## Forecast
[5 empty] | Power Grid Company of Bangladesh Ltd. | [10 empty] | QF-LDC-07
|  |  | Report on Forecasted Generation & Demand of national grid on | [6 empty] | 2023-09-07 | Thursday
|  | Date (day): | 2023-09-07 |  | Thursday
| Probable Maximum |  | Generation : |  | (a) At Day Peak Hour : | 13435.6 | MW |  |  | (b) At Evening Peak Hour : |  | 14840 | MW
Sl. | [6 empty] | Present | Actual Generation |  | Forecasted Available Gen. on |  | Ev. Peak Gen.Shortage |  | Plants under |  | Probable
No. | Name of the Power Station |  | Fuel | Producer | Installed Capacity |  | Capacity | On | 2023-09-06 | 2023-09-07 | during | for Fuel | for plant. S/D | Shut down (date)/ |  | Start up
[8 empty] | Day Peak | Ev. Peak | Day Peak | Ev. Peak | Limitation | M/C Problem | Remarks |  | Date
[5 empty] | Unit No. X Capacity | MW | MW | MW | MW | MW | MW | MW | MW
1 | Ghorasal Repowered CCPP:Unit-3 (GT |  | Gas | PDB | 1*260 | 260 | 260 | 0 | 0 | 0 | 0 |  | 260 | Under maint.
2 | Ghorasal Repowered CCPP Unit-4 |  | Gas | PDB | 1*210 | 210 | 180 | 210 | 210 | 210 | 210
| Ghorasal TPP Unit-5 |  | Gas | PDB | 1*210 | 210 | 190 | 0 | 0 | 0 | 0
3 | Ghorasal 365 MW CCPP Unit-7 |  | Gas | PDB | 1*243+1*122 | 365 | 365 | 0 | 0 | 0 | 0 |  | 365 | Air Compressor problem
| Ghorashal 78.5 MW PP(MAX) |  | Gas | QRPP | 2*40 | 0 | 0 | 0 | 0 | 0 | 0 |  |  | Contract Expired
4 | Ghorashal 108 MW PP (Regent) |  | Gas | IPP | 34*3.35 | 108 | 108 | 58 | 74 | 75 | 75 | 33 |  | Gas shortage
5 | Haripur GTPP |  | Gas | SBU, PDB | 2*32 | 32 | 20 | 0 | 0 | 0 | 0 |  | 20 | Under maint.
6 | Haripur 412 MW CCPP |  | Gas | EGCB | 1*273+1*139 | 412 | 412 | 403 | 405 | 412 | 412
7 | Haripur 360 MW CCPP(HPL) |  | Gas | IPP | 1*235+1*125 | 360 | 360 | 328 | 332 | 330 | 330 | 30 |  | Gas shortage
8 | Meghnaghat 450 MW CCPP(MPL) |  | Gas | IPP | 2*150+1*150 | 450 | 450 | 450 | 450 | 450 | 450
9 | Meghnaghat 100 MW(IEL) |  | HFO | NENP | 12*8.9 | 100 | 100 | 48 | 49 | 32 | 32 | 68 |  | Fuel shortage
10 | Meghnaghat CCPP(Summit) |  | Gas | IPP | 2*110+1*110 | 335 | 335 | 60 | 94 | 0 | 0 |  | 335 | Under maint.
11 | Madanganj 102 PP(Summit) |  | HFO | NENP | 6*17 | 102 | 102 | 80 | 82 | 80 | 80 |  | 22 | Engine problem
12 | Madanganj-55 MW PP(Summit) |  | HFO | IPP | 3*17.08+1*11.3 | 55 | 55 | 15 | 15 | 55 | 15 | 40 |  | Fuel shortage
13 | Keraniganj 100 MW PP (Powerpac) |  | HFO | NENP | 8*13.45 | 100 | 75 | 44 | 45 | 55 | 55 | 20 |  | Fuel shortage
14 | Narshingdi 22 MW PP (Doreen) |  | Gas | SIPP, REB | 8*2.90 | 22 | 22 | 19 | 0 | 18 | 19 |  |  | Engine problem
15 | 210 MW Siddhirgonj TPP |  | Gas | PDB | 1*210 | 210 | 115 | 0 | 0 | 0 | 0 |  | 115 | Under maint.
16 | Siddhirgonj 2*120 MW GTPP |  | Gas | EGCB | 2*105 | 210 | 210 | 153 | 149 | 100 | 100 |  | 110 | GT-2 Under S/D
17 | Siddhirganj 100 PP(Dutch Bangla) |  | HFO | NENP | 12*8.9 | 100 | 100 | 25 | 34 | 16 | 24 |  | 76 | Engine problem
18 | Siddhirganj 335 MW CCPP |  | Gas | EGCB | 1*217+118 | 335 | 335 | 321 | 328 | 330 | 330
19 | Gagnagar 102 MW PP (Digital Power) |  | HFO | IPP | 12*8.924 | 102 | 102 | 33 | 74 | 33 | 74 | 28 |  | Fuel shortage
20 | Katpotti 52 MW PP (Sinha) |  | HFO | IPP | 7*7.9 | 51 | 0 | 0 | 0 | 0 | 0 | 51 |  | Fuel shortage
21 | Kamalaghat 54 MW PP(Banco Energy) |  | HFO | IPP | 3*18 | 54 | 54 | 17 | 35 | 17 | 35 | 19 |  | Fuel shortage
22 | Kodda 150 MW PP |  | HFO | BPDB-RPCL | 9*17.06 | 149 | 149 | 82 | 149 | 64 | 150
23 | Manikganj 55 MW PP (Northern) |  | HFO | IPP | 3*19.3 | 55 | 55 | 35 | 35 | 35 | 35 | 20 |  | Fuel shortage
24 | Nababganj 55 MW PP (Southern power ) |  | HFO | IPP | 3*19.3 | 55 | 55 | 17 | 55 | 55 | 55
25 | Bosila 108 MW PP(CLC) |  | HFO | IPP | 12*8.775+1*3.5 | 108 | 0 | 0 | 0 | 0 | 0
26 | Summit Power,(Madhabdi+Ashulia) |  | Gas | SIPP,REB | 3*3.67+4*8.73 | 80 | 80 | 38 | 19 | 37 | 37 |  | 43 | Engine problem
27 | Maona 33 MW PP(Summit) |  | Gas | SIPP,REB | 4*8.73 | 33 | 33 | 33 | 33 | 33 | 33
28 | Rupganj 33 MW PP(Summit) |  | Gas | SIPP,REB | 4*8.73 | 33 | 33 | 28 | 32 | 30 | 30 | 3 |  | Gas shortage
29 | Gazipur 52 MW PP |  | HFO | RPCL | 6*8.9 | 52 | 52 | 8 | 25 | 8 | 25 | 27 |  | Fuel shortage
30 | Tongi 80 MW GTPP |  | Gas | PDB | 1* 105 | 105 | 105 | 0 | 0 | 0 | 0 | 105 |  | Gas shortage
31 | Kodda 300 MW PP Unit-2 (Summit) |  | HFO | IPP | 18*17.076 | 300 | 300 | 87 | 145 | 145 | 98 | 202 |  | Fuel shortage
32 | Keranigonj 300 MW PP (APR) |  | HSD | IPP | 256*1.4 | 300 | 300 | 0 | 0 | 0 | 0 |  |  | Contract Expired
| Bramhangoan 100 MW PP (Aggreko) |  | HSD | IPP | 114*0.959 | 0 | 0 | 0 | 0 | 0 | 0 |  |  | Contract Expired
33 | Aurahati 100MW PP (Aggreko) |  | HSD | IPP | 0.85*23+0.95*91 | 0 | 0 | 0 | 0 | 0 | 0 |  |  | Contract Expired
34 | Kodda 149 MW PP Unit-1 (Summit) |  | HFO | IPP | 8*18.45+8.97 | 149 | 149 | 17 | 135 | 17 | 149
35 | Gazipur 100 MW PP |  | HFO | RPCL | 6*17.5 | 105 | 105 | 35 | 88 | 70 | 100 |  | 5 | Engine problem
36 | Meghnaghat 104 MW PP (OPCL) |  | HFO | IPP | 18.5*6 | 104 | 104 | 45 | 53 | 34 | 53 | 51 |  | Fuel shortage
37 | Manikgonj 162MW PP(MPGL) |  | HFO | IPP | 9*18 | 162 | 162 | 54 | 144 | 54 | 108 | 54 |  | Fuel shortage
38 | Spectra Solar Plant Ltd. |  | Solar | IPP | 35 | 35 | 35 | 36 | 0 | 35 | 0
39 | Kanchan Purbachal Power Generation Ltd. |  | HFO | IPP | 18.4*3 | 55 | 55 | 17 | 17 | 17 | 17 | 38 |  | Fuel shortage
| Meghnaghat Unique power |  | Gas | IPP | 586 | 0 | 0 | 0 | 0 | 0 | 0
| Dhaka area Total |  |  |  |  | 6063 | 5722 | 2796 | 3306 | 2847 | 3131 | 789 | 1351
40 | Chattogram TPP-1 |  | Gas | PDB | 1*210 | 210 | 180 | 115 | 115 | 115 | 115 |  | 65
| Chattogram TPP-2 |  | Gas | PDB | 1*210 | 210 | 180 | 0 | 0 | 0 | 0 |  | 180 | Under maint
41 | Raozan 25 MW PP |  | HFO | RPCL | 3*8.9 | 25 | 25 | 8 | 16 | 8 | 17 | 8 |  | Fuel shortage
42 | Teknaf 20MW PP (Solartech) |  | Solar | IPP | 20 | 20 | 20 | 7 | 0 | 20 | 0
43 | Patenga 50MW PP (Baraka) |  | HFO | IPP | 8*6.98 | 50 | 50 | 6 | 50 | 6 | 50
44 | Karnaphuli Hydro PP Unit-1,2,3,4, 5 |  | Hydro | PDB | 2*40+3*50 | 230 | 230 | 203 | 202 | 203 | 203
45 | Sikalbaha 225MW CCPP |  | Gas/HSD | PDB | 1*150+1*75 | 225 | 225 | 218 | 225 | 220 | 220
46 | Sikalbaha Peaking GT |  | Gas/HSD | PDB | 1*150 | 150 | 150 | 0 | 0 | 0 | 0 |  | 150 | Under maint
47 | Sikalbaha 105 MW PP (Baraka Sikalbaha) |  | HFO | IPP | 6*17.5 | 105 | 105 | 17 | 34 | 34 | 34 | 71 |  | Fuel shortage
48 | Hathazari 100 MW peaking PP |  | HFO | PDB | 11*8.9 | 98 | 98 | 31 | 70 | 32 | 70 | 28 |  | Fuel shortage
49 | Dohazari -Kalaish 100 MW Peaking |  | HFO | PDB | 6*17 | 102 | 102 | 17 | 17 | 17 | 17 | 85 |  | Fuel shortage
50 | Juldah 100 MW Unit-1 (Acorn) |  | HFO | NENP | 8*13.45 | 100 | 100 | 25 | 35 | 25 | 25 | 75 |  | Fuel shortage
51 | Juldah 100 MW PP Unit-3 (Acorn) |  | HFO | IPP | 8*13.5 | 100 | 100 | 25 | 38 | 25 | 25 | 75 |  | Fuel shortage
52 | Barabkunda 22 MW PP (Regent) |  | Gas | SIPP, PDB | 8*2.90 | 22 | 22 | 11 | 13 | 14 | 14 | 8 |  | Gas shortage
* | Malancha, Ctg. EPZ (United) |  | Gas |  | 5*8.73+3*9.34 |  | 0 | 10 | 24 | 5 | 25
53 | Chattogram 108 MW PP (ECPV) |  | HFO | IPP | 16*7 | 108 | 108 | 0 | 0 | 0 | 12 | 96 |  | Fuel shortage
54 | Kaptai 7 MW Solar PP |  | Solar | PDB | 7.4 MW | 7 | 7 | 3 | 0 | 5 | 0
55 | Anwara 300 MW PP (United) |  | HFO | IPP | 17*17+24 | 300 | 300 | 70 | 267 | 70 | 265
56 | Jodiac Power |  | HFO | IPP | 3*18.55+1*3.6 | 54 | 54 | 17 | 54 | 17 | 54
57 | Karnaphuli Power Ltd. |  | HFO | IPP | 18.415*6+6.5 | 110 | 110 | 55 | 55 | 55 | 55 | 55 |  | Fuel shortage
58 | Juldah unit-2 (Acorn) |  | HFO | IPP | 8*13.6 | 100 | 100 | 25 | 25 | 25 | 25 | 75 |  | Fuel shortage
59 | Anlima Energy Ltd. |  | HFO | IPP | 6*21.2 | 116 | 116 | 34 | 34 | 34 | 51 | 65 |  | Fuel shortage
60 | Mirsharai 150 MW |  | Gas/HFO | BPDB-RPCL | 18.5*9 | 163 | 163 | 17 | 158 | 17 | 150 | 13
| SS Power I |  | Coal | SS Power | 0 | 0 | 0 | 0 | 0 | 0 | 0 |  |  | On test.
| Cox's Bazar Wind |  | Wind | IPP | 66 | 0 | 0 | 12 | 14 | 10 | 10 |  |  | On test.
| Matarbari 2*600 MW (CPGCL) |  | Coal | CPGCL | 0 | 0 | 0 | 0 | 0 | 0 | 0 |  |  | On test.
| Chattogram area Total |  |  |  |  | 2605 | 2545 | 926 | 1446 | 957 | 1437 | 654 | 395
| Ashuganj TPP Unit- 3 |  | Gas | APSCL | 1*150 | 0 | 0 | 0 | 0 | 0 | 0 |  |  | Contract Expired
| Ashuganj TPP Unit- 4 |  | Gas | APSCL | 1*150 | 0 | 0 | 0 | 0 | 0 | 0 |  |  | Contract Expired
| Ashuganj TPP Unit- 5 |  | Gas | APSCL | 1*150 | 0 | 0 | 0 | 0 | 0 | 0 |  |  | Contract Expired
61 | Ashuganj 225 MW CCPP |  | Gas | APSCL | 1*142+1*75 | 221 | 221 | 198 | 0 | 200 | 200 | 21 |  | Gas shortage
62 | Ashuganj 450 MW CCPP(North) |  | Gas | APSCL | 1*360 | 360 | 360 | 0 | 0 | 0 | 0 |  | 360 | Under maint
63 | Ashuganj 450 MW CCPP(South) |  | Gas | APSCL | 1*360 | 360 | 360 | 290 | 305 | 300 | 300 |  |  | FGMO
64 | Ashuganj 420 MW CCPP(East) |  | Gas | APSCL | 284*1+116*1 | 400 | 400 | 401 | 0 | 0 | 0 |  | 400 | Under maint.
65 | Ashuganj 50 MW PP |  | Gas | APSCL | 14*3.968 | 53 | 45 | 38 | 46 | 49 | 49
66 | Ashuganj 55 MW PP (Precision) |  | Gas | QRPP | 15*4 | 55 | 0 | 0 | 0 | 0 | 0 |  |  | Contract Expired
67 | Ashuganj 195 MW PP (APSCL-United) |  | Gas | IPP | 20*9.73+1*16 | 195 | 195 | 36 | 185 | 190 | 190
68 | Ashuganj 51 MW PP (Midland) |  | Gas | IPP | 6*9.34 | 51 | 51 | 51 | 51 | 51 | 51
69 | Ashuganj 150 MW PP (Midland) |  | HFO | IPP | 23*7.015 | 150 | 150 | 5 | 31 | 6 | 30 | 120 |  | Fuel shortage
70 | Titas 50 MW Peaking PP |  | HFO | PDB | 6*8.92 | 52 | 52 | 0 | 0 | 0 | 0 |  |  | Under Maint.
71 | Chandpur 150 MW CCPP |  | Gas | PDB | 1*106+1*57 | 163 | 163 | 0 | 0 | 0 | 0 |  | 163 | Under Maint.
72 | Chandpur 200 MW (Desh energy) |  | HFO | IPP | 12*18.4 | 200 | 200 | 70 | 102 | 68 | 100 | 100 |  | Fuel shortage
73 | Feni 22 MW PP (Doreen) |  | Gas | SIPP, PDB | 8*2.90 | 22 | 22 | 17 | 18 | 16 | 16 |  | 6 | Engine problem
74 | Feni 11 MW PP (Doreen) |  | Gas | SIPP, REB | 4*2.90 | 11 | 11 | 11 | 11 | 11 | 11
** | Impoprt (Tripura) |  |  | Imported power | 0 | 160 | 160 | 138 | 156 | 149 | 165
75 | Jangalia 33 MW PP (Summit) |  | Gas | SIPP, PDB | 4*8.73 | 33 | 33 | 33 | 33 | 33 | 33
76 | Jangalia 52 MW PP (Lakdanavi) |  | HFO | IPP | 6*8.92 | 52 | 52 | 42 | 51 | 51 | 51 |  | 1 | Engine problem
77 | Cumilla 25 MW PP (Summit) |  | Gas | SIPP, REB | 3*3.67+2*6.97 | 25 | 25 | 11 | 11 | 11 | 11 |  | 14 | Engine problem
| Daudkandi 200 MW PP (B.Trac) |  | HSD | IPP | 154*1.4 | 0 | 0 | 0 | 0 | 0 | 0 |  |  | Contract Expired
78 | Feni Lanka Power |  | HFO | IPP | 7*18.415+1*9.78 | 114 | 114 | 17 | 88 | 34 | 106 |  | 8 | Engine problem
79 | Chowmuhani 113 MW |  | HFO | IPP | 12*9.78+2*3.1 | 113 | 113 | 27 | 62 | 28 | 65 | 48 |  | Fuel shortage
80 | Bhairob 54.5 MW |  | HFO | IPP | 3*18.2 | 54 | 54 | 17 | 10 | 17 | 17 |  | 37 | Engine problem
81 | Chandpur 115(Doreen) |  | HFO | IPP | 4*18.5+2*22.5 | 115 | 115 | 0 | 0 | 0 | 0 |  |  | Fuel shortage
| Cumilla Area Total |  |  |  |  | 2959 | 2896 | 1402 | 1160 | 1214 | 1395 | 289 | 989
82 | RPCL 210MW CCPP |  | Gas | IPP | 4*35+1*70 | 210 | 202 | 28 | 50 | 35 | 85 | 117 |  | Gas shortage
83 | Tangail 22 MW PP (Doreen) |  | Gas | SIPP, PDB | 8*2.90 | 22 | 22 | 17 | 16 | 16 | 16 |  | 6 | Engine problem
84 | Jamalpur 95 MW PP(Powerpac) |  | HFO | IPP | 12*8.924 | 95 | 0 | 0 | 0 | 0 | 0
85 | Sarishabari 3 MW Solar Plant |  | Solar | IPP | 1*3 | 3 | 3 | 2 | 0 | 1.6 | 0
86 | Mymensingh 200 MW PP (United) |  | HFO | IPP | 9.78*21 | 200 | 200 | 114 | 162 | 115 | 145 | 55 |  | Fuel shortage
87 | Jamalpur 115 MW PP (United) |  | HFO | IPP | 9.78*12 | 115 | 115 | 37 | 85 | 37 | 95 | 20 |  | Fuel shortage
88 | Sutiakhali 50 MW Solar PP |  | Solar | IPP | 50 | 50 | 50 | 51 | 0 | 50 | 0
89 | Tangail Palli Power Gen 22 MW |  | HFO | IPP | 4*6.7 | 22 | 22 | 6 | 6 | 6 | 6 | 16 |  | Fuel shortage
| Mymensingh Area Total |  |  |  |  | 717 | 614 | 255 | 319 | 260.6 | 347 | 117 | 6
90 | Fenchugonj CCPP Phase-1 |  | Gas | PDB | 2*32+1*33 | 97 | 70 | 20 | 30 | 30 | 30 |  | 40 | Machine problem.
91 | Fenchugonj CCPP Phase-2 |  | Gas | PDB | 2*35+1*35 | 104 | 90 | 30 | 30 | 30 | 30 |  | 60 | Machine problem
92 | Kushiara 163 MW CCPP (KP) |  | Gas | IPP | 1*109+1*54 | 163 | 163 | 112 | 112 | 112 | 112 |  | 51 | ST Under maint.
93 | Shajibazar 330 MW CCPP |  | Gas | PDB | 3*110 | 330 | 330 | 0 | 0 | 0 | 0 |  | 330 | Under maint.
94 | Fenchugonj 51 MW PP (Barakatullah) |  | Gas | RPP | 19*2.90 | 51 | 51 | 50 | 50 | 50 | 50
95 | Fenchuganj 44 MW (Energyprima) |  | Gas | NENP | 12*3.3+5*2 | 50 | 50 | 37 | 41 | 40 | 40 |  | 10 | Engine problem
96 | Hobiganj 11 MW PP Cofidence-E |  | Gas | SIPP, REB | 4*2.90 | 11 | 11 | 5 | 5 | 11 | 11
97 | Shahjibazar GTPP Unit- 8 & 9 |  | Gas | PDB | 2*35 | 70 | 66 | 54 | 56 | 60 | 60
98 | Shahjibazar 86 MW PP (Shahjibazar) |  | Gas | RPP | 32*2.90 | 86 | 86 | 78 | 84 | 86 | 86
99 | Shahjibazar 100 MW GTPP |  | Gas | PDB | 1*100 | 100 | 100 | 0 | 0 | 0 | 0 |  | 100 | Under maint.
100 | Sylhet 225 MW CCPP |  | Gas | PDB | 1*142+1*89 | 231 | 231 | 182 | 181 | 180 | 181 |  | 50 | Machine problem
101 | Sylhet 20 MW GTPP |  | Gas | PDB | 1*20 | 20 | 20 | 16 | 17 | 17 | 17
| Sylhet 50 MW PP (EPL) |  | Gas | NENP | 27*2 | 0 | 0 | 0 | 0 | 0 | 0 |  |  | Contract Expired
102 | Shahjahanulla 25 MW PP |  | Gas | SIPP, REB | 3*9.34 | 25 | 25 | 16 | 16 | 16 | 16 | 9 |  | Gas shortage
103 | Bibiana-II 341 MW CCPP (Summit) |  | Gas | IPP | 1*222+1*119 | 341 | 341 | 305 | 265 | 300 | 300 |  |  | FGMO
104 | Bibiyana-III 400 MW CCPP |  | Gas | PDB | 285*1+134*1 | 400 | 400 | 369 | 368 | 400 | 400 |  |  | FGMO
105 | Sylhet 10MW PP (Desh) |  | Gas | RPP | 6*1.95 | 10 | 10 | 10 | 10 | 10 | 10
106 | Bibiyana South 400 MW |  | Gas | PDB | 400 MW | 383 | 383 | 247 | 260 | 255 | 255 |  | 128 | ST Under maint.
| Sylhet Area Total |  |  |  |  | 2472 | 2427 | 1531 | 1525 | 1597 | 1598 | 9 | 769
107 | Bheramara GTPP Unit-3 |  | HSD | PDB | 1*20 | 20 | 16 | 0 | 0 | 0 | 0 | 16 |  | Fuel conservation
** | Bheramara (HVDC ) |  | 0 | Imported power | 2*500 | 1000 | 1000 | 924 | 820 | 943 | 943
108 | Khulna 115 PP MW (KPCL-2) |  | HFO | NENP | 7*17 | 115 | 115 | 63 | 79 | 66 | 98 |  | 17 | Engine problem
109 | Faridpur 50 MW Peaking PP |  | HFO | PDB | 8*6.89 | 54 | 54 | 10 | 30 | 25 | 40 |  | 14 | Engine problem
110 | Khulna 225 MW CCPP |  | HSD | NWPGCL | 1*150+1*75 | 230 | 230 | 0 | 0 | 0 | 0 | 230 |  | Fuel shortage
111 | Gopalganj 100 MW Peaking PP |  | HFO | PDB | 16*6.98 | 109 | 109 | 0 | 40 | 40 | 50 | 59 |  | Fuel shortage
112 | Bheramara 410 MW CCPP |  | Gas | NWPGCL | 1*278+1*132 | 410 | 410 | 0 | 0 | 0 | 0 | 410 |  | Gas shortage
113 | Noapara 40 MW PP (Khanjahan Ali) |  | HFO | NENP | 5*8.5 | 40 | 40 | 40 | 40 | 40 | 40
| Noapara 100 MW PP (Bangla Trac) |  | HSD | IPP | 70*1.4 | 0 | 0 | 0 | 0 | 0 | 0
114 | Rupsha 105 MW PP (Orion rupsha) |  | HFO | IPP | 6*18.445 | 105 | 105 | 17 | 17 | 17 | 17 | 88 |  | Fuel shortage
115 | Madhumati 100 MW PP |  | HFO | NWPGCL | 6*18 | 105 | 105 | 0 | 0 | 0 | 0 | 105 |  | Fuel shortage
116 | Mongla Orion 100 MW Solar PP |  | Solar | IPP | 100 | 100 | 100 | 51 | 0 | 100 | 0
117 | Khulna 330 MW CCPP (OIL) |  | Gas/HSD | BPDB | 1*220+1*110 | 220 | 220 | 350 | 350 | 330 | 330
118 | Rampal 1320 MW (BIFPCL) |  | Coal | NTPC&BPDB | 660*2 | 617 | 617 | 520 | 573 | 520 | 570 | 47
| Kulna 225 MW CCPP (GAS) |  | Gas | NWPGCL | 0 | 0 | 0 | 0 | 0 | 0 | 0 |  |  | On test.
| Khulna Area Total |  |  |  |  | 3125 | 3121 | 1975 | 1949 | 2081 | 2088 | 955 | 31
119 | Barisal 110 MW PP (Summit ) |  | HFO | IPP | 7*17.076 | 110 | 110 | 16 | 64 | 96 | 110
120 | Bhola 33 MW PP (Venture) |  | Gas | NENP | 1*34.50 | 40 | 40 | 25 | 32 | 23 | 33 |  | 7 | Engine problem
121 | Bhola 225 MW CCPP |  | Gas | PDB | 2*63+1*68 | 194 | 194 | 124 | 120 | 132 | 132 |  | 62 | ST under maint.
| Bhola 95 MW PP (Aggreko) |  | Gas | QRPP | 96*1.10 | 0 | 0 | 0 | 0 | 0 | 0 |  |  | Contract Expired |  | From 18-3-2022
122 | Payra 1320 MW |  | Coal | BCPCL | 2*622 | 1244 | 1244 | 1244 | 1244 | 1244 | 1244
123 | Bhola Nutan Biddut BD LTD |  | Gas | IPP | 220 | 220 | 220 | 190 | 220 | 220 | 220
124 | United Payra Power Ltd. |  | HFO | IPP | 8*18.5+1*9.5 | 150 | 150 | 35 | 150 | 35 | 150
125 | Barisal 307 MW |  | Coal | IPP | 307*1 | 307 | 307 | 0 | 0 | 0 | 0 | 307 |  | Coal shortage
| Barisal Area Total |  |  |  |  | 2265 | 2265 | 1634 | 1830 | 1750 | 1889 | 307 | 69
126 | Baghabari 71 MW GTPP |  | Gas | PDB | 1*71 | 71 | 71 | 0 | 0 | 0 | 0 | 71 |  | Gas shortage
| Baghabari 100 MW GTPP |  | Gas | PDB | 1*100 | 100 | 100 | 0 | 0 | 0 | 0 | 100 |  | Gas shortage
127 | Baghabari 50 MW Peaking PP |  | HFO | PDB | 6*8.9 | 52 | 52 | 0 | 35 | 0 | 35 | 17 |  | Fuel shortage
128 | Bera 70 MW Peaking PP |  | HFO | PDB | 9*8.29 | 71 | 71 | 0 | 17 | 0 | 21 |  | 50 | Engine problem
129 | Amnura 50 MW PP(Sinha) |  | HFO | NENP | 7*7.79 | 50 | 28 | 21 | 28 | 28 | 28
130 | Katakhali 50 MW PP (Northern) |  | HFO | QRPP | 6*8.9 | 50 | 50 | 0 | 0 | 34 | 42 | 8 |  | Fuel shortage
131 | Katakhali 50 MW Peaking PP |  | HFO | PDB | 6*8.7 | 50 | 50 | 0 | 39 | 30 | 40 | 10 |  | Fuel shortage
132 | Sirajgonj 225MW CCPP Unit-1 |  | Gas/HSD | NWPGCL | 1*150+1*75 | 210 | 210 | 153 | 155 | 160 | 160 | 50 |  | Gas shortage
133 | Sirajgonj 225MW CCPP Unit-2 |  | Gas/HSD | NWPGCL | 1*150+1*75 | 220 | 220 | 0 | 0 | 0 | 0 | 220 |  | Fuel shortage
134 | Sirajgonj 225MW CCPP Unit-3 |  | Gas/HSD | NWPGCL | 1*141 | 220 | 220 | 127 | 131 | 180 | 180 | 40 |  | Gas shortage
135 | Sirajgonj 400 MW CCPP Unit-4 |  | Gas/HSD | SNWPGCL | 1*282+1*132 | 414 | 414 | 270 | 298 | 414 | 414
136 | Santahar 50 MW Peaking PP |  | HFO | PDB | 6*8.7 | 50 | 50 | 24 | 24 | 24 | 24 | 26 |  | Fuel shortage
| Bogra 22 MW PP (GBB) |  | Gas | RPP | 6*4 | 22 | 0 | 0 | 0 | 0 | 0 |  |  | Contract Expired
| Bogura 20 MW PP (Energyprima) |  | Gas | NENP | 5*3.3+5*2 | 0 | 0 | 0 | 0 | 0 | 0 |  |  | Contract Expired
137 | Ullapara 11 MW PP (Summit) |  | Gas | SIPP, REB | 4*2.90 | 11 | 11 | 0 | 8 | 8 | 8 |  | 3 | Engine problem
138 | Natore 52 MW PP (Rajlanka) |  | HFO | IPP | 6*8.92 | 52 | 52 | 8 | 52 | 8 | 52
139 | Chapainawabganj 100 MW Peaking PP |  | HFO | PDB | 12*8.924 | 104 | 104 | 41 | 81 | 50 | 91 | 13 |  | Engine problem
140 | Baghabari 200 MW PP (Paramount) |  | HSD | IPP | 135*1.6 | 200 | 200 | 0 | 0 | 0 | 0 | 200 |  | Fuel shortage
141 | Bagura 113 MW PP (Confidence)-2 |  | HFO | IPP | 6*18.55+7.2 | 113 | 113 | 35 | 50 | 35 | 70 | 43 |  | Fuel shortage
142 | Confidence Power Bogura Unit-1 113 MW |  | HFO | IPP | 6*18.55 | 113 | 113 | 35 | 75 | 35 | 75 | 38 |  | Fuel shortage
143 | Sirajgonj 6.55 MW Solar |  | Solar | NWPGCL | 1*6 | 6 | 6 | 3 | 0 | 6 | 0
| Adani Power Jharkhanda Ltd |  | Coal | Imported power | 748*2 | 1496 | 1496 | 961 | 1322 | 1300 | 1400
| Rajshahi Area Total |  |  |  |  | 3675 | 3631 | 1678 | 2315 | 2312 | 2640 | 836 | 53
144 | Barapukuria TPP Unit-1 |  | Coal | PDB | 1*125 | 125 | 85 | 0 | 0 | 0 | 0 | 85 |  | Under maint
| Barapukuria TPP Unit-2 |  | Coal | PDB | 1*125 | 125 | 85 | 0 | 0 | 0 | 0 |  | 85 | Under maint
145 | Barapukuria 275 MW TPP Unit-3 |  | Coal | PDB | 1*275 | 274 | 274 | 180 | 200 | 180 | 180 |  | 94 | Machine problem
146 | Rangpur 20 MW GTPP |  | HSD | PDB | 1*20 | 20 | 20 | 0 | 0 | 0 | 0 | 20
147 | Saidpur 20 MW GTPP |  | HSD | PDB | 1*20 | 20 | 20 | 0 | 0 | 0 | 0 | 20
148 | Rangpur 113 MW PP (Confidence) |  | HFO | IPP | 9*6.984+7*7.015+3.15*2 | 113 | 113 | 30 | 56 | 34 | 60 | 53 |  | Fuel shortage
149 | Sympa Solar Power 8MW |  | Solar | IPP | 8 MW | 8 | 8 | 6 | 0 | 8 | 0
150 | Energypac Power Venture Thakurgaon Ltd. |  | HFO | IPP | 115 | 115 | 115 | 0 | 74 | 35 | 75 | 40 |  | Fuel shortage
151 | Intraco Solar 30 MW |  | Solar | IPP | 1*30 | 30 | 30 | 35 | 0 | 30 | 0
152 | Teesta Solar Limited |  | Solar | BPCL | 16*12.5 | 200 | 200 | 173 | 0 | 130 | 0
| Rangpur Area Total |  |  |  |  | 1030 | 950 | 424 | 330 | 417 | 315 | 218 | 179
| Total |  |  |  |  | 24911 | 24171 | 12621 | 14180 | 13435.6 | 14840 | 4174 | 3842
A. |  | 2023-09-06 | (Yesterday) |  |  |  |  | Wednesday
1 | Highest Generation : |  |  | 14180 | MW at | 21:00 | hrs | 11 Evening Peak Hour : | [5 empty] | 21:00 | hrs.
2 | Minimum Generation : |  |  | 11652 | MW at | 6:00 | hrs | 12 Max. Demand (Generation end) at evening peak hour : | [5 empty] | 0 | MW
3 | Day peak Generation : |  |  | 12621 | MW at | 12:00 | hrs | 13 Max. Demand (Substation end) at evening peak hour : | [5 empty] | 13964.89 | MW
4 | Evening peak Generation : |  |  | 14180 | MW at | 21:00 | hrs | 14 Load Shed (Substation end) at evening peak hour : | [5 empty] | 497 | MW
5 | Total Energy Generation : |  | 304.4928 | MKWHr | By Solar | 2.6378 | MKWHr
| By Gas : | 140.8102 | MKWHr |  | By Oil: | 53.2669 | MKWHr | 15. Area wise Demand (S/S end), Supply (S/S end) & | [5 empty] | 16. Hourly Load Shed during
| By Coal : | 77.8519 | MKWHr |  | By Hydro: | 4.7687 | MKWHr | Load Shed (S/S end) at Evening peak hour in MW : | [5 empty] | Evening Peak hours :
[5 empty] | By Wind: | 0.20112 | MKWHr | Area | Demand | Supply |  | Loadshed |  | Time |  | Loadshed
6 | Generation Shortfall : |  | For Fuel Limitation = |  |  | 4174 | MW | Dhaka | 4731.29 | 4681.29 |  | 50 |  | 18:00 |  | 405.875
|  |  | For Plants S/D or M/C prob = |  |  | 3842 | MW | Chittagong | 1308 | 1308 |  | 0 |  | 19:00 |  | 771
|  |  | Total = |  |  | 8016 | MW | Khulna | 1791.5 | 1791.5 |  | 0 |  | 19:30 |  | 719.115
7 | Total Gas Supplied : |  |  | 1102.9 | MMCFD |  |  | Rajshahi | 1583.2 | 1563.2 |  | 20 |  | 20:00 |  | 636.03
8 | Fuel Cost : | i) Gas : | Taka | 156528775.736 | ii) Oil : | Taka | 565617570.94 | Comilla | 1394 | 1294 |  | 100 |  | 21:00 |  | 496.6
|  | iii) Coal : | Taka | 664453568.1 | Total | Taka | 1386599914.776 | Mymensingh | 1177 | 955 |  | 222 |  | 22:00 |  | 470.815
9 | Power flow through E-W Interconnectors : |  |  |  | i) Energy | 0 | MKWHr. | Sylhet | 638 | 533 |  | 105 |  | 23:00 |  | 735.35
| ii) During Peak Demand : |  |  | 920 | MW (E to W) at | 21:00 | hrs | Barisal | 470.9 | 470.9 |  | 0 |  | 24:00 |  | 1478.34
| iii) Maximum : |  |  | 920 | MW at | 21:00 | hrs | Rangpur | 871 | 871 |  | 0
10 | Maximum Temperature in Dhaka was |  |  |  | 36°C |  |  | Total | 13964.89 | 13467.89 |  | 497
B. |  | 2023-09-07 | (Today) |  |  |  | Thursday |  |  | Probable max. temperature in Dhaka |  |  | 37.3°C
Forecast
1 | Maximum Demand* Evening (Generation end) |  |  |  | 15000 | MW |  | 6 Total Load Shed forecast (Substation end) : |  |  |  |  | 147 | MW
2 | Maximum Generation (Generation end) |  |  |  | 14840 | MW |  | 7 Area wise Load Shed forecast (Substation end) :
3 | Maximum Demand* Day (Generation end) |  |  |  | 13000 | MW
4 | Reserve(Generation end) |  |  |  | - | MW |  | Dhaka | Chittagong | Khulna | Rajshahi | Comilla | Mymensingh | Sylhet | Barisal | Rangpur
5 | Total Energy Generation |  |  |  | 322.101 | MKWHr |  | MW | MW | MW | MW | MW | MW | MW | MW | MW
6 | Actual Minimum Generation up to 8:00 hrs. |  |  |  | 11403 | MW at | 8:00 | 45 | 0 | 0 | 35 | 0 | 42 | 5 | 0 | 20
* Import Through HVDC C/B Interconnector : |  |  |  |  | i) Energy | 21.744 | MKWHr. | ii) HVDC Flow at Peak Time |  | 820 | MW at | 21:00 | hrs.
* Import Through Comilla C/B Interconnector : |  |  |  |  | i) Energy | 3.2122 | MKWHr. | iii) Maximum HVDC Flow : |  | 926 | MW at | 6:00 | hrs.
*Cost for HVDC, Tripura & Solar energy is not usually included in the total fuel cost.
Water Level of Kaptai Lake at 06:00 hr (ft): |  |  |  |  | (a) Yesterday : | 106.11 |  | (b) Today: | 106.1 |  | (c) Rule Curve: |  | 100.38
.
|  |  |  | Sub Divisional Engineer | [6 empty] | Executive Engineer
|  |  |  | Network Operation Division | [6 empty] | Network Operation Division

## YesterdayGen
2023-09-06 | [21 empty] | BR
Plant Name | Ghorasal TPP (Unit-1&2) | Ghorasal Repowered CCPP:Unit-3 (GT | Ghorasal Repowered CCPP Unit-4 | Ghorasal TPP Unit-5 | Ghorasal 365 MW CCPP Unit-7 | Ghorashal 108 MW PP (Regent) | Ghorashal 78.5 MW PP(MAX) | Haripur 412 MW CCPP | Haripur 360 MW CCPP(HPL) | Plant Removed | Haripur GTPP | Meghnaghat 450 MW CCPP(MPL) | Meghnaghat CCPP(Summit) | Meghnaghat 100 MW(IEL) | Madanganj 102 PP(Summit) | Madanganj-55 MW PP(Summit) | Siddhirganj 335 MW CCPP | 210 MW Siddhirgonj TPP | Siddhirgonj 2*120 MW GTPP | Siddhirganj 100 PP(Dutch Bangla) | Gagnagar 102 MW PP (Digital Power) | Kodda 150 MW PP | Keraniganj 100 MW PP (Powerpac) | Bosila 108 MW PP(CLC) | Pagla (DPA ) | Katpotti 52 MW PP (Sinha) | Kamalaghat 54 MW PP(Banco Energy) | Manikganj 55 MW PP (Northern) | Nababganj 55 MW PP (Southern power ) | Narshingdi 22 MW PP (Doreen) | Summit Ashulia | Summit Madhabdi | Maona 33 MW PP(Summit) | Rupganj 33 MW PP(Summit) | Gazipur 52 MW PP | Tongi 80 MW GTPP | Karnaphuli Hydro PP Unit-1, 2 & 3 | Karnaphuli Hydro PP Unit-4 & 5 | Chattogram TPP-1 | Chattogram TPP-2 | Raozan 25 MW PP | Sikalbaha 225MW CCPP (Gas) | Sikalbaha 225MW CCPP(Oil) | Sikalbaha 150MW GTPP | Sikalbaha 150MW GTPP(Oil) | Plant Removed | Tangail Palli Power Gen 22 MW | Hathazari 100 MW peaking PP | Dohazari -Kalaish 100 MW Peaking | Juldah 100 MW Unit-1 (Acorn) | Chattogram 108 MW PP (ECPV) | Patenga 50MW PP (Baraka) | Barabkunda 22 MW PP (Regent) | Malancha, Ctg. EPZ (United) | Ashuganj TPP Unit- 3 | Ashuganj TPP Unit- 4 | Ashuganj TPP Unit- 5 | Ashuganj 450 MW CCPP(North) | Ashuganj 450 MW CCPP(South) | Ashuganj 225 MW CCPP | Ashuganj 195 MW PP (APSCL-United) | Chandpur 150 MW CCPP | Ashuganj 50 MW PP | Ashuganj 55 MW PP (Precision) | Ashuganj 53MW PP (United) | Ashuganj 51 MW PP (Midland) | B.Baria (Aggreko) 85MW | Titas 50 MW Peaking PP | Jangalia 52 MW PP (Lakdanavi) | Feni 22 MW PP (Doreen) | Feni 11 MW PP (Doreen) | Jangalia 33 MW PP (Summit) | Cumilla 25 MW PP (Summit) | Impoprt (Tripura) | RPCL 210MW CCPP | Jamalpur 95 MW PP(Powerpac) | Tangail 22 MW PP (Doreen) | Sarishabari 3 MW Solar Plant | Fenchugonj CCPP Phase-1 | Fenchugonj CCPP Phase-2 | Fenchugonj 51 MW PP (Barakatullah) | Fenchuganj 44 MW (Energyprima) | Kushiara 163 MW CCPP (KP) | Shajibazar 330 MW CCPP | Shahjibazar GTPP Unit- 8 & 9 | Shahjibazar 86 MW PP (Shahjibazar) | Shahjibazar 50MW PP (EPL) | Sylhet 225 MW CCPP | Sylhet 20 MW GTPP | Sylhet 50 MW PP (EPL) | Sylhet 10MW PP (Desh) | Bibiana-II 341 MW CCPP (Summit) | Shahjahanulla 25 MW PP | Hobiganj 11 MW PP Cofidence-E | Daudkandi 200 MW PP (B.Trac) | Kodda 300 MW PP Unit-2 (Summit) | Keranigonj 300 MW PP (APR) | Bramhangoan 100 MW PP (Aggreko) | Mymensingh 200 MW PP (United) | Aurahati 100MW PP (Aggreko) | Kodda 149 MW PP Unit-1 (Summit) | Teknaf 20MW PP (Solartech) | Juldah 100 MW PP Unit-3 (Acorn) | Chandpur 200 MW (Desh energy) | Ashuganj 150 MW PP (Midland) | Bibiyana-III 400 MW CCPP | Jamalpur 115 MW PP (United) | Gazipur 100 MW PP | Sikalbaha 105 MW PP (Baraka Sikalbaha) | Kaptai 7 MW Solar PP | Anwara 300 MW PP (United) | Jodiac Power | Karnaphuli Power Ltd. | Feni Lanka Power | Chowmuhani 113 MW | Juldah unit-2 (Acorn) | Bibiyana South 400 MW | Meghnaghat 104 MW PP (OPCL) | Sutiakhali 50 MW Solar PP | Manikgonj 162MW PP(MPGL) | Anlima Energy Ltd. | Shahjibazar 100 MW GTPP | Bhairob 54.5 MW | Spectra Solar Plant Ltd. | Chandpur 115(Doreen) | Kanchan Purbachal Power Generation Ltd. | Ashuganj 420 MW CCPP(East) | Mirsharai 150 MW (Oil) | Mirsharai 150 MW (Gas) | SS Power I | Cox's Bazar Wind | Matarbari 2*600 MW (CPGCL) | Meghnaghat Unique power | EasternBlank | Bheramara (HVDC ) | Bheramara GTPP Unit-3 | Bheramara 410 MW CCPP | Khulna 115 MW PP (KPCL-1 & 3) | Khulna 115 PP MW (KPCL-2) | Khulna 225 MW CCPP | Khulna 60MW | Khulna (Aggreeco) 55MW | Faridpur 50 MW Peaking PP | Gopalganj 100 MW Peaking PP | Noapara 40 MW PP (Khanjahan Ali) | Bhola 225 MW CCPP | Bhola 33 MW PP (Venture) | Barisal 110 MW PP (Summit ) | Barisal GT PP Unit-1& 2 | Baghabari 100 MW GTPP | Baghabari 71 MW GTPP | Baghabari 50 MW Peaking PP | Bera 70 MW Peaking PP | Chapainawabganj 100 MW Peaking PP | Amnura 50 MW PP(Sinha) | Katakhali 50 MW PP (Northern) | Katakhali 50 MW Peaking PP | Natore 52 MW PP (Rajlanka) | Santahar 50 MW Peaking PP | Bogra 22 MW PP (GBB) | Bogura 20 MW PP (Energyprima) | Ullapara 11 MW PP (Summit) | Barapukuria TPP Unit-1 | Barapukuria TPP Unit-2 | Barapukuria 275 MW TPP Unit-3 | Rangpur 20 MW GTPP | Saidpur 20 MW GTPP | Sirajgonj 225MW CCPP Unit-1 (Gas) | Sirajgonj 225MW CCPP Unit-1(Oil) | Sirajgonj 225 MW CCPP Unit-2 (Gas) | Sirajgonj 225 MW CCPP Unit-2 (Oil) | Bhola 95 MW PP (Aggreko) | Noapara 100 MW PP (Bangla Trac) | Sirajgonj 225MW CCPP Unit-3 (Gas) | Sirajgonj 225MW CCPP Unit-3 (Oil) | Sirajgonj 400 MW CCPP Unit-4 | Rupsha 105 MW PP (Orion rupsha) | Baghabari 200 MW PP (Paramount) | Bagura 113 MW PP (Confidence)-2 | Madhumati 100 MW PP | Rangpur 113 MW PP (Confidence) | Sirajgonj 400MW CCPP Unit-4 (Oil) | Sympa Solar Power 8MW | Confidence Power Bogura Unit-1 113 MW | Payra 1320 MW | Bhola Nutan Biddut BD LTD (GAS) | Bhola Nutan Biddut BD LTD (OIL) | United Payra Power Ltd. | Sirajgonj 6.55 MW Solar | Mongla Orion 100 MW Solar PP | Energypac Power Venture Thakurgaon Ltd. | Khulna 330 MW CCPP (OIL) | Khulna 330 MW CCPP (GAS) | Rampal 1320 MW (BIFPCL) | Intraco Solar 30 MW | Barisal 307 MW | Adani Power Jharkhanda Ltd | Teesta Solar Limited | Kulna 225 MW CCPP (GAS) | WesternBlank | Eastern Grid Total | Western Grid Total | Total (MW) | Gas (Public) | HVDC | Gas (Private) | HSD (Private) | HFO (Private) | Coal | Hydro | HSD (Public) | HFO (Public) | Tripura | Solar | Wind | Shortage | Water Level
1:00 | 0 | 0 | 150 | 0 | 0 | 12 | 0 | 399 | 327 |  | 0 | 450 | 10 | 32 | 80 | 15 | 317 | 0 | 155 | 9 | 16 | 16 | 44 | 0 | 0 | 0 | 0 | 0 | 0 | 17 | 19 | 19 | 33 | 32 | 8 | 0 | 129 | 75 | 115 | 0 | 8 | 225 | 0 | 0 | 0 |  | 6 | 32 | 17 | 25 | 0 | 0 | 13 | 39 | 0 | 0 | 0 | 0 | 305 | 200 | 16 | 0 | 25 | 0 | 0 | 51 | 0 | 0 | 16 | 17 | 11 | 33 | 11 | 124 | 76 | 0 | 16 | 0 | 0 | 30 | 50 | 42 | 112 | 0 | 55 | 81 | 0 | 178 | 17 | 0 | 10 | 310 | 16 | 5 | 0 | 46 | 0 | 0 | 66 | 0 | 17 | 0 | 25 | 17 | 5 | 367 | 18 | 17 | 34 | 0 | 70 | 17 | 55 | 17 | 8 | 25 | 260 | 17 | 0 | 17 | 17 | 0 | 17 | 0 | 0 | 17 | 401 | 17 | 0 | 0 | 1 | 0 | 0 |  | 921 | 0 | 0 | 0 | 81 | 0 | 0 | 0 | 10 | 0 | 40 | 128 | 32 | 16 | 0 | 0 | 0 | 0 | 0 | 0 | 28 | 42 | 23 | 8 | 0 | 0 | 0 | 8 | 0 | 0 | 180 | 0 | 0 | 154 | 0 | 0 | 0 | 0 | 0 | 135 | 0 | 336 | 17 | 0 | 35 | 0 | 34 | 0 | 0 | 35 | 1244 | 220 | 0 | 35 | 0 | 0 | 0 | 357 | 0 | 521 | 0 | 0 | 1363 | 0 | 0 |  | 6219 | 6003 | 12222 | 3942 | 921 | 2098 | 0 | 1152 | 3308 | 204 | 357 | 115 | 124 | 0 | 1 | 1602.49 | 106.11
2:00 | 0 | 0 | 150 | 0 | 0 | 24 | 0 | 401 | 327 |  | 0 | 450 | 10 | 33 | 80 | 15 | 320 | 0 | 155 | 9 | 16 | 16 | 44 | 0 | 0 | 0 | 0 | 0 | 0 | 19 | 19 | 19 | 33 | 24 | 8 | 0 | 128 | 75 | 114 | 0 | 8 | 220 | 0 | 0 | 0 |  | 6 | 32 | 17 | 25 | 0 | 3 | 13 | 39 | 0 | 0 | 0 | 0 | 335 | 200 | 16 | 0 | 25 | 0 | 0 | 51 | 0 | 0 | 16 | 17 | 11 | 33 | 11 | 122 | 83 | 0 | 16 | 0 | 0 | 30 | 50 | 42 | 112 | 0 | 55 | 81 | 0 | 178 | 17 | 0 | 10 | 310 | 16 | 5 | 0 | 47 | 0 | 0 | 67 | 0 | 17 | 0 | 25 | 17 | 6 | 369 | 18 | 17 | 17 | 0 | 70 | 17 | 55 | 17 | 9 | 25 | 260 | 17 | 0 | 17 | 17 | 0 | 17 | 0 | 0 | 17 | 401 | 17 | 0 | 0 | 5 | 0 | 0 |  | 921 | 0 | 0 | 0 | 81 | 0 | 0 | 0 | 10 | 0 | 40 | 128 | 33 | 16 | 0 | 0 | 0 | 0 | 0 | 0 | 28 | 42 | 0 | 8 | 0 | 0 | 0 | 8 | 0 | 0 | 180 | 0 | 0 | 154 | 0 | 0 | 0 | 0 | 0 | 135 | 0 | 336 | 17 | 0 | 35 | 0 | 34 | 0 | 0 | 35 | 1244 | 220 | 0 | 35 | 0 | 0 | 0 | 356 | 0 | 522 | 0 | 0 | 1361 | 0 | 0 |  | 6255 | 5979 | 12234 | 3974 | 921 | 2111 | 0 | 1143 | 3307 | 203 | 356 | 92 | 122 | 0 | 5 | 1543.28 | 106.11
3:00 | 0 | 0 | 150 | 0 | 0 | 29 | 0 | 401 | 327 |  | 0 | 450 | 10 | 32 | 80 | 15 | 320 | 0 | 156 | 9 | 16 | 16 | 44 | 0 | 0 | 0 | 0 | 0 | 0 | 19 | 19 | 19 | 33 | 32 | 8 | 0 | 129 | 75 | 117 | 0 | 8 | 222 | 0 | 0 | 0 |  | 6 | 32 | 17 | 25 | 0 | 6 | 13 | 40 | 0 | 0 | 0 | 0 | 320 | 200 | 16 | 0 | 25 | 0 | 0 | 51 | 0 | 0 | 16 | 17 | 11 | 33 | 8 | 120 | 83 | 0 | 16 | 0 | 0 | 30 | 50 | 42 | 112 | 0 | 55 | 81 | 0 | 180 | 17 | 0 | 10 | 315 | 16 | 5 | 0 | 47 | 0 | 0 | 67 | 0 | 17 | 0 | 25 | 17 | 5 | 390 | 18 | 17 | 17 | 0 | 70 | 0 | 54 | 17 | 9 | 25 | 258 | 17 | 0 | 17 | 17 | 0 | 17 | 0 | 0 | 17 | 401 | 17 | 0 | 0 | 4 | 0 | 0 |  | 924 | 0 | 0 | 0 | 81 | 0 | 0 | 0 | 10 | 0 | 40 | 128 | 31 | 16 | 0 | 0 | 0 | 0 | 0 | 0 | 28 | 42 | 0 | 8 | 0 | 0 | 0 | 8 | 0 | 0 | 180 | 0 | 0 | 154 | 0 | 0 | 0 | 0 | 0 | 135 | 0 | 347 | 17 | 0 | 0 | 0 | 34 | 0 | 0 | 0 | 1244 | 220 | 0 | 35 | 0 | 0 | 0 | 356 | 0 | 525 | 0 | 0 | 1366 | 0 | 0 |  | 6264 | 5929 | 12193 | 3991 | 924 | 2131 | 0 | 1056 | 3315 | 204 | 356 | 92 | 120 | 0 | 4 | 1534.685 | 106.11
4:00 | 0 | 0 | 157 | 0 | 0 | 30 | 0 | 403 | 327 |  | 0 | 450 | 10 | 33 | 80 | 15 | 317 | 0 | 156 | 9 | 16 | 16 | 35 | 0 | 0 | 0 | 0 | 0 | 0 | 19 | 19 | 19 | 33 | 32 | 8 | 0 | 129 | 75 | 118 | 0 | 0 | 222 | 0 | 0 | 0 |  | 6 | 32 | 17 | 25 | 0 | 6 | 13 | 40 | 0 | 0 | 0 | 0 | 335 | 200 | 16 | 0 | 25 | 0 | 0 | 51 | 0 | 0 | 16 | 17 | 11 | 33 | 11 | 120 | 83 | 0 | 16 | 0 | 0 | 30 | 50 | 42 | 112 | 0 | 55 | 81 | 0 | 180 | 17 | 0 | 10 | 315 | 16 | 5 | 0 | 47 | 0 | 0 | 67 | 0 | 17 | 0 | 25 | 17 | 5 | 402 | 18 | 17 | 17 | 0 | 70 | 0 | 54 | 17 | 8 | 25 | 210 | 17 | 0 | 17 | 17 | 0 | 17 | 0 | 0 | 17 | 401 | 17 | 0 | 0 | 3 | 0 | 0 |  | 887 | 0 | 0 | 0 | 80 | 0 | 0 | 0 | 10 | 0 | 40 | 128 | 31 | 16 | 0 | 0 | 0 | 0 | 0 | 0 | 28 | 42 | 0 | 8 | 0 | 0 | 0 | 8 | 0 | 0 | 180 | 0 | 0 | 153 | 0 | 0 | 0 | 0 | 0 | 135 | 0 | 358 | 17 | 0 | 1 | 0 | 34 | 0 | 0 | 0 | 1244 | 220 | 0 | 35 | 0 | 0 | 0 | 354 | 0 | 527 | 0 | 0 | 1366 | 0 | 0 |  | 6236 | 5902 | 12138 | 3979 | 887 | 2143 | 0 | 1039 | 3317 | 204 | 354 | 92 | 120 | 0 | 3 | 1491.71 | 106.11
5:00 | 0 | 0 | 150 | 0 | 0 | 30 | 0 | 403 | 329 |  | 0 | 450 | 10 | 32 | 80 | 15 | 321 | 0 | 156 | 9 | 16 | 16 | 32 | 0 | 0 | 0 | 0 | 0 | 0 | 0 | 19 | 19 | 33 | 32 | 8 | 0 | 129 | 75 | 115 | 0 | 8 | 222 | 0 | 0 | 0 |  | 6 | 32 | 17 | 25 | 0 | 6 | 13 | 40 | 0 | 0 | 0 | 0 | 340 | 200 | 16 | 0 | 25 | 0 | 0 | 51 | 0 | 0 | 16 | 17 | 11 | 33 | 0 | 120 | 82 | 0 | 16 | 0 | 0 | 30 | 50 | 42 | 112 | 0 | 55 | 78 | 0 | 180 | 17 | 0 | 10 | 310 | 16 | 5 | 0 | 47 | 0 | 0 | 67 | 0 | 17 | 0 | 25 | 17 | 5 | 402 | 18 | 17 | 17 | 0 | 70 | 0 | 48 | 17 | 8 | 25 | 150 | 17 | 0 | 17 | 17 | 0 | 17 | 0 | 0 | 17 | 401 | 17 | 0 | 0 | 4 | 0 | 0 |  | 925 | 0 | 0 | 0 | 80 | 0 | 0 | 0 | 10 | 0 | 40 | 128 | 30 | 16 | 0 | 0 | 0 | 0 | 0 | 0 | 28 | 42 | 0 | 8 | 0 | 0 | 0 | 8 | 0 | 0 | 180 | 0 | 0 | 154 | 0 | 0 | 0 | 0 | 0 | 138 | 0 | 365 | 17 | 0 | 25 | 0 | 34 | 0 | 0 | 35 | 1244 | 220 | 0 | 35 | 0 | 0 | 0 | 356 | 0 | 522 | 0 | 0 | 1088 | 0 | 0 |  | 6137 | 5728 | 11865 | 3891 | 925 | 2143 | 0 | 1096 | 3034 | 204 | 356 | 92 | 120 | 0 | 4 | 1465.925 | 106.11
6:00 | 0 | 0 | 150 | 0 | 0 | 29 | 0 | 402 | 328 |  | 0 | 450 | 10 | 33 | 80 | 15 | 326 | 0 | 120 | 9 | 16 | 16 | 40 | 0 | 0 | 0 | 0 | 0 | 0 | 15 | 19 | 19 | 33 | 32 | 8 | 0 | 129 | 75 | 116 | 0 | 8 | 223 | 0 | 0 | 0 |  | 6 | 24 | 17 | 25 | 0 | 6 | 13 | 40 | 0 | 0 | 0 | 0 | 300 | 203 | 16 | 0 | 25 | 0 | 0 | 51 | 0 | 0 | 16 | 17 | 11 | 33 | 11 | 112 | 83 | 0 | 16 | 0 | 0 | 30 | 47 | 42 | 112 | 0 | 59 | 78 | 0 | 180 | 17 | 0 | 10 | 290 | 16 | 5 | 0 | 47 | 0 | 0 | 67 | 0 | 17 | 0 | 25 | 17 | 6 | 367 | 18 | 17 | 17 | 0 | 70 | 3 | 48 | 17 | 0 | 25 | 150 | 17 | 1 | 17 | 17 | 0 | 17 | 1 | 0 | 17 | 401 | 17 | 0 | 0 | 3 | 0 | 0 |  | 926 | 0 | 0 | 0 | 80 | 0 | 0 | 0 | 10 | 0 | 40 | 130 | 27 | 16 | 0 | 0 | 0 | 0 | 0 | 0 | 28 | 42 | 0 | 8 | 0 | 0 | 0 | 8 | 0 | 0 | 180 | 0 | 0 | 157 | 0 | 0 | 0 | 0 | 0 | 139 | 0 | 370 | 17 | 0 | 35 | 0 | 34 | 0 | 0 | 35 | 1244 | 220 | 0 | 35 | 0 | 1 | 0 | 355 | 0 | 523 | 0 | 0 | 956 | 5 | 0 |  | 6031 | 5621 | 11652 | 3826 | 926 | 2120 | 0 | 1111 | 2903 | 204 | 355 | 84 | 112 | 8 | 3 | 1287.34 | 106.11
7:00 | 0 | 0 | 150 | 0 | 0 | 29 | 0 | 402 | 332 |  | 0 | 450 | 10 | 32 | 80 | 15 | 322 | 0 | 145 | 9 | 16 | 16 | 45 | 0 | 0 | 0 | 0 | 0 | 0 | 18 | 19 | 19 | 33 | 32 | 8 | 0 | 129 | 40 | 112 | 0 | 8 | 221 | 0 | 0 | 0 |  | 6 | 24 | 17 | 25 | 0 | 6 | 13 | 39 | 0 | 0 | 0 | 0 | 320 | 200 | 16 | 0 | 25 | 0 | 0 | 51 | 0 | 0 | 16 | 17 | 11 | 33 | 11 | 108 | 63 | 0 | 17 | 0 | 0 | 30 | 47 | 42 | 112 | 0 | 60 | 78 | 0 | 180 | 17 | 0 | 10 | 295 | 16 | 5 | 0 | 47 | 0 | 0 | 66 | 0 | 17 | 3 | 25 | 17 | 1 | 372 | 18 | 17 | 17 | 1 | 70 | 17 | 55 | 17 | 8 | 25 | 150 | 17 | 5 | 17 | 17 | 0 | 17 | 5 | 0 | 17 | 401 | 17 | 0 | 0 | 4 | 0 | 0 |  | 924 | 0 | 0 | 0 | 66 | 0 | 0 | 0 | 10 | 0 | 40 | 130 | 23 | 16 | 0 | 0 | 0 | 0 | 0 | 0 | 28 | 42 | 0 | 8 | 0 | 0 | 0 | 8 | 0 | 0 | 180 | 0 | 0 | 157 | 0 | 0 | 0 | 0 | 0 | 139 | 0 | 353 | 17 | 0 | 35 | 0 | 34 | 0 | 1 | 35 | 1244 | 220 | 0 | 35 | 0 | 3 | 0 | 355 | 0 | 521 | 6 | 0 | 951 | 33 | 0 |  | 6062 | 5614 | 11676 | 3848 | 924 | 2107 | 0 | 1124 | 2896 | 169 | 355 | 84 | 108 | 57 | 4 | 977.92 | 106.11
8:00 | 0 | 0 | 200 | 0 | 0 | 36 | 0 | 405 | 328 |  | 0 | 450 | 10 | 32 | 80 | 15 | 322 | 0 | 146 | 15 | 16 | 16 | 45 | 0 | 0 | 0 | 0 | 0 | 0 | 16 | 19 | 19 | 33 | 32 | 8 | 0 | 75 | 40 | 110 | 0 | 8 | 223 | 0 | 0 | 0 |  | 6 | 24 | 17 | 25 | 0 | 6 | 13 | 15 | 0 | 0 | 0 | 0 | 275 | 200 | 16 | 0 | 25 | 0 | 0 | 51 | 0 | 0 | 16 | 17 | 11 | 14 | 11 | 112 | 30 | 0 | 17 | 1 | 0 | 30 | 47 | 42 | 80 | 0 | 60 | 75 | 0 | 179 | 17 | 0 | 10 | 290 | 16 | 5 | 0 | 47 | 0 | 0 | 67 | 0 | 17 | 8 | 25 | 17 | 1 | 368 | 19 | 17 | 17 | 1 | 70 | 17 | 55 | 17 | 9 | 25 | 260 | 17 | 11 | 17 | 17 | 0 | 17 | 13 | 0 | 17 | 401 | 17 | 0 | 0 | 11 | 0 | 0 |  | 925 | 0 | 0 | 0 | 63 | 0 | 0 | 0 | 10 | 0 | 40 | 130 | 21 | 16 | 0 | 0 | 0 | 0 | 0 | 0 | 28 | 0 | 0 | 8 | 0 | 0 | 0 | 8 | 0 | 0 | 180 | 0 | 0 | 158 | 0 | 0 | 0 | 0 | 0 | 137 | 0 | 340 | 17 | 0 | 35 | 0 | 34 | 0 | 3 | 35 | 1244 | 220 | 0 | 35 | 1 | 5 | 0 | 354 | 0 | 522 | 15 | 0 | 975 | 83 | 0 |  | 6047 | 5642 | 11689 | 3907 | 925 | 2031 | 0 | 1088 | 2921 | 115 | 354 | 84 | 112 | 141 | 11 | 870.005 | 106.11
9:00 | 0 | 0 | 200 | 0 | 0 | 36 | 0 | 405 | 326 |  | 0 | 450 | 11 | 33 | 80 | 15 | 319 | 0 | 145 | 25 | 16 | 16 | 45 | 0 | 0 | 0 | 0 | 0 | 0 | 16 | 19 | 19 | 33 | 32 | 8 | 0 | 92 | 75 | 115 | 0 | 8 | 220 | 0 | 0 | 0 |  | 6 | 24 | 17 | 25 | 0 | 6 | 13 | 9 | 0 | 0 | 0 | 0 | 285 | 199 | 16 | 0 | 25 | 0 | 0 | 51 | 0 | 0 | 21 | 17 | 11 | 33 | 11 | 106 | 29 | 0 | 17 | 1 | 0 | 30 | 47 | 42 | 80 | 0 | 59 | 75 | 0 | 182 | 17 | 0 | 10 | 305 | 16 | 5 | 0 | 50 | 0 | 0 | 67 | 0 | 17 | 15 | 25 | 17 | 6 | 372 | 19 | 17 | 17 | 2 | 70 | 17 | 55 | 17 | 9 | 25 | 256 | 17 | 16 | 17 | 17 | 0 | 17 | 16 | 0 | 17 | 401 | 17 | 0 | 0 | 4 | 0 | 0 |  | 924 | 0 | 0 | 0 | 63 | 0 | 0 | 0 | 10 | 0 | 40 | 130 | 20 | 16 | 0 | 0 | 0 | 0 | 0 | 0 | 28 | 0 | 0 | 8 | 0 | 0 | 0 | 8 | 0 | 0 | 180 | 0 | 0 | 158 | 0 | 0 | 0 | 0 | 0 | 135 | 0 | 308 | 17 | 0 | 35 | 0 | 34 | 0 | 5 | 35 | 1220 | 220 | 0 | 35 | 1 | 10 | 0 | 359 | 0 | 520 | 24 | 0 | 962 | 127 | 0 |  | 6161 | 5632 | 11793 | 3932 | 924 | 2006 | 0 | 1112 | 2882 | 167 | 359 | 84 | 106 | 217 | 4 | 913.935 | 106.11
10:00 | 0 | 0 | 200 | 0 | 0 | 38 | 0 | 405 | 327 |  | 0 | 450 | 9 | 41 | 80 | 15 | 317 | 0 | 143 | 25 | 16 | 48 | 44 | 0 | 0 | 0 | 17 | 0 | 0 | 17 | 19 | 19 | 33 | 30 | 8 | 0 | 128 | 75 | 115 | 0 | 8 | 217 | 0 | 0 | 0 |  | 6 | 24 | 17 | 25 | 0 | 6 | 11 | 6 | 0 | 0 | 0 | 0 | 295 | 200 | 16 | 0 | 25 | 0 | 0 | 51 | 0 | 0 | 43 | 17 | 11 | 33 | 11 | 112 | 30 | 0 | 17 | 1 | 0 | 30 | 47 | 39 | 80 | 0 | 54 | 75 | 0 | 181 | 17 | 0 | 10 | 300 | 16 | 5 | 0 | 80 | 0 | 0 | 75 | 0 | 17 | 9 | 25 | 17 | 5 | 380 | 19 | 17 | 17 | 4 | 70 | 17 | 55 | 17 | 8 | 25 | 254 | 17 | 30 | 17 | 18 | 0 | 17 | 24 | 0 | 17 | 401 | 17 | 0 | 0 | 9 | 0 | 0 |  | 924 | 0 | 0 | 0 | 63 | 0 | 0 | 0 | 10 | 0 | 40 | 124 | 23 | 16 | 0 | 0 | 0 | 0 | 0 | 0 | 28 | 0 | 0 | 8 | 0 | 0 | 0 | 0 | 0 | 0 | 180 | 0 | 0 | 155 | 0 | 0 | 0 | 0 | 0 | 132 | 0 | 282 | 17 | 0 | 35 | 0 | 34 | 0 | 5 | 35 | 1200 | 220 | 0 | 35 | 3 | 57 | 0 | 354 | 0 | 520 | 29 | 0 | 960 | 136 | 0 |  | 6333 | 5625 | 11958 | 3914 | 924 | 1973 | 0 | 1195 | 2860 | 203 | 354 | 116 | 112 | 298 | 9 | 804.11 | 106.11
11:00 | 0 | 0 | 200 | 0 | 0 | 48 | 0 | 405 | 328 |  | 0 | 450 | 8 | 48 | 80 | 15 | 260 | 0 | 75 | 25 | 33 | 64 | 44 | 0 | 0 | 0 | 17 | 35 | 0 | 19 | 19 | 19 | 33 | 28 | 8 | 0 | 128 | 75 | 110 | 0 | 8 | 219 | 0 | 0 | 0 |  | 6 | 30 | 17 | 25 | 0 | 6 | 11 | 9 | 0 | 0 | 0 | 0 | 295 | 202 | 16 | 0 | 38 | 0 | 0 | 51 | 0 | 0 | 43 | 16 | 11 | 33 | 11 | 116 | 30 | 0 | 17 | 2 | 0 | 30 | 50 | 37 | 80 | 0 | 55 | 78 | 0 | 181 | 16 | 0 | 9 | 275 | 16 | 5 | 0 | 80 | 0 | 0 | 113 | 0 | 17 | 7 | 25 | 31 | 3 | 369 | 37 | 35 | 17 | 5 | 70 | 17 | 55 | 17 | 24 | 25 | 250 | 17 | 42 | 54 | 34 | 0 | 17 | 24 | 0 | 17 | 401 | 17 | 0 | 0 | 18 | 0 | 0 |  | 924 | 0 | 0 | 0 | 63 | 0 | 0 | 0 | 10 | 0 | 40 | 128 | 25 | 16 | 0 | 0 | 0 | 0 | 0 | 0 | 28 | 0 | 0 | 8 | 24 | 0 | 0 | 0 | 0 | 0 | 180 | 0 | 0 | 153 | 0 | 0 | 0 | 0 | 0 | 130 | 0 | 291 | 17 | 0 | 35 | 0 | 32 | 0 | 7 | 35 | 1200 | 190 | 0 | 35 | 3 | 59 | 0 | 356 | 0 | 520 | 35 | 0 | 961 | 175 | 0 |  | 6456 | 5680 | 12136 | 3785 | 924 | 1945 | 0 | 1407 | 2861 | 203 | 356 | 162 | 116 | 359 | 18 | 825.12 | 106.11
12:00 | 0 | 0 | 210 | 0 | 0 | 58 | 0 | 403 | 328 |  | 0 | 450 | 60 | 48 | 80 | 15 | 321 | 0 | 153 | 25 | 33 | 82 | 44 | 0 | 0 | 0 | 17 | 35 | 17 | 19 | 19 | 19 | 33 | 28 | 8 | 0 | 128 | 75 | 115 | 0 | 8 | 218 | 0 | 0 | 0 |  | 6 | 31 | 17 | 25 | 0 | 6 | 11 | 10 | 0 | 0 | 0 | 0 | 290 | 198 | 36 | 0 | 38 | 0 | 0 | 51 | 0 | 0 | 42 | 17 | 11 | 33 | 11 | 138 | 28 | 0 | 17 | 2 | 20 | 30 | 50 | 37 | 112 | 0 | 54 | 78 | 0 | 182 | 16 | 0 | 10 | 305 | 16 | 5 | 0 | 87 | 0 | 0 | 114 | 0 | 17 | 7 | 25 | 70 | 5 | 369 | 37 | 35 | 17 | 3 | 70 | 17 | 55 | 17 | 27 | 25 | 247 | 45 | 51 | 54 | 34 | 0 | 17 | 36 | 0 | 17 | 401 | 17 | 0 | 0 | 12 | 0 | 0 |  | 924 | 0 | 0 | 0 | 63 | 0 | 0 | 0 | 10 | 0 | 40 | 124 | 25 | 16 | 0 | 0 | 0 | 0 | 0 | 41 | 21 | 0 | 0 | 8 | 24 | 0 | 0 | 0 | 0 | 0 | 180 | 0 | 0 | 153 | 0 | 0 | 0 | 0 | 0 | 127 | 0 | 270 | 17 | 0 | 35 | 0 | 30 | 0 | 6 | 35 | 1244 | 190 | 0 | 35 | 3 | 51 | 0 | 350 | 0 | 520 | 35 | 0 | 961 | 173 | 0 |  | 6910 | 5711 | 12621 | 3936 | 924 | 2070 | 0 | 1494 | 2905 | 203 | 350 | 222 | 138 | 367 | 12 | 763.045 | 106.11
13:00 | 0 | 0 | 207 | 0 | 0 | 60 | 0 | 402 | 327 |  | 0 | 450 | 100 | 49 | 80 | 15 | 313 | 0 | 152 | 28 | 33 | 82 | 44 | 0 | 0 | 0 | 17 | 35 | 17 | 19 | 19 | 19 | 33 | 28 | 8 | 0 | 128 | 75 | 110 | 0 | 8 | 216 | 0 | 0 | 0 |  | 0 | 31 | 17 | 25 | 0 | 6 | 11 | 14 | 0 | 0 | 0 | 0 | 310 | 199 | 36 | 0 | 38 | 0 | 0 | 51 | 0 | 0 | 41 | 17 | 11 | 33 | 11 | 154 | 26 | 0 | 17 | 2 | 20 | 30 | 50 | 39 | 112 | 0 | 54 | 75 | 0 | 179 | 16 | 0 | 10 | 300 | 16 | 5 | 0 | 85 | 0 | 0 | 114 | 0 | 17 | 7 | 25 | 69 | 3 | 369 | 37 | 35 | 17 | 6 | 70 | 17 | 55 | 17 | 28 | 25 | 247 | 52 | 51 | 54 | 34 | 0 | 17 | 35 | 0 | 17 | 401 | 17 | 0 | 0 | 20 | 0 | 0 |  | 925 | 0 | 0 | 0 | 63 | 0 | 0 | 0 | 18 | 0 | 40 | 124 | 28 | 16 | 0 | 0 | 0 | 0 | 0 | 46 | 28 | 0 | 0 | 8 | 24 | 0 | 0 | 0 | 0 | 0 | 180 | 0 | 0 | 153 | 0 | 0 | 0 | 0 | 0 | 125 | 0 | 230 | 17 | 0 | 35 | 0 | 33 | 0 | 6 | 35 | 1244 | 220 | 0 | 35 | 5 | 80 | 0 | 346 | 0 | 520 | 33 | 0 | 1179 | 138 | 0 |  | 6971 | 5934 | 12905 | 3930 | 925 | 2102 | 0 | 1504 | 3123 | 203 | 346 | 235 | 154 | 363 | 20 | 568.225 | 106.11
14:00 | 0 | 0 | 210 | 0 | 0 | 65 | 0 | 400 | 327 |  | 0 | 450 | 9 | 48 | 72 | 15 | 310 | 0 | 150 | 25 | 41 | 82 | 36 | 0 | 0 | 0 | 17 | 35 | 17 | 19 | 19 | 19 | 33 | 26 | 8 | 0 | 128 | 75 | 115 | 0 | 8 | 217 | 0 | 0 | 0 |  | 1 | 31 | 17 | 25 | 0 | 6 | 11 | 9 | 0 | 0 | 0 | 0 | 310 | 197 | 36 | 0 | 40 | 0 | 0 | 51 | 0 | 0 | 41 | 17 | 11 | 32 | 11 | 156 | 27 | 0 | 16 | 2 | 20 | 29 | 47 | 35 | 112 | 0 | 55 | 74 | 0 | 179 | 17 | 0 | 10 | 300 | 16 | 5 | 0 | 65 | 0 | 0 | 114 | 0 | 17 | 16 | 25 | 69 | 5 | 369 | 37 | 35 | 17 | 5 | 70 | 17 | 55 | 17 | 28 | 25 | 247 | 53 | 45 | 54 | 34 | 0 | 17 | 29 | 0 | 17 | 401 | 17 | 0 | 0 | 9 | 0 | 0 |  | 924 | 0 | 0 | 0 | 77 | 0 | 0 | 0 | 10 | 0 | 40 | 126 | 28 | 16 | 0 | 0 | 0 | 0 | 0 | 46 | 28 | 0 | 0 | 8 | 24 | 0 | 0 | 0 | 0 | 0 | 180 | 0 | 0 | 151 | 0 | 0 | 0 | 0 | 0 | 125 | 0 | 242 | 17 | 0 | 35 | 0 | 33 | 0 | 6 | 35 | 1244 | 220 | 0 | 35 | 5 | 63 | 0 | 346 | 0 | 520 | 34 | 0 | 1321 | 110 | 0 |  | 6831 | 6049 | 12880 | 3930 | 924 | 2015 | 0 | 1490 | 3265 | 203 | 346 | 227 | 156 | 315 | 9 | 639.85 | 106.11
15:00 | 0 | 0 | 190 | 0 | 0 | 63 | 0 | 396 | 327 |  | 0 | 450 | 11 | 49 | 80 | 15 | 312 | 0 | 151 | 25 | 41 | 82 | 33 | 0 | 0 | 0 | 17 | 35 | 17 | 0 | 19 | 19 | 33 | 26 | 8 | 0 | 128 | 75 | 110 | 0 | 8 | 217 | 0 | 0 | 0 |  | 1 | 38 | 17 | 25 | 0 | 14 | 11 | 10 | 0 | 0 | 0 | 0 | 320 | 196 | 36 | 0 | 40 | 0 | 0 | 51 | 0 | 0 | 41 | 0 | 0 | 32 | 11 | 162 | 30 | 0 | 16 | 2 | 20 | 29 | 47 | 37 | 112 | 0 | 54 | 74 | 0 | 176 | 17 | 0 | 10 | 310 | 16 | 5 | 0 | 45 | 0 | 0 | 113 | 0 | 17 | 8 | 35 | 69 | 3 | 386 | 37 | 35 | 17 | 1 | 70 | 17 | 55 | 17 | 28 | 25 | 240 | 53 | 37 | 54 | 34 | 0 | 17 | 15 | 0 | 17 | 0 | 17 | 0 | 0 | 1 | 0 | 0 |  | 924 | 0 | 0 | 0 | 77 | 0 | 0 | 0 | 10 | 0 | 40 | 124 | 30 | 16 | 0 | 0 | 0 | 0 | 0 | 46 | 28 | 0 | 0 | 8 | 24 | 0 | 0 | 0 | 0 | 0 | 180 | 0 | 0 | 151 | 0 | 0 | 0 | 0 | 0 | 123 | 0 | 238 | 17 | 0 | 35 | 0 | 33 | 0 | 5 | 35 | 1244 | 220 | 0 | 35 | 4 | 71 | 0 | 348 | 0 | 520 | 23 | 0 | 1359 | 91 | 0 |  | 6360 | 6059 | 12419 | 3470 | 924 | 2026 | 0 | 1491 | 3303 | 203 | 348 | 234 | 162 | 257 | 1 | 1127.855 | 106.11
16:00 | 0 | 0 | 190 | 0 | 0 | 68 | 0 | 397 | 321 |  | 0 | 450 | 8 | 48 | 90 | 15 | 312 | 0 | 153 | 25 | 41 | 82 | 39 | 0 | 0 | 0 | 17 | 35 | 30 | 0 | 19 | 19 | 33 | 26 | 8 | 0 | 129 | 75 | 110 | 0 | 8 | 221 | 0 | 0 | 0 |  | 2 | 37 | 17 | 25 | 0 | 37 | 13 | 10 | 0 | 0 | 0 | 0 | 310 | 197 | 177 | 0 | 43 | 0 | 0 | 51 | 0 | 0 | 41 | 12 | 0 | 32 | 11 | 132 | 32 | 0 | 15 | 1 | 20 | 28 | 50 | 37 | 112 | 0 | 55 | 80 | 0 | 176 | 17 | 0 | 10 | 305 | 0 | 5 | 0 | 46 | 0 | 0 | 68 | 0 | 17 | 9 | 38 | 69 | 5 | 368 | 18 | 35 | 32 | 0 | 70 | 17 | 55 | 17 | 28 | 25 | 247 | 53 | 6 | 54 | 34 | 0 | 17 | 15 | 0 | 17 | 0 | 17 | 0 | 0 | 6 | 0 | 0 |  | 924 | 0 | 0 | 0 | 77 | 0 | 0 | 0 | 10 | 0 | 40 | 124 | 28 | 16 | 0 | 0 | 0 | 0 | 0 | 46 | 28 | 0 | 0 | 8 | 24 | 0 | 0 | 0 | 0 | 0 | 180 | 0 | 0 | 151 | 0 | 0 | 0 | 0 | 0 | 123 | 0 | 232 | 17 | 0 | 35 | 0 | 33 | 0 | 4 | 50 | 1244 | 220 | 0 | 35 | 1 | 20 | 0 | 336 | 0 | 520 | 15 | 0 | 1365 | 85 | 0 |  | 6442 | 5991 | 12433 | 3459 | 924 | 2159 | 0 | 1515 | 3309 | 204 | 336 | 233 | 132 | 156 | 6 | 923.485 | 106.11
17:00 | 0 | 0 | 190 | 0 | 0 | 69 | 0 | 397 | 322 |  | 0 | 450 | 9 | 49 | 84 | 15 | 307 | 0 | 118 | 25 | 41 | 82 | 44 | 0 | 0 | 0 | 35 | 35 | 35 | 0 | 19 | 18 | 33 | 8 | 16 | 0 | 128 | 75 | 110 | 0 | 8 | 222 | 0 | 0 | 0 |  | 2 | 45 | 17 | 35 | 0 | 46 | 13 | 20 | 0 | 0 | 0 | 0 | 305 | 201 | 177 | 0 | 43 | 0 | 0 | 51 | 0 | 0 | 40 | 17 | 11 | 32 | 11 | 132 | 34 | 0 | 16 | 0 | 30 | 28 | 50 | 39 | 112 | 0 | 56 | 83 | 0 | 176 | 17 | 0 | 10 | 290 | 16 | 5 | 0 | 47 | 0 | 0 | 67 | 0 | 17 | 3 | 38 | 69 | 3 | 368 | 18 | 52 | 34 | 0 | 70 | 17 | 55 | 17 | 38 | 25 | 235 | 36 | 3 | 54 | 34 | 0 | 17 | 8 | 0 | 10 | 0 | 17 | 0 | 0 | 12 | 0 | 0 |  | 923 | 0 | 0 | 0 | 77 | 0 | 0 | 0 | 10 | 0 | 40 | 120 | 25 | 32 | 0 | 0 | 0 | 0 | 0 | 46 | 28 | 0 | 0 | 8 | 24 | 0 | 0 | 0 | 0 | 0 | 180 | 0 | 0 | 150 | 0 | 0 | 0 | 0 | 0 | 127 | 0 | 244 | 17 | 0 | 35 | 0 | 49 | 0 | 2 | 55 | 1244 | 198 | 0 | 35 | 1 | 16 | 12 | 343 | 0 | 521 | 8 | 0 | 1354 | 14 | 0 |  | 6468 | 5938 | 12406 | 3433 | 923 | 2149 | 0 | 1616 | 3299 | 203 | 343 | 241 | 132 | 55 | 12 | 567.27 | 106.11
18:00 | 0 | 0 | 150 | 0 | 0 | 68 | 0 | 391 | 301 |  | 0 | 450 | 10 | 48 | 82 | 15 | 280 | 0 | 73 | 25 | 41 | 82 | 42 | 0 | 0 | 0 | 35 | 35 | 35 | 0 | 19 | 18 | 33 | 28 | 16 | 0 | 127 | 75 | 110 | 0 | 12 | 224 | 0 | 0 | 0 |  | 5 | 61 | 17 | 35 | 0 | 50 | 13 | 25 | 0 | 0 | 0 | 0 | 305 | 201 | 185 | 0 | 46 | 0 | 0 | 51 | 0 | 0 | 40 | 17 | 11 | 32 | 6 | 152 | 34 | 0 | 15 | 0 | 30 | 28 | 50 | 39 | 80 | 0 | 56 | 84 | 0 | 179 | 17 | 0 | 10 | 255 | 16 | 5 | 0 | 85 | 0 | 0 | 66 | 0 | 30 | 0 | 38 | 90 | 5 | 368 | 18 | 52 | 34 | 0 | 120 | 17 | 55 | 17 | 67 | 25 | 255 | 53 | 0 | 54 | 34 | 0 | 17 | 0 | 0 | 34 | 0 | 17 | 0 | 0 | 10 | 0 | 0 |  | 924 | 0 | 0 | 0 | 77 | 0 | 0 | 0 | 13 | 0 | 40 | 124 | 30 | 32 | 0 | 0 | 0 | 23 | 0 | 46 | 28 | 0 | 18 | 8 | 24 | 0 | 0 | 0 | 0 | 0 | 180 | 0 | 0 | 150 | 0 | 0 | 0 | 0 | 0 | 130 | 0 | 250 | 17 | 0 | 40 | 0 | 49 | 0 | 0 | 55 | 1000 | 188 | 0 | 35 | 0 | 1 | 36 | 346 | 0 | 523 | 0 | 0 | 1352 | 0 | 0 |  | 6536 | 5739 | 12275 | 3364 | 924 | 2076 | 0 | 1844 | 3055 | 202 | 346 | 301 | 152 | 1 | 10 | 405.875 | 106.11
18:30 | 0 | 0 | 0 | 0 | 0 | 0 | 0 | 0 | 0 |  | 0 | 0 | 0 | 0 | 0 | 0 | 0 | 0 | 0 | 0 | 0 | 0 | 0 | 0 | 0 | 0 | 0 | 0 | 0 | 0 | 0 | 0 | 0 | 0 | 0 | 0 | 0 | 0 | 0 | 0 | 0 | 0 | 0 | 0 | 0 |  | 0 | 0 | 0 | 0 | 0 | 0 | 0 | 0 | 0 | 0 | 0 | 0 | 0 | 0 | 0 | 0 | 0 | 0 | 0 | 0 | 0 | 0 | 0 | 0 | 0 | 0 | 0 | 0 | 0 | 0 | 0 | 0 | 0 | 0 | 0 | 0 | 0 | 0 | 0 | 0 | 0 | 0 | 0 | 0 | 0 | 0 | 0 | 0 | 0 | 0 | 0 | 0 | 0 | 0 | 0 | 0 | 0 | 0 | 0 | 0 | 0 | 0 | 0 | 0 | 0 | 0 | 0 | 0 | 0 | 0 | 0 | 0 | 0 | 0 | 0 | 0 | 0 | 0 | 0 | 0 | 0 | 0 | 0 | 0 | 0 | 0 | 0 |  | 0 | 0 | 0 | 0 | 0 | 0 | 0 | 0 | 0 | 0 | 0 | 0 | 0 | 0 | 0 | 0 | 0 | 0 | 0 | 0 | 0 | 0 | 0 | 0 | 0 | 0 | 0 | 0 | 0 | 0 | 0 | 0 | 0 | 0 | 0 | 0 | 0 | 0 | 0 | 0 | 0 | 0 | 0 | 0 | 0 | 0 | 0 | 0 | 0 | 0 | 0 | 0 | 0 | 0 | 0 | 0 | 0 | 0 | 0 | 0 | 0 | 0 | 0 | 0 | 0 |  | 0 | 0 | 0 | 0 | 0 | 0 | 0 | 0 | 0 | 0 | 0 | 0 | 0 | 0 | 0 | 0 | 0
19:00 | 0 | 0 | 190 | 0 | 0 | 68 | 0 | 398 | 337 |  | 0 | 450 | 9 | 49 | 82 | 15 | 325 | 0 | 148 | 28 | 58 | 148 | 42 | 0 | 0 | 0 | 35 | 35 | 55 | 0 | 19 | 0 | 33 | 18 | 25 | 0 | 127 | 75 | 110 | 0 | 16 | 223 | 0 | 0 | 0 |  | 6 | 70 | 17 | 35 | 0 | 50 | 13 | 27 | 0 | 0 | 0 | 0 | 305 | 0 | 185 | 0 | 47 | 0 | 0 | 51 | 0 | 0 | 51 | 18 | 11 | 33 | 11 | 162 | 34 | 0 | 16 | 0 | 30 | 29 | 50 | 40 | 112 | 0 | 56 | 84 | 0 | 180 | 17 | 0 | 10 | 300 | 16 | 5 | 0 | 130 | 0 | 0 | 142 | 0 | 128 | 0 | 38 | 102 | 20 | 367 | 85 | 88 | 34 | 0 | 255 | 23 | 55 | 87 | 67 | 25 | 255 | 53 | 0 | 108 | 34 | 0 | 0 | 0 | 0 | 0 | 0 | 88 | 0 | 0 | 13 | 0 | 0 |  | 925 | 0 | 0 | 0 | 80 | 0 | 0 | 0 | 17 | 30 | 40 | 116 | 31 | 48 | 0 | 0 | 0 | 28 | 4 | 81 | 28 | 0 | 39 | 52 | 24 | 0 | 0 | 8 | 0 | 0 | 180 | 0 | 0 | 151 | 0 | 0 | 0 | 0 | 0 | 129 | 0 | 270 | 17 | 0 | 50 | 0 | 61 | 0 | 0 | 55 | 1050 | 220 | 0 | 150 | 0 | 0 | 43 | 348 | 0 | 575 | 0 | 0 | 1257 | 0 | 0 |  | 7386 | 6107 | 13493 | 3311 | 925 | 2244 | 0 | 2680 | 3062 | 202 | 348 | 546 | 162 | 0 | 13 | 771 | 106.1
19:30 | 0 | 0 | 190 | 0 | 0 | 68 | 0 | 404 | 304 |  | 0 | 450 | 0 | 49 | 82 | 15 | 325 | 0 | 150 | 32 | 58 | 148 | 35 | 0 | 0 | 0 | 35 | 35 | 55 | 0 | 19 | 0 | 33 | 30 | 25 | 0 | 127 | 75 | 115 | 0 | 0 | 225 | 0 | 0 | 0 |  | 6 | 70 | 17 | 35 | 0 | 50 | 13 | 24 | 0 | 0 | 0 | 0 | 305 | 0 | 185 | 0 | 0 | 0 | 0 | 51 | 0 | 0 | 51 | 18 | 11 | 33 | 11 | 156 | 47 | 0 | 16 | 0 | 30 | 29 | 50 | 40 | 112 | 0 | 56 | 84 | 0 | 180 | 17 | 0 | 10 | 265 | 16 | 5 | 0 | 130 | 0 | 0 | 162 | 0 | 135 | 0 | 38 | 102 | 32 | 367 | 84 | 88 | 34 | 0 | 255 | 54 | 55 | 87 | 68 | 25 | 260 | 53 | 0 | 108 | 34 | 0 | 0 | 0 | 0 | 17 | 0 | 88 | 0 | 0 | 11 | 0 | 0 |  | 877 | 0 | 0 | 0 | 79 | 0 | 0 | 0 | 25 | 32 | 40 | 124 | 31 | 48 | 0 | 0 | 0 | 35 | 10 | 81 | 28 | 0 | 39 | 52 | 24 | 0 | 0 | 8 | 0 | 0 | 180 | 0 | 0 | 150 | 0 | 0 | 0 | 0 | 0 | 130 | 0 | 275 | 17 | 0 | 50 | 0 | 56 | 0 | 0 | 55 | 1220 | 220 | 0 | 150 | 0 | 0 | 72 | 351 | 0 | 570 | 0 | 0 | 1254 | 0 | 0 |  | 7364 | 6283 | 13647 | 3317 | 877 | 2169 | 0 | 2771 | 3224 | 202 | 351 | 569 | 156 | 0 | 11 | 719.115 | 0
20:00 | 0 | 0 | 190 | 0 | 0 | 72 | 0 | 403 | 302 |  | 0 | 450 | 5 | 48 | 82 | 15 | 322 | 0 | 148 | 34 | 74 | 148 | 34 | 0 | 0 | 0 | 35 | 35 | 55 | 0 | 19 | 0 | 33 | 30 | 25 | 0 | 126 | 75 | 115 | 0 | 7 | 225 | 0 | 0 | 0 |  | 6 | 70 | 17 | 35 | 0 | 50 | 13 | 20 | 0 | 0 | 0 | 0 | 305 | 0 | 185 | 0 | 41 | 0 | 0 | 51 | 0 | 0 | 51 | 18 | 11 | 33 | 11 | 158 | 47 | 0 | 16 | 0 | 30 | 29 | 50 | 41 | 112 | 0 | 56 | 84 | 0 | 180 | 17 | 0 | 10 | 260 | 16 | 5 | 0 | 130 | 0 | 0 | 162 | 0 | 132 | 0 | 38 | 102 | 31 | 368 | 84 | 88 | 34 | 0 | 262 | 54 | 55 | 88 | 68 | 25 | 260 | 53 | 0 | 144 | 34 | 0 | 0 | 0 | 0 | 17 | 0 | 158 | 0 | 0 | 6 | 0 | 0 |  | 820 | 0 | 0 | 0 | 79 | 0 | 0 | 0 | 42 | 42 | 40 | 120 | 31 | 48 | 0 | 0 | 0 | 35 | 14 | 81 | 28 | 0 | 39 | 52 | 24 | 0 | 0 | 8 | 0 | 0 | 180 | 0 | 0 | 150 | 0 | 0 | 0 | 0 | 0 | 130 | 0 | 291 | 17 | 0 | 50 | 0 | 55 | 0 | 0 | 70 | 1230 | 220 | 0 | 150 | 0 | 0 | 74 | 351 | 0 | 571 | 0 | 0 | 1364 | 0 | 0 |  | 7528 | 6406 | 13934 | 3349 | 820 | 2184 | 0 | 2850 | 3345 | 201 | 351 | 670 | 158 | 0 | 6 | 636.03 | 106.11
21:00 | 0 | 0 | 210 | 0 | 0 | 74 | 0 | 405 | 332 |  | 0 | 450 | 94 | 49 | 82 | 15 | 328 | 0 | 149 | 34 | 74 | 149 | 45 | 0 | 0 | 0 | 35 | 35 | 55 | 0 | 19 | 0 | 33 | 32 | 25 | 0 | 127 | 75 | 115 | 0 | 16 | 225 | 0 | 0 | 0 |  | 6 | 70 | 17 | 35 | 0 | 50 | 13 | 24 | 0 | 0 | 0 | 0 | 305 | 0 | 185 | 0 | 46 | 0 | 0 | 51 | 0 | 0 | 51 | 18 | 11 | 33 | 11 | 156 | 50 | 0 | 16 | 0 | 30 | 30 | 50 | 41 | 112 | 0 | 56 | 84 | 0 | 181 | 17 | 0 | 10 | 265 | 16 | 5 | 0 | 145 | 0 | 0 | 162 | 0 | 135 | 0 | 38 | 102 | 31 | 368 | 85 | 88 | 34 | 0 | 267 | 54 | 55 | 88 | 62 | 25 | 260 | 53 | 0 | 144 | 34 | 0 | 10 | 0 | 0 | 17 | 0 | 158 | 0 | 0 | 14 | 0 | 0 |  | 820 | 0 | 0 | 0 | 79 | 0 | 0 | 0 | 30 | 40 | 40 | 120 | 32 | 64 | 0 | 0 | 0 | 35 | 17 | 81 | 28 | 0 | 39 | 52 | 24 | 0 | 0 | 8 | 0 | 0 | 200 | 0 | 0 | 155 | 0 | 0 | 0 | 0 | 0 | 131 | 0 | 298 | 17 | 0 | 50 | 0 | 56 | 0 | 0 | 75 | 1244 | 220 | 0 | 150 | 0 | 0 | 74 | 350 | 0 | 573 | 0 | 0 | 1322 | 0 | 0 |  | 7756 | 6424 | 14180 | 3396 | 820 | 2322 | 0 | 2921 | 3339 | 202 | 350 | 660 | 156 | 0 | 14 | 496.6 | 106.1
22:00 | 0 | 0 | 210 | 0 | 0 | 74 | 0 | 405 | 332 |  | 0 | 450 | 0 | 35 | 82 | 15 | 322 | 0 | 148 | 33 | 74 | 149 | 42 | 0 | 0 | 0 | 35 | 35 | 55 | 0 | 19 | 0 | 25 | 32 | 25 | 0 | 127 | 75 | 110 | 0 | 16 | 221 | 0 | 0 | 0 |  | 6 | 70 | 17 | 35 | 0 | 50 | 13 | 30 | 0 | 0 | 0 | 0 | 345 | 0 | 185 | 0 | 42 | 0 | 0 | 51 | 0 | 0 | 50 | 18 | 11 | 33 | 11 | 156 | 64 | 0 | 16 | 0 | 30 | 30 | 47 | 42 | 112 | 0 | 55 | 84 | 0 | 181 | 17 | 0 | 10 | 315 | 16 | 5 | 0 | 145 | 0 | 0 | 162 | 0 | 140 | 0 | 38 | 103 | 25 | 368 | 94 | 88 | 34 | 0 | 268 | 17 | 55 | 88 | 58 | 25 | 255 | 53 | 0 | 144 | 34 | 0 | 17 | 0 | 0 | 17 | 0 | 158 | 0 | 0 | 11 | 0 | 0 |  | 821 | 0 | 0 | 0 | 80 | 0 | 0 | 0 | 30 | 30 | 40 | 126 | 34 | 64 | 0 | 0 | 0 | 35 | 15 | 81 | 28 | 0 | 39 | 8 | 24 | 0 | 0 | 8 | 0 | 0 | 200 | 0 | 0 | 155 | 0 | 0 | 0 | 0 | 0 | 131 | 0 | 298 | 17 | 0 | 50 | 0 | 94 | 0 | 0 | 75 | 1244 | 220 | 0 | 150 | 0 | 0 | 75 | 357 | 0 | 572 | 0 | 0 | 1366 | 0 | 0 |  | 7690 | 6467 | 14157 | 3422 | 821 | 2284 | 0 | 2874 | 3382 | 202 | 357 | 648 | 156 | 0 | 11 | 470.815 | 106.1
23:00 | 0 | 0 | 210 | 0 | 0 | 74 | 0 | 405 | 332 |  | 0 | 450 | 0 | 33 | 82 | 15 | 325 | 0 | 157 | 22 | 16 | 48 | 44 | 0 | 0 | 0 | 35 | 35 | 55 | 0 | 19 | 0 | 30 | 32 | 25 | 0 | 129 | 75 | 110 | 0 | 10 | 222 | 0 | 0 | 0 |  | 6 | 70 | 17 | 35 | 0 | 50 | 13 | 30 | 0 | 0 | 0 | 0 | 315 | 0 | 192 | 0 | 47 | 0 | 0 | 51 | 0 | 0 | 50 | 18 | 11 | 33 | 11 | 160 | 70 | 0 | 16 | 0 | 30 | 30 | 50 | 42 | 112 | 0 | 56 | 81 | 0 | 181 | 17 | 0 | 10 | 295 | 16 | 5 | 0 | 135 | 0 | 0 | 162 | 0 | 80 | 0 | 38 | 103 | 16 | 368 | 94 | 88 | 34 | 0 | 268 | 17 | 55 | 17 | 58 | 25 | 257 | 53 | 0 | 144 | 34 | 0 | 17 | 0 | 0 | 17 | 0 | 158 | 0 | 0 | 10 | 0 | 0 |  | 829 | 0 | 0 | 0 | 80 | 0 | 0 | 0 | 30 | 22 | 8 | 128 | 34 | 64 | 0 | 0 | 0 | 35 | 15 | 84 | 28 | 0 | 39 | 8 | 24 | 0 | 0 | 8 | 0 | 0 | 200 | 0 | 0 | 155 | 0 | 0 | 0 | 0 | 0 | 131 | 0 | 348 | 17 | 0 | 50 | 0 | 80 | 0 | 0 | 35 | 1244 | 220 | 0 | 150 | 0 | 0 | 75 | 357 | 0 | 571 | 0 | 0 | 1403 | 0 | 0 |  | 7358 | 6472 | 13830 | 3426 | 829 | 2321 | 0 | 2563 | 3418 | 204 | 357 | 542 | 160 | 0 | 10 | 735.35 | 106.1
24:00 | 0 | 0 | 210 | 0 | 0 | 74 | 0 | 406 | 332 |  | 0 | 450 | 0 | 32 | 80 | 15 | 327 | 0 | 154 | 17 | 16 | 32 | 44 | 0 | 0 | 0 | 17 | 0 | 35 | 16 | 19 | 0 | 30 | 32 | 8 | 0 | 129 | 75 | 115 | 0 | 10 | 216 | 0 | 0 | 0 |  | 6 | 60 | 17 | 35 | 0 | 16 | 13 | 38 | 0 | 0 | 0 | 0 | 340 | 133 | 195 | 0 | 48 | 0 | 0 | 51 | 0 | 0 | 51 | 18 | 11 | 33 | 11 | 158 | 73 | 0 | 16 | 0 | 30 | 30 | 50 | 42 | 112 | 0 | 56 | 81 | 0 | 181 | 17 | 0 | 10 | 315 | 16 | 0 | 0 | 72 | 0 | 0 | 67 | 0 | 22 | 0 | 12 | 72 | 12 | 394 | 18 | 17 | 34 | 0 | 88 | 17 | 55 | 17 | 21 | 25 | 255 | 42 | 0 | 35 | 34 | 0 | 17 | 0 | 0 | 17 | 0 | 69 | 0 | 0 | 4 | 0 | 0 |  | 829 | 0 | 0 | 0 | 80 | 0 | 0 | 0 | 15 | 0 | 8 | 128 | 34 | 64 | 0 | 0 | 0 | 0 | 15 | 84 | 28 | 0 | 39 | 8 | 0 | 0 | 0 | 8 | 0 | 0 | 200 | 0 | 0 | 155 | 0 | 0 | 0 | 0 | 0 | 131 | 0 | 346 | 17 | 0 | 35 | 0 | 88 | 0 | 0 | 35 | 1244 | 220 | 0 | 150 | 0 | 0 | 74 | 357 | 0 | 571 | 0 | 0 | 1369 | 0 | 0 |  | 6570 | 6332 | 12902 | 3622 | 829 | 2350 | 0 | 1663 | 3384 | 204 | 357 | 331 | 158 | 0 | 4 | 1478.34 | 106.1
KWH | 0 | 0 | 4386219 | 0 | 0 | 1164636 | 0 | 9764860 | 7836000 |  | 0 | 10303500 | 325847 | 960960 | 1814158 | 377472 | 7622621 | 0 | 3673000 | 462893 | 774288 | 1506240 | 1040804 | 0 | 0 | 0 | 389160 | 444858 | 442444 | 241992 | 456000 | 333000 | 779600 | 698600 | 287040 | 0 | 3024715 | 1744000 | 2600000 | 0 | 224834 | 5224613 | 0 | 0 | 0 |  | 122400 | 966528 | 402025 | 625200 | 0 | 511680 | 302112 | 609120 | 0 | 0 | 0 | 0 | 7672000 | 3882000 | 1923636 | 0 | 812016 | 0 | 0 | 1170136 | 0 | 0 | 823594 | 390420 | 230400 | 793400 | 25720 | 3212160 | 1155840 | 0 | 361656 | 13600 | 329000 | 714456 | 1174200 | 966312 | 2472709 | 0 | 1341696 | 1866240 | 0 | 4679860 | 384000 | 0 | 248580 | 7301500 | 356400 | 115872 | 0 | 1824109 | 0 | 0 | 2277600 | 0 | 975888 | 90045 | 680640 | 1315200 | 219127 | 9164000 | 877200 | 968640 | 590472 | 23879 | 2709818 | 461982 | 1336500 | 717060 | 670320 | 602880 | 5701600 | 804480 | 295000 | 1344960 | 671182 | 0 | 414000 | 227875 | 0 | 436320 | 5687200 | 1052145 | 0 | 0 | 201120 | 0 | 0 |  | 21744000 | 0 | 0 | 0 | 1755840 | 0 | 0 | 0 | 312960 | 146432 | 902625 | 2993000 | 685539 | 696864 | 0 | 0 | 0 | 200720 | 68967 | 778272 | 648890 | 296449 | 251200 | 303178 | 278742 | 0 | 0 | 120978 | 0 | 0 | 4441100 | 0 | 0 | 3922500 | 0 | 0 | 0 | 0 | 0 | 3406364 | 0 | 7257963 | 408960 | 0 | 931296 | 0 | 1030032 | 0 | 50546 | 970368 | 31250800 | 5181273 | 0 | 1533600 | 34320 | 457200 | 468096 | 8156301 | 0 | 12858180 | 253688 | 0 | 29301818 | 1191660 | 0 |  | 159202064 | 145290721 | 304492785 | 90322995 | 21744000 | 50487191 | 0 | 39146361 | 77851898 | 4768715 | 8156301 | 5964231 | 3212160 | 2637813 | 201120 | 0
Fuel Cost | 0 | 0 | 6403879.74 | 0 | 0 | 1548965.88 | 0 | 10253103 | 8462880 |  | 0 | 11230815 | 361690.17 | 10743532.8 | 24037593.5 | 5001504 | 8537335.52 | 0 | 6427750 | 6767495.66 | 10894232.16 | 24416150.4 | 9596212.88 | 0 | 0 | 0 | 4950115.2 | 6005583 | 5933174.04 | 181494 | 342000 | 0 | 0 | 0 | 4882550.4 | 0 | 816673.05 | 470880 | 4914000 | 0 | 3676035.9 | 5433597.52 | 0 | 0 | 0 |  | 1597320 | 16121687.04 | 6842465.5 | 8446452 | 0 | 5920137.6 | 383682.24 | 2028369.6 | 0 | 0 | 0 | 0 | 8362480 | 4503120 | 2481490.44 | 0 | 917578.08 | 0 | 0 | 1954127.12 | 0 | 0 | 11077339.3 | 534875.4 | 172800 | 1388450 | 19290 | 23063308.8 | 1259865.6 | 0 | 491852.16 | 216784 | 450730 | 943081.92 | 2043108 | 1671719.76 | 2843615.35 | 0 | 2602890.24 | 4255027.2 | 0 | 4726658.6 | 825600 | 0 | 492188.4 | 7301500 | 267300 | 88062.72 | 0 | 24899087.85 | 0 | 0 | 30702048 | 0 | 13516048.8 | 1052626.05 | 7024204.8 | 17965632 | 2907815.29 | 8430880 | 10666752 | 14006534.4 | 7469470.8 | 371557.24 | 31813263.32 | 5030983.98 | 14206995 | 9730504.2 | 8640424.8 | 7101926.4 | 5245472 | 10418016 | 4262750 | 17067542.4 | 7638051.16 | 0 | 5406840 | 2723106.25 | 0 | 5746334.4 | 0 | 0 | 0 | 0 | 0 | 0 | 0 |  | 65232000 | 0 | 0 | 0 | 18278294.4 | 0 | 0 | 0 | 5636409.6 | 2635776 | 12970721.25 | 3352160 | 1329945.66 | 7595817.6 | 0 | 0 | 0 | 3366074.4 | 1206232.83 | 12172174.08 | 4996453 | 4909195.44 | 4247792 | 4132316.14 | 4702377.54 | 0 | 0 | 91580.346 | 0 | 0 | 37660528 | 0 | 0 | 4550100 | 0 | 0 | 0 | 0 | 0 | 3951382.24 | 0 | 7185383.37 | 5496422.4 | 0 | 11017231.68 | 0 | 13081406.4 | 0 | 558533.3 | 11780267.52 | 259381640 | 5284898.46 | 0 | 11348640 | 388159.2 | 5362956 | 7175911.68 | 0 | 0 | 116880856.2 | 0 | 0 | 250530543.9 | 0 | 0 |  | 582629068.03 | 908490180.636 | 1491119248.666 | 96053051.326 | 65232000 | 60475724.41 | 0 | 484270431.55 | 664453568.1 | 1287553.05 | 0 | 81347139.39 | 23063308.8 | 14936472.04 | 0 | 0
Yesterday Day Peak | 0 | 0 | 210 | 0 | 0 | 58 | 0 | 403 | 328 |  | 0 | 450 | 60 | 48 | 80 | 15 | 321 | 0 | 153 | 25 | 33 | 82 | 44 | 0 | 0 | 0 | 17 | 35 | 17 | 19 | 19 | 19 | 33 | 28 | 8 | 0 | 128 | 75 | 115 | 0 | 8 | 218 | 0 | 0 | 0 |  | 6 | 31 | 17 | 25 | 0 | 6 | 11 | 10 | 0 | 0 | 0 | 0 | 290 | 198 | 36 | 0 | 38 | 0 | 0 | 51 | 0 | 0 | 42 | 17 | 11 | 33 | 11 | 138 | 28 | 0 | 17 | 2 | 20 | 30 | 50 | 37 | 112 | 0 | 54 | 78 | 0 | 182 | 16 | 0 | 10 | 305 | 16 | 5 | 0 | 87 | 0 | 0 | 114 | 0 | 17 | 7 | 25 | 70 | 5 | 369 | 37 | 35 | 17 | 3 | 70 | 17 | 55 | 17 | 27 | 25 | 247 | 45 | 51 | 54 | 34 | 0 | 17 | 36 | 0 | 17 | 401 | 17 | 0 | 0 | 12 | 0 | 0 |  | 924 | 0 | 0 | 0 | 63 | 0 | 0 | 0 | 10 | 0 | 40 | 124 | 25 | 16 | 0 | 0 | 0 | 0 | 0 | 41 | 21 | 0 | 0 | 8 | 24 | 0 | 0 | 0 | 0 | 0 | 180 | 0 | 0 | 153 | 0 | 0 | 0 | 0 | 0 | 127 | 0 | 270 | 17 | 0 | 35 | 0 | 30 | 0 | 6 | 35 | 1244 | 190 | 0 | 35 | 3 | 51 | 0 | 350 | 0 | 520 | 35 | 0 | 961 | 173 | 0 |  | 12621 | DayPeak
Yesterday Evening Peak | 0 | 0 | 210 | 0 | 0 | 74 | 0 | 405 | 332 |  | 0 | 450 | 94 | 49 | 82 | 15 | 328 | 0 | 149 | 34 | 74 | 149 | 45 | 0 | 0 | 0 | 35 | 35 | 55 | 0 | 19 | 0 | 33 | 32 | 25 | 0 | 127 | 75 | 115 | 0 | 16 | 225 | 0 | 0 | 0 | 0 | 6 | 70 | 17 | 35 | 0 | 50 | 13 | 24 | 0 | 0 | 0 | 0 | 305 | 0 | 185 | 0 | 46 | 0 | 0 | 51 | 0 | 0 | 51 | 18 | 11 | 33 | 11 | 156 | 50 | 0 | 16 | 0 | 30 | 30 | 50 | 41 | 112 | 0 | 56 | 84 | 0 | 181 | 17 | 0 | 10 | 265 | 16 | 5 | 0 | 145 | 0 | 0 | 162 | 0 | 135 | 0 | 38 | 102 | 31 | 368 | 85 | 88 | 34 | 0 | 267 | 54 | 55 | 88 | 62 | 25 | 260 | 53 | 0 | 144 | 34 | 0 | 10 | 0 | 0 | 17 | 0 | 158 | 0 | 0 | 14 | 0 | 0 |  | 820 | 0 | 0 | 0 | 79 | 0 | 0 | 0 | 30 | 40 | 40 | 120 | 32 | 64 | 0 | 0 | 0 | 35 | 17 | 81 | 28 | 0 | 39 | 52 | 24 | 0 | 0 | 8 | 0 | 0 | 200 | 0 | 0 | 155 | 0 | 0 | 0 | 0 | 0 | 131 | 0 | 298 | 17 | 0 | 50 | 0 | 56 | 0 | 0 | 75 | 1244 | 220 | 0 | 150 | 0 | 0 | 74 | 350 | 0 | 573 | 0 | 0 | 1322 | 0 | 0 |  | 14180 | EvPeak
Forecast for Evening | 0 | 0 | 210 | 0 | 0 | 75 | 0 | 412 | 330 | 0 | 0 | 450 | 0 | 32 | 80 | 15 | 330 | 0 | 100 | 24 | 74 | 150 | 55 | 0 | 0 | 0 | 35 | 35 | 55 | 19 | 19 | 18 | 33 | 30 | 25 | 0 | 128 | 75 | 115 | 0 | 17 | 220 |  | 0 | 0 | 0 | 6 | 70 | 17 | 25 | 12 | 50 | 14 | 25 | 0 | 0 | 0 | 0 | 300 | 200 | 190 | 0 | 49 | 0 | 0 | 51 | 0 | 0 | 51 | 16 | 11 | 33 | 11 | 165 | 85 | 0 | 16 | 0 | 30 | 30 | 50 | 40 | 112 | 0 | 60 | 86 | 0 | 181 | 17 | 0 | 10 | 300 | 16 | 11 | 0 | 98 | 0 | 0 | 145 | 0 | 149 | 0 | 25 | 100 | 30 | 400 | 95 | 100 | 34 | 0 | 265 | 54 | 55 | 106 | 65 | 25 | 255 | 53 | 0 | 108 | 51 | 0 | 17 |  | 0 | 17 | 0 | 150 |  | 0 | 10 | 0 |  |  | 943 | 0 | 0 |  | 98 | 0 | 0 | 0 | 40 | 50 | 40 | 132 | 33 | 110 | 0 | 0 | 0 | 35 | 21 | 91 | 28 | 42 | 40 | 52 | 24 | 0 | 0 | 8 | 0 | 0 | 180 | 0 | 0 | 160 |  | 0 | 0 | 0 | 0 | 180 | 0 | 414 | 17 | 0 | 70 | 0 | 60 | 0 | 0 | 75 | 1244 | 220 |  | 150 |  |  | 75 | 330 |  | 570 |  | 0 | 1400 |  | 0
Forecast for Day | 0 | 0 | 210 | 0 | 0 | 75 | 0 | 412 | 330 | 0 | 0 | 450 | 0 | 32 | 80 | 55 | 330 | 0 | 100 | 16 | 33 | 64 | 55 | 0 | 0 | 0 | 17 | 35 | 55 | 18 | 19 | 18 | 33 | 30 | 8 | 0 | 128 | 75 | 115 | 0 | 8 | 220 |  | 0 | 0 | 0 | 6 | 32 | 17 | 25 | 0 | 6 | 14 | 5 | 0 | 0 | 0 | 0 | 300 | 200 | 190 | 0 | 49 | 0 | 0 | 51 | 0 | 0 | 51 | 16 | 11 | 33 | 11 | 149 | 35 | 0 | 16 | 1.6 | 30 | 30 | 50 | 40 | 112 | 0 | 60 | 86 | 0 | 180 | 17 | 0 | 10 | 300 | 16 | 11 | 0 | 145 | 0 | 0 | 115 | 0 | 17 | 20 | 25 | 68 | 6 | 400 | 37 | 70 | 34 | 5 | 70 | 17 | 55 | 34 | 28 | 25 | 255 | 34 | 50 | 54 | 34 | 0 | 17 | 35 | 0 | 17 | 0 | 17 |  | 0 | 10 | 0 |  |  | 943 | 0 | 0 | 0 | 66 | 0 | 0 | 0 | 25 | 40 | 40 | 132 | 23 | 96 | 0 | 0 | 0 | 0 | 0 | 50 | 28 | 34 | 30 | 8 | 24 | 0 | 0 | 8 | 0 | 0 | 180 | 0 | 0 | 160 | 0 | 0 | 0 | 0 | 0 | 180 | 0 | 414 | 17 | 0 | 35 | 0 | 34 | 0 | 8 | 35 | 1244 | 220 |  | 35 | 6 | 100 | 35 | 330 |  | 520 | 30 | 0 | 1300 | 130 | 0 |  |  |  |  | g | h | o | c | h | t | s
Generation at 08:00(Today) | 0 | 0 | 210 | 0 | 0 | 75 | 0 | 397 | 306 | 0 | 0 | 380 | 0 | 8 | 80 | 15 | 270 | 0 | 60 | 9 | 16 | 16 | 43 | 0 | 0 | 0 | 0 | 0 | 0 | 16 | 19 | 19 | 30 | 32 | 8 | 0 | 128 | 75 | 110 | 0 | 8 | 223 | 0 | 0 | 0 | 0 | 6 | 24 | 0 | 12 | 0 | 6 | 13 | 14 | 0 | 0 | 0 | 0 | 305 | 202 | 0 | 0 | 49 | 0 | 0 | 51 | 0 | 0 | 51 | 18 | 11 | 33 | 11 | 128 | 45 | 0 | 16 | 1 | 30 | 30 | 47 | 43 | 80 | 0 | 60 | 72 | 0 | 180 | 17 | 0 | 10 | 275 | 16 | 11 | 0 | 47 | 0 | 0 | 67 | 0 | 17 | 0 | 12 | 34 | 6 | 417 | 19 | 17 | 34 | 1 | 69 | 17 | 55 | 17 | 9 | 25 | 260 | 17 | 1 | 17 | 17 | 0 | 17 | 5 | 0 | 17 | 0 | 17 | 0 | 0 | 0 | 0 | 0 | 0 | 919 | 0 | 0 | 0 | 47 | 0 | 0 | 0 | 10 | 0 | 8 | 130 | 15 | 16 | 0 | 0 | 0 | 0 | 0 | 0 | 28 | 0 | 0 | 0 | 0 | 0 | 0 | 8 | 0 | 0 | 180 | 0 | 0 | 156 | 0 | 0 | 0 | 0 | 0 | 136 | 0 | 332 | 17 | 0 | 35 | 0 | 34 | 0 | 3 | 35 | 1140 | 220 | 0 | 35 | 1 | 15 | 0 | 155 | 0 | 522 | 5 | 0 | 1309 | 42 | 0 | 0 |  |  |  | 154.3902 | 21.7207 | 57.8071 | 51.1145 | 0.30738 | 3.5482 | 3.5023
292.3904
| Minimum Generation |  | 11652 | 6:00 | [201 empty] | 140810186
| Highest Generation |  | 14180 | 21:00 | [201 empty] | 140.8102 |  |  |  |  | 2.6378
| Day Peak Generation |  | 12621 | 12:00 | [201 empty] | 53266893
| Evening Peak Generation |  | 14180 | 21:00 | [201 empty] | 53.2669 |  |  | 50487191 |  | 4.7687
| HVDC Max Flow |  | 926 | 6:00 | [201 empty] | 21.744 |  |  |  |  | 0.20112
| HVDC EvPeak Flow |  | 820 | 21:00 | [199 empty] | 304492785 |  | 3.2122 |  | 77.8519
| Load factor L.F |  | 89.47% | [165 empty] | 1275.5 | [36 empty] | 304.4928

## P1
POWER GRID COMPANY OF BANGLADESH LTD.
NATIONAL LOAD DESPATCH CENTER
DAILY REPORT
[7 empty] | Reporting Date : | 2023-09-07
Till now the maximum generation is : - |  |  |  | 15648 | 21:00 | Hrs on | 2023-04-19
The Summary of Yesterday's |  |  | 2023-09-06 | Generation & Demand |  | Today's Actual Min Gen. & Probable Gen. & Demand
Day Peak Generation : |  |  | 12621 | MW Hour : | 12:00 | Min. Gen. at | 8:00 | 11403
Evening Peak Generation : |  |  | 14180 | MW Hour : | 21:00 | Available Max Generation : |  | 14840
E.P. Demand (at gen end) : |  |  | 0 | MW Hour : | 21:00 | Max Demand (Evening) : |  | 15000
Maximum Generation : |  |  | 14180 | MW Hour : | 21:00 | Reserve(Generation end) |  | -
Total Gen. (MKWH) : |  |  | 304.4928 | System Load Factor : | 89.47% | Load Shed : |  | 147
EXPORT / IMPORT THROUGH EAST-WEST INTERCONNECTOR
Export from East grid to West grid :- Maximum |  |  |  | 920 | MW at | 21:00 | Energy
Import from West grid to East grid :- Maximum |  |  |  | - | MW at | - | Energy | -
|  | Water Level of Kaptai Lake at 6:00 A M on |  | 2023-09-07
Actual : |  | 106.1 | Ft.(MSL) , | Rule curve : | 100.38 | Ft.( MSL )
Gas Consumed : |  | Total = | 1102.9 | MMCFD. | Oil Consumed (PDB) :
HSD :
FO :
Cost of the Consumed Fuel (PDB+Pvt) : |  |  | Gas : | 156528775.736
: |  |  | Coal : | 664453568.1 | Oil : | 565617570.94 | Total : | 1386599914.776
Load Shedding & Other Information
Area |  | Yesterday |  |  |  | Today
|  |  |  | Estimated Demand (S/S end) |  | Estimated Shedding (S/S end) |  | Rates of Shedding
|  | MW |  | MW |  |  | MW | (On Estimated Demand)
Dhaka |  | 50 | 1200:00 | 5019.2107 |  |  | 45 | 0.8966%
Chittagong Area |  | 0 | 0:00 | 1381.88 |  |  | 0 | 0%
Khulna Area |  | 0 | 0:00 | 1936.5624 |  |  | 0 | 0%
Rajshahi Area |  | 20 | 480:00 | 1683.9775 |  |  | 35 | 2.078%
Cumilla Area |  | 100 | 2400:00 | 1385.229 |  |  | 0 | 0%
Mymensingh Area |  | 222 | 5328:00 | 1030.6659 |  |  | 42 | 4.075%
Sylhet Area |  | 105 | 2520:00 | 577.2872 |  |  | 5 | 0.8661%
Barisal Area |  | 0 | 0:00 | 481.4952 |  |  | 0 | 0%
Rangpur Area |  | 0 | 0:00 | 941.7111 |  |  | 20 | 2.124%
Total |  | 497 |  | 14438.019 |  |  | 147
Information of the Generating Units under shut down.
|  | Planned Shut- Down |  |  | Forced Shut- Down
1) Barapukuria ST: Unit- 1,2
2) Ghorasal-3,7
3) Shajibazar 330 MW
4) Baghabari-71,100 MW
5) Raozan unit-2
6) Siddhirganj 210 MW .
Outage | Restore | Additional Information of Machines, lines, Interruption / Forced Load shed etc. | [5 empty] | Remark
Time | Time
8:40 | 21:07 | Rajbari 132/33kV S/S Faridpur -1 Scheduled S/D.
8:41 | 21:12 | Faridpur 132/33kV S/S 132 KV Rajbari ckt-1 Project Work S/D Due to CT change.
9:14 | 11:37 | Chandraghona 132/33kV S/S TR-01(406T) HT Scheduled S/D Due to High Temperature Maintenance Work.
9:27 | 10:55 | Faridpur 132/33kV S/S Transformer-3 LT Project Work S/D.
9:28 | 10:54 | Faridpur 132/33kV S/S Transformer-3 HT Project Work S/D.
9:47 | 14:12 | Aminbazar 400/230/132kV S/S 230/132kv Tr-03 LT Scheduled S/D Due to Maintenance.
9:48 | 14:11 | Aminbazar 400/230/132kV S/S 230/132kv Tr-03 HT Scheduled S/D Due to Maintenance.
10:10 | 14:20 | Aminbazar 400/230/132kV S/S 132 kv Bus 01 Scheduled S/D Due to Maintenance.
11:04 | 17:44 | Faridpur 132/33kV S/S Transformer-1 LT Scheduled S/D Due to For Relay rplacement.
11:04 | 17:43 | Faridpur 132/33kV S/S Transformer-1 HT Scheduled S/D.
11:41 | 14:39 | Gopalganj 132/33kV S/S T1 LT Forced S/D Due to Bagerthat PBS-1 33kv feeder red hot maintenace (Y-phase). |  |  |  |  | 10.0MW load interrup.
11:42 | 14:38 | Gopalganj 132/33kV S/S T1 HT Forced S/D Due to Bagerhat PBS-1 33KV feeder red hot maintenance (y-phase). |  |  |  |  | 10.0MW load interrup.
11:43 | 0:58 | Sreepur 230/132/33kV S/S 132/33 kV T-2 LT Forced S/D Due to REB 33kv Bus Red hot. |  |  |  |  | 35.0MW load interrup.
11:50 | 12:45 | Gopalganj 132/33kV S/S T2 LT Tripped showing Siemens Siprotec relays Due to Gopalgonj West Zone 33kv feeder fult. |  |  |  |  | 64.0MW load interrup.
12:00 | - | Day Peak Gen. 12623 MW
12:06 | 13:56 | Faridpur 132/33kV S/S Transformer-3 LT Project Work S/D.
12:07 | 13:53 | Faridpur 132/33kV S/S Transformer-3 HT Project Work S/D.
- | 12:13 | Barapukuria-Bogura 230 kV Ckt-1 is restored.
12:14 | 12:24 | Bashundhara-Tongi 132 kV Ckt-1 Tripped from Tongi 230/132/33kV end showing Quadramho,Shpm 101 relays Due to
Tongi Side only(605B).Bashundhara end side both breaker trip.
- | 12:15 | Bogura 230/132kV S/S 230KV Main 2 is restored.
- | 13:19 | Magura 132/33kV S/S T-3 HT is restored.
- | 14:39 | Gopalganj 132/33kV S/S T1 LT is restored.
- | 14:48 | Ghorashal PS -Seven circle 132 kV ckt was switched on .
- | 16:08 | Magura 132/33kV S/S T-3 LT is restored.
18:58 | - | Ashuganj 225 MW CCPP tripped . |  |  |  |  | 225MW generation interrup.
18:58 | 19:05 | Ashuganj 230/132/33kV S/S TR-OAT-12 LT Tripped showing 1.Over Current Relay trip. 2.Master Trip-2 relays Due to Over Current.
18:58 | 19:06 | Ashuganj 230/132/33kV S/S TR-OAT-12 HT Tripped showing Master Trip-2 relays.
19:32 | - | Ashuganj 50 MW (TSK) PP tripped . |  |  |  |  | 50MW generation interrup.
19:35 | - | Ashuganj 230/132 kV transformar (OAT-12) interrupted from 18:58 hrs. to 19:05 hrs. by O/L due to tripping of Ashuganj 225 MW CCPP.
- | 19:46 | Ashuganj 50 MW (TSK) PP was sync.
21:00 | - | Evening peak Generation: 14180 MW
- | 23:03 | Ashuganj 225 MW CCPP GT was sync.
0:20 | - | Siddhirgang 2x120 MW GT-2 was shutdown.
- | 0:26 | Gulsan-Rampura 132kV Ckt-2 is restored.
- | 0:26 | Rampura-Gulshan CKT-2 was switched on.
5:29 | - | Siddhirgang 2x120 MW GT-1 tripped.
- | 5:39 | Ashuganj 225 MW CCPP ST was sync.
7:00 | - | Minimum generation 11604 MW
7:06 | - | Sirajganj 132/33kV S/S Sherpur-1 Project Work S/D.
7:07 | - | Sherpur(Bogura)-Sirajgonj 132 kV Ckt-1 Project Work S/D from Bog-Sherpur 132/33kV end Due to According to ALDC's instructions.
- | 7:32 | Siddhirgang 2x120 MW GT-1 was sync.
7:45 | - | Bhandaria 132/33kV S/S Transformer-1 LT Scheduled S/D Due to High temperature maintenance. |  |  |  |  | 7.5MW load interrup.
7:46 | - | Bhandaria 132/33kV S/S Transformer-1 HT Scheduled S/D Due to Same ad LT. |  |  |  |  | 7.5MW load interrup.

## P2
EVENING PEAK GENERATION AND DAY LONG ENERGY DATA OF POWER STATIONS
| Date : | 2023-09-06 | [5 empty] | Page -2
Sl. |  |  |  |  | Present | Peak | Energy
No. | Name of the Power Stations |  | Producer | Installed Capacity | Capacity | Hour | Generated | Remarks
Generation
|  |  |  | Unit No. X Capacity | MW | MW | KWH
1 | Ghorasal Repowered CCPP:Unit-3 (GT |  | PDB | 1*260 | 260 | 0 | 0 | Under maint.
2 | Ghorasal Repowered CCPP Unit-4 |  | PDB | 1*210 | 180 | 210 | 4386219
| Ghorasal TPP Unit-5 |  | PDB | 1*210 | 190 | 0 | 0 | Machine problem
3 | Ghorasal 365 MW CCPP Unit-7 |  | PDB | 1*243+1*122 | 365 | 0 | 0 | Air Compressor problem
| Ghorashal 78.5 MW PP(MAX) |  | QRPP | 2*40 | 0 | 0 | 0 | Contract Expired
4 | Ghorashal 108 MW PP (Regent) |  | IPP | 34*3.35 | 108 | 74 | 1164636 | Gas shortage
5 | Haripur GTPP |  | SBU, PDB | 2*32 | 20 | 0 | 0 | Under maint.
6 | Haripur 412 MW CCPP |  | EGCB | 1*273+1*139 | 412 | 405 | 9764860
7 | Haripur 360 MW CCPP(HPL) |  | IPP | 1*235+1*125 | 360 | 332 | 7836000 | Gas shortage
8 | Meghnaghat 450 MW CCPP(MPL) |  | IPP | 2*150+1*150 | 450 | 450 | 10303500
9 | Meghnaghat 100 MW(IEL) |  | NENP | 12*8.9 | 100 | 49 | 960960 | Fuel shortage
10 | Meghnaghat CCPP(Summit) |  | IPP | 2*110+1*110 | 335 | 94 | 325847 | Start up procss
11 | Madanganj 102 PP(Summit) |  | NENP | 6*17 | 102 | 82 | 1814158 | Engine problem
12 | Madanganj-55 MW PP(Summit) |  | IPP | 3*17.08+1*11.3 | 55 | 15 | 377472 | Fuel shortage
13 | Keraniganj 100 MW PP (Powerpac) |  | NENP | 8*13.45 | 75 | 45 | 1040804 | Fuel shortage
14 | Narshingdi 22 MW PP (Doreen) |  | SIPP, REB | 8*2.90 | 22 | 0 | 241992
15 | 210 MW Siddhirgonj TPP |  | PDB | 1*210 | 115 | 0 | 0 | Under maint.
16 | Siddhirgonj 2*120 MW GTPP |  | EGCB | 2*105 | 210 | 149 | 3673000 | Gas shortage
17 | Siddhirganj 100 PP(Dutch Bangla) |  | NENP | 12*8.9 | 100 | 34 | 462893 | Fuel shortage
18 | Siddhirganj 335 MW CCPP |  | EGCB | 1*217+118 | 335 | 328 | 7622621
19 | Gagnagar 102 MW PP (Digital Power) |  | IPP | 12*8.924 | 102 | 74 | 774288 | Fuel shortage
20 | Katpotti 52 MW PP (Sinha) |  | IPP | 7*7.9 | 0 | 0 | 0 | Fuel shortage
21 | Kamalaghat 54 MW PP(Banco Energy) |  | IPP | 3*18 | 54 | 35 | 389160 | Engine problem
22 | Kodda 150 MW PP |  | BPDB-RPCL | 9*17.06 | 149 | 149 | 1506240
23 | Manikganj 55 MW PP (Northern) |  | IPP | 3*19.3 | 55 | 35 | 444858 | Fuel shortage
24 | Nababganj 55 MW PP (Southern power ) |  | IPP | 3*19.3 | 55 | 55 | 442444
25 | Bosila 108 MW PP(CLC) |  | IPP | 12*8.775+1*3.5 | 0 | 0 | 0
26 | Summit Power,(Madhabdi+Ashulia) |  | SIPP,REB | 3*3.67+4*8.73 | 80 | 19 | 789000 | Engine problem
27 | Maona 33 MW PP(Summit) |  | SIPP,REB | 4*8.73 | 33 | 33 | 779600
28 | Rupganj 33 MW PP(Summit) |  | SIPP,REB | 4*8.73 | 33 | 32 | 698600
29 | Gazipur 52 MW PP |  | RPCL | 6*8.9 | 52 | 25 | 287040 | Fuel shortage
30 | Tongi 80 MW GTPP |  | PDB | 1* 105 | 105 | 0 | 0
31 | Kodda 300 MW PP Unit-2 (Summit) |  | IPP | 18*17.076 | 300 | 145 | 1824109 | Fuel shortage
32 | Keranigonj 300 MW PP (APR) |  | IPP | 256*1.4 | 300 | 0 | 0 | Contract Expired
33 | Bramhangoan 100 MW PP (Aggreko) |  | IPP | 114*0.959 | 0 | 0 | 0 | Contract Expired
34 | Aurahati 100MW PP (Aggreko) |  | IPP | 0.85*23+0.95*91 | 0 | 0 | 0 | Contract Expired
35 | Kodda 149 MW PP Unit-1 (Summit) |  | IPP | 8*18.45+8.97 | 149 | 135 | 975888 | Fuel shortage
36 | Gazipur 100 MW PP |  | RPCL | 6*17.5 | 105 | 88 | 968640 | Engine problem
37 | Meghnaghat 104 MW PP (OPCL) |  | IPP | 18.5*6 | 104 | 53 | 804480 | Fuel shortage
38 | Manikgonj 162MW PP(MPGL) |  | IPP | 9*18 | 162 | 144 | 1344960 | Fuel shortage
39 | Spectra Solar Plant Ltd. |  | IPP | 35 | 35 | 0 | 227875
40 | Kanchan Purbachal Power Generation Ltd. |  | IPP | 18.4*3 | 55 | 17 | 436320 | Fuel shortage
| Meghnaghat Unique power |  | IPP | 586 | 0 | 0 | 0
| Dhaka area Total |  |  |  | 5722 | 3306 | 62668464
41 | Chattogram TPP-1 |  | PDB | 1*210 | 180 | 115 | 2600000 | Gas shortage
| Chattogram TPP-2 |  | PDB | 1*210 | 180 | 0 | 0 | Gas shortage
42 | Raozan 25 MW PP |  | RPCL | 3*8.9 | 25 | 16 | 224834 | Engine problem
43 | Teknaf 20MW PP (Solartech) |  | IPP | 20 | 20 | 0 | 90045
44 | Patenga 50MW PP (Baraka) |  | IPP | 8*6.98 | 50 | 50 | 511680
45 | Kaptai Hydro: Unit-1,2,3,4, 5 |  | PDB | 2*40+3*50 | 230 | 202 | 4768715
46 | Sikalbaha 225MW |  | PDB | 1*150+1*75 | 225 | 225 | 5224613
47 | Sikalbaha Peaking GT |  | PDB | 1*150 | 150 | 0 | 0 | Under maint.
48 | Sikalbaha 105 MW PP (Baraka Sikalbaha) |  | IPP | 6*17.5 | 105 | 34 | 590472 | Fuel shortage
49 | Hathazari 100 MW peaking PP |  | PDB | 11*8.9 | 98 | 70 | 966528 | Engine problem
50 | Dohazari -Kalaish 100 MW Peaking |  | PDB | 6*17 | 102 | 17 | 402025 | Engine problem
51 | Juldah 100 MW Unit-1 (Acorn) |  | NENP | 8*13.45 | 100 | 35 | 625200 | Fuel shortage
52 | Juldah 100 MW PP Unit-3 (Acorn) |  | IPP | 8*13.5 | 100 | 38 | 680640 | Fuel shortage
53 | Barabkunda 22 MW PP (Regent) |  | SIPP, PDB | 8*2.90 | 22 | 13 | 302112 | Engine problem
* | Malancha, Ctg. EPZ (United) |  |  | 5*8.73+3*9.34 | 0 | 24 | 609120
54 | Chattogram 108 MW PP (ECPV) |  | IPP | 16*7 | 108 | 0 | 0 | Fuel shortage
55 | Kaptai 7 MW Solar PP |  | PDB | 7.4 MW | 7 | 0 | 23879
56 | Anwara 300 MW PP (United) |  | IPP | 17*17+24 | 300 | 267 | 2709818 | Fuel shortage
57 | Jodiac Power |  | IPP | 3*18.55+1*3.6 | 54 | 54 | 461982
58 | Karnaphuli Power Ltd. |  | IPP | 18.415*6+6.5 | 110 | 55 | 1336500 | Fuel shortage
59 | Juldah unit-2 (Acorn) |  | IPP | 8*13.6 | 100 | 25 | 602880 | Fuel shortage
60 | Anlima Energy Ltd. |  | IPP | 6*21.2 | 116 | 34 | 671182 | Fuel shortage
| Mirsharai 150 MW |  | BPDB-RPCL | 18.5*9 | 163 | 158 | 1052145
| SS Power I |  | SS Power | 0 | 0 | 0 | 0 | On test.
| Cox's Bazar Wind |  | IPP | 66 | 0 | 14 | 201120 | On test.
| Matarbari 2*600 MW (CPGCL) |  | CPGCL | 0 | 0 | 0 | 0 | On test.
| Chattogram area Total |  |  |  | 2545 | 1446 | 24655490
61 | Ashuganj TPP Unit- 3 |  | APSCL | 1*150 | 0 | 0 | 0 | Contract Expired
| Ashuganj TPP Unit- 4 |  | APSCL | 1*150 | 0 | 0 | 0 | Contract Expired
| Ashuganj TPP Unit- 5 |  | APSCL | 1*150 | 0 | 0 | 0 | Contract Expired
62 | Ashuganj 225 MW CCPP |  | APSCL | 1*142+1*75 | 221 | 0 | 3882000 | Machine problem
63 | Ashuganj 450 MW CCPP(North) |  | APSCL | 1*360 | 360 | 0 | 0 | Machine problem
64 | Ashuganj 450 MW CCPP(South) |  | APSCL | 1*360 | 360 | 305 | 7672000 | FGMO
| Ashuganj 420 MW CCPP(East) |  | APSCL | 284*1+116*1 | 400 | 0 | 5687200 | Machine problem
65 | Ashuganj 50 MW PP |  | APSCL | 14*3.968 | 45 | 46 | 812016 | Gas shortage
66 | Ashuganj 55 MW PP (Precision) |  | QRPP | 15*4 | 0 | 0 | 0 | Contract Expired
67 | Ashuganj 195 MW PP (APSCL-United) |  | IPP | 20*9.73+1*16 | 195 | 185 | 1923636
68 | Ashuganj 51 MW PP (Midland) |  | IPP | 6*9.34 | 51 | 51 | 1170136
69 | Ashuganj 150 MW PP (Midland) |  | IPP | 23*7.015 | 150 | 31 | 219127 | Fuel shortage
70 | Titas 50 MW Peaking PP |  | PDB | 6*8.92 | 52 | 0 | 0 | Fuel shortage
71 | Chandpur 150 MW CCPP |  | PDB | 1*106+1*57 | 163 | 0 | 0 | Under maint.
72 | Chandpur 200 MW (Desh energy) |  | IPP | 12*18.4 | 200 | 102 | 1315200 | Fuel shortage
73 | Feni 22 MW PP (Doreen) |  | SIPP, PDB | 8*2.90 | 22 | 18 | 390420 | Engine problem
74 | Feni 11 MW PP (Doreen) |  | SIPP, REB | 4*2.90 | 11 | 11 | 230400
** | Impoprt (Tripura) |  | Imported power | 0 | 160 | 156 | 3212160
75 | Jangalia 33 MW PP (Summit) |  | SIPP, PDB | 4*8.73 | 33 | 33 | 793400
76 | Jangalia 52 MW PP (Lakdanavi) |  | IPP | 6*8.92 | 52 | 51 | 823594
77 | Cumilla 25 MW PP (Summit) |  | SIPP, REB | 3*3.67+2*6.97 | 25 | 11 | 25720 | Engine problem
78 | Daudkandi 200 MW PP (B.Trac) |  | IPP | 154*1.4 | 0 | 0 | 0 | Contract Expired
79 | Feni Lanka Power |  | IPP | 7*18.415+1*9.78 | 114 | 88 | 717060 | Engine problem
80 | Chowmuhani 113 MW |  | IPP | 12*9.78+2*3.1 | 113 | 62 | 670320 | Fuel shortage
81 | Bhairob 54.5 MW |  | IPP | 3*18.2 | 54 | 10 | 414000 | Fuel shortage
82 | Chandpur 115(Doreen) |  | IPP | 4*18.5+2*22.5 | 115 | 0 | 0 | Fuel shortage
| Cumilla Area Total |  |  |  | 2896 | 1160 | 29958389
83 | RPCL 210MW CCPP |  | IPP | 4*35+1*70 | 202 | 50 | 1155840 | Gas shortage
84 | Tangail 22 MW PP (Doreen) |  | SIPP, PDB | 8*2.90 | 22 | 16 | 361656 | Engine problem
85 | Jamalpur 95 MW PP(Powerpac) |  | IPP | 12*8.924 | 0 | 0 | 0 | Under maint.
86 | Sarishabari 3 MW Solar Plant |  | IPP | 1*3 | 3 | 0 | 13600
87 | Mymensingh 200 MW PP (United) |  | IPP | 9.78*21 | 200 | 162 | 2277600 | Fuel shortage
88 | Jamalpur 115 MW PP (United) |  | IPP | 9.78*12 | 115 | 85 | 877200 | Fuel shortage
89 | Sutiakhali 50 MW Solar PP |  | IPP | 50 | 50 | 0 | 295000
90 | Tangail Palli Power Gen 22 MW |  | IPP | 4*6.7 | 22 | 6 | 122400 | Fuel shortage
| Mymensingh Area Total |  |  |  | 614 | 319 | 5103296
91 | Fenchugonj CCPP Phase-1 |  | PDB | 2*32+1*33 | 70 | 30 | 329000 | Machine problem
92 | Fenchugonj CCPP Phase-2 |  | PDB | 2*35+1*35 | 90 | 30 | 714456 | Machine problem
93 | Kushiara 163 MW CCPP (KP) |  | IPP | 1*109+1*54 | 163 | 112 | 2472709 | ST Under maint.
94 | Shajibazar 330 MW CCPP |  | PDB | 3*110 | 330 | 0 | 0 | Under maint.
95 | Fenchugonj 51 MW PP (Barakatullah) |  | RPP | 19*2.90 | 51 | 50 | 1174200
| Fenchuganj 44 MW (Energyprima) |  | NENP | 12*3.3+5*2 | 50 | 41 | 966312 | Engine problem
96 | Hobiganj 11 MW PP Cofidence-E |  | SIPP, REB | 4*2.90 | 11 | 5 | 115872 | Engine problem
97 | Shahjibazar GTPP Unit- 8 & 9 |  | PDB | 2*35 | 66 | 56 | 1341696
98 | Shahjibazar 86 MW PP (Shahjibazar) |  | RPP | 32*2.90 | 86 | 84 | 1866240
99 | Shahjibazar 100 MW GTPP |  | PDB | 1*100 | 100 | 0 | 0
100 | Sylhet 225 MW CCPP |  | PDB | 1*142+1*89 | 231 | 181 | 4679860 | Machine problem
101 | Sylhet 20 MW GTPP |  | PDB | 1*20 | 20 | 17 | 384000 | Machine problem
| Sylhet 50 MW PP (EPL) |  | NENP | 27*2 | 0 | 0 | 0 | Contract Expired
102 | Shahjahanulla 25 MW PP |  | SIPP, REB | 3*9.34 | 25 | 16 | 356400 | Engine problem
103 | Bibiana-II 341 MW CCPP (Summit) |  | IPP | 1*222+1*119 | 341 | 265 | 7301500 | FGMO
104 | Bibiyana-III 400 MW CCPP |  | PDB | 285*1+134*1 | 400 | 368 | 9164000 | FGMO
105 | Sylhet 10MW PP (Desh) |  | RPP | 6*1.95 | 10 | 10 | 248580
106 | Bibiyana South 400 MW |  | PDB | 400 MW | 383 | 260 | 5701600 | ST Under maint.
| Sylhet Area Total |  |  |  | 2427 | 1525 | 36816425
107 | Bheramara GTPP Unit-3 |  | PDB | 1*20 | 16 | 0 | 0
** | Bheramara (HVDC ) |  | Imported power | 2*500 | 1000 | 820 | 21744000
108 | Khulna 115 PP MW (KPCL-2) |  | NENP | 7*17 | 115 | 79 | 1755840 | Fuel shortage
109 | Faridpur 50 MW Peaking PP |  | PDB | 8*6.89 | 54 | 30 | 312960 | Engine problem
110 | Khulna 225 MW CCPP |  | NWPGCL | 1*150+1*75 | 230 | 0 | 0 | Reserved
111 | Gopalganj 100 MW Peaking PP |  | PDB | 16*6.98 | 109 | 40 | 146432 | Fuel shortage
112 | Bheramara 410 MW CCPP |  | NWPGCL | 1*278+1*132 | 410 | 0 | 0 | Gas shortage
| Noapara 40 MW PP (Khanjahan Ali) |  | NENP | 5*8.5 | 40 | 40 | 902625
113 | Noapara 100 MW PP (Bangla Trac) |  | IPP | 70*1.4 | 0 | 0 | 0 | Contract Expired
114 | Rupsha 105 MW PP (Orion rupsha) |  | IPP | 6*18.445 | 105 | 17 | 408960 | Fuel shortage
115 | Madhumati 100 MW PP |  | NWPGCL | 6*18 | 105 | 0 | 0 | Fuel shortage
116 | Mongla Orion 100 MW Solar PP |  | IPP | 100 | 100 | 0 | 457200
| Khulna 330 MW CCPP (OIL) |  | BPDB | 1*220+1*110 | 220 | 350 | 8156301
| Rampal 1320 MW (BIFPCL) |  | NTPC&BPDB | 660*2 | 617 | 573 | 12858180
| Kulna 225 MW CCPP (GAS) |  | NWPGCL | 0 | 0 | 0 | 0 | On test.
| Khulna Area Total |  |  |  | 3121 | 1949 | 46742498
117 | Barisal 110 MW PP (Summit ) |  | IPP | 7*17.076 | 110 | 64 | 696864 | Fuel shortage
118 | Bhola 33 MW PP (Venture) |  | NENP | 1*34.50 | 40 | 32 | 685539 | Engine problem
119 | Bhola 225 MW CCPP |  | PDB | 2*63+1*68 | 194 | 120 | 2993000 | ST Under maint.
120 | Bhola 95 MW PP (Aggreko) |  | QRPP | 96*1.10 | 0 | 0 | 0 | Contract Expired
121 | Payra 1320 MW |  | BCPCL | 2*622 | 1244 | 1244 | 31250800
122 | Bhola Nutan Biddut BD LTD |  | IPP | 220 | 220 | 220 | 5181273
123 | United Payra Power Ltd. |  | IPP | 8*18.5+1*9.5 | 150 | 150 | 1533600
| Barisal 307 MW |  | IPP | 307*1 | 307 | 0 | 0 | Coal shortage.
| Barisal Area Total |  |  |  | 2265 | 1830 | 42341076
124 | Baghabari 71 MW GTPP |  | PDB | 1*71 | 71 | 0 | 0 | Gas shortage
| Baghabari 100 MW GTPP |  | PDB | 1*100 | 100 | 0 | 0 | Gas shortage
125 | Baghabari 50 MW Peaking PP |  | PDB | 6*8.9 | 52 | 35 | 200720 | Engine problem
126 | Bera 70 MW Peaking PP |  | PDB | 9*8.29 | 71 | 17 | 68967 | Engine problem
127 | Amnura 50 MW PP(Sinha) |  | NENP | 7*7.79 | 28 | 28 | 648890
128 | Katakhali 50 MW PP (Northern) |  | QRPP | 6*8.9 | 50 | 0 | 296449
129 | Katakhali 50 MW Peaking PP |  | PDB | 6*8.7 | 50 | 39 | 251200 | Engine problem
130 | Sirajgonj Unit-1 225MW |  | NWPGCL | 1*150+1*75 | 210 | 155 | 3922500 | Gas shortage
131 | Sirajgonj Unit-2 225MW |  | NWPGCL | 1*150+1*75 | 220 | 0 | 0
132 | Sirajgonj Unit-3 225MW |  | NWPGCL | 1*141 | 220 | 131 | 3406364 | Gas shortage
133 | Sirajgonj 400 MW CCPP Unit-4 |  | SNWPGCL | 1*282+1*132 | 414 | 298 | 7257963 | Gas shortage
134 | Santahar 50 MW Peaking PP |  | PDB | 6*8.7 | 50 | 24 | 278742 | Engine problem
135 | Bogra 22 MW PP (GBB) |  | RPP | 6*4 | 0 | 0 | 0 | Contract Expired
136 | Bogura 20 MW PP (Energyprima) |  | NENP | 5*3.3+5*2 | 0 | 0 | 0 | Contract Expired
137 | Ullapara 11 MW PP (Summit) |  | SIPP, REB | 4*2.90 | 11 | 8 | 120978 | Engine problem
138 | Natore 52 MW PP (Rajlanka) |  | IPP | 6*8.92 | 52 | 52 | 303178
139 | Chapainawabganj 100 MW Peaking PP |  | PDB | 12*8.924 | 104 | 81 | 778272 | Engine problem
140 | Baghabari 200 MW PP (Paramount) |  | IPP | 135*1.6 | 200 | 0 | 0 | Fuel shortage
141 | Bagura 113 MW PP (Confidence)-2 |  | IPP | 6*18.55+7.2 | 113 | 50 | 931296 | Fuel shortage
142 | Confidence Power Bogura Unit-1 113 MW |  | IPP | 6*18.55 | 113 | 75 | 970368 | Fuel shortage
143 | Sirajgonj 6.55 MW Solar |  | NWPGCL | 1*6 | 6 | 0 | 34320
| Adani Power Jharkhanda Ltd |  | Imported power | 748*2 | 1496 | 1322 | 29301818
| Rajshahi Area Total |  |  |  | 3631 | 2315 | 48772025
144 | Barapukuria TPP Unit-1 |  | PDB | 1*125 | 85 | 0 | 0 | Under maint.
| Barapukuria TPP Unit-2 |  | PDB | 1*125 | 85 | 0 | 0 | Under maint.
145 | Barapukuria 275 MW TPP Unit-3 |  | PDB | 1*275 | 274 | 200 | 4441100 | Machine problem
146 | Rangpur 20 MW GTPP |  | PDB | 1*20 | 20 | 0 | 0
147 | Saidpur 20 MW GTPP |  | PDB | 1*20 | 20 | 0 | 0
148 | Rangpur 113 MW PP (Confidence) |  | IPP | 9*6.984+7*7.015+3.15*2 | 113 | 56 | 1030032 | Fuel shortage
149 | Sympa Solar Power 8MW |  | IPP | 8 MW | 8 | 0 | 50546
150 | Energypac Power Venture Thakurgaon Ltd. |  | IPP | 115 | 115 | 74 | 468096 | Fuel shortage
| Intraco Solar 30 MW |  | IPP | 1*30 | 30 | 0 | 253688
| Teesta Solar Limited |  | BPCL | 16*12.5 | 200 | 0 | 1191660
| Rangpur Area Total |  |  |  | 950 | 330 | 7435122
| Total |  |  |  | 24171 | 14180 | 304492785
| Eastern Grid Total |  |  |  | 14204 | 7756 | 159202064
| Western Grid Total |  |  |  | 9967 | 6424 | 145290721
| National Grid Total |  |  |  | 24171 | 14180 | 304492785
*Data collected from respective power station over telephone.
Executive Engineer
Network Operation Division
Page- 3

## P3
POWER GRID COMPANY OF BANGLADESH LTD.
NATIONAL LOAD DESPATCH CENTER
MAXIMUM LOAD SERVED BY DIFFERENT GRID SUB-STATIONS
QF-LDC-09
| Date: | 2023-09-06
| (a) ENTIRE EASTERN GRID : |  | 8771.29 | MW | (b) ENTIRE WESTERN GRID : |  | 4696.6 | MW
| i) Dhaka area |  | 4681.29 | MW | i) Khulna area |  | 1791.5 | MW
| ii) Chittagong area |  | 1308 | MW | ii) Rajshahi area |  | 1563.2 | MW
| iii) Comilla area |  | 1294 | MW | iii) Barisal area |  | 470.9 | MW
| iv) Mymensingh area |  | 955 | MW | iv) Rangpur area |  | 871 | MW
| v) Sylhet area |  | 533 | MW
|  | SYSTEM TOTAL DEMAND ( a + b ) = |  | 13467.89 | MW
MAXIMUM LOAD SERVED BY DIFFERENT SUB-STATIONS
| Sub-station | Load (MW) | Time | Sub-station | Load (MW) | Time | Sub-station | Load (MW) | Time | Sub-station | Load (MW) | Time | Sub-station | Load (MW) | Time
1 | AKS | 0 | 00:00 | Chhatak | 33 | 23:00 | Kamrangirchar | 69 | 13:00 | Natore | 165 | 21:00 | Sholosohor | 36 | 18:00
2 | AKSML | 127 | 13:00 | Chowmuhani | 196 | 19:30 | Kaptai | N/A | N/A | Nawabganj | 50.6 | 22:00 | Shyampur | 172 | 09:00
3 | Aftabnagar | 56 | 18:30 | Chuadanga | 118 | 20:00 | Kazla | 98 | 15:00 | Netrakona | 140 | 21:00 | Siddhirganj | 126 | 12:00
4 | Agargaon | 87 | 18:30 | Coxsbazar | 112 | 18:00 | Keranigonj | 84 | 18:30 | New | 80 | 12:00 | Sirajganj | 120 | 19:00
5 | Agrabad | 70 | 18:00 | Cumilla(N) | 172 | 21:00 | Khagrachori | 28 | 18:30 | Niamatpur | 89 | 23:00 | Sonargaon | 82 | 23:00
6 | Amnura | 58 | 22:00 | Cumilla(S) | 162 | 19:00 | Khulna | 98 | 19:00 | Noapara | 44 | 18:30 | Sreemongol | 67 | 21:00
7 | Ashuganj | 75 | 01:00 | Daudkandi | 142 | 22:00 | Khulshi | 181 | 20:00 | PHP | 2 | 14:00 | Sreepur | 80.2 | 12:00
8 | BIPTC | N/A | N/A | Dhaka | 20 | 12:00 | Kishoreganj | 130 | 11:00 | Pabna | 135 | 21:00 | Srinagar | 48.22 | 22:00
9 | BSRM | 88 | 21:00 | Dhamrai | 124 | 12:00 | Kodda | 284 | 21:00 | Palashbari | 141 | 21:00 | Sunamganj | 53 | 22:00
10 | Bagerhat | 92 | 19:00 | Dhanmondi | 122 | 18:30 | Kulaura | 52 | 18:30 | Panchagarh | 51 | 23:00 | Sylhet | 145 | 23:00
11 | Bakulia | 97 | 17:00 | Dohazari | 98 | 21:00 | Kurigram | 58 | 10:00 | Patuakhali | 114.5 | 22:00 | TK | 33 | 22:00
12 | Banani | 56 | 15:00 | Faridpur | 171 | 21:00 | Kushtia | 136 | 19:30 | Payra | 23.8 | 22:00 | Tangail | 234 | 22:00
13 | Bangabhaban | 5 | 00:00 | Fatullah | 66 | 23:00 | Lalbag | 100 | 12:00 | Postogola | 63 | 00:00 | Thakurgaon | 106 | 21:00
14 | Barapukuria | 64 | 14:00 | Fenchuganj | 42 | 18:30 | Lalmonirhat | 46 | 02:00 | Purbachal | 22 | 00:00 | Tongi | 119 | 10:00
15 | Barguna | 20 | 00:00 | Feni | 110 | 20:00 | Madanganj | 36 | 12:00 | Purbasadipur | 130 | 22:00 | Ullon | 46 | 00:00
16 | Barishal | 109 | 21:00 | GPH | 86 | 08:00 | Madaripur | 112 | 23:00 | Rahim | 39 | 11:00 | Uttara | 74 | 16:00
17 | Barishal-230 | 108 | 22:00 | Ghorashal | 73 | 04:00 | Madartek | 98.57 | 00:00 | Rajbari | 82 | 19:30 | UttaraNew | 73 | 00:00
18 | Baroaulia | 67 | 10:00 | Goalpara | 38 | 13:00 | Madunaghat | 56 | 18:30 | Rajendrapur | 82 | 15:00 | Zigatola | 76 | 18:30
19 | Baroirhat | 63 | 20:00 | Gollamari | 54 | 20:00 | Magura | 78.5 | 19:00 | Rajshahi | 173 | 21:00
20 | Bashundhara | 161 | 18:30 | Gopalganj | 110 | 19:00 | Mahasthangarh | 80 | 23:00 | Rajshahi-230 | 38 | 23:00
21 | BashundharaCement | 0 | 00:00 | Gulshan | 56 | 13:00 | Manikganj | 126 | 21:00 | Ramganj | 108 | 20:00
22 | Beanibazar | 82 | 18:30 | Halishahar | 74 | 20:00 | Maniknagar | 82 | 00:00 | Rampur | 31 | 18:30
23 | Benapole | 64 | 19:00 | HaripurSBU | 136 | 15:00 | Matarbari | 51 | 18:30 | Rangamati | 18 | 18:30
24 | Bhaluka | 110 | 04:00 | Hasnabad | 100 | 15:00 | Matuail | 64 | 00:00 | Rangpur | 160 | 19:00
25 | Bhandaria | 52 | 20:00 | Hathazari | 78 | 21:00 | Millgate | 106 | 15:00 | Ruppur | 5.6 | 10:00
26 | Bhangura | 40 | 20:00 | Ishurdi | 81 | 20:00 | Mirpur | 148 | 18:30 | SSM | 0 | 00:00
27 | Bheramara(GK) | 69 | 20:00 | Jaldhaka | 77 | 08:00 | Mirsorai | 6 | 18:30 | Saidpur | 108 | 22:00
28 | Bhulta | 250 | 10:00 | Jamalpur | 162 | 20:00 | Mithapukur | 36 | 16:00 | Satkhira | 126 | 19:00
29 | Bog-Sherpur | 70 | 21:00 | Jashore | 155 | 19:00 | Modern | 0 | 00:00 | Satmasjid | 116 | 19:00
30 | Bogura | 185 | 22:00 | Jhenaidah | 144 | 19:00 | Mogbazar | 128 | 13:00 | Savar | 172 | 08:00
31 | Borhanuddin | 69 | 23:00 | Joydebpur | 173 | 18:00 | Mongla | 26 | 12:00 | Shahjadpur | 106 | 22:00
32 | Brahmanbaria | 171 | 22:00 | Joypurhat | 64 | 21:00 | Motijheel | 40 | 18:30 | Shahjibazar | 115 | 14:00
33 | Cantonment | 146 | 16:00 | Juldah | 21 | 08:00 | Munshiganj | 109 | 23:00 | Shahmirpur | 43 | 18:30
34 | Chandpur | 71 | 22:00 | KSRM | 20 | 03:00 | Mymensingh | 215 | 11:00 | Shariatpur | 88 | 22:00
35 | Chandraghona | 33 | 19:00 | Kabirpur | 281 | 11:00 | Naogaon | 149 | 22:00 | Sherpur | 166 | 22:00
36 | Chapai | 71 | 22:00 | Kachua | 72 | 22:00 | Narail | 62 | 19:00 | Shikalbaha | 32 | 19:30
37 | Charsaidpur | 59 | 00:00 | Kallyanpur | 114 | 19:00 | Narinda | 70 | 13:00 | Shikalbaha-230 | N/A | N/A
38 | Chauddagram | 63 | 20:00 | Kalurghat | 30 | 10:00 | Narshingdi | 153 | 06:00 | Shitalakhya | 105.6 | 16:00
| Sub Divisional Engineer |  |  |  | Executive Engineer |  |  |  | Superintendent Engineer
| Network Operation Division |  |  |  | Network Operation Division |  |  |  | Load Despatch Circle
| (1) Honbl. State Minister |  |  |  | (8) Executive Director (O & M) PGCB. |  |  |  | (18) C.E. Transmission (1 & 2) PGCB.
| Ministry of Power,Energy & Mineral |  |  |  | (9) Member,Generation,PDB. |  |  |  | (19) S.E. System Protection,PGCB.
| Resources, GOB. |  |  |  | (10) Member,Distribution,PDB. |  |  |  | (20) Director,Public Relation,PDB.
| (2) Secy (Power Divn.)Ministry of |  |  |  | (11) Member,Transmission & |  |  |  | (21) Director Program, PDB.
| Power,Energy & Mineral Resources. |  |  |  | System Operation,PDB. |  |  |  | (22) S.E. Consumer Affairs,PDB.
| (3) Director General,Power cell |  |  |  | (12) Member,P&D,PDB. |  |  |  | (23) Director,Project Planning,PDB.
| (4) Chairman,BERC |  |  |  | (13) C.E (P & D), PGCB. |  |  |  | (24) Director,System Planning,PDB.
| (5) Chairman, BPDB. |  |  |  | (14) G.M. Commercial Operation |  |  |  | (25) Executive Eng.IMD.
| (6) Managing Director, PGCB. |  |  |  | (15) C.E. Generation,PDB. |  |  |  | (26) Executive Eng. EMD.
| (7) Member(Power & Industry) |  |  |  | (16) C.E, (P & D),PDB. |  |  |  | (27) NLDC
| Planning Commission. |  |  |  | (17) C.E. System Operation,PGCB

## Voltage
e
MAXIMUM & MINIMUM VOLTAGES OF DIFFERENT GRID SUB-STATIONS:
| Date: | 2023-09-06 | [7 empty] | QF-LDC-10
| Sub-Station | Max Voltage | Hour | Min | Hour | Sub-Station | Maxm | Hour | Min | Hour
|  |  |  | Voltage |  |  | Voltage |  | Voltage
| 400 KV | KV | Hour | KV | Hour | 400 KV | KV | Hour | KV | Hour
14 | Aminbazar | 395 | 19:30 | 387 | 12:00 | Gopalganj | 401 | 06:00 | 396 | 01:00
| Ashuganj | N/A | N/A | N/A | N/A | Kaliakoir | 379 | 18:30 | 226 | 02:00
| Bhulta | 385 | 06:00 | 373 | 15:00 | Madunaghat_I | N/A | N/A | N/A | N/A
| Bibiana | 403 | 19:00 | 392 | 12:00 | Payra | 412 | 18:00 | 408 | 00:00
| BIPTC | 398 | 08:00 | 392 | 16:00 | Rahanpur | 405 | 07:00 | 382 | 23:00
| Bogura | N/A | N/A | N/A | N/A | Rampal | 405 | 06:00 | 398 | 12:00
| 230 KV | KV |  | KV |  | 230 KV | KV |  | KV
| Agargaon | 230 | 19:30 | 222 | 12:00 | Hasnabad | 229 | 22:00 | 222 | 12:00
| AKSML | 235 | 20:00 | 222 | 02:00 | Hathazari | 237 | 19:00 | 226 | 10:00
| Aminbazar | 232 | 19:30 | 225 | 10:00 | Ishurdi | 233 | 06:00 | 224 | 01:00
| Ashuganj | 232 | 19:00 | 225 | 01:00 | Jhenaidah | 227 | 06:00 | 216 | 19:00
| Ashuganj-400 | N/A | N/A | N/A | N/A | Kaliakoir | 231 | 18:30 | 224 | 11:00
| Baghabari | 228 | 06:00 | 220 | 15:00 | Keranigonj | 229 | 19:30 | 221 | 12:00
| Barapukuria | 220 | 18:00 | 205 | 15:00 | Khulna(S) | 234 | 06:00 | 228 | 19:00
| Barapukuria-230 | N/A | N/A | N/A | N/A | Madunaghat_I | N/A | N/A | N/A | N/A
| Barishal | 237 | 11:00 | 231 | 19:00 | Maniknagar | 227 | 20:00 | 221 | 12:00
| Bheramara | 234 | 18:00 | 223 | 01:00 | Meghnaghat | 232 | 19:30 | 229 | 00:00
| Bhulta | 230 | 06:00 | 223 | 15:00 | Mirsorai | 236 | 19:30 | 223 | 09:00
| Bibiana | 232 | 19:00 | 225 | 00:00 | Rajshahi | 234 | 00:00 | 222 | 02:00
| BIPTC | 234 | 06:00 | 223 | 01:00 | Rampal | 233 | 06:00 | 227 | 19:00
| Bogura | 235 | 06:00 | 213 | 23:00 | Rampur | N/A | N/A | N/A | N/A
| Borhanuddin | 241 | 08:00 | 238 | 23:00 | Rampura | 228 | 19:00 | 222 | 12:00
| BSRM | 236 | 23:00 | 224 | 10:00 | Shikalbaha | 236 | 19:30 | 224 | 09:00
| Cumilla(N) | 229 | 19:00 | 221 | 02:00 | Shyampur | 229 | 20:00 | 221 | 12:00
| Fenchuganj | 235 | 19:00 | 228 | 13:00 | Siddhirganj | 227 | 04:00 | 225 | 00:00
| Ghorashal | 234 | 20:00 | 230 | 00:00 | Sirajgonj | 236 | 06:00 | 228 | 01:00
| Ghorashal-230 | N/A | N/A | N/A | N/A | Sreepur | 229 | 20:00 | 220 | 02:00
| GPH | 236 | 23:00 | 222 | 10:00 | Tongi | 227 | 20:00 | 217 | 11:00
| Haripur | 227 | 03:00 | 222 | 12:00
| 132 kV | KV |  | KV |  | Tongi
| Aftabnagar | 135 | 05:00 | 127 | 12:00 | Lalbag | 133 | 06:00 | 128 | 12:00
| Agargaon | 131 | 06:00 | 126 | 12:00 | Lalmonirhat | 131 | 18:00 | 117 | 03:00
| Agrabad | 136 | 22:00 | 128 | 18:00 | Madanganj | 134 | 19:30 | 129 | 12:00
| AKS | 134 | 19:00 | 127 | 09:00 | Madaripur | 131 | 18:00 | 128 | 01:00
| Aminbazar | 139 | 19:30 | 122 | 15:00 | Madartek | 133 | 06:00 | 127 | 15:00
| Amnura | 140 | 00:00 | 118 | 23:00 | Madunaghat | 138 | 19:30 | 129 | 10:00
| Ashuganj | 137 | 19:30 | 125 | 02:00 | Magura | 134 | 06:00 | 126 | 19:00
| Bagerhat | 133 | 18:00 | 123 | 23:00 | Mahasthangarh | 136 | 06:00 | 120 | 23:00
| Bakulia | 138 | 23:00 | 130 | 10:00 | Manikganj | 135 | 18:30 | 124 | 00:00
| Banani | 134 | 06:00 | 126 | 13:00 | Maniknagar | 131 | 06:00 | 126 | 13:00
| Bangabhaban | 131 | 20:00 | 127 | 12:00 | Matarbari | 130 | 15:00 | 114 | 18:00
| Barapukuria | 137 | 18:00 | 124 | 15:00 | Matuail | 134 | 20:00 | 129 | 12:00
| Barguna | 137 | 09:00 | 131 | 01:00 | Millgate | 133 | 06:00 | 124 | 12:00
| Barishal | 137 | 07:00 | 130 | 01:00 | Mirpur | 137 | 20:00 | 122 | 10:00
| Barishal-230 | 137 | 11:00 | 133 | 01:00 | Mithapukur | 132 | 06:00 | 118 | 13:00
| Baroaulia | 139 | 23:00 | 130 | 09:00 | Modern | 138 | 23:00 | 128 | 10:00
| Baroirhat | 134 | 19:00 | 121 | 05:00 | Mogbazar | 134 | 07:00 | 128 | 13:00
| Bashundhara | 132 | 03:00 | 124 | 12:00 | Mongla | 132 | 04:00 | 125 | 19:00
| BashundharaCement | 134 | 19:30 | 129 | 12:00 | Motijheel | 131 | 20:00 | 127 | 12:00
| Beanibazar | 126 | 13:00 | 122 | 18:30 | Munshiganj | 135 | 19:30 | 129 | 00:00
| Benapole | 135 | 06:00 | 126 | 19:00 | Mymensingh | 138 | 18:30 | 113 | 11:00
| Bhaluka | 126 | 20:00 | 116 | 11:00 | Naogaon | 134 | 06:00 | 113 | 23:00
| Bhandaria | 136 | 11:00 | 125 | 14:00 | Narail | 134 | 18:00 | 123 | 19:00
| Bhangura | 135 | 06:00 | 127 | 15:00 | Narinda | 0 | 00:00 | N/A | N/A
| Bheramara | 131 | 06:00 | 126 | 01:00 | Narshingdi | 134 | 20:00 | 123 | 10:00
| Bheramara(GK) | 134 | 00:00 | 127 | 15:00 | Natore | 130 | 00:00 | 120 | 15:00
| Bhulta | 125 | 18:30 | 121 | 10:00 | Nawabganj | 134 | 06:00 | 129 | 14:00
| Bog-Sherpur | 135 | 05:00 | 117 | 15:00 | Netrakona | 134 | 15:00 | 118 | 00:00
| Bogura | 136 | 09:00 | 110 | 14:00 | New | 133 | 06:00 | 125 | 11:00
| Bogura-230 | 140 | 06:00 | 127 | 03:00 | Niamatpur | 132 | 06:00 | 110 | 22:00
| Brahmanbaria | 129 | 19:00 | 120 | 00:00 | Noapara | 136 | 15:00 | 128 | 23:00
| Cantonment | 131 | 06:00 | 125 | 15:00 | Pabna | 131 | 06:00 | 124 | 19:00
| Chandpur | 128 | 18:30 | 118 | 06:00 | Palashbari | 132 | 18:00 | 116 | 01:00
| Chandraghona | 139 | 23:00 | 131 | 09:00 | Panchagarh | 131 | 18:30 | 103 | 15:00
| Chapai | 128 | 06:00 | 120 | 22:00 | Patuakhali | 139 | 19:00 | 134 | 01:00
| Charsaidpur | 135 | 20:00 | 129 | 12:00 | Payra | 140 | 19:30 | 137 | 01:00
| Chauddagram | 131 | 19:30 | 120 | 05:00 | PHP | 131 | 19:00 | 118 | 13:00
| Chhatak | 127 | 01:00 | 124 | 00:00 | Postogola | 135 | 20:00 | 129 | 12:00
| Chowmuhani | 127 | 18:00 | 115 | 14:00 | Purbachal | 135 | 06:00 | 123 | 12:00
| Chuadanga | 131 | 06:00 | 118 | 19:00 | Purbasadipur | 128 | 18:30 | 107 | 13:00
| Coxsbazar | 128 | 15:00 | 119 | 21:00 | Rahanpur | 132 | 11:00 | 125 | 00:00
| Cumilla(N) | 133 | 19:00 | 125 | 02:00 | Rahim | 135 | 20:00 | 130 | 12:00
| Cumilla(S) | 138 | 18:00 | 124 | 05:00 | Rajbari | 127 | 06:00 | 120 | 19:00
| Daudkandi | 130 | 19:00 | 123 | 12:00 | Rajendrapur | 137 | 22:00 | 125 | 01:00
| Dhaka | 134 | 06:00 | 127 | 15:00 | Rajshahi | 130 | 00:00 | 122 | 15:00
| Dhamrai | 134 | 19:30 | 126 | 12:00 | Rajshahi-230 | 132 | 00:00 | 117 | 23:00
| Dhanmondi | 134 | 20:00 | 129 | 12:00 | Ramganj | 128 | 14:00 | 111 | 06:00
| Dohazari | 134 | 19:30 | 123 | 18:00 | Rampur | 135 | 00:00 | 128 | 10:00
| Faridpur | 127 | 06:00 | 122 | 23:00 | Rampura | 133 | 06:00 | 127 | 14:00
| Fatullah | 129 | 19:30 | 124 | 11:00 | Rangamati | 138 | 23:00 | 131 | 10:00
| Fenchuganj | 134 | 19:00 | 129 | 00:00 | Rangpur | 132 | 18:00 | 116 | 13:00
| Feni | 132 | 19:00 | 121 | 13:00 | Ruppur | 133 | 00:00 | 128 | 10:00
| Ghorashal | 139 | 20:00 | 132 | 01:00 | Saidpur | 130 | 16:00 | 113 | 15:00
| Goalpara | 137 | 18:00 | 130 | 23:00 | Satkhira | 133 | 08:00 | 123 | 23:00
| Gollamari | 135 | 18:00 | 130 | 19:00 | Satmasjid | 131 | 06:00 | 125 | 12:00
| Gopalganj | 130 | 17:00 | 126 | 01:00 | Savar | 139 | 19:30 | 122 | 10:00
| Gopalganj-400 | 128 | 03:00 | 126 | 22:00 | Shahjadpur | 136 | 00:00 | 132 | 13:00
| Gulshan | 132 | 07:00 | 127 | 15:00 | Shahjibazar | 131 | 19:30 | 123 | 00:00
| Halishahar | 137 | 19:00 | 129 | 10:00 | Shahmirpur | 138 | 23:00 | 130 | 09:00
| Haripur | 135 | 20:00 | 130 | 12:00 | Shariatpur | 130 | 11:00 | 125 | 19:30
| HaripurSBU | 135 | 20:00 | 130 | 12:00 | Sherpur | 138 | 18:30 | 111 | 00:00
| Hasnabad | 135 | 19:00 | 129 | 12:00 | Shikalbaha | 127 | 23:00 | 118 | 11:00
| Hathazari | 138 | 19:00 | 132 | 10:00 | Shikalbaha-230 | 138 | 23:00 | 130 | 10:00
| Ishurdi | 133 | 00:00 | 128 | 04:00 | Shitalakhya | 134.7 | 20:00 | 129 | 13:00
| Jaldhaka | 131 | 18:00 | 111 | 15:00 | Sholosohor | 138 | 23:00 | 129 | 09:00
| Jamalpur | 142 | 18:30 | 115 | 00:00 | Shyampur | 129 | 20:00 | 123 | 12:00
| Jashore | 135 | 03:00 | 125 | 23:00 | Shyampur-230 | 129 | 20:00 | 123 | 12:00
| Jhenaidah | 137 | 18:00 | 127 | 19:00 | Siddhirganj | 134 | 18:00 | 130 | 10:00
| Jhenaidah-230 | 137 | 06:00 | 129 | 19:00 | Sirajganj | 130 | 21:00 | 120 | 15:00
| Joydebpur | 139 | 19:00 | 127 | 14:00 | Sonargaon | 132 | 21:00 | 127 | 13:00
| Joypurhat | 133 | 06:00 | 110 | 23:00 | Sreemongol | 129 | 18:30 | 125 | 00:00
| Juldah | 140 | 23:00 | 130 | 09:00 | Sreepur | 126 | 20:00 | 120 | 01:00
| Kabirpur | 139 | 18:30 | 121 | 12:00 | Srinagar | 135 | 06:00 | 129 | 15:00
| Kachua | 130 | 18:30 | 117 | 04:00 | SSM | 140 | 19:00 | 130 | 10:00
| Kaliakoir | 137 | 18:00 | 130 | 11:00 | Sunamganj | 125 | 18:00 | 120 | 23:00
| Kallyanpur | 127 | 06:00 | 119 | 16:00 | Sylhet | 129 | 17:00 | 127 | 00:00
| Kalurghat | 135 | 17:00 | 130 | 09:00 | Tangail | 135 | 18:30 | 123 | 12:00
| Kamrangirchar | 134 | 04:00 | 117 | 16:00 | Thakurgaon | 126 | 18:00 | 101 | 15:00
| Kaptai | N/A | N/A | N/A | N/A | TK | 139 | 23:00 | 130 | 09:00
| Kazla | 131 | 23:00 | 126 | 12:00 | Tongi | 133 | 20:00 | 128 | 11:00
| Keranigonj | 134 | 06:00 | 130 | 12:00 | Ullon | 133 | 07:00 | 127 | 15:00
| Khagrachori | 137 | 19:30 | 130 | 18:30 | Uttara | 137 | 19:30 | 130 | 21:00
| Khulna | 135 | 06:00 | 128 | 23:00 | UttaraNew | 136 | 19:00 | 121 | 10:00
| Khulna(S) | 135 | 06:00 | 130 | 19:00 | Zigatola | 134 | 07:00 | 130 | 12:00
| Khulshi | 136 | 23:00 | 128 | 09:00
| Kishoreganj | 130 | 19:30 | 122 | 11:00
| Kodda | 136 | 19:00 | 125 | 11:00
| KSRM | 138 | 22:00 | 129 | 11:00
| Kulaura | 131 | 19:30 | 128 | 00:00
| Kurigram | 132 | 18:00 | 114 | 04:00
| Kushtia | 132 | 05:00 | 125 | 19:00

## L-Curve
Date | 2023-09-06
.
TIME | E-W INT.(Export) | EAST GRID | WEST GRID | TOTAL |  |  | DAILY LOAD CURVE
0:00 | 1460 | 6570 | 6332 | 12902 |  |  |  | QF-LDC-11
0:30 | 1330 | 6394.5 | 6167.5 | 12562 | Date: | 2023-09-06
1:00 | 1200 | 6219 | 6003 | 12222
1:30 | 1205 | 6237 | 5991 | 12228
2:00 | 1210 | 6255 | 5979 | 12234
2:30 | 1210 | 6259.5 | 5954 | 12213.5 | [5 empty] | Gen. at Eve. Peak | 14180 | 14180 MW (21:00 )
3:00 | 1210 | 6264 | 5929 | 12193 | [6 empty] | 21:00
3:30 | 1155 | 6250 | 5915.5 | 12165.5 | [5 empty] | Gen. at Day Peak | 12621 | 12621 MW (12:00 )
4:00 | 1100 | 6236 | 5902 | 12138 | [6 empty] | 12:00
4:30 | 1065 | 6186.5 | 5815 | 12001.5 | [5 empty] | Highest Generation | 14180
5:00 | 1030 | 6137 | 5728 | 11865 | [6 empty] | 21:00
5:30 | 1055 | 6084 | 5674.5 | 11758.5
6:00 | 1080 | 6031 | 5621 | 11652
6:30 | 1125 | 6046.5 | 5617.5 | 11664
7:00 | 1170 | 6062 | 5614 | 11676
7:30 | 1210 | 6054.5 | 5628 | 11682.5
8:00 | 1250 | 6047 | 5642 | 11689
8:30 | 1340 | 6104 | 5637 | 11741
9:00 | 1430 | 6161 | 5632 | 11793
9:30 | 1430 | 6247 | 5628.5 | 11875.5
10:00 | 1430 | 6333 | 5625 | 11958
10:30 | 1405 | 6394.5 | 5652.5 | 12047
11:00 | 1380 | 6456 | 5680 | 12136
11:30 | 1335 | 6683 | 5695.5 | 12378.5
12:00 | 1290 | 6910 | 5711 | 12621
12:30 | 1255 | 6940.5 | 5822.5 | 12763
13:00 | 1220 | 6971 | 5934 | 12905
13:30 | 1170 | 6901 | 5991.5 | 12892.5
14:00 | 1120 | 6831 | 6049 | 12880
14:30 | 1200 | 6595.5 | 6054 | 12649.5
15:00 | 1280 | 6360 | 6059 | 12419
15:30 | 1335 | 6401 | 6025 | 12426
16:00 | 1390 | 6442 | 5991 | 12433
16:30 | 1340 | 6455 | 5964.5 | 12419.5
17:00 | 1290 | 6468 | 5938 | 12406
17:30 | 1310 | 6502 | 5838.5 | 12340.5
18:00 | 1330 | 6536 | 5739 | 12275
18:30 | 1275 | 6961 | 5923 | 12884
19:00 | 1220 | 7386 | 6107 | 13493
19:30 | 1260 | 7364 | 6283 | 13647
20:00 | 990 | 7528 | 6406 | 13934 |  |  |  | Executive Engineer
20:30 | 955 | 7642 | 6415 | 14057 |  |  |  | Network Operation Division
21:00 | 920 | 7756 | 6424 | 14180
21:30 | 925 | 7723 | 6445.5 | 14168.5
22:00 | 930 | 7690 | 6467 | 14157 |  |  |  |  | Page 6 of 7
22:30 | 1115 | 7524 | 6469.5 | 13993.5
23:00 | 1300 | 7358 | 6472 | 13830
23:30 | 1380 | 6964 | 6402 | 13366
24:00 | 1460 | 6570 | 6332 | 12902
14180 MW (21:00 )
12621 MW (12:00 )

## En-Curve
DAILY ENERGY CURVE
Date | 2023-09-06 |  | Energy |  | 304492785
QF-LDC-12
TIME | GAS | HVDC | P.GEN(GAS). | P.GEN(HSD) | P.GEN(HFO). | COAL | HYDRO | G.GEN(HSD) | G.GEN(HFO) | TRIPURA | SOLAR | WIND | SHORTAGE
0:00 | 3622 | 829 | 2350 | 0 | 1663 | 3384 | 204 | 357 | 331 | 158 | 0 | 4 | 1478.34
0:30 | 3782 | 875 | 2224 | 0 | 1407.5 | 3346 | 204 | 357 | 223 | 141 | 0 | 2.5 | 1540.415 |  | Date: | 43713
1:00 | 3942 | 921 | 2098 | 0 | 1152 | 3308 | 204 | 357 | 115 | 124 | 0 | 1 | 1602.49
1:30 | 3958 | 921 | 2104.5 | 0 | 1147.5 | 3307.5 | 203.5 | 356.5 | 103.5 | 123 | 0 | 3 | 1572.885 | [7 empty] | Total Energy | 304.4928 | 304.4928 | Total Energy Gen 304.493 MKWHr Energy Not Served 22.763 MKWHr Energy Requirement 327.255 MKWHr
2:00 | 3974 | 921 | 2111 | 0 | 1143 | 3307 | 203 | 356 | 92 | 122 | 0 | 5 | 1543.28 | [7 empty] | Energy not Served | 22.7626 | 22.7626
2:30 | 3982.5 | 922.5 | 2121 | 0 | 1099.5 | 3311 | 203.5 | 356 | 92 | 121 | 0 | 4.5 | 1538.9825 | [7 empty] | Energy Requirement | 327.2554 | 327.2554
3:00 | 3991 | 924 | 2131 | 0 | 1056 | 3315 | 204 | 356 | 92 | 120 | 0 | 4 | 1534.685
3:30 | 3985 | 905.5 | 2137 | 0 | 1047.5 | 3316 | 204 | 355 | 92 | 120 | 0 | 3.5 | 1513.1975
4:00 | 3979 | 887 | 2143 | 0 | 1039 | 3317 | 204 | 354 | 92 | 120 | 0 | 3 | 1491.71
4:30 | 3935 | 906 | 2143 | 0 | 1067.5 | 3175.5 | 204 | 355 | 92 | 120 | 0 | 3.5 | 1478.8175
5:00 | 3891 | 925 | 2143 | 0 | 1096 | 3034 | 204 | 356 | 92 | 120 | 0 | 4 | 1465.925
5:30 | 3858.5 | 925.5 | 2131.5 | 0 | 1103.5 | 2968.5 | 204 | 355.5 | 88 | 116 | 4 | 3.5 | 1376.6325
6:00 | 3826 | 926 | 2120 | 0 | 1111 | 2903 | 204 | 355 | 84 | 112 | 8 | 3 | 1287.34
6:30 | 3837 | 925 | 2113.5 | 0 | 1117.5 | 2899.5 | 186.5 | 355 | 84 | 110 | 32.5 | 3.5 | 1132.63 | [6 empty] | Coal
7:00 | 3848 | 924 | 2107 | 0 | 1124 | 2896 | 169 | 355 | 84 | 108 | 57 | 4 | 977.92
7:30 | 3877.5 | 924.5 | 2069 | 0 | 1106 | 2908.5 | 142 | 354.5 | 84 | 110 | 99 | 7.5 | 923.9625 | [5 empty] | Oil
8:00 | 3907 | 925 | 2031 | 0 | 1088 | 2921 | 115 | 354 | 84 | 112 | 141 | 11 | 870.005
8:30 | 3919.5 | 924.5 | 2018.5 | 0 | 1100 | 2901.5 | 141 | 356.5 | 84 | 109 | 179 | 7.5 | 891.97
9:00 | 3932 | 924 | 2006 | 0 | 1112 | 2882 | 167 | 359 | 84 | 106 | 217 | 4 | 913.935
9:30 | 3923 | 924 | 1989.5 | 0 | 1153.5 | 2871 | 185 | 356.5 | 100 | 109 | 257.5 | 6.5 | 859.0225
10:00 | 3914 | 924 | 1973 | 0 | 1195 | 2860 | 203 | 354 | 116 | 112 | 298 | 9 | 804.11
10:30 | 3849.5 | 924 | 1959 | 0 | 1301 | 2860.5 | 203 | 355 | 139 | 114 | 328.5 | 13.5 | 814.615
11:00 | 3785 | 924 | 1945 | 0 | 1407 | 2861 | 203 | 356 | 162 | 116 | 359 | 18 | 825.12
11:30 | 3860.5 | 924 | 2007.5 | 0 | 1450.5 | 2883 | 203 | 353 | 192 | 127 | 363 | 15 | 794.0825
12:00 | 3936 | 924 | 2070 | 0 | 1494 | 2905 | 203 | 350 | 222 | 138 | 367 | 12 | 763.045
12:30 | 3933 | 924.5 | 2086 | 0 | 1499 | 3014 | 203 | 348 | 228.5 | 146 | 365 | 16 | 701.4475
13:00 | 3930 | 925 | 2102 | 0 | 1504 | 3123 | 203 | 346 | 235 | 154 | 363 | 20 | 639.85
13:30 | 3930 | 925 | 2102 | 0 | 1504 | 3123 | 203 | 346 | 235 | 154 | 363 | 20 | 639.85
14:00 | 3930 | 925 | 2102 | 0 | 1504 | 3123 | 203 | 346 | 235 | 154 | 363 | 20 | 639.85
14:30 | 3700 | 924.5 | 2064 | 0 | 1497.5 | 3213 | 203 | 347 | 234.5 | 158 | 310 | 10.5 | 883.8525
15:00 | 3470 | 924 | 2026 | 0 | 1491 | 3303 | 203 | 348 | 234 | 162 | 257 | 1 | 1127.855
15:30 | 3464.5 | 924 | 2092.5 | 0 | 1503 | 3306 | 203.5 | 342 | 233.5 | 147 | 206.5 | 3.5 | 1025.67
16:00 | 3459 | 924 | 2159 | 0 | 1515 | 3309 | 204 | 336 | 233 | 132 | 156 | 6 | 923.485
16:30 | 3446 | 923.5 | 2154 | 0 | 1565.5 | 3304 | 203.5 | 339.5 | 237 | 132 | 105.5 | 9 | 745.3775
17:00 | 3433 | 923 | 2149 | 0 | 1616 | 3299 | 203 | 343 | 241 | 132 | 55 | 12 | 567.27
17:30 | 3398.5 | 923.5 | 2112.5 | 0 | 1730 | 3177 | 202.5 | 344.5 | 271 | 142 | 28 | 11 | 486.5725
18:00 | 3364 | 924 | 2076 | 0 | 1844 | 3055 | 202 | 346 | 301 | 152 | 1 | 10 | 405.875
18:30 | 3337.5 | 924.5 | 2160 | 0 | 2262 | 3058.5 | 202 | 347 | 423.5 | 157 | 0.5 | 11.5 | 588.4375
19:00 | 3311 | 925 | 2244 | 0 | 2680 | 3062 | 202 | 348 | 546 | 162 | 0 | 13 | 771
19:30 | 3317 | 877 | 2169 | 0 | 2771 | 3224 | 202 | 351 | 569 | 156 | 0 | 11 | 703.515
20:00 | 3349 | 820 | 2184 | 0 | 2850 | 3345 | 201 | 351 | 670 | 158 | 0 | 6 | 636.03
20:30 | 3372.5 | 820 | 2253 | 0 | 2885.5 | 3342 | 201.5 | 350.5 | 665 | 157 | 0 | 10 | 566.315
21:00 | 3396 | 820 | 2322 | 0 | 2921 | 3339 | 202 | 350 | 660 | 156 | 0 | 14 | 496.6
21:30 | 3409 | 820.5 | 2303 | 0 | 2897.5 | 3360.5 | 202 | 353.5 | 654 | 156 | 0 | 12.5 | 483.7075
22:00 | 3422 | 821 | 2284 | 0 | 2874 | 3382 | 202 | 357 | 648 | 156 | 0 | 11 | 470.815
22:30 | 3424 | 825 | 2302.5 | 0 | 2718.5 | 3400 | 203 | 357 | 595 | 158 | 0 | 10.5 | 603.0825
23:00 | 3426 | 829 | 2321 | 0 | 2563 | 3418 | 204 | 357 | 542 | 160 | 0 | 10 | 735.35
23:30 | 3524 | 829 | 2335.5 | 0 | 2113 | 3401 | 204 | 357 | 436.5 | 159 | 0 | 7 | 1106.845 |  | Max Temp. in Dhaka |  | 36°C
24:00 | 3622 | 829 | 2350 | 0 | 1663 | 3384 | 204 | 357 | 331 | 158 | 0 | 4 | 1478.34
Executive Engineer
Network Operation Division
Page 5 of 7
GAS
Oil
HVDC
COAL
HYDRO
SOLAR
Total Energy Gen 304.493 MKWHr Energy Not Served 22.763 MKWHr Energy Requirement 327.255 MKWHr
Shortage
Note on W13: Author:

## Generation
g | 2023-09-06
Si No | Unit | 1:00 | 2:00 | 3:00 | 4:00 | 5:00 | 6:00 | 7:00 | 8:00 | 9:00 | 10:00 | 11:00 | 12:00 | 13:00 | 14:00 | 15:00 | 16:00 | 17:00 | 18:00 | 18:30 | 19:00 | 19:30 | 20:00 | 21:00 | 22:00 | 23:00 | 24:00 | KWH
1 | Karnaphuli Hydro PP Unit-1, 2 & 3 | 129 | 128 | 129 | 129 | 129 | 129 | 129 | 75 | 92 | 128 | 128 | 128 | 128 | 128 | 128 | 129 | 128 | 127 |  | 127 | 127 | 126 | 127 | 127 | 129 | 129 | 3024715
2 | Karnaphuli Hydro PP Unit-4 & 5 | 75 | 75 | 75 | 75 | 75 | 75 | 40 | 40 | 75 | 75 | 75 | 75 | 75 | 75 | 75 | 75 | 75 | 75 |  | 75 | 75 | 75 | 75 | 75 | 75 | 75 | 1744000
3 | Chattogram TPP-1 | 115 | 114 | 117 | 118 | 115 | 116 | 112 | 110 | 115 | 115 | 110 | 115 | 110 | 115 | 110 | 110 | 110 | 110 |  | 110 | 115 | 115 | 115 | 110 | 110 | 115 | 2600000
4 | Chattogram TPP-2
5 | Raozan 25 MW PP | 8 | 8 | 8 | 0 | 8 | 8 | 8 | 8 | 8 | 8 | 8 | 8 | 8 | 8 | 8 | 8 | 8 | 12 |  | 16 |  | 7 | 16 | 16 | 10 | 10 | 224834
| Teknaf 20MW PP (Solartech) | [5 empty] | 0 | 3 | 8 | 15 | 9 | 7 | 7 | 7 | 16 | 8 | 9 | 3 | 0 | [8 empty] | 90045
6 | Sikalbaha 225MW CCPP (Gas) | 225 | 220 | 222 | 222 | 222 | 223 | 221 | 223 | 220 | 217 | 219 | 218 | 216 | 217 | 217 | 221 | 222 | 224 |  | 223 | 225 | 225 | 225 | 221 | 222 | 216 | 5224613
7 | Sikalbaha 225MW CCPP(Oil)
8
9 | Sikalbaha 150MW GTPP
10 | Sikalbaha 150MW GTPP(Oil)
| Dohazari -Kalaish 100 MW Peaking | 17 | 17 | 17 | 17 | 17 | 17 | 17 | 17 | 17 | 17 | 17 | 17 | 17 | 17 | 17 | 17 | 17 | 17 |  | 17 | 17 | 17 | 17 | 17 | 17 | 17 | 402025
12 | Hathazari 100 MW peaking PP | 32 | 32 | 32 | 32 | 32 | 24 | 24 | 24 | 24 | 24 | 30 | 31 | 31 | 31 | 38 | 37 | 45 | 61 |  | 70 | 70 | 70 | 70 | 70 | 70 | 60 | 966528
| Sikalbaha 105 MW PP (Baraka Sikalbaha) | 34 | 17 | 17 | 17 | 17 | 17 | 17 | 17 | 17 | 17 | 17 | 17 | 17 | 17 | 17 | 32 | 34 | 34 |  | 34 | 34 | 34 | 34 | 34 | 34 | 34 | 590472
Daudkandi 200 MW PP (B.Trac)
14 | Titas 50 MW Peaking PP
15 | 210 MW Siddhirgonj TPP
16 | Siddhirgonj 2*120 MW GTPP | 155 | 155 | 156 | 156 | 156 | 120 | 145 | 146 | 145 | 143 | 75 | 153 | 152 | 150 | 151 | 153 | 118 | 73 |  | 148 | 150 | 148 | 149 | 148 | 157 | 154 | 3673000
17 | Siddhirganj 335 MW CCPP | 317 | 320 | 320 | 317 | 321 | 326 | 322 | 322 | 319 | 317 | 260 | 321 | 313 | 310 | 312 | 312 | 307 | 280 |  | 325 | 325 | 322 | 328 | 322 | 325 | 327 | 7622621
18 | Kodda 300 MW PP Unit-2 (Summit) | 46 | 47 | 47 | 47 | 47 | 47 | 47 | 47 | 50 | 80 | 80 | 87 | 85 | 65 | 45 | 46 | 47 | 85 |  | 130 | 130 | 130 | 145 | 145 | 135 | 72 | 1824109
19 | Ashuganj 195 MW PP (APSCL-United) | 16 | 16 | 16 | 16 | 16 | 16 | 16 | 16 | 16 | 16 | 16 | 36 | 36 | 36 | 36 | 177 | 177 | 185 |  | 185 | 185 | 185 | 185 | 185 | 192 | 195 | 1923636
20 | Ghorasal TPP (Unit-1&2)
21 | Ghorasal Repowered CCPP:Unit-3 (GT
22 | Ghorasal Repowered CCPP Unit-4 | 150 | 150 | 150 | 157 | 150 | 150 | 150 | 200 | 200 | 200 | 200 | 210 | 207 | 210 | 190 | 190 | 190 | 150 |  | 190 | 190 | 190 | 210 | 210 | 210 | 210 | 4386219
23 | Ghorasal TPP Unit-5
24 | Ghorasal 6
25 | Ghorasal 365 MW CCPP Unit-7
26 | SS Power I
28 | Ashuganj TPP Unit- 3
29 | Ashuganj TPP Unit- 4
30 | Ashuganj TPP Unit- 5
32 | Ashuganj 50 MW PP | 25 | 25 | 25 | 25 | 25 | 25 | 25 | 25 | 25 | 25 | 38 | 38 | 38 | 40 | 40 | 43 | 43 | 46 |  | 47 |  | 41 | 46 | 42 | 47 | 48 | 812016
33 | Ashuganj 225 MW CCPP | 200 | 200 | 200 | 200 | 200 | 203 | 200 | 200 | 199 | 200 | 202 | 198 | 199 | 197 | 196 | 197 | 201 | 201 | [7 empty] | 133 | 3882000
34 | Ashuganj 450 MW CCPP(South) | 305 | 335 | 320 | 335 | 340 | 300 | 320 | 275 | 285 | 295 | 295 | 290 | 310 | 310 | 320 | 310 | 305 | 305 |  | 305 | 305 | 305 | 305 | 345 | 315 | 340 | 7672000
Ashuganj 450 MW CCPP(North)
| Ashuganj 420 MW CCPP(East) | 401 | 401 | 401 | 401 | 401 | 401 | 401 | 401 | 401 | 401 | 401 | 401 | 401 | 401 | [12 empty] | 5687200
35 | Ashuganj 55 MW PP (Precision)
36 | Chandpur 150 MW CCPP
37 | Tongi 80 MW GTPP
38 | Haripur GTPP
39 | Haripur 412 MW CCPP | 399 | 401 | 401 | 403 | 403 | 402 | 402 | 405 | 405 | 405 | 405 | 403 | 402 | 400 | 396 | 397 | 397 | 391 |  | 398 | 404 | 403 | 405 | 405 | 405 | 406 | 9764860
Meghnaghat Unique power
40 | Meghnaghat 450 MW CCPP(MPL) | 450 | 450 | 450 | 450 | 450 | 450 | 450 | 450 | 450 | 450 | 450 | 450 | 450 | 450 | 450 | 450 | 450 | 450 |  | 450 | 450 | 450 | 450 | 450 | 450 | 450 | 10303500
41 | Haripur 360 MW CCPP(HPL) | 327 | 327 | 327 | 327 | 329 | 328 | 332 | 328 | 326 | 327 | 328 | 328 | 327 | 327 | 327 | 321 | 322 | 301 |  | 337 | 304 | 302 | 332 | 332 | 332 | 332 | 7836000
42 | RPCL 210MW CCPP | 76 | 83 | 83 | 83 | 82 | 83 | 63 | 30 | 29 | 30 | 30 | 28 | 26 | 27 | 30 | 32 | 34 | 34 |  | 34 | 47 | 47 | 50 | 64 | 70 | 73 | 1155840
43 | Sutiakhali 50 MW Solar PP | [5 empty] | 1 | 5 | 11 | 16 | 30 | 42 | 51 | 51 | 45 | 37 | 6 | 3 | 0 | [8 empty] | 295000
44 | Fenchugonj CCPP Phase-1 | [11 empty] | 20 | 20 | 20 | 20 | 20 | 30 | 30 |  | 30 | 30 | 30 | 30 | 30 | 30 | 30 | 329000
45 | Fenchugonj CCPP Phase-2 | 30 | 30 | 30 | 30 | 30 | 30 | 30 | 30 | 30 | 30 | 30 | 30 | 30 | 29 | 29 | 28 | 28 | 28 |  | 29 | 29 | 29 | 30 | 30 | 30 | 30 | 714456
46 | Shajibazar 330 MW CCPP
47 | Shahjibazar GTPP Unit- 8 & 9 | 55 | 55 | 55 | 55 | 55 | 59 | 60 | 60 | 59 | 54 | 55 | 54 | 54 | 55 | 54 | 55 | 56 | 56 |  | 56 | 56 | 56 | 56 | 55 | 56 | 56 | 1341696
48 | Shahjibazar 86 MW PP (Shahjibazar) | 81 | 81 | 81 | 81 | 78 | 78 | 78 | 75 | 75 | 75 | 78 | 78 | 75 | 74 | 74 | 80 | 83 | 84 |  | 84 | 84 | 84 | 84 | 84 | 81 | 81 | 1866240
Shahjibazar 100 MW GTPP
49 | Shahjibazar 50MW PP (EPL)
50 | Sylhet 225 MW CCPP | 178 | 178 | 180 | 180 | 180 | 180 | 180 | 179 | 182 | 181 | 181 | 182 | 179 | 179 | 176 | 176 | 176 | 179 |  | 180 | 180 | 180 | 181 | 181 | 181 | 181 | 4679860
51 | Sylhet 20 MW GTPP | 17 | 17 | 17 | 17 | 17 | 17 | 17 | 17 | 17 | 17 | 16 | 16 | 16 | 17 | 17 | 17 | 17 | 17 |  | 17 | 17 | 17 | 17 | 17 | 17 | 17 | 384000
52 | Sylhet 50 MW PP (EPL)
53 | Sylhet 10MW PP (Desh) | 10 | 10 | 10 | 10 | 10 | 10 | 10 | 10 | 10 | 10 | 9 | 10 | 10 | 10 | 10 | 10 | 10 | 10 |  | 10 | 10 | 10 | 10 | 10 | 10 | 10 | 248580
54 | Hobiganj 11 MW PP Cofidence-E | 5 | 5 | 5 | 5 | 5 | 5 | 5 | 5 | 5 | 5 | 5 | 5 | 5 | 5 | 5 | 5 | 5 | 5 |  | 5 | 5 | 5 | 5 | 5 | 5 |  | 115872
55 | Fenchugonj 51 MW PP (Barakatullah) | 50 | 50 | 50 | 50 | 50 | 47 | 47 | 47 | 47 | 47 | 50 | 50 | 50 | 47 | 47 | 50 | 50 | 50 |  | 50 | 50 | 50 | 50 | 47 | 50 | 50 | 1174200
56 | Shahjahanulla 25 MW PP | 16 | 16 | 16 | 16 | 16 | 16 | 16 | 16 | 16 | 16 | 16 | 16 | 16 | 16 | 16 |  | 16 | 16 |  | 16 | 16 | 16 | 16 | 16 | 16 | 16 | 356400
57 | Bibiana-II 341 MW CCPP (Summit) | 310 | 310 | 315 | 315 | 310 | 290 | 295 | 290 | 305 | 300 | 275 | 305 | 300 | 300 | 310 | 305 | 290 | 255 |  | 300 | 265 | 260 | 265 | 315 | 295 | 315 | 7301500
| Bibiyana South 400 MW | 260 | 260 | 258 | 210 | 150 | 150 | 150 | 260 | 256 | 254 | 250 | 247 | 247 | 247 | 240 | 247 | 235 | 255 |  | 255 | 260 | 260 | 260 | 255 | 257 | 255 | 5701600
58 | Nababganj 55 MW PP (Southern power ) | [11 empty] | 17 | 17 | 17 | 17 | 30 | 35 | 35 |  | 55 | 55 | 55 | 55 | 55 | 55 | 35 | 442444
59 | Tangail Palli Power Gen 22 MW | 6 | 6 | 6 | 6 | 6 | 6 | 6 | 6 | 6 | 6 | 6 | 6 | 0 | 1 | 1 | 2 | 2 | 5 |  | 6 | 6 | 6 | 6 | 6 | 6 | 6 | 122400
60 | Barabkunda 22 MW PP (Regent) | 13 | 13 | 13 | 13 | 13 | 13 | 13 | 13 | 13 | 11 | 11 | 11 | 11 | 11 | 11 | 13 | 13 | 13 |  | 13 | 13 | 13 | 13 | 13 | 13 | 13 | 302112
61 | Narshingdi 22 MW PP (Doreen) | 17 | 19 | 19 | 19 | 0 | 15 | 18 | 16 | 16 | 17 | 19 | 19 | 19 | 19 | [11 empty] | 16 | 241992
62 | Tangail 22 MW PP (Doreen) | 16 | 16 | 16 | 16 | 16 | 16 | 17 | 17 | 17 | 17 | 17 | 17 | 17 | 16 | 16 | 15 | 16 | 15 |  | 16 | 16 | 16 | 16 | 16 | 16 | 16 | 361656
63 | Impoprt (Tripura) | 124 | 122 | 120 | 120 | 120 | 112 | 108 | 112 | 106 | 112 | 116 | 138 | 154 | 156 | 162 | 132 | 132 | 152 |  | 162 | 156 | 158 | 156 | 156 | 160 | 158 | 3212160
64 | Malancha, Ctg. EPZ (United) | 39 | 39 | 40 | 40 | 40 | 40 | 39 | 15 | 9 | 6 | 9 | 10 | 14 | 9 | 10 | 10 | 20 | 25 |  | 27 | 24 | 20 | 24 | 30 | 30 | 38 | 609120
65 | Feni 22 MW PP (Doreen) | 17 | 17 | 17 | 17 | 17 | 17 | 17 | 17 | 17 | 17 | 16 | 17 | 17 | 17 |  | 12 | 17 | 17 |  | 18 | 18 | 18 | 18 | 18 | 18 | 18 | 390420
66 | Feni 11 MW PP (Doreen) | 11 | 11 | 11 | 11 | 11 | 11 | 11 | 11 | 11 | 11 | 11 | 11 | 11 | 11 |  |  | 11 | 11 |  | 11 | 11 | 11 | 11 | 11 | 11 | 11 | 230400
67 | Jangalia 33 MW PP (Summit) | 33 | 33 | 33 | 33 | 33 | 33 | 33 | 14 | 33 | 33 | 33 | 33 | 33 | 32 | 32 | 32 | 32 | 32 |  | 33 | 33 | 33 | 33 | 33 | 33 | 33 | 793400
68 | Cumilla 25 MW PP (Summit) | 11 | 11 | 8 | 11 | 0 | 11 | 11 | 11 | 11 | 11 | 11 | 11 | 11 | 11 | 11 | 11 | 11 | 6 |  | 11 | 11 | 11 | 11 | 11 | 11 | 11 | 25720
69 | Summit Ashulia | 19 | 19 | 19 | 19 | 19 | 19 | 19 | 19 | 19 | 19 | 19 | 19 | 19 | 19 | 19 | 19 | 19 | 19 |  | 19 | 19 | 19 | 19 | 19 | 19 | 19 | 456000
70 | Summit Madhabdi | 19 | 19 | 19 | 19 | 19 | 19 | 19 | 19 | 19 | 19 | 19 | 19 | 19 | 19 | 19 | 19 | 18 | 18 |  | 0 | 0 | 0 | 0 | 0 | 0 | 0 | 333000
71 | Maona 33 MW PP(Summit) | 33 | 33 | 33 | 33 | 33 | 33 | 33 | 33 | 33 | 33 | 33 | 33 | 33 | 33 | 33 | 33 | 33 | 33 |  | 33 | 33 | 33 | 33 | 25 | 30 | 30 | 779600
72 | Rupganj 33 MW PP(Summit) | 32 | 24 | 32 | 32 | 32 | 32 | 32 | 32 | 32 | 30 | 28 | 28 | 28 | 26 | 26 | 26 | 8 | 28 |  | 18 | 30 | 30 | 32 | 32 | 32 | 32 | 698600
73 | Ghorashal 108 MW PP (Regent) | 12 | 24 | 29 | 30 | 30 | 29 | 29 | 36 | 36 | 38 | 48 | 58 | 60 | 65 | 63 | 68 | 69 | 68 |  | 68 | 68 | 72 | 74 | 74 | 74 | 74 | 1164636
| Feni Lanka Power | 17 | 17 | 17 | 17 | 17 | 17 | 17 | 17 | 17 | 17 | 17 | 17 | 17 | 17 | 17 | 17 | 17 | 17 |  | 87 | 87 | 88 | 88 | 88 | 17 | 17 | 717060
| Chowmuhani 113 MW | 8 | 9 | 9 | 8 | 8 | 0 | 8 | 9 | 9 | 8 | 24 | 27 | 28 | 28 | 28 | 28 | 38 | 67 |  | 67 | 68 | 68 | 62 | 58 | 58 | 21 | 670320
| Manikgonj 162MW PP(MPGL) | 17 | 17 | 17 | 17 | 17 | 17 | 17 | 17 | 17 | 17 | 54 | 54 | 54 | 54 | 54 | 54 | 54 | 54 |  | 108 | 108 | 144 | 144 | 144 | 144 | 35 | 1344960
77 | Siddhirganj 100 PP(Dutch Bangla) | 9 | 9 | 9 | 9 | 9 | 9 | 9 | 15 | 25 | 25 | 25 | 25 | 28 | 25 | 25 | 25 | 25 | 25 |  | 28 | 32 | 34 | 34 | 33 | 22 | 17 | 462893
78 | Gazipur 52 MW PP | 8 | 8 | 8 | 8 | 8 | 8 | 8 | 8 | 8 | 8 | 8 | 8 | 8 | 8 | 8 | 8 | 16 | 16 |  | 25 | 25 | 25 | 25 | 25 | 25 | 8 | 287040
79 | Kodda 150 MW PP | 16 | 16 | 16 | 16 | 16 | 16 | 16 | 16 | 16 | 48 | 64 | 82 | 82 | 82 | 82 | 82 | 82 | 82 |  | 148 | 148 | 148 | 149 | 149 | 48 | 32 | 1506240
80 | Jamalpur 95 MW PP(Powerpac)
81 | Jangalia 52 MW PP (Lakdanavi) | 16 | 16 | 16 | 16 | 16 | 16 | 16 | 16 | 21 | 43 | 43 | 42 | 41 | 41 | 41 | 41 | 40 | 40 |  | 51 | 51 | 51 | 51 | 50 | 50 | 51 | 823594
| Gazipur 100 MW PP | 17 | 17 | 17 | 17 | 17 | 17 | 17 | 17 | 17 | 17 | 35 | 35 | 35 | 35 | 35 | 35 | 52 | 52 |  | 88 | 88 | 88 | 88 | 88 | 88 | 17 | 968640
| Kaptai 7 MW Solar PP | [5 empty] | 0 | 1 | 1 | 2 | 4 | 5 | 3 | 6 | 5 | 1 | 0 | 0 | [9 empty] | 23879
| Jodiac Power | 17 | 17 | 0 | 0 | 0 | 3 | 17 | 17 | 17 | 17 | 17 | 17 | 17 | 17 | 17 | 17 | 17 | 17 |  | 23 | 54 | 54 | 54 | 17 | 17 | 17 | 461982
| Karnaphuli Power Ltd. | 55 | 55 | 54 | 54 | 48 | 48 | 55 | 55 | 55 | 55 | 55 | 55 | 55 | 55 | 55 | 55 | 55 | 55 |  | 55 | 55 | 55 | 55 | 55 | 55 | 55 | 1336500
82 | Madanganj 102 PP(Summit) | 80 | 80 | 80 | 80 | 80 | 80 | 80 | 80 | 80 | 80 | 80 | 80 | 80 | 72 | 80 | 90 | 84 | 82 |  | 82 | 82 | 82 | 82 | 82 | 82 | 80 | 1814158
83 | Pagla (DPA )
84 | B.Baria (Aggreko) 85MW
85 | Keraniganj 100 MW PP (Powerpac) | 44 | 44 | 44 | 35 | 32 | 40 | 45 | 45 | 45 | 44 | 44 | 44 | 44 | 36 | 33 | 39 | 44 | 42 |  | 42 | 35 | 34 | 45 | 42 | 44 | 44 | 1040804
86 | Meghnaghat CCPP ( Summit) | 10 | 10 | 10 | 10 | 10 | 10 | 10 | 10 | 11 | 9 | 8 | 60 | 100 | 9 | 11 | 8 | 9 | 10 |  | 9 | 0 | 5 | 94 | 0 |  |  | 325847
87 | Meghnaghat 100 MW(IEL) | 32 | 33 | 32 | 33 | 32 | 33 | 32 | 32 | 33 | 41 | 48 | 48 | 49 | 48 | 49 | 48 | 49 | 48 |  | 49 | 49 | 48 | 49 | 35 | 33 | 32 | 960960
| Meghnaghat 104 MW PP (OPCL) | 17 | 17 | 17 | 17 | 17 | 17 | 17 | 17 | 17 | 17 | 17 | 45 | 52 | 53 | 53 | 53 | 36 | 53 |  | 53 | 53 | 53 | 53 | 53 | 53 | 42 | 804480
88 | Ghorashal 78.5 MW PP(MAX)
90 | Ashuganj 53MW PP (United)
91 | Juldah 100 MW Unit-1 (Acorn) | 25 | 25 | 25 | 25 | 25 | 25 | 25 | 25 | 25 | 25 | 25 | 25 | 25 | 25 | 25 | 25 | 35 | 35 |  | 35 | 35 | 35 | 35 | 35 | 35 | 35 | 625200
92 | Fenchuganj 44 MW (Energyprima) | 42 | 42 | 42 | 42 | 42 | 42 | 42 | 42 | 42 | 39 | 37 | 37 | 39 | 35 | 37 | 37 | 39 | 39 |  | 40 | 40 | 41 | 41 | 42 | 42 | 42 | 966312
93 | Ashuganj 51 MW PP (Midland) | 51 | 51 | 51 | 51 | 51 | 51 | 51 | 51 | 51 | 51 | 51 | 51 | 51 | 51 | 51 | 51 | 51 | 51 |  | 51 | 51 | 51 | 51 | 51 | 51 | 51 | 1170136
94 | Gagnagar 102 MW PP (Digital Power) | 16 | 16 | 16 | 16 | 16 | 16 | 16 | 16 | 16 | 16 | 33 | 33 | 33 | 41 | 41 | 41 | 41 | 41 |  | 58 | 58 | 74 | 74 | 74 | 16 | 16 | 774288
95 | Patenga 50MW PP (Baraka) | 0 | 3 | 6 | 6 | 6 | 6 | 6 | 6 | 6 | 6 | 6 | 6 | 6 | 6 | 14 | 37 | 46 | 50 |  | 50 | 50 | 50 | 50 | 50 | 50 | 16 | 511680
96 | Chattogram 108 MW PP (ECPV) | [26 empty] | 0
97 | katpotti 52 MW
98 | Bosila 108 MW PP(CLC)
99 | Madanganj-55 MW PP(Summit) | 15 | 15 | 15 | 15 | 15 | 15 | 15 | 15 | 15 | 15 | 15 | 15 | 15 | 15 | 15 | 15 | 15 | 15 |  | 15 | 15 | 15 | 15 | 15 | 15 | 15 | 377472
100 | Manikganj 55 MW PP (Northern) | [10 empty] | 35 | 35 | 35 | 35 | 35 | 35 | 35 | 35 |  | 35 | 35 | 35 | 35 | 35 | 35 |  | 444858
101 | Kushiara 163 MW CCPP (KP) | 112 | 112 | 112 | 112 | 112 | 112 | 112 | 80 | 80 | 80 | 80 | 112 | 112 | 112 | 112 | 112 | 112 | 80 |  | 112 | 112 | 112 | 112 | 112 | 112 | 112 | 2472709
102 | Sarishabari 3 MW Solar Plant | [5 empty] | 0 |  | 1 | 1 | 1 | 2 | 2 | 2 | 2 | 2 | 1 | 0 | [9 empty] | 13600
103 | Kamalaghat 54 MW PP(Banco Energy) | [9 empty] | 17 | 17 | 17 | 17 | 17 | 17 | 17 | 35 | 35 |  | 35 | 35 | 35 | 35 | 35 | 35 | 17 | 389160
104 | Keranigonj 300 MW PP (APR)
105 | Bramhangoan 100 MW PP (Aggreko)
106 | Mymensingh 200 MW PP (United) | 66 | 67 | 67 | 67 | 67 | 67 | 66 | 67 | 67 | 75 | 113 | 114 | 114 | 114 | 113 | 68 | 67 | 66 |  | 142 | 162 | 162 | 162 | 162 | 162 | 67 | 2277600
112 | Aurahati 100MW PP (Aggreko)
114 | Kodda 149 MW PP Unit-1 (Summit) | 17 | 17 | 17 | 17 | 17 | 17 | 17 | 17 | 17 | 17 | 17 | 17 | 17 | 17 | 17 | 17 | 17 | 30 |  | 128 | 135 | 132 | 135 | 140 | 80 | 22 | 975888
115 | Juldah 100 MW PP Unit-3 (Acorn) | 25 | 25 | 25 | 25 | 25 | 25 | 25 | 25 | 25 | 25 | 25 | 25 | 25 | 25 | 35 | 38 | 38 | 38 |  | 38 | 38 | 38 | 38 | 38 | 38 | 12 | 680640
116 | Chandpur 200 MW (Desh energy) | 17 | 17 | 17 | 17 | 17 | 17 | 17 | 17 | 17 | 17 | 31 | 70 | 69 | 69 | 69 | 69 | 69 | 90 |  | 102 | 102 | 102 | 102 | 103 | 103 | 72 | 1315200
117 | Ashuganj 150 MW PP (Midland) | 5 | 6 | 5 | 5 | 5 | 6 | 1 | 1 | 6 | 5 | 3 | 5 | 3 | 5 | 3 | 5 | 3 | 5 |  | 20 | 32 | 31 | 31 | 25 | 16 | 12 | 219127
118 | Bibiyana-III 400 MW CCPP | 367 | 369 | 390 | 402 | 402 | 367 | 372 | 368 | 372 | 380 | 369 | 369 | 369 | 369 | 386 | 368 | 368 | 368 |  | 367 | 367 | 368 | 368 | 368 | 368 | 394 | 9164000
| Jamalpur 115 MW PP (United) | 18 | 18 | 18 | 18 | 18 | 18 | 18 | 19 | 19 | 19 | 37 | 37 | 37 | 37 | 37 | 18 | 18 | 18 |  | 85 | 84 | 84 | 85 | 94 | 94 | 18 | 877200
| Anwara 300 MW PP (United) | 70 | 70 | 70 | 70 | 70 | 70 | 70 | 70 | 70 | 70 | 70 | 70 | 70 | 70 | 70 | 70 | 70 | 120 |  | 255 | 255 | 262 | 267 | 268 | 268 | 88 | 2709818
| Juldah unit-2 (Acorn) | 25 | 25 | 25 | 25 | 25 | 25 | 25 | 25 | 25 | 25 | 25 | 25 | 25 | 25 | 25 | 25 | 25 | 25 |  | 25 | 25 | 25 | 25 | 25 | 25 | 25 | 602880
| Anlima Energy Ltd. | 17 | 17 | 17 | 17 | 17 | 17 | 17 | 17 | 17 | 18 | 34 | 34 | 34 | 34 | 34 | 34 | 34 | 34 |  | 34 | 34 | 34 | 34 | 34 | 34 | 34 | 671182
| Bhairob 54.5 MW | 17 | 17 | 17 | 17 | 17 | 17 | 17 | 17 | 17 | 17 | 17 | 17 | 17 | 17 | 17 | 17 | 17 | 17 |  |  |  |  | 10 | 17 | 17 | 17 | 414000
| Spectra Solar Plant Ltd. | [5 empty] | 1 | 5 | 13 | 16 | 24 | 24 | 36 | 35 | 29 | 15 | 15 | 8 | 0 | [8 empty] | 227875
| Chandpur 115(Doreen) | [26 empty] | 0
| Kanchan Purbachal Power Generation Ltd. | 17 | 17 | 17 | 17 | 17 | 17 | 17 | 17 | 17 | 17 | 17 | 17 | 17 | 17 | 17 | 17 | 10 | 34 |  |  | 17 | 17 | 17 | 17 | 17 | 17 | 436320
| Mirsharai 150 MW (Oil) | 17 | 17 | 17 | 17 | 17 | 17 | 17 | 17 | 17 | 17 | 17 | 17 | 17 | 17 | 17 | 17 | 17 | 17 |  | 88 | 88 | 158 | 158 | 158 | 158 | 69 | 1052145
Mirsharai 150 MW (Gas)
| Cox's Bazar Wind | 1 | 5 | 4 | 3 | 4 | 3 | 4 | 11 | 4 | 9 | 18 | 12 | 20 | 9 | 1 | 6 | 12 | 10 |  | 13 | 11 | 6 | 14 | 11 | 10 | 4 | 201120
Matarbari 2*600 MW (CPGCL)
120 | Eastern Zone Total | 6219 | 6255 | 6264 | 6236 | 6137 | 6031 | 6062 | 6047 | 6161 | 6333 | 6456 | 6910 | 6971 | 6831 | 6360 | 6442 | 6468 | 6536 |  | 7386 | 7364 | 7528 | 7756 | 7690 | 7358 | 6570 | 159202064
121
122
123 | Khulna 60MW
124 | Khulna 115 MW PP (KPCL-1 & 3)
| Khulna 115 PP MW (KPCL-2) | 81 | 81 | 81 | 80 | 80 | 80 | 66 | 63 | 63 | 63 | 63 | 63 | 63 | 77 | 77 | 77 | 77 | 77 |  | 80 | 79 | 79 | 79 | 80 | 80 | 80 | 1755840
125 | Khulna 330 MW CCPP (GAS)
126 | Khulna 330 MW CCPP (OIL) | 357 | 356 | 356 | 354 | 356 | 355 | 355 | 354 | 359 | 354 | 356 | 350 | 346 | 346 | 348 | 336 | 343 | 346 |  | 348 | 351 | 351 | 350 | 357 | 357 | 357 | 8156301
127 | Khulna (Aggreeco) 55MW
128 | Faridpur 50 MW Peaking PP | 10 | 10 | 10 | 10 | 10 | 10 | 10 | 10 | 10 | 10 | 10 | 10 | 18 | 10 | 10 | 10 | 10 | 13 |  | 17 | 25 | 42 | 30 | 30 | 30 | 15 | 312960
Khulna 225 MW CCPP
Kulna 225 MW CCPP (GAS)
129 | Rupsha 105 MW PP (Orion rupsha) | 17 | 17 | 17 | 17 | 17 | 17 | 17 | 17 | 17 | 17 | 17 | 17 | 17 | 17 | 17 | 17 | 17 | 17 |  | 17 | 17 | 17 | 17 | 17 | 17 | 17 | 408960
130 | Mongla Orion 100 MW Solar PP | [5 empty] | 1 | 3 | 5 | 10 | 57 | 59 | 51 | 80 | 63 | 71 | 20 | 16 | 1 | [8 empty] | 457200
131 | Rampal 1320 MW (BIFPCL) | 521 | 522 | 525 | 527 | 522 | 523 | 521 | 522 | 520 | 520 | 520 | 520 | 520 | 520 | 520 | 520 | 521 | 523 |  | 575 | 570 | 571 | 573 | 572 | 571 | 571 | 12858180
132 | United Payra Power Ltd. | 35 | 35 | 35 | 35 | 35 | 35 | 35 | 35 | 35 | 35 | 35 | 35 | 35 | 35 | 35 | 35 | 35 | 35 |  | 150 | 150 | 150 | 150 | 150 | 150 | 150 | 1533600
133 | Bhola Nutan Biddut BD LTD (GAS) | 220 | 220 | 220 | 220 | 220 | 220 | 220 | 220 | 220 | 220 | 190 | 190 | 220 | 220 | 220 | 220 | 198 | 188 |  | 220 | 220 | 220 | 220 | 220 | 220 | 220 | 5181273
Bhola Nutan Biddut BD LTD (OIL)
| Barisal 110 MW PP (Summit ) | 16 | 16 | 16 | 16 | 16 | 16 | 16 | 16 | 16 | 16 | 16 | 16 | 16 | 16 | 16 | 16 | 32 | 32 |  | 48 | 48 | 48 | 64 | 64 | 64 | 64 | 696864
Barisal GT PP Unit-1& 2
136 | Barisal 307 MW
137 | Bhola 95 MW PP (Aggreko)
| Bhola 225 MW CCPP | 128 | 128 | 128 | 128 | 128 | 130 | 130 | 130 | 130 | 124 | 128 | 124 | 124 | 126 | 124 | 124 | 120 | 124 |  | 116 | 124 | 120 | 120 | 126 | 128 | 128 | 2993000
140 | Bhola 33 MW PP (Venture) | 32 | 33 | 31 | 31 | 30 | 27 | 23 | 21 | 20 | 23 | 25 | 25 | 28 | 28 | 30 | 28 | 25 | 30 |  | 31 | 31 | 31 | 32 | 34 | 34 | 34 | 685539
141 | Noapara 100 MW PP (Bangla Trac)
142 | Noapara 40 MW PP (Khanjahan Ali) | 40 | 40 | 40 | 40 | 40 | 40 | 40 | 40 | 40 | 40 | 40 | 40 | 40 | 40 | 40 | 40 | 40 | 40 |  | 40 | 40 | 40 | 40 | 40 | 8 | 8 | 902625
143 | Gopalganj 100 MW Peaking PP | [19 empty] | 30 | 32 | 42 | 40 | 30 | 22 |  | 146432
144 | Bheramara GTPP Unit-3
145 | Madhumati 100 MW PP
146 | Bheramara HVDC | 921 | 921 | 924 | 887 | 925 | 926 | 924 | 925 | 924 | 924 | 924 | 924 | 925 | 924 | 924 | 924 | 923 | 924 |  | 925 | 877 | 820 | 820 | 821 | 829 | 829 | 21744000
147 | Bheramara 410 MW CCPP
148 | Payra 1320 MW | 1244 | 1244 | 1244 | 1244 | 1244 | 1244 | 1244 | 1244 | 1220 | 1200 | 1200 | 1244 | 1244 | 1244 | 1244 | 1244 | 1244 | 1000 |  | 1050 | 1220 | 1230 | 1244 | 1244 | 1244 | 1244 | 31250800
149
150 | Barapukuria TPP Unit-1
151 | Barapukuria TPP Unit-2
152 | Barapukuria 275 MW TPP Unit-3 | 180 | 180 | 180 | 180 | 180 | 180 | 180 | 180 | 180 | 180 | 180 | 180 | 180 | 180 | 180 | 180 | 180 | 180 |  | 180 | 180 | 180 | 200 | 200 | 200 | 200 | 4441100
153 | Baghabari 71 MW GTPP
156 | Baghabari 100 MW GTPP
| Baghabari 50 MW Peaking PP | [17 empty] | 23 |  | 28 | 35 | 35 | 35 | 35 | 35 |  | 200720
| Sirajgonj 6.55 MW Solar | [5 empty] | 0 | 0 | 1 | 1 | 3 | 3 | 3 | 5 | 5 | 4 | 1 | 1 | 0 | [8 empty] | 34320
157 | Sirajgonj 225MW CCPP Unit-1 (Gas) | 154 | 154 | 154 | 153 | 154 | 157 | 157 | 158 | 158 | 155 | 153 | 153 | 153 | 151 | 151 | 151 | 150 | 150 |  | 151 | 150 | 150 | 155 | 155 | 155 | 155 | 3922500
158 | Sirajgonj 225MW CCPP Unit-1(Oil)
Sirajgonj 225 MW CCPP Unit-2 (Gas)
Sirajgonj 225 MW CCPP Unit-2 (Oil)
159 | Sirajgonj 225MW CCPP Unit-3 (Gas) | 135 | 135 | 135 | 135 | 138 | 139 | 139 | 137 | 135 | 132 | 130 | 127 | 125 | 125 | 123 | 123 | 127 | 130 |  | 129 | 130 | 130 | 131 | 131 | 131 | 131 | 3406364
Sirajgonj 225MW CCPP Unit-3 (Oil)
| Sirajgonj 400 MW CCPP Unit-4 | 336 | 336 | 347 | 358 | 365 | 370 | 353 | 340 | 308 | 282 | 291 | 270 | 230 | 242 | 238 | 232 | 244 | 250 |  | 270 | 275 | 291 | 298 | 298 | 348 | 346 | 7257963
160 | Sirajgonj 400MW CCPP Unit-4 (Oil)
161 | Bera 70 MW Peaking PP | [19 empty] | 4 | 10 | 14 | 17 | 15 | 15 | 15 | 68967
162 | Bogra 22 MW PP (GBB)
163 | Bogura 20 MW PP (Energyprima)
164 | Ullapara 11 MW PP (Summit) | 8 | 8 | 8 | 8 | 8 | 8 | 8 | 8 | 8 | [10 empty] | 8 | 8 | 8 | 8 | 8 | 8 | 8 | 120978
165 | Amnura 50 MW PP(Sinha) | 28 | 28 | 28 | 28 | 28 | 28 | 28 | 28 | 28 | 28 | 28 | 21 | 28 | 28 | 28 | 28 | 28 | 28 |  | 28 | 28 | 28 | 28 | 28 | 28 | 28 | 648890
166 | Katakhali 50 MW PP (Northern) | 42 | 42 | 42 | 42 | 42 | 42 | 42 | 0 | [18 empty] | 296449
167 | Katakhali 50 MW Peaking PP | 23 | [16 empty] | 18 |  | 39 | 39 | 39 | 39 | 39 | 39 | 39 | 251200
168 | Santahar 50 MW Peaking PP | [10 empty] | 24 | 24 | 24 | 24 | 24 | 24 | 24 | 24 |  | 24 | 24 | 24 | 24 | 24 | 24 |  | 278742
169 | Natore 52 MW PP (Rajlanka) | 8 | 8 | 8 | 8 | 8 | 8 | 8 | 8 | 8 | 8 | 8 | 8 | 8 | 8 | 8 | 8 | 8 | 8 |  | 52 | 52 | 52 | 52 | 8 | 8 | 8 | 303178
170 | Chapainawabganj 100 MW Peaking PP | [11 empty] | 41 | 46 | 46 | 46 | 46 | 46 | 46 |  | 81 | 81 | 81 | 81 | 81 | 84 | 84 | 778272
171 | Baghabari 200 MW PP (Paramount)
| Bagura 113 MW PP (Confidence)-2 | 35 | 35 | 0 | 1 | 25 | 35 | 35 | 35 | 35 | 35 | 35 | 35 | 35 | 35 | 35 | 35 | 35 | 40 |  | 50 | 50 | 50 | 50 | 50 | 50 | 35 | 931296
172 | Confidence Power Bogura Unit-1 113 MW | 35 | 35 | 0 | 0 | 35 | 35 | 35 | 35 | 35 | 35 | 35 | 35 | 35 | 35 | 35 | 50 | 55 | 55 |  | 55 | 55 | 70 | 75 | 75 | 35 | 35 | 970368
173 | Rangpur 20 MW GTPP | 0 | 0 | 0 | 0 | 0 | 0 | 0 | 0 | 0 | 0 | 0 | 0 | 0 | 0 | 0 | 0 | 0 | 0 |  | 0 | 0 | 0 | 0 | 0 | 0 | 0
175 | Saidpur 20 MW GTPP | 0 | 0 | 0 | 0 | 0 | 0 | 0 | 0 | 0 | 0 | 0 | 0 | 0 | 0 | 0 | 0 | 0 | 0 |  | 0 | 0 | 0 | 0 | 0 | 0 | 0
176 | Rangpur 113 MW PP (Confidence) | 34 | 34 | 34 | 34 | 34 | 34 | 34 | 34 | 34 | 34 | 32 | 30 | 33 | 33 | 33 | 33 | 49 | 49 |  | 61 | 56 | 55 | 56 | 94 | 80 | 88 | 1030032
177 | Sympa Solar Power 8MW | [5 empty] | 0 | 1 | 3 | 5 | 5 | 7 | 6 | 6 | 6 | 5 | 4 | 2 | 0 | [8 empty] | 50546
178 | Energypac Power Venture Thakurgaon Ltd. | [16 empty] | 12 | 36 |  | 43 | 72 | 74 | 74 | 75 | 75 | 74 | 468096
| Intraco Solar 30 MW | [5 empty] | 0 | 6 | 15 | 24 | 29 | 35 | 35 | 33 | 34 | 23 | 15 | 8 | [9 empty] | 253688
| Adani Power Jharkhanda Ltd | 1363 | 1361 | 1366 | 1366 | 1088 | 956 | 951 | 975 | 962 | 960 | 961 | 961 | 1179 | 1321 | 1359 | 1365 | 1354 | 1352 |  | 1257 | 1254 | 1364 | 1322 | 1366 | 1403 | 1369 | 29301818
178 | Teesta Solar Limited | [5 empty] | 5 | 33 | 83 | 127 | 136 | 175 | 173 | 138 | 110 | 91 | 85 | 14 | 0 | [8 empty] | 1191660