## Forecast
[5 empty] | Power Grid Company of Bangladesh Ltd. | [10 empty] | QF-LDC-07
|  |  | Report on Forecasted Generation & Demand of national grid on | [6 empty] | 2023-09-11 | Monday
|  | Date (day): | 2023-09-11 |  | Monday
| Probable Maximum |  | Generation : |  | (a) At Day Peak Hour : | 13959.6 | MW |  |  | (b) At Evening Peak Hour : |  | 15505 | MW
Sl. | [6 empty] | Present | Actual Generation |  | Forecasted Available Gen. on |  | Ev. Peak Gen.Shortage |  | Plants under |  | Probable
No. | Name of the Power Station |  | Fuel | Producer | Installed Capacity |  | Capacity | On | 2023-09-10 | 2023-09-11 | during | for Fuel | for plant. S/D | Shut down (date)/ |  | Start up
[8 empty] | Day Peak | Ev. Peak | Day Peak | Ev. Peak | Limitation | M/C Problem | Remarks |  | Date
[5 empty] | Unit No. X Capacity | MW | MW | MW | MW | MW | MW | MW | MW
1 | Ghorasal Repowered CCPP:Unit-3 (GT |  | Gas | PDB | 1*260 | 260 | 260 | 0 | 0 | 0 | 0 |  | 260 | Under maint.
2 | Ghorasal Repowered CCPP Unit-4 |  | Gas | PDB | 1*210 | 210 | 180 | 140 | 190 | 200 | 200
| Ghorasal TPP Unit-5 |  | Gas | PDB | 1*210 | 210 | 190 | 0 | 0 | 0 | 0 |  |  | Under maint.
3 | Ghorasal 365 MW CCPP Unit-7 |  | Gas | PDB | 1*243+1*122 | 365 | 365 | 0 | 0 | 0 | 0 |  | 365 | Air Compressor problem
| Ghorashal 78.5 MW PP(MAX) |  | Gas | QRPP | 2*40 | 0 | 0 | 0 | 0 | 0 | 0 |  |  | Contract Expired
4 | Ghorashal 108 MW PP (Regent) |  | Gas | IPP | 34*3.35 | 108 | 108 | 81 | 78 | 75 | 77 | 31 |  | Gas shortage
5 | Haripur GTPP |  | Gas | SBU, PDB | 2*32 | 32 | 20 | 0 | 0 | 0 | 0 |  | 20 | Under maint.
6 | Haripur 412 MW CCPP |  | Gas | EGCB | 1*273+1*139 | 412 | 412 | 370 | 400 | 400 | 400
7 | Haripur 360 MW CCPP(HPL) |  | Gas | IPP | 1*235+1*125 | 360 | 360 | 332 | 333 | 330 | 330 | 30 |  | Gas shortage
8 | Meghnaghat 450 MW CCPP(MPL) |  | Gas | IPP | 2*150+1*150 | 450 | 450 | 450 | 450 | 450 | 450
9 | Meghnaghat 100 MW(IEL) |  | HFO | NENP | 12*8.9 | 100 | 100 | 36 | 66 | 42 | 66 | 34 |  | Fuel shortage
10 | Meghnaghat CCPP(Summit) |  | Gas | IPP | 2*110+1*110 | 335 | 335 | 0 | 0 | 0 | 0 |  | 335 | Under maint.
11 | Madanganj 102 PP(Summit) |  | HFO | NENP | 6*17 | 102 | 102 | 84 | 45 | 68 | 85 |  | 17 | Engine problem
12 | Madanganj-55 MW PP(Summit) |  | HFO | IPP | 3*17.08+1*11.3 | 55 | 55 | 55 | 15 | 15 | 15 | 40 |  | Fuel shortage
13 | Keraniganj 100 MW PP (Powerpac) |  | HFO | NENP | 8*13.45 | 100 | 75 | 40 | 45 | 40 | 45 | 30 |  | Fuel shortage
14 | Narshingdi 22 MW PP (Doreen) |  | Gas | SIPP, REB | 8*2.90 | 22 | 22 | 19 | 19 | 19 | 19
15 | 210 MW Siddhirgonj TPP |  | Gas | PDB | 1*210 | 210 | 115 | 0 | 0 | 0 | 0 |  | 115 | Under maint.
16 | Siddhirgonj 2*120 MW GTPP |  | Gas | EGCB | 2*105 | 210 | 210 | 0 | 0 | 0 | 0 |  | 210 | GT-2 Under S/D
17 | Siddhirganj 100 PP(Dutch Bangla) |  | HFO | NENP | 12*8.9 | 100 | 100 | 56 | 14 | 50 | 60 |  | 40 | Engine problem
18 | Siddhirganj 335 MW CCPP |  | Gas | EGCB | 1*217+118 | 335 | 335 | 310 | 320 | 330 | 330
19 | Gagnagar 102 MW PP (Digital Power) |  | HFO | IPP | 12*8.924 | 102 | 102 | 50 | 24 | 50 | 102 | 0 |  | Fuel shortage
20 | Katpotti 52 MW PP (Sinha) |  | HFO | IPP | 7*7.9 | 51 | 0 | 0 | 0 | 0 | 0 | 51 |  | Fuel shortage
21 | Kamalaghat 54 MW PP(Banco Energy) |  | HFO | IPP | 3*18 | 54 | 54 | 17 | 35 | 17 | 35 | 19 |  | Fuel shortage
22 | Kodda 150 MW PP |  | HFO | BPDB-RPCL | 9*17.06 | 149 | 149 | 64 | 130 | 64 | 150
23 | Manikganj 55 MW PP (Northern) |  | HFO | IPP | 3*19.3 | 55 | 55 | 35 | 35 | 35 | 35 | 20 |  | Fuel shortage
24 | Nababganj 55 MW PP (Southern power ) |  | HFO | IPP | 3*19.3 | 55 | 55 | 35 | 55 | 55 | 55
25 | Bosila 108 MW PP(CLC) |  | HFO | IPP | 12*8.775+1*3.5 | 108 | 0 | 0 | 0 | 0 | 0
26 | Summit Power,(Madhabdi+Ashulia) |  | Gas | SIPP,REB | 3*3.67+4*8.73 | 80 | 80 | 38 | 37 | 38 | 38 |  | 42 | Engine problem
27 | Maona 33 MW PP(Summit) |  | Gas | SIPP,REB | 4*8.73 | 33 | 33 | 33 | 33 | 33 | 33 |  | 0 | Engine problem
28 | Rupganj 33 MW PP(Summit) |  | Gas | SIPP,REB | 4*8.73 | 33 | 33 | 28 | 29 | 33 | 33
29 | Gazipur 52 MW PP |  | HFO | RPCL | 6*8.9 | 52 | 52 | 0 | 25 | 8 | 25 | 27 |  | Fuel shortage
30 | Tongi 80 MW GTPP |  | Gas | PDB | 1* 105 | 105 | 105 | 0 | 0 | 0 | 0 | 105 |  | Gas shortage
31 | Kodda 300 MW PP Unit-2 (Summit) |  | HFO | IPP | 18*17.076 | 300 | 300 | 145 | 60 | 84 | 130 | 170 |  | Fuel shortage
32 | Keranigonj 300 MW PP (APR) |  | HSD | IPP | 256*1.4 | 300 | 300 | 0 | 0 | 0 | 0 |  |  | Contract Expired
| Bramhangoan 100 MW PP (Aggreko) |  | HSD | IPP | 114*0.959 | 0 | 0 | 0 | 0 | 0 | 0 |  |  | Contract Expired
33 | Aurahati 100MW PP (Aggreko) |  | HSD | IPP | 0.85*23+0.95*91 | 0 | 0 | 0 | 0 | 0 | 0 |  |  | Contract Expired
34 | Kodda 149 MW PP Unit-1 (Summit) |  | HFO | IPP | 8*18.45+8.97 | 149 | 149 | 108 | 106 | 100 | 100
35 | Gazipur 100 MW PP |  | HFO | RPCL | 6*17.5 | 105 | 105 | 52 | 105 | 70 | 105
36 | Meghnaghat 104 MW PP (OPCL) |  | HFO | IPP | 18.5*6 | 104 | 104 | 53 | 72 | 53 | 72 | 32 |  | Fuel shortage
37 | Manikgonj 162MW PP(MPGL) |  | HFO | IPP | 9*18 | 162 | 162 | 72 | 72 | 54 | 108 | 54 |  | Fuel shortage
38 | Spectra Solar Plant Ltd. |  | Solar | IPP | 35 | 35 | 35 | 23 | 0 | 35 | 0
39 | Kanchan Purbachal Power Generation Ltd. |  | HFO | IPP | 18.4*3 | 55 | 55 | 17 | 26 | 17 | 26 | 29 |  | Fuel shortage
| Meghnaghat Unique power |  | Gas | IPP | 586 | 0 | 0 | 400 | 200 | 0 | 0
| Dhaka area Total |  |  |  |  | 6063 | 5722 | 3143 | 3019 | 2765 | 3124 | 672 | 1404
40 | Chattogram TPP-1 |  | Gas | PDB | 1*210 | 210 | 180 | 0 | 0 | 0 | 0 |  | 180
| Chattogram TPP-2 |  | Gas | PDB | 1*210 | 210 | 180 | 0 | 0 | 0 | 0 |  | 180 | Under maint
41 | Raozan 25 MW PP |  | HFO | RPCL | 3*8.9 | 25 | 25 | 8 | 16 | 8 | 17 | 8 |  | Fuel shortage
42 | Teknaf 20MW PP (Solartech) |  | Solar | IPP | 20 | 20 | 20 | 8 | 0 | 20 | 0
43 | Patenga 50MW PP (Baraka) |  | HFO | IPP | 8*6.98 | 50 | 50 | 6 | 48 | 6 | 50
44 | Karnaphuli Hydro PP Unit-1,2,3,4, 5 |  | Hydro | PDB | 2*40+3*50 | 230 | 230 | 198 | 196 | 195 | 199
45 | Sikalbaha 225MW CCPP |  | Gas/HSD | PDB | 1*150+1*75 | 225 | 225 | 219 | 222 | 225 | 225
46 | Sikalbaha Peaking GT |  | Gas/HSD | PDB | 1*150 | 150 | 150 | 0 | 0 | 0 | 0 |  | 150 | Under maint
47 | Sikalbaha 105 MW PP (Baraka Sikalbaha) |  | HFO | IPP | 6*17.5 | 105 | 105 | 47 | 51 | 17 | 17 | 88 |  | Fuel shortage
48 | Hathazari 100 MW peaking PP |  | HFO | PDB | 11*8.9 | 98 | 98 | 43 | 61 | 32 | 60 | 38 |  | Fuel shortage
49 | Dohazari -Kalaish 100 MW Peaking |  | HFO | PDB | 6*17 | 102 | 102 | 0 | 0 | 0 | 0 | 102 |  | Fuel shortage
50 | Juldah 100 MW Unit-1 (Acorn) |  | HFO | NENP | 8*13.45 | 100 | 100 | 25 | 25 | 25 | 25 | 75 |  | Fuel shortage
51 | Juldah 100 MW PP Unit-3 (Acorn) |  | HFO | IPP | 8*13.5 | 100 | 100 | 25 | 25 | 25 | 25 | 75 |  | Fuel shortage
52 | Barabkunda 22 MW PP (Regent) |  | Gas | SIPP, PDB | 8*2.90 | 22 | 22 | 12 | 12 | 12 | 12 | 10 |  | Gas shortage
* | Malancha, Ctg. EPZ (United) |  | Gas |  | 5*8.73+3*9.34 |  | 0 | 7 | 25 | 10 | 30
53 | Chattogram 108 MW PP (ECPV) |  | HFO | IPP | 16*7 | 108 | 108 | 0 | 0 | 0 | 0 | 108 |  | Fuel shortage
54 | Kaptai 7 MW Solar PP |  | Solar | PDB | 7.4 MW | 7 | 7 | 4 | 0 | 5 | 0
55 | Anwara 300 MW PP (United) |  | HFO | IPP | 17*17+24 | 300 | 300 | 103 | 262 | 70 | 265 | 35 |  | Fuel shortage
56 | Jodiac Power |  | HFO | IPP | 3*18.55+1*3.6 | 54 | 54 | 17 | 54 | 17 | 54
57 | Karnaphuli Power Ltd. |  | HFO | IPP | 18.415*6+6.5 | 110 | 110 | 55 | 55 | 55 | 55 | 55 |  | Fuel shortage
58 | Juldah unit-2 (Acorn) |  | HFO | IPP | 8*13.6 | 100 | 100 | 25 | 25 | 25 | 25 | 75 |  | Fuel shortage
59 | Anlima Energy Ltd. |  | HFO | IPP | 6*21.2 | 116 | 116 | 34 | 51 | 34 | 51 | 65 |  | Fuel shortage
60 | Mirsharai 150 MW |  | Gas/HFO | BPDB-RPCL | 18.5*9 | 163 | 163 | 52 | 159 | 17 | 160 | 3
| SS Power I |  | Coal | SS Power | 0 | 0 | 0 | 378 | 590 | 600 | 620 |  |  | On test.
| Cox's Bazar Wind |  | Wind | IPP | 66 | 0 | 0 | 1 | 1 | 10 | 10 |  |  | On test.
| Matarbari 2*600 MW (CPGCL) |  | Coal | CPGCL | 0 | 0 | 0 | 0 | 0 | 0 | 0 |  |  | On test.
| Chattogram area Total |  |  |  |  | 2605 | 2545 | 1267 | 1878 | 1408 | 1900 | 737 | 510
| Ashuganj TPP Unit- 3 |  | Gas | APSCL | 1*150 | 0 | 0 | 0 | 0 | 0 | 0 |  |  | Contract Expired
| Ashuganj TPP Unit- 4 |  | Gas | APSCL | 1*150 | 0 | 0 | 0 | 0 | 0 | 0 |  |  | Contract Expired
| Ashuganj TPP Unit- 5 |  | Gas | APSCL | 1*150 | 0 | 0 | 0 | 0 | 0 | 0 |  |  | Contract Expired
61 | Ashuganj 225 MW CCPP |  | Gas | APSCL | 1*142+1*75 | 221 | 221 | 0 | 0 | 140 | 135 | 86 |  | Gas shortage
62 | Ashuganj 450 MW CCPP(North) |  | Gas | APSCL | 1*360 | 360 | 360 | 305 | 315 | 320 | 360
63 | Ashuganj 450 MW CCPP(South) |  | Gas | APSCL | 1*360 | 360 | 360 | 305 | 275 | 300 | 300 |  |  | FGMO
64 | Ashuganj 420 MW CCPP(East) |  | Gas | APSCL | 284*1+116*1 | 400 | 400 | 0 | 0 | 0 | 0 |  | 400 | Under maint.
65 | Ashuganj 50 MW PP |  | Gas | APSCL | 14*3.968 | 53 | 45 | 45 | 49 | 49 | 49
66 | Ashuganj 55 MW PP (Precision) |  | Gas | QRPP | 15*4 | 55 | 0 | 0 | 0 | 0 | 0 |  |  | Contract Expired
67 | Ashuganj 195 MW PP (APSCL-United) |  | Gas | IPP | 20*9.73+1*16 | 195 | 195 | 128 | 128 | 130 | 130
68 | Ashuganj 51 MW PP (Midland) |  | Gas | IPP | 6*9.34 | 51 | 51 | 51 | 51 | 51 | 51
69 | Ashuganj 150 MW PP (Midland) |  | HFO | IPP | 23*7.015 | 150 | 150 | 26 | 113 | 30 | 150
70 | Titas 50 MW Peaking PP |  | HFO | PDB | 6*8.92 | 52 | 52 | 0 | 0 | 0 | 0 |  | 52 | Under Maint.
71 | Chandpur 150 MW CCPP |  | Gas | PDB | 1*106+1*57 | 163 | 163 | 0 | 0 | 0 | 0 |  | 163 | Under Maint.
72 | Chandpur 200 MW (Desh energy) |  | HFO | IPP | 12*18.4 | 200 | 200 | 68 | 100 | 68 | 100 | 100 |  | Fuel shortage
73 | Feni 22 MW PP (Doreen) |  | Gas | SIPP, PDB | 8*2.90 | 22 | 22 | 18 | 18 | 16 | 18 |  | 4 | Engine problem
74 | Feni 11 MW PP (Doreen) |  | Gas | SIPP, REB | 4*2.90 | 11 | 11 | 11 | 11 | 11 | 11
** | Impoprt (Tripura) |  |  | Imported power | 0 | 160 | 160 | 150 | 154 | 149 | 165
75 | Jangalia 33 MW PP (Summit) |  | Gas | SIPP, PDB | 4*8.73 | 33 | 33 | 33 | 33 | 33 | 33
76 | Jangalia 52 MW PP (Lakdanavi) |  | HFO | IPP | 6*8.92 | 52 | 52 | 36 | 43 | 51 | 51
77 | Cumilla 25 MW PP (Summit) |  | Gas | SIPP, REB | 3*3.67+2*6.97 | 25 | 25 | 12 | 12 | 12 | 12 |  | 13 | Engine problem
| Daudkandi 200 MW PP (B.Trac) |  | HSD | IPP | 154*1.4 | 0 | 0 | 0 | 0 | 0 | 0 |  |  | Contract Expired
78 | Feni Lanka Power |  | HFO | IPP | 7*18.415+1*9.78 | 114 | 114 | 52 | 88 | 34 | 88 |  | 8 | Engine problem
79 | Chowmuhani 113 MW |  | HFO | IPP | 12*9.78+2*3.1 | 113 | 113 | 29 | 78 | 28 | 78 | 35 |  | Fuel shortage
80 | Bhairob 54.5 MW |  | HFO | IPP | 3*18.2 | 54 | 54 | 8 | 17 | 17 | 17 |  | 37 | Engine problem
81 | Chandpur 115(Doreen) |  | HFO | IPP | 4*18.5+2*22.5 | 115 | 115 | 0 | 0 | 0 | 0 | 115 |  | Fuel shortage
| Cumilla Area Total |  |  |  |  | 2959 | 2896 | 1277 | 1485 | 1439 | 1748 | 336 | 677
82 | RPCL 210MW CCPP |  | Gas | IPP | 4*35+1*70 | 210 | 202 | 33 | 49 | 50 | 50 | 152 |  | Gas shortage
83 | Tangail 22 MW PP (Doreen) |  | Gas | SIPP, PDB | 8*2.90 | 22 | 22 | 16 | 16 | 16 | 16 |  | 6 | Engine problem
84 | Jamalpur 95 MW PP(Powerpac) |  | HFO | IPP | 12*8.924 | 95 | 0 | 0 | 0 | 0 | 0
85 | Sarishabari 3 MW Solar Plant |  | Solar | IPP | 1*3 | 3 | 3 | 1 | 0 | 1.6 | 0
86 | Mymensingh 200 MW PP (United) |  | HFO | IPP | 9.78*21 | 200 | 200 | 115 | 152 | 115 | 150 | 50 |  | Fuel shortage
87 | Jamalpur 115 MW PP (United) |  | HFO | IPP | 9.78*12 | 115 | 115 | 38 | 84 | 37 | 95 | 20 |  | Fuel shortage
88 | Sutiakhali 50 MW Solar PP |  | Solar | IPP | 50 | 50 | 50 | 38 | 0 | 50 | 0
89 | Tangail Palli Power Gen 22 MW |  | HFO | IPP | 4*6.7 | 22 | 22 | 6 | 6 | 6 | 6 | 16 |  | Fuel shortage
| Mymensingh Area Total |  |  |  |  | 717 | 614 | 247 | 307 | 275.6 | 317 | 152 | 6
90 | Fenchugonj CCPP Phase-1 |  | Gas | PDB | 2*32+1*33 | 97 | 70 | 28 | 30 | 30 | 30 |  | 40 | Machine problem.
91 | Fenchugonj CCPP Phase-2 |  | Gas | PDB | 2*35+1*35 | 104 | 90 | 40 | 40 | 40 | 40 |  | 50 | Machine problem
92 | Kushiara 163 MW CCPP (KP) |  | Gas | IPP | 1*109+1*54 | 163 | 163 | 80 | 112 | 112 | 112 |  | 51 | ST Under maint.
93 | Shajibazar 330 MW CCPP |  | Gas | PDB | 3*110 | 330 | 330 | 0 | 0 | 0 | 0 |  | 330 | Under maint.
94 | Fenchugonj 51 MW PP (Barakatullah) |  | Gas | RPP | 19*2.90 | 51 | 51 | 44 | 50 | 50 | 50
95 | Fenchuganj 44 MW (Energyprima) |  | Gas | NENP | 12*3.3+5*2 | 50 | 50 | 39 | 42 | 40 | 40 |  | 10 | Engine problem
96 | Hobiganj 11 MW PP Cofidence-E |  | Gas | SIPP, REB | 4*2.90 | 11 | 11 | 11 | 5 | 11 | 11
97 | Shahjibazar GTPP Unit- 8 & 9 |  | Gas | PDB | 2*35 | 70 | 66 | 60 | 56 | 60 | 60
98 | Shahjibazar 86 MW PP (Shahjibazar) |  | Gas | RPP | 32*2.90 | 86 | 86 | 81 | 84 | 86 | 86
99 | Shahjibazar 100 MW GTPP |  | Gas | PDB | 1*100 | 100 | 100 | 0 | 0 | 0 | 0 |  | 100 | Under maint.
100 | Sylhet 225 MW CCPP |  | Gas | PDB | 1*142+1*89 | 231 | 231 | 183 | 182 | 185 | 185 |  | 46 | Machine problem
101 | Sylhet 20 MW GTPP |  | Gas | PDB | 1*20 | 20 | 20 | 16 | 17 | 17 | 17
| Sylhet 50 MW PP (EPL) |  | Gas | NENP | 27*2 | 0 | 0 | 0 | 0 | 0 | 0 |  |  | Contract Expired
102 | Shahjahanulla 25 MW PP |  | Gas | SIPP, REB | 3*9.34 | 25 | 25 | 9 | 16 | 16 | 16 | 9 |  | Gas shortage
103 | Bibiana-II 341 MW CCPP (Summit) |  | Gas | IPP | 1*222+1*119 | 341 | 341 | 280 | 260 | 300 | 300 |  |  | FGMO
104 | Bibiyana-III 400 MW CCPP |  | Gas | PDB | 285*1+134*1 | 400 | 400 | 320 | 367 | 400 | 400 |  |  | FGMO
105 | Sylhet 10MW PP (Desh) |  | Gas | RPP | 6*1.95 | 10 | 10 | 10 | 10 | 10 | 10
106 | Bibiyana South 400 MW |  | Gas | PDB | 400 MW | 383 | 383 | 390 | 385 | 400 | 400
| Sylhet Area Total |  |  |  |  | 2472 | 2427 | 1591 | 1656 | 1757 | 1757 | 9 | 627
107 | Bheramara GTPP Unit-3 |  | HSD | PDB | 1*20 | 20 | 16 | 0 | 0 | 0 | 0 | 16 |  | Fuel conservation
** | Bheramara (HVDC ) |  | 0 | Imported power | 2*500 | 1000 | 1000 | 919 | 920 | 938 | 938
108 | Khulna 115 PP MW (KPCL-2) |  | HFO | NENP | 7*17 | 115 | 115 | 15 | 48 | 66 | 98
109 | Faridpur 50 MW Peaking PP |  | HFO | PDB | 8*6.89 | 54 | 54 | 10 | 36 | 25 | 40 |  | 14 | Engine problem
110 | Khulna 225 MW CCPP |  | HSD | NWPGCL | 1*150+1*75 | 230 | 230 | 0 | 0 | 0 | 0 | 230 |  | Fuel shortage
111 | Gopalganj 100 MW Peaking PP |  | HFO | PDB | 16*6.98 | 109 | 109 | 0 | 34 | 40 | 50 | 59 |  | Fuel shortage
112 | Bheramara 410 MW CCPP |  | Gas | NWPGCL | 1*278+1*132 | 410 | 410 | 0 | 0 | 0 | 0 | 410 |  | Gas shortage
113 | Noapara 40 MW PP (Khanjahan Ali) |  | HFO | NENP | 5*8.5 | 40 | 40 | 0 | 8 | 0 | 0
| Noapara 100 MW PP (Bangla Trac) |  | HSD | IPP | 70*1.4 | 0 | 0 | 0 | 0 | 0 | 0
114 | Rupsha 105 MW PP (Orion rupsha) |  | HFO | IPP | 6*18.445 | 105 | 105 | 1 | 70 | 72 | 51 | 54 |  | Fuel shortage
115 | Madhumati 100 MW PP |  | HFO | NWPGCL | 6*18 | 105 | 105 | 0 | 0 | 0 | 0 | 105 |  | Fuel shortage
116 | Mongla Orion 100 MW Solar PP |  | Solar | IPP | 100 | 100 | 100 | 63 | 0 | 100 | 0
117 | Khulna 330 MW CCPP (OIL) |  | Gas/HSD | BPDB | 1*220+1*110 | 220 | 220 | 120 | 122 | 120 | 120
118 | Rampal 1320 MW (BIFPCL) |  | Coal | NTPC&BPDB | 660*2 | 617 | 617 | 521 | 573 | 525 | 570 | 47
| Kulna 225 MW CCPP (GAS) |  | Gas | NWPGCL | 0 | 0 | 0 | 0 | 0 | 0 | 0 |  |  | On test.
| Khulna Area Total |  |  |  |  | 3125 | 3121 | 1649 | 1811 | 1886 | 1867 | 921 | 14
119 | Barisal 110 MW PP (Summit ) |  | HFO | IPP | 7*17.076 | 110 | 110 | 0 | 16 | 16 | 48
120 | Bhola 33 MW PP (Venture) |  | Gas | NENP | 1*34.50 | 40 | 40 | 23 | 32 | 23 | 30 |  | 10 | Engine problem
121 | Bhola 225 MW CCPP |  | Gas | PDB | 2*63+1*68 | 194 | 194 | 70 | 120 | 132 | 132 |  | 62 | ST under maint.
| Bhola 95 MW PP (Aggreko) |  | Gas | QRPP | 96*1.10 | 0 | 0 | 0 | 0 | 0 | 0 |  |  | Contract Expired |  | From 18-3-2022
122 | Payra 1320 MW |  | Coal | BCPCL | 2*622 | 1244 | 1244 | 1180 | 1160 | 1244 | 1244
123 | Bhola Nutan Biddut BD LTD |  | Gas | IPP | 220 | 220 | 220 | 110 | 222 | 220 | 220
124 | United Payra Power Ltd. |  | HFO | IPP | 8*18.5+1*9.5 | 150 | 150 | 35 | 100 | 35 | 150
125 | Barisal 307 MW |  | Coal | IPP | 307*1 | 307 | 307 | 0 | 0 | 0 | 0 | 307 |  | Coal shortage
| Barisal Area Total |  |  |  |  | 2265 | 2265 | 1418 | 1650 | 1670 | 1824 | 307 | 72
126 | Baghabari 71 MW GTPP |  | Gas | PDB | 1*71 | 71 | 71 | 0 | 0 | 0 | 0 | 71 |  | Gas shortage
| Baghabari 100 MW GTPP |  | Gas | PDB | 1*100 | 100 | 100 | 0 | 0 | 0 | 0 | 100 |  | Gas shortage
127 | Baghabari 50 MW Peaking PP |  | HFO | PDB | 6*8.9 | 52 | 52 | 0 | 34 | 0 | 35 | 17 |  | Fuel shortage
128 | Bera 70 MW Peaking PP |  | HFO | PDB | 9*8.29 | 71 | 71 | 0 | 19 | 0 | 21 |  | 50 | Engine problem
129 | Amnura 50 MW PP(Sinha) |  | HFO | NENP | 7*7.79 | 50 | 28 | 0 | 14 | 28 | 28
130 | Katakhali 50 MW PP (Northern) |  | HFO | QRPP | 6*8.9 | 50 | 50 | 0 | 24 | 34 | 42 | 8 |  | Fuel shortage
131 | Katakhali 50 MW Peaking PP |  | HFO | PDB | 6*8.7 | 50 | 50 | 0 | 40 | 30 | 40 | 10 |  | Fuel shortage
132 | Sirajgonj 225MW CCPP Unit-1 |  | Gas/HSD | NWPGCL | 1*150+1*75 | 210 | 210 | 142 | 199 | 200 | 210 | 0 |  | Gas shortage
133 | Sirajgonj 225MW CCPP Unit-2 |  | Gas/HSD | NWPGCL | 1*150+1*75 | 220 | 220 | 0 | 0 | 0 | 0 | 220 |  | Fuel shortage
134 | Sirajgonj 225MW CCPP Unit-3 |  | Gas/HSD | NWPGCL | 1*141 | 220 | 220 | 140 | 194 | 170 | 190 | 50 |  | Gas shortage
135 | Sirajgonj 400 MW CCPP Unit-4 |  | Gas/HSD | SNWPGCL | 1*282+1*132 | 414 | 414 | 370 | 414 | 414 | 414
136 | Santahar 50 MW Peaking PP |  | HFO | PDB | 6*8.7 | 50 | 50 | 0 | 24 | 24 | 24 | 26 |  | Fuel shortage
| Bogra 22 MW PP (GBB) |  | Gas | RPP | 6*4 | 22 | 0 | 0 | 0 | 0 | 0 |  |  | Contract Expired
| Bogura 20 MW PP (Energyprima) |  | Gas | NENP | 5*3.3+5*2 | 0 | 0 | 0 | 0 | 0 | 0 |  |  | Contract Expired
137 | Ullapara 11 MW PP (Summit) |  | Gas | SIPP, REB | 4*2.90 | 11 | 11 | 8 | 8 | 8 | 8 |  | 3 | Engine problem
138 | Natore 52 MW PP (Rajlanka) |  | HFO | IPP | 6*8.92 | 52 | 52 | 0 | 25 | 8 | 25
139 | Chapainawabganj 100 MW Peaking PP |  | HFO | PDB | 12*8.924 | 104 | 104 | 0 | 92 | 50 | 91 | 13 |  | Engine problem
140 | Baghabari 200 MW PP (Paramount) |  | HSD | IPP | 135*1.6 | 200 | 200 | 0 | 0 | 0 | 0 | 200 |  | Fuel shortage
141 | Bagura 113 MW PP (Confidence)-2 |  | HFO | IPP | 6*18.55+7.2 | 113 | 113 | 35 | 70 | 35 | 70 | 43 |  | Fuel shortage
142 | Confidence Power Bogura Unit-1 113 MW |  | HFO | IPP | 6*18.55 | 113 | 113 | 0 | 75 | 35 | 75 | 38 |  | Fuel shortage
143 | Sirajgonj 6.55 MW Solar |  | Solar | NWPGCL | 1*6 | 6 | 6 | 5 | 0 | 6 | 0
| Adani Power Jharkhanda Ltd |  | Coal | Imported power | 748*2 | 1496 | 1496 | 1337 | 1361 | 1300 | 1360
| Rajshahi Area Total |  |  |  |  | 3675 | 3631 | 2037 | 2593 | 2342 | 2633 | 796 | 53
144 | Barapukuria TPP Unit-1 |  | Coal | PDB | 1*125 | 125 | 85 | 0 | 0 | 0 | 0 | 85 |  | Under maint
| Barapukuria TPP Unit-2 |  | Coal | PDB | 1*125 | 125 | 85 | 0 | 0 | 0 | 0 |  | 85 | Under maint
145 | Barapukuria 275 MW TPP Unit-3 |  | Coal | PDB | 1*275 | 274 | 274 | 180 | 180 | 180 | 180 |  | 94 | Machine problem
146 | Rangpur 20 MW GTPP |  | HSD | PDB | 1*20 | 20 | 20 | 0 | 0 | 0 | 0 | 20
147 | Saidpur 20 MW GTPP |  | HSD | PDB | 1*20 | 20 | 20 | 0 | 0 | 0 | 0 | 20
148 | Rangpur 113 MW PP (Confidence) |  | HFO | IPP | 9*6.984+7*7.015+3.15*2 | 113 | 113 | 34 | 55 | 34 | 80 | 33 |  | Fuel shortage
149 | Sympa Solar Power 8MW |  | Solar | IPP | 8 MW | 8 | 8 | 7 | 0 | 8 | 0
150 | Energypac Power Venture Thakurgaon Ltd. |  | HFO | IPP | 115 | 115 | 115 | 0 | 75 | 35 | 75 | 40 |  | Fuel shortage
151 | Intraco Solar 30 MW |  | Solar | IPP | 1*30 | 30 | 30 | 27 | 0 | 30 | 0
152 | Teesta Solar Limited |  | Solar | BPCL | 16*12.5 | 200 | 200 | 110 | 0 | 130 | 0
| Rangpur Area Total |  |  |  |  | 1030 | 950 | 358 | 310 | 417 | 335 | 198 | 179
| Total |  |  |  |  | 24911 | 24171 | 12987 | 14709 | 13959.6 | 15505 | 4128 | 3542
A. |  | 2023-09-10 | (Yesterday) |  |  |  |  | Sunday
1 | Highest Generation : |  |  | 14709 | MW at | 21:00 | hrs | 11 Evening Peak Hour : | [5 empty] | 21:00 | hrs.
2 | Minimum Generation : |  |  | 11792 | MW at | 8:00 | hrs | 12 Max. Demand (Generation end) at evening peak hour : | [5 empty] | 15370 | MW
3 | Day peak Generation : |  |  | 12987 | MW at | 12:00 | hrs | 13 Max. Demand (Substation end) at evening peak hour : | [5 empty] | 14611.1 | MW
4 | Evening peak Generation : |  |  | 14709 | MW at | 21:00 | hrs | 14 Load Shed (Substation end) at evening peak hour : | [5 empty] | 631 | MW
5 | Total Energy Generation : |  | 313.9386 | MKWHr | By Solar | 2.2511 | MKWHr
| By Gas : | 144.272 | MKWHr |  | By Oil: | 47.0776 | MKWHr | 15. Area wise Demand (S/S end), Supply (S/S end) & | [5 empty] | 16. Hourly Load Shed during
| By Coal : | 90.1943 | MKWHr |  | By Hydro: | 4.4976 | MKWHr | Load Shed (S/S end) at Evening peak hour in MW : | [5 empty] | Evening Peak hours :
[5 empty] | By Wind: | 0.00864 | MKWHr | Area | Demand | Supply |  | Loadshed |  | Time |  | Loadshed
6 | Generation Shortfall : |  | For Fuel Limitation = |  |  | 4128 | MW | Dhaka | 5021 | 4941 |  | 80 |  | 18:00 |  | 435
|  |  | For Plants S/D or M/C prob = |  |  | 3542 | MW | Chittagong | 1402.5 | 1402.5 |  | 0 |  | 19:00 |  | 523
|  |  | Total = |  |  | 7670 | MW | Khulna | 1800 | 1800 |  | 0 |  | 19:30 |  | 628.39
7 | Total Gas Supplied : |  |  | 1086.32 | MMCFD |  |  | Rajshahi | 1574.4 | 1564.4 |  | 10 |  | 20:00 |  | 614.065
8 | Fuel Cost : | i) Gas : | Taka | 153812106.726 | ii) Oil : | Taka | 563395640.31 | Comilla | 1404 | 1304 |  | 100 |  | 21:00 |  | 631.255
|  | iii) Coal : | Taka | 692017815.75 | Total | Taka | 1409225562.786 | Mymensingh | 1278 | 978 |  | 300 |  | 22:00 |  | 726.755
9 | Power flow through E-W Interconnectors : |  |  |  | i) Energy | 0 | MKWHr. | Sylhet | 631 | 585 |  | 46 |  | 23:00 |  | 785.965
| ii) During Peak Demand : |  |  | 1220 | MW (E to W) at | 21:00 | hrs | Barisal | 483.2 | 483.2 |  | 0 |  | 24:00 |  | 1034
| iii) Maximum : |  |  | 1070 | MW at | 20:00 | hrs | Rangpur | 1017 | 922 |  | 95
10 | Maximum Temperature in Dhaka was |  |  |  | 35.0°C |  |  | Total | 14611.1 | 13980.1 |  | 631
B. |  | 2023-09-11 | (Today) |  |  |  | Monday |  |  | Probable max. temperature in Dhaka |  |  | 33.0°C
Forecast
1 | Maximum Demand* Evening (Generation end) |  |  |  | 15500 | MW |  | 6 Total Load Shed forecast (Substation end) : |  |  |  |  | 0 | MW
2 | Maximum Generation (Generation end) |  |  |  | 15505 | MW |  | 7 Area wise Load Shed forecast (Substation end) :
3 | Maximum Demand* Day (Generation end) |  |  |  | 13500 | MW
4 | Reserve(Generation end) |  |  |  | 5 | MW |  | Dhaka | Chittagong | Khulna | Rajshahi | Comilla | Mymensingh | Sylhet | Barisal | Rangpur
5 | Total Energy Generation |  |  |  | 330.8211 | MKWHr |  | MW | MW | MW | MW | MW | MW | MW | MW | MW
6 | Actual Minimum Generation up to 8:00 hrs. |  |  |  | 11974 | MW at | 7:00 | 0 | 0 | 0 | 0 | 0 | 0 | 0 | 0 | 0
* Import Through HVDC C/B Interconnector : |  |  |  |  | i) Energy | 22.1833 | MKWHr. | ii) HVDC Flow at Peak Time |  | 920 | MW at | 21:00 | hrs.
* Import Through Comilla C/B Interconnector : |  |  |  |  | i) Energy | 3.4541 | MKWHr. | iii) Maximum HVDC Flow : |  | 922 | MW at | 20:00 | hrs.
*Cost for HVDC, Tripura & Solar energy is not usually included in the total fuel cost.
Water Level of Kaptai Lake at 06:00 hr (ft): |  |  |  |  | (a) Yesterday : | 106.34 |  | (b) Today: | 106.45 |  | (c) Rule Curve: |  | 101.3
.
|  |  |  | Sub Divisional Engineer | [6 empty] | Executive Engineer
|  |  |  | Network Operation Division | [6 empty] | Network Operation Division

## YesterdayGen
2023-09-10 | [21 empty] | BR
Plant Name | Ghorasal TPP (Unit-1&2) | Ghorasal Repowered CCPP:Unit-3 (GT | Ghorasal Repowered CCPP Unit-4 | Ghorasal TPP Unit-5 | Ghorasal 365 MW CCPP Unit-7 | Ghorashal 108 MW PP (Regent) | Ghorashal 78.5 MW PP(MAX) | Haripur 412 MW CCPP | Haripur 360 MW CCPP(HPL) | Plant Removed | Haripur GTPP | Meghnaghat 450 MW CCPP(MPL) | Meghnaghat CCPP(Summit) | Meghnaghat 100 MW(IEL) | Madanganj 102 PP(Summit) | Madanganj-55 MW PP(Summit) | Siddhirganj 335 MW CCPP | 210 MW Siddhirgonj TPP | Siddhirgonj 2*120 MW GTPP | Siddhirganj 100 PP(Dutch Bangla) | Gagnagar 102 MW PP (Digital Power) | Kodda 150 MW PP | Keraniganj 100 MW PP (Powerpac) | Bosila 108 MW PP(CLC) | Pagla (DPA ) | Katpotti 52 MW PP (Sinha) | Kamalaghat 54 MW PP(Banco Energy) | Manikganj 55 MW PP (Northern) | Nababganj 55 MW PP (Southern power ) | Narshingdi 22 MW PP (Doreen) | Summit Ashulia | Summit Madhabdi | Maona 33 MW PP(Summit) | Rupganj 33 MW PP(Summit) | Gazipur 52 MW PP | Tongi 80 MW GTPP | Karnaphuli Hydro PP Unit-1, 2 & 3 | Karnaphuli Hydro PP Unit-4 & 5 | Chattogram TPP-1 | Chattogram TPP-2 | Raozan 25 MW PP | Sikalbaha 225MW CCPP (Gas) | Sikalbaha 225MW CCPP(Oil) | Sikalbaha 150MW GTPP | Sikalbaha 150MW GTPP(Oil) | Plant Removed | Tangail Palli Power Gen 22 MW | Hathazari 100 MW peaking PP | Dohazari -Kalaish 100 MW Peaking | Juldah 100 MW Unit-1 (Acorn) | Chattogram 108 MW PP (ECPV) | Patenga 50MW PP (Baraka) | Barabkunda 22 MW PP (Regent) | Malancha, Ctg. EPZ (United) | Ashuganj TPP Unit- 3 | Ashuganj TPP Unit- 4 | Ashuganj TPP Unit- 5 | Ashuganj 450 MW CCPP(North) | Ashuganj 450 MW CCPP(South) | Ashuganj 225 MW CCPP | Ashuganj 195 MW PP (APSCL-United) | Chandpur 150 MW CCPP | Ashuganj 50 MW PP | Ashuganj 55 MW PP (Precision) | Ashuganj 53MW PP (United) | Ashuganj 51 MW PP (Midland) | B.Baria (Aggreko) 85MW | Titas 50 MW Peaking PP | Jangalia 52 MW PP (Lakdanavi) | Feni 22 MW PP (Doreen) | Feni 11 MW PP (Doreen) | Jangalia 33 MW PP (Summit) | Cumilla 25 MW PP (Summit) | Impoprt (Tripura) | RPCL 210MW CCPP | Jamalpur 95 MW PP(Powerpac) | Tangail 22 MW PP (Doreen) | Sarishabari 3 MW Solar Plant | Fenchugonj CCPP Phase-1 | Fenchugonj CCPP Phase-2 | Fenchugonj 51 MW PP (Barakatullah) | Fenchuganj 44 MW (Energyprima) | Kushiara 163 MW CCPP (KP) | Shajibazar 330 MW CCPP | Shahjibazar GTPP Unit- 8 & 9 | Shahjibazar 86 MW PP (Shahjibazar) | Shahjibazar 50MW PP (EPL) | Sylhet 225 MW CCPP | Sylhet 20 MW GTPP | Sylhet 50 MW PP (EPL) | Sylhet 10MW PP (Desh) | Bibiana-II 341 MW CCPP (Summit) | Shahjahanulla 25 MW PP | Hobiganj 11 MW PP Cofidence-E | Daudkandi 200 MW PP (B.Trac) | Kodda 300 MW PP Unit-2 (Summit) | Keranigonj 300 MW PP (APR) | Bramhangoan 100 MW PP (Aggreko) | Mymensingh 200 MW PP (United) | Aurahati 100MW PP (Aggreko) | Kodda 149 MW PP Unit-1 (Summit) | Teknaf 20MW PP (Solartech) | Juldah 100 MW PP Unit-3 (Acorn) | Chandpur 200 MW (Desh energy) | Ashuganj 150 MW PP (Midland) | Bibiyana-III 400 MW CCPP | Jamalpur 115 MW PP (United) | Gazipur 100 MW PP | Sikalbaha 105 MW PP (Baraka Sikalbaha) | Kaptai 7 MW Solar PP | Anwara 300 MW PP (United) | Jodiac Power | Karnaphuli Power Ltd. | Feni Lanka Power | Chowmuhani 113 MW | Juldah unit-2 (Acorn) | Bibiyana South 400 MW | Meghnaghat 104 MW PP (OPCL) | Sutiakhali 50 MW Solar PP | Manikgonj 162MW PP(MPGL) | Anlima Energy Ltd. | Shahjibazar 100 MW GTPP | Bhairob 54.5 MW | Spectra Solar Plant Ltd. | Chandpur 115(Doreen) | Kanchan Purbachal Power Generation Ltd. | Ashuganj 420 MW CCPP(East) | Mirsharai 150 MW (Oil) | Mirsharai 150 MW (Gas) | SS Power I | Cox's Bazar Wind | Matarbari 2*600 MW (CPGCL) | Meghnaghat Unique power | EasternBlank | Bheramara (HVDC ) | Bheramara GTPP Unit-3 | Bheramara 410 MW CCPP | Khulna 115 MW PP (KPCL-1 & 3) | Khulna 115 PP MW (KPCL-2) | Khulna 225 MW CCPP | Khulna 60MW | Khulna (Aggreeco) 55MW | Faridpur 50 MW Peaking PP | Gopalganj 100 MW Peaking PP | Noapara 40 MW PP (Khanjahan Ali) | Bhola 225 MW CCPP | Bhola 33 MW PP (Venture) | Barisal 110 MW PP (Summit ) | Barisal GT PP Unit-1& 2 | Baghabari 100 MW GTPP | Baghabari 71 MW GTPP | Baghabari 50 MW Peaking PP | Bera 70 MW Peaking PP | Chapainawabganj 100 MW Peaking PP | Amnura 50 MW PP(Sinha) | Katakhali 50 MW PP (Northern) | Katakhali 50 MW Peaking PP | Natore 52 MW PP (Rajlanka) | Santahar 50 MW Peaking PP | Bogra 22 MW PP (GBB) | Bogura 20 MW PP (Energyprima) | Ullapara 11 MW PP (Summit) | Barapukuria TPP Unit-1 | Barapukuria TPP Unit-2 | Barapukuria 275 MW TPP Unit-3 | Rangpur 20 MW GTPP | Saidpur 20 MW GTPP | Sirajgonj 225MW CCPP Unit-1 (Gas) | Sirajgonj 225MW CCPP Unit-1(Oil) | Sirajgonj 225 MW CCPP Unit-2 (Gas) | Sirajgonj 225 MW CCPP Unit-2 (Oil) | Bhola 95 MW PP (Aggreko) | Noapara 100 MW PP (Bangla Trac) | Sirajgonj 225MW CCPP Unit-3 (Gas) | Sirajgonj 225MW CCPP Unit-3 (Oil) | Sirajgonj 400 MW CCPP Unit-4 | Rupsha 105 MW PP (Orion rupsha) | Baghabari 200 MW PP (Paramount) | Bagura 113 MW PP (Confidence)-2 | Madhumati 100 MW PP | Rangpur 113 MW PP (Confidence) | Sirajgonj 400MW CCPP Unit-4 (Oil) | Sympa Solar Power 8MW | Confidence Power Bogura Unit-1 113 MW | Payra 1320 MW | Bhola Nutan Biddut BD LTD (GAS) | Bhola Nutan Biddut BD LTD (OIL) | United Payra Power Ltd. | Sirajgonj 6.55 MW Solar | Mongla Orion 100 MW Solar PP | Energypac Power Venture Thakurgaon Ltd. | Khulna 330 MW CCPP (OIL) | Khulna 330 MW CCPP (GAS) | Rampal 1320 MW (BIFPCL) | Intraco Solar 30 MW | Barisal 307 MW | Adani Power Jharkhanda Ltd | Teesta Solar Limited | Kulna 225 MW CCPP (GAS) | WesternBlank | Eastern Grid Total | Western Grid Total | Total (MW) | Gas (Public) | HVDC | Gas (Private) | HSD (Private) | HFO (Private) | Coal | Hydro | HSD (Public) | HFO (Public) | Tripura | Solar | Wind | Shortage | Water Level
1:00 | 0 | 0 | 160 | 0 | 0 | 75 | 0 | 367 | 282 |  | 0 | 450 | 0 | 26 | 80 | 15 | 322 | 0 | 0 | 86 | 25 | 16 | 44 | 0 | 0 | 0 | 0 | 0 | 0 | 19 | 19 | 19 | 33 | 32 | 8 | 0 | 122 | 75 | 0 | 0 | 8 | 220 | 0 | 0 | 0 |  | 6 | 30 | 0 | 25 | 0 | 12 | 12 | 30 | 0 | 0 | 0 | 280 | 275 | 203 | 128 | 0 | 49 | 0 | 0 | 51 | 0 | 0 | 51 | 18 | 11 | 33 | 12 | 154 | 86 | 0 | 16 | 0 | 30 | 40 | 50 | 43 | 80 | 0 | 59 | 78 | 0 | 183 | 17 | 0 | 10 | 295 | 16 | 3 | 0 | 50 | 0 | 0 | 68 | 0 | 17 | 0 | 25 | 34 | 47 | 331 | 19 | 17 | 17 | 0 | 69 | 17 | 55 | 17 | 11 | 25 | 60 | 17 | 0 | 17 | 17 | 0 | 17 | 0 | 0 | 17 | 0 | 17 | 0 | 583 | 0 | 0 | 400 |  | 917 | 0 | 0 | 0 | 79 | 0 | 0 | 0 | 10 | 13 | 40 | 124 | 34 | 16 | 0 | 0 | 0 | 0 | 0 | 0 | 21 | 42 | 24 | 8 | 0 | 0 | 0 | 8 | 0 | 0 | 180 | 0 | 0 | 163 | 0 | 0 | 0 | 0 | 0 | 130 | 0 | 320 | 54 | 0 | 35 | 0 | 34 | 0 | 0 | 35 | 1244 | 110 | 0 | 35 | 0 | 0 | 0 | 121 | 0 | 523 | 0 | 0 | 1451 | 0 | 0 |  | 6853 | 5771 | 12624 | 3350 | 917 | 2436 | 0 | 1358 | 3981 | 197 | 121 | 110 | 154 | 0 | 0 | 1123 | 106.34
2:00 | 0 | 0 | 200 | 0 | 0 | 75 | 0 | 352 | 333 |  | 0 | 450 | 0 | 41 | 80 | 15 | 317 | 0 | 38 | 70 | 25 | 16 | 40 | 0 | 0 | 0 | 0 | 0 | 0 | 19 | 19 | 19 | 33 | 32 | 8 | 0 | 122 | 75 | 0 | 0 | 8 | 220 | 0 | 0 | 0 |  | 3 | 31 | 0 | 25 | 0 | 6 | 12 | 30 | 0 | 0 | 0 | 280 | 275 | 202 | 128 | 0 | 49 | 0 | 0 | 51 | 0 | 0 | 51 | 18 | 11 | 33 | 12 | 146 | 85 | 0 | 16 | 0 | 30 | 40 | 50 | 43 | 112 | 0 | 59 | 78 | 0 | 183 | 17 | 0 | 10 | 280 | 16 | 3 | 0 | 47 | 0 | 0 | 68 | 0 | 17 | 0 | 25 | 34 | 27 | 368 | 19 | 17 | 17 | 0 | 69 | 17 | 55 | 17 | 9 | 25 | 60 | 17 | 0 | 17 | 17 | 0 | 17 | 0 | 0 | 17 | 0 | 17 | 0 | 0 | 0 | 0 | 400 |  | 919 | 0 | 0 | 0 | 79 | 0 | 0 | 0 | 10 | 13 | 40 | 130 | 32 | 16 | 0 | 0 | 0 | 0 | 0 | 0 | 21 | 42 | 15 | 8 | 0 | 0 | 0 | 8 | 0 | 0 | 180 | 0 | 0 | 183 | 0 | 0 | 0 | 0 | 0 | 139 | 0 | 414 | 54 | 0 | 35 | 0 | 34 | 0 | 0 | 35 | 1244 | 110 | 0 | 35 | 0 | 0 | 0 | 121 | 0 | 523 | 0 | 0 | 1469 | 0 | 0 |  | 6385 | 5909 | 12294 | 3478 | 919 | 2596 | 0 | 1319 | 3416 | 197 | 121 | 102 | 146 | 0 | 0 | 1152 | 106.34
3:00 | 0 | 0 | 200 | 0 | 0 | 75 | 0 | 409 | 332 |  | 0 | 450 | 0 | 41 | 80 | 15 | 310 | 0 | 29 | 40 | 25 | 16 | 23 | 0 | 0 | 0 | 0 | 0 | 0 | 19 | 19 | 19 | 33 | 32 | 8 | 0 | 122 | 75 | 0 | 0 | 8 | 220 | 0 | 0 | 0 |  | 6 | 31 | 0 | 25 | 0 | 6 | 12 | 30 | 0 | 0 | 0 | 320 | 280 | 201 | 128 | 0 | 49 | 0 | 0 | 51 | 0 | 0 | 51 | 18 | 11 | 33 | 12 | 146 | 85 | 0 | 16 | 0 | 30 | 40 | 50 | 43 | 112 | 0 | 59 | 78 | 0 | 183 | 17 | 0 | 10 | 300 | 16 | 3 | 0 | 47 | 0 | 0 | 68 | 0 | 17 | 0 | 25 | 34 | 22 | 377 | 19 | 17 | 17 | 0 | 69 | 0 | 55 | 17 | 9 | 25 | 60 | 17 | 0 | 17 | 17 | 0 | 17 | 0 | 0 | 17 | 0 | 17 | 0 | 0 | 0 | 0 | 400 |  | 919 | 0 | 0 | 0 | 79 | 0 | 0 | 0 | 10 | 13 | 40 | 130 | 31 | 16 | 0 | 0 | 0 | 0 | 0 | 0 | 21 | 42 | 23 | 8 | 0 | 0 | 0 | 8 | 0 | 0 | 180 | 0 | 0 | 191 | 0 | 0 | 0 | 0 | 0 | 140 | 0 | 414 | 54 | 0 | 0 | 0 | 34 | 0 | 0 | 0 | 1244 | 110 | 0 | 35 | 0 | 0 | 0 | 120 | 0 | 523 | 0 | 0 | 1463 | 0 | 0 |  | 6432 | 5848 | 12280 | 3581 | 919 | 2614 | 0 | 1183 | 3410 | 197 | 120 | 110 | 146 | 0 | 0 | 974 | 106.34
4:00 | 0 | 0 | 200 | 0 | 0 | 75 | 0 | 409 | 332 |  | 0 | 450 | 0 | 42 | 80 | 15 | 322 | 0 | 0 | 40 | 25 | 16 | 22 | 0 | 0 | 0 | 0 | 0 | 0 | 19 | 19 | 19 | 33 | 32 | 8 | 0 | 123 | 75 | 0 | 0 | 8 | 220 | 0 | 0 | 0 |  | 6 | 31 | 0 | 25 | 0 | 6 | 10 | 31 | 0 | 0 | 0 | 310 | 305 | 204 | 128 | 0 | 49 | 0 | 0 | 51 | 0 | 0 | 51 | 18 | 11 | 33 | 12 | 146 | 86 | 0 | 16 | 0 | 30 | 40 | 47 | 43 | 112 | 0 | 58 | 78 | 0 | 183 | 17 | 0 | 10 | 285 | 16 | 3 | 0 | 47 | 0 | 0 | 68 | 0 | 17 | 0 | 25 | 34 | 25 | 367 | 19 | 17 | 17 | 0 | 69 | 0 | 55 | 17 | 9 | 25 | 112 | 17 | 0 | 17 | 17 | 0 | 17 | 0 | 0 | 17 | 0 | 17 | 0 | 0 | 0 | 0 | 400 |  | 919 | 0 | 0 | 0 | 79 | 0 | 0 | 0 | 10 | 8 | 40 | 130 | 30 | 16 | 0 | 0 | 0 | 0 | 0 | 0 | 21 | 42 | 23 | 8 | 0 | 0 | 0 | 8 | 0 | 0 | 180 | 0 | 0 | 191 | 0 | 0 | 0 | 0 | 0 | 139 | 0 | 414 | 54 | 0 | 0 | 0 | 34 | 0 | 0 | 0 | 1244 | 110 | 0 | 35 | 0 | 0 | 0 | 120 | 0 | 523 | 0 | 0 | 1465 | 0 | 0 |  | 6460 | 5843 | 12303 | 3621 | 919 | 2596 | 0 | 1186 | 3412 | 198 | 120 | 105 | 146 | 0 | 0 | 857 | 106.34
5:00 | 0 | 0 | 200 | 0 | 0 | 75 | 0 | 408 | 332 |  | 0 | 450 | 0 | 42 | 80 | 15 | 326 | 0 | 0 | 40 | 25 | 16 | 31 | 0 | 0 | 0 | 0 | 0 | 0 | 19 | 19 | 19 | 33 | 32 | 8 | 0 | 123 | 75 | 0 | 0 | 8 | 220 | 0 | 0 | 0 |  | 6 | 31 | 0 | 25 | 0 | 6 | 10 | 40 | 0 | 0 | 0 | 310 | 305 | 203 | 127 | 0 | 49 | 0 | 0 | 51 | 0 | 0 | 52 | 18 | 11 | 33 | 12 | 144 | 86 | 0 | 16 | 0 | 30 | 40 | 47 | 43 | 112 | 0 | 59 | 78 | 0 | 183 | 17 | 0 | 10 | 275 | 16 | 3 | 0 | 47 | 0 | 0 | 68 | 0 | 17 | 0 | 25 | 34 | 26 | 367 | 19 | 17 | 17 | 0 | 69 | 0 | 55 | 17 | 9 | 25 | 128 | 49 | 0 | 17 | 17 | 0 | 17 | 0 | 0 | 17 | 0 | 17 | 0 | 0 | 0 | 0 | 400 |  | 919 | 0 | 0 | 0 | 72 | 0 | 0 | 0 | 10 | 8 | 8 | 130 | 29 | 16 | 0 | 0 | 0 | 0 | 0 | 0 | 21 | 42 | 0 | 8 | 0 | 0 | 0 | 8 | 0 | 0 | 180 | 0 | 0 | 182 | 0 | 0 | 0 | 0 | 0 | 139 | 0 | 414 | 54 | 0 | 0 | 0 | 34 | 0 | 0 | 0 | 1244 | 110 | 0 | 35 | 0 | 0 | 0 | 124 | 0 | 522 | 0 | 0 | 1451 | 0 | 0 |  | 6518 | 5760 | 12278 | 3631 | 919 | 2593 | 0 | 1190 | 3397 | 198 | 124 | 82 | 144 | 0 | 0 | 690 | 106.34
6:00 | 0 | 0 | 200 | 0 | 0 | 75 | 0 | 407 | 302 |  | 0 | 450 | 0 | 40 | 64 | 15 | 300 | 0 | 0 | 40 | 25 | 16 | 0 | 0 | 0 | 0 | 0 | 0 | 0 | 19 | 19 | 19 | 33 | 32 | 8 | 0 | 123 | 75 | 0 | 0 | 8 | 220 | 0 | 0 | 0 |  | 6 | 31 | 0 | 25 | 0 | 6 | 10 | 40 | 0 | 0 | 0 | 320 | 335 | 202 | 127 | 0 | 49 | 0 | 0 | 51 | 0 | 0 | 52 | 0 | 11 | 33 | 12 | 134 | 87 | 0 | 16 | 0 | 30 | 40 | 47 | 43 | 112 | 0 | 58 | 78 | 0 | 183 | 17 | 0 | 10 | 270 | 16 | 3 | 0 | 15 | 0 | 0 | 68 | 0 | 17 | 0 | 25 | 34 | 25 | 367 | 19 | 17 | 17 | 0 | 69 | 0 | 55 | 17 | 9 | 25 | 145 | 52 | 0 | 17 | 17 | 0 | 17 | 0 | 0 | 17 | 0 | 17 | 0 | 0 | 0 | 0 | 400 |  | 919 | 0 | 0 | 0 | 32 | 0 | 0 | 0 | 10 | 0 | 0 | 130 | 27 | 0 | 0 | 0 | 0 | 0 | 0 | 0 | 7 | 0 | 0 | 0 | 0 | 0 | 0 | 8 | 0 | 0 | 180 | 0 | 0 | 170 | 0 | 0 | 0 | 0 | 0 | 139 | 0 | 340 | 17 | 0 | 0 | 0 | 34 | 0 | 0 | 35 | 1244 | 110 | 0 | 35 | 0 | 1 | 0 | 125 | 0 | 525 | 0 | 0 | 1364 | 1 | 0 |  | 6405 | 5453 | 11858 | 3630 | 919 | 2482 | 0 | 981 | 3313 | 198 | 125 | 74 | 134 | 2 | 0 | 422 | 106.34
7:00 | 0 | 0 | 200 | 0 | 0 | 75 | 0 | 409 | 282 |  | 0 | 400 | 0 | 41 | 17 | 15 | 280 | 0 | 0 | 9 | 25 | 16 | 0 | 0 | 0 | 0 | 0 | 0 | 0 | 0 | 19 | 19 | 33 | 32 | 8 | 0 | 123 | 75 | 0 | 0 | 8 | 225 | 0 | 0 | 0 |  | 6 | 31 | 0 | 25 | 0 | 6 | 10 | 36 | 0 | 0 | 0 | 275 | 305 | 203 | 127 | 0 | 49 | 0 | 0 | 51 | 0 | 0 | 51 | 14 | 11 | 33 | 12 | 130 | 34 | 0 | 16 | 0 | 30 | 40 | 47 | 43 | 112 | 0 | 59 | 78 | 0 | 183 | 17 | 0 | 10 | 300 | 16 | 11 | 0 | 15 | 0 | 0 | 68 | 0 | 17 | 3 | 25 | 34 | 10 | 367 | 19 | 17 | 17 | 0 | 69 | 0 | 55 | 17 | 9 | 25 | 205 | 53 | 4 | 17 | 17 | 0 | 17 | 6 | 0 | 17 | 0 | 0 | 0 | 236 | 0 | 0 | 400 |  | 919 | 0 | 0 | 0 | 0 | 0 | 0 | 0 | 10 | 0 | 0 | 130 | 22 | 0 | 0 | 0 | 0 | 0 | 0 | 0 | 0 | 0 | 0 | 0 | 0 | 0 | 0 | 8 | 0 | 0 | 180 | 0 | 0 | 170 | 0 | 0 | 0 | 0 | 0 | 140 | 0 | 340 | 0 | 0 | 0 | 0 | 34 | 0 | 1 | 35 | 1244 | 110 | 0 | 35 | 1 | 10 | 0 | 114 | 0 | 524 | 7 | 0 | 1361 | 10 | 0 |  | 6421 | 5405 | 11826 | 3555 | 919 | 2433 | 0 | 833 | 3545 | 198 | 114 | 57 | 130 | 42 | 0 | 357 | 106.34
8:00 | 0 | 0 | 200 | 0 | 0 | 75 | 0 | 393 | 282 |  | 0 | 350 | 0 | 42 | 17 | 15 | 260 | 0 | 0 | 8 | 25 | 16 | 0 | 0 | 0 | 0 | 0 | 0 | 0 | 0 | 19 | 19 | 33 | 32 | 8 | 0 | 123 | 75 | 0 | 0 | 8 | 224 | 0 | 0 | 0 |  | 6 | 31 | 0 | 25 | 0 | 6 | 10 | 15 | 0 | 0 | 0 | 280 | 295 | 200 | 127 | 0 | 49 | 0 | 0 | 51 | 0 | 0 | 52 | 15 | 11 | 33 | 12 | 134 | 34 | 0 | 16 | 0 | 30 | 40 | 47 | 43 | 80 | 0 | 58 | 78 | 0 | 183 | 17 | 0 | 10 | 270 | 16 | 11 | 0 | 15 | 0 | 0 | 68 | 0 | 17 | 10 | 25 | 34 | 10 | 319 | 19 | 17 | 17 | 3 | 69 | 0 | 55 | 17 | 9 | 25 | 390 | 53 | 12 | 17 | 17 | 0 | 17 | 0 | 0 | 17 | 0 | 0 | 0 | 236 | 0 | 0 | 400 |  | 920 | 0 | 0 | 0 | 0 | 0 | 0 | 0 | 10 | 0 | 0 | 130 | 22 | 0 | 0 | 0 | 0 | 0 | 0 | 0 | 0 | 0 | 0 | 0 | 0 | 0 | 0 | 8 | 0 | 0 | 180 | 0 | 0 | 172 | 0 | 0 | 0 | 0 | 0 | 146 | 0 | 270 | 0 | 0 | 0 | 0 | 34 | 0 | 3 | 35 | 1244 | 110 | 0 | 17 | 1 | 27 | 0 | 121 | 0 | 524 | 11 | 0 | 1366 | 44 | 0 |  | 6397 | 5395 | 11792 | 3655 | 920 | 2230 | 0 | 816 | 3550 | 198 | 121 | 57 | 134 | 111 | 0 | 342 | 106.34
9:00 | 0 | 0 | 170 | 0 | 0 | 75 | 0 | 362 | 282 |  | 0 | 400 | 0 | 41 | 17 | 15 | 260 | 0 | 0 | 10 | 25 | 48 | 0 | 0 | 0 | 0 | 0 | 0 | 0 | 0 | 19 | 18 | 33 | 31 | 8 | 0 | 123 | 75 | 0 | 0 | 8 | 223 | 0 | 0 | 0 |  | 6 | 33 | 0 | 25 | 0 | 6 | 10 | 7 | 0 | 0 | 0 | 310 | 310 | 202 | 128 | 0 | 45 | 0 | 0 | 51 | 0 | 0 | 43 | 17 | 11 | 33 | 12 | 136 | 34 | 0 | 16 | 1 | 30 | 40 | 44 | 43 | 80 | 0 | 60 | 78 | 0 | 183 | 17 | 0 | 10 | 290 | 16 | 11 | 0 | 20 | 0 | 0 | 68 | 0 | 65 | 18 | 25 | 34 | 13 | 369 | 19 | 35 | 17 | 2 | 69 | 9 | 59 | 17 | 9 | 25 | 380 | 53 | 31 | 17 | 17 | 0 | 17 | 0 | 0 | 17 | 0 | 0 | 0 | 266 | 0 | 0 | 400 |  | 919 | 0 | 0 | 0 | 0 | 0 | 0 | 0 | 10 | 0 | 0 | 130 | 20 | 0 | 0 | 0 | 0 | 0 | 0 | 0 | 0 | 0 | 0 | 0 | 0 | 0 | 0 | 8 | 0 | 0 | 180 | 0 | 0 | 173 | 0 | 0 | 0 | 0 | 0 | 152 | 0 | 330 | 0 | 0 | 0 | 0 | 32 | 0 | 4 | 35 | 1220 | 110 | 0 | 17 | 1 | 75 | 0 | 121 | 0 | 524 | 23 | 0 | 1267 | 76 | 0 |  | 6652 | 5427 | 12079 | 3685 | 919 | 2348 | 0 | 893 | 3457 | 198 | 121 | 91 | 136 | 231 | 0 | 354 | 106.33
10:00 | 0 | 0 | 140 | 0 | 0 | 75 | 0 | 362 | 282 |  | 0 | 400 | 0 | 42 | 55 | 15 | 317 | 0 | 0 | 40 | 25 | 64 | 23 | 0 | 0 | 0 | 17 | 35 | 5 | 19 | 19 | 19 | 33 | 31 | 8 | 0 | 123 | 75 | 0 | 0 | 8 | 226 | 0 | 0 | 0 |  | 6 | 39 | 0 | 25 | 0 | 6 | 12 | 5 | 0 | 0 | 0 | 280 | 290 | 206 | 128 | 0 | 45 | 0 | 0 | 51 | 0 | 0 | 33 | 17 | 11 | 33 | 12 | 140 | 33 | 0 | 16 | 1 | 30 | 40 | 44 | 43 | 80 | 0 | 61 | 78 | 0 | 183 | 17 | 0 | 10 | 275 | 16 | 11 | 0 | 87 | 0 | 0 | 68 | 0 | 106 | 5 | 25 | 58 | 18 | 367 | 19 | 52 | 17 | 3 | 102 | 17 | 55 | 52 | 37 | 25 | 395 | 53 | 41 | 17 | 17 | 0 | 17 | 31 | 0 | 17 | 0 | 52 | 0 | 294 | 0 | 0 | 400 |  | 919 | 0 | 0 | 0 | 0 | 0 | 0 | 0 | 10 | 0 | 0 | 76 | 21 | 0 | 0 | 0 | 0 | 0 | 0 | 0 | 0 | 0 | 0 | 0 | 0 | 0 | 0 | 8 | 0 | 0 | 180 | 0 | 0 | 150 | 0 | 0 | 0 | 0 | 0 | 140 | 0 | 320 | 0 | 0 | 8 | 0 | 27 | 0 | 6 | 35 | 1200 | 110 | 0 | 35 | 4 | 58 | 0 | 122 | 0 | 521 | 28 | 0 | 1261 | 161 | 0 |  | 7182 | 5400 | 12582 | 3615 | 919 | 2322 | 0 | 1307 | 3456 | 198 | 122 | 165 | 140 | 338 | 0 | 323 | 106.33
11:00 | 0 | 0 | 140 | 0 | 0 | 81 | 0 | 361 | 281 |  | 0 | 400 | 0 | 34 | 84 | 55 | 315 | 0 | 0 | 56 | 46 | 64 | 32 | 0 | 0 | 0 | 17 | 35 | 35 | 19 | 19 | 19 | 33 | 30 | 8 | 0 | 123 | 75 | 0 | 0 | 8 | 217 | 0 | 0 | 0 |  | 6 | 39 | 0 | 25 | 0 | 6 | 12 | 6 | 0 | 0 | 0 | 280 | 270 | 123 | 128 | 0 | 43 | 0 | 0 | 51 | 0 | 0 | 34 | 18 | 11 | 33 | 12 | 146 | 32 | 0 | 16 | 2 | 28 | 40 | 44 | 43 | 112 | 0 | 60 | 78 | 0 | 183 | 17 | 0 | 10 | 280 | 9 | 11 | 0 | 145 | 0 | 0 | 115 | 0 | 108 | 10 | 25 | 68 | 25 | 367 | 38 | 52 | 32 | 5 | 103 | 17 | 55 | 52 | 31 | 25 | 387 | 53 | 51 | 72 | 31 | 0 | 0 | 34 | 0 | 17 | 0 | 52 | 0 | 301 | 0 | 0 | 400 |  | 920 | 0 | 0 | 0 | 0 | 0 | 0 | 0 | 10 | 0 | 0 | 80 | 22 | 0 | 0 | 0 | 0 | 0 | 0 | 0 | 0 | 0 | 0 | 0 | 0 | 0 | 0 | 8 | 0 | 0 | 180 | 0 | 0 | 140 | 0 | 0 | 0 | 0 | 0 | 140 | 0 | 320 | 0 | 0 | 35 | 0 | 34 | 0 | 6 | 0 | 1200 | 110 | 0 | 35 | 5 | 57 | 0 | 122 | 0 | 520 | 31 | 0 | 1322 | 147 | 0 |  | 7466 | 5444 | 12910 | 3473 | 920 | 2366 | 0 | 1649 | 3523 | 198 | 122 | 165 | 146 | 348 | 0 | 153 | 106.33
12:00 | 0 | 0 | 140 | 0 | 0 | 81 | 0 | 370 | 332 |  | 0 | 450 | 0 | 36 | 84 | 55 | 310 | 0 | 0 | 56 | 50 | 64 | 40 | 0 | 0 | 0 | 17 | 35 | 35 | 19 | 19 | 19 | 33 | 28 | 0 | 0 | 123 | 75 | 0 | 0 | 8 | 219 | 0 | 0 | 0 |  | 6 | 43 | 0 | 25 | 0 | 6 | 12 | 7 | 0 | 0 | 0 | 305 | 305 | 0 | 128 | 0 | 45 | 0 | 0 | 51 | 0 | 0 | 36 | 18 | 11 | 33 | 12 | 150 | 33 | 0 | 16 | 1 | 28 | 40 | 44 | 39 | 80 | 0 | 60 | 81 | 0 | 183 | 16 | 0 | 10 | 280 | 9 | 11 | 0 | 145 | 0 | 0 | 115 | 0 | 108 | 8 | 25 | 68 | 26 | 320 | 38 | 52 | 47 | 4 | 103 | 17 | 55 | 52 | 29 | 25 | 390 | 53 | 38 | 72 | 34 | 0 | 8 | 23 | 0 | 17 | 0 | 52 | 0 | 378 | 1 | 0 | 400 |  | 919 | 0 | 0 | 0 | 15 | 0 | 0 | 0 | 10 | 0 | 0 | 70 | 23 | 0 | 0 | 0 | 0 | 0 | 0 | 0 | 0 | 0 | 0 | 0 | 0 | 0 | 0 | 8 | 0 | 0 | 180 | 0 | 0 | 142 | 0 | 0 | 0 | 0 | 0 | 140 | 0 | 370 | 1 | 0 | 35 | 0 | 34 | 0 | 7 | 0 | 1180 | 110 | 0 | 35 | 5 | 63 | 0 | 120 | 0 | 521 | 27 | 0 | 1337 | 110 | 0 |  | 7525 | 5462 | 12987 | 3364 | 919 | 2486 | 0 | 1698 | 3596 | 198 | 120 | 169 | 150 | 286 | 1 | 347 | 106.33
13:00 | 0 | 0 | 140 | 0 | 0 | 81 | 0 | 412 | 332 |  | 0 | 450 | 0 | 63 | 84 | 55 | 280 | 0 | 0 | 56 | 50 | 64 | 33 | 0 | 0 | 0 | 17 | 35 | 35 | 19 | 19 | 19 | 33 | 16 | 8 | 0 | 123 | 75 | 0 | 0 | 8 | 218 | 0 | 0 | 0 |  | 6 | 43 | 0 | 25 | 0 | 12 | 12 | 10 | 0 | 0 | 0 | 305 | 270 | 0 | 127 | 0 | 47 | 0 | 0 | 51 | 0 | 0 | 46 | 18 | 11 | 33 | 12 | 134 | 30 | 0 | 16 | 2 | 28 | 40 | 44 | 42 | 80 | 0 | 60 | 81 | 0 | 183 | 17 | 0 | 10 | 270 | 0 | 11 | 0 | 145 | 0 | 0 | 116 | 0 | 108 | 19 | 25 | 68 | 25 | 318 | 38 | 52 | 51 | 5 | 106 | 17 | 55 | 52 | 28 | 25 | 390 | 53 | 32 | 72 | 34 | 0 | 17 | 16 | 0 | 17 | 0 | 52 | 0 | 410 | 3 | 0 | 400 |  | 918 | 0 | 0 | 0 | 32 | 0 | 0 | 0 | 10 | 0 | 0 | 80 | 20 | 0 | 0 | 0 | 0 | 0 | 0 | 0 | 0 | 0 | 0 | 0 | 0 | 0 | 0 | 8 | 0 | 0 | 180 | 0 | 0 | 150 | 0 | 0 | 0 | 0 | 0 | 140 | 0 | 340 | 17 | 0 | 35 | 0 | 34 | 0 | 3 | 0 | 1140 | 110 | 0 | 35 | 5 | 89 | 0 | 120 | 0 | 521 | 26 | 0 | 1360 | 144 | 0 |  | 7550 | 5517 | 13067 | 3335 | 918 | 2448 | 0 | 1790 | 3611 | 198 | 120 | 169 | 134 | 341 | 3 | 414 | 106.33
14:00 | 0 | 0 | 140 | 0 | 0 | 81 | 0 | 410 | 331 |  | 0 | 450 | 0 | 65 | 84 | 15 | 280 | 0 | 0 | 56 | 50 | 64 | 33 | 0 | 0 | 0 | 17 | 35 | 17 | 19 | 19 | 19 | 33 | 28 | 8 | 0 | 123 | 75 | 0 | 0 | 8 | 220 | 0 | 0 | 0 |  | 6 | 42 | 0 | 25 | 0 | 22 | 12 | 10 | 0 | 0 | 0 | 280 | 285 | 0 | 127 | 0 | 45 | 0 | 0 | 51 | 0 | 0 | 51 | 18 | 11 | 33 | 12 | 144 | 30 | 0 | 16 | 2 | 28 | 40 | 47 | 38 | 80 | 0 | 61 | 78 | 0 | 181 | 17 | 0 | 10 | 280 | 0 | 11 | 0 | 67 | 0 | 0 | 115 | 0 | 29 | 14 | 25 | 68 | 25 | 367 | 38 | 52 | 51 | 4 | 69 | 17 | 55 | 52 | 28 | 25 | 388 | 53 | 41 | 72 | 34 | 0 | 17 | 9 | 0 | 17 | 0 | 17 | 0 | 530 | 2 | 0 | 400 |  | 919 | 0 | 0 | 0 | 30 | 0 | 0 | 0 | 10 | 0 | 0 | 126 | 25 | 0 | 0 | 0 | 0 | 0 | 0 | 26 | 0 | 0 | 0 | 0 | 0 | 0 | 0 | 8 | 0 | 0 | 180 | 0 | 0 | 150 | 0 | 0 | 0 | 0 | 0 | 140 | 0 | 300 | 17 | 0 | 35 | 0 | 34 | 0 | 3 | 35 | 1180 | 220 | 0 | 35 | 4 | 87 | 0 | 122 | 0 | 521 | 32 | 0 | 1355 | 45 | 0 |  | 7454 | 5639 | 13093 | 3427 | 919 | 2528 | 0 | 1587 | 3766 | 198 | 122 | 159 | 144 | 241 | 2 | 436 | 106.33
15:00 | 0 | 0 | 140 | 0 | 0 | 81 | 0 | 405 | 333 |  | 0 | 450 | 0 | 65 | 82 | 15 | 280 | 0 | 0 | 56 | 50 | 48 | 33 | 0 | 0 | 0 | 17 | 35 | 17 | 19 | 19 | 19 | 33 | 28 | 8 | 0 | 123 | 75 | 0 | 0 | 8 | 220 | 0 | 0 | 0 |  | 6 | 42 | 0 | 25 | 0 | 26 | 12 | 7 | 0 | 0 | 0 | 290 | 305 | 0 | 127 | 0 | 46 | 0 | 0 | 51 | 0 | 0 | 34 | 18 | 11 | 33 | 12 | 136 | 30 | 0 | 16 | 1 | 28 | 40 | 47 | 38 | 80 | 0 | 55 | 78 | 0 | 181 | 17 | 0 | 10 | 280 | 8 | 11 | 0 | 47 | 0 | 0 | 115 | 0 | 17 | 2 | 25 | 68 | 25 | 367 | 27 | 52 | 51 | 1 | 69 | 17 | 61 | 52 | 28 | 25 | 382 | 63 | 26 | 72 | 34 | 0 | 17 | 12 | 0 | 17 | 0 | 17 | 0 | 590 | 0 | 0 | 400 |  | 919 | 0 | 0 | 0 | 30 | 0 | 0 | 0 | 10 | 0 | 0 | 126 | 24 | 16 | 0 | 0 | 0 | 0 | 0 | 48 | 0 | 0 | 0 | 0 | 0 | 0 | 0 | 8 | 0 | 0 | 180 | 0 | 0 | 150 | 0 | 0 | 0 | 0 | 0 | 140 | 0 | 300 | 25 | 0 | 35 | 0 | 32 | 0 | 3 | 35 | 1222 | 220 | 0 | 35 | 4 | 31 | 0 | 123 | 0 | 521 | 9 | 0 | 1358 | 34 | 0 |  | 7439 | 5638 | 13077 | 3449 | 919 | 2526 | 0 | 1567 | 3871 | 198 | 123 | 165 | 136 | 123 | 0 | 595 | 106.33
16:00 | 0 | 0 | 140 | 0 | 0 | 81 | 0 | 408 | 332 |  | 0 | 450 | 0 | 65 | 75 | 15 | 320 | 0 | 0 | 46 | 33 | 48 | 29 | 0 | 0 | 0 | 17 | 35 | 17 | 0 | 19 | 19 | 33 | 28 | 8 | 0 | 52 | 20 | 0 | 0 | 8 | 219 | 0 | 0 | 0 |  | 6 | 44 | 0 | 25 | 0 | 29 | 12 | 8 | 0 | 0 | 0 | 290 | 305 | 0 | 127 | 0 | 47 | 0 | 0 | 51 | 0 | 0 | 34 | 18 | 11 | 33 | 12 | 146 | 30 | 0 | 16 | 1 | 28 | 40 | 47 | 41 | 80 | 0 | 55 | 81 | 0 | 182 | 17 | 0 | 10 | 290 | 8 | 11 | 0 | 47 | 0 | 0 | 68 | 0 | 17 | 4 | 25 | 68 | 25 | 367 | 18 | 52 | 51 | 2 | 69 | 17 | 55 | 87 | 57 | 25 | 387 | 62 | 24 | 72 | 34 | 0 | 17 | 8 | 0 | 17 | 0 | 17 | 0 | 612 | 0 | 0 | 400 |  | 919 | 0 | 0 | 0 | 31 | 0 | 0 | 0 | 10 | 0 | 0 | 126 | 25 | 16 | 0 | 0 | 0 | 0 | 0 | 48 | 0 | 0 | 0 | 0 | 0 | 0 | 0 | 8 | 0 | 0 | 180 | 0 | 0 | 150 | 0 | 0 | 0 | 0 | 0 | 140 | 0 | 414 | 70 | 0 | 35 | 0 | 34 | 0 | 3 | 55 | 1244 | 220 | 0 | 35 | 2 | 5 | 17 | 122 | 0 | 522 | 8 | 0 | 1352 | 17 | 0 |  | 7356 | 5808 | 13164 | 3479 | 919 | 2657 | 0 | 1618 | 3910 | 72 | 122 | 167 | 146 | 74 | 0 | 464 | 106.33
17:00 | 0 | 0 | 140 | 0 | 0 | 81 | 0 | 408 | 301 |  | 0 | 400 | 0 | 65 | 42 | 15 | 320 | 0 | 0 | 25 | 33 | 48 | 22 | 0 | 0 | 0 | 17 | 35 | 35 | 0 | 19 | 0 | 33 | 16 | 8 | 0 | 121 | 75 | 0 | 0 | 8 | 220 | 0 | 0 | 0 |  | 6 | 44 | 0 | 25 | 0 | 41 | 12 | 18 | 0 | 0 | 0 | 290 | 270 | 0 | 127 | 0 | 47 | 0 | 0 | 51 | 0 | 0 | 34 | 18 | 11 | 33 | 12 | 136 | 30 | 0 | 16 | 0 | 28 | 40 | 45 | 41 | 80 | 0 | 55 | 84 | 0 | 182 | 17 | 0 | 10 | 260 | 8 | 11 | 0 | 47 | 0 | 0 | 68 | 0 | 17 | 0 | 25 | 68 | 23 | 320 | 18 | 52 | 51 | 1 | 69 | 17 | 55 | 87 | 57 | 25 | 375 | 53 | 3 | 72 | 40 | 0 | 17 | 8 | 0 | 0 | 0 | 17 | 0 | 612 | 0 | 0 | 400 |  | 919 | 0 | 0 | 0 | 16 | 0 | 0 | 0 | 27 | 0 | 0 | 120 | 24 | 16 | 0 | 0 | 0 | 0 | 0 | 48 | 0 | 0 | 0 | 0 | 0 | 0 | 0 | 8 | 0 | 0 | 180 | 0 | 0 | 150 | 0 | 0 | 0 | 0 | 0 | 140 | 0 | 370 | 53 | 0 | 35 | 0 | 34 | 0 | 1 | 35 | 1120 | 220 | 0 | 35 | 1 | 16 | 17 | 109 | 0 | 520 | 7 | 0 | 1312 | 9 | 0 |  | 7166 | 5542 | 12708 | 3349 | 919 | 2512 | 0 | 1513 | 3744 | 196 | 109 | 184 | 136 | 46 | 0 | 422 | 106.32
18:00 | 0 | 0 | 140 | 0 | 0 | 79 | 0 | 355 | 271 |  | 0 | 340 | 0 | 65 | 34 | 15 | 280 | 0 | 0 | 25 | 33 | 48 | 24 | 0 | 0 | 0 | 35 | 35 | 35 | 19 | 19 | 18 | 33 | 28 | 8 | 0 | 121 | 75 | 0 | 0 | 8 | 221 | 0 | 0 | 0 |  | 6 | 60 | 0 | 12 | 0 | 46 | 12 | 12 | 0 | 0 | 0 | 295 | 270 | 0 | 127 | 0 | 48 | 0 | 0 | 51 | 0 | 0 | 35 | 18 | 11 | 33 | 12 | 140 | 32 | 0 | 16 | 0 | 30 | 40 | 47 | 41 | 80 | 0 | 59 | 84 | 0 | 182 | 17 | 0 | 10 | 255 | 8 | 8 | 0 | 90 | 0 | 0 | 77 | 0 | 17 | 0 | 25 | 73 | 28 | 319 | 18 | 52 | 51 | 0 | 65 | 17 | 43 | 87 | 78 | 25 | 390 | 53 | 0 | 72 | 51 | 0 | 17 | 0 | 0 | 0 | 0 | 17 | 0 | 612 | 0 | 0 | 400 |  | 918 | 0 | 0 | 0 | 16 | 0 | 0 | 0 | 34 | 0 | 0 | 126 | 24 | 16 | 0 | 0 | 0 | 0 | 0 | 48 | 0 | 8 | 0 | 8 | 0 | 0 | 0 | 8 | 0 | 0 | 180 | 0 | 0 | 150 | 0 | 0 | 0 | 0 | 0 | 140 | 0 | 300 | 53 | 0 | 35 | 0 | 41 | 0 | 0 | 35 | 1000 | 186 | 0 | 35 | 0 | 1 | 36 | 123 | 0 | 564 | 1 | 0 | 1319 | 2 | 0 |  | 7138 | 5407 | 12545 | 3337 | 918 | 2307 | 0 | 1638 | 3675 | 196 | 123 | 207 | 140 | 4 | 0 | 435 | 106.32
18:30 | 0 | 0 | 0 | 0 | 0 | 0 | 0 | 0 | 0 |  | 0 | 0 | 0 | 0 | 0 | 0 | 0 | 0 | 0 | 0 | 0 | 0 | 0 | 0 | 0 | 0 | 0 | 0 | 0 | 0 | 0 | 0 | 0 | 0 | 0 | 0 | 0 | 0 | 0 | 0 | 0 | 0 | 0 | 0 | 0 |  | 0 | 0 | 0 | 0 | 0 | 0 | 0 | 0 | 0 | 0 | 0 | 0 | 0 | 0 | 0 | 0 | 0 | 0 | 0 | 0 | 0 | 0 | 0 | 0 | 0 | 0 | 0 | 0 | 0 | 0 | 0 | 0 | 0 | 0 | 0 | 0 | 0 | 0 | 0 | 0 | 0 | 0 | 0 | 0 | 0 | 0 | 0 | 0 | 0 | 0 | 0 | 0 | 0 | 0 | 0 | 0 | 0 | 0 | 0 | 0 | 0 | 0 | 0 | 0 | 0 | 0 | 0 | 0 | 0 | 0 | 0 | 0 | 0 | 0 | 0 | 0 | 0 | 0 | 0 | 0 | 0 | 0 | 0 | 0 | 0 | 0 | 0 |  | 0 | 0 | 0 | 0 | 0 | 0 | 0 | 0 | 0 | 0 | 0 | 0 | 0 | 0 | 0 | 0 | 0 | 0 | 0 | 0 | 0 | 0 | 0 | 0 | 0 | 0 | 0 | 0 | 0 | 0 | 0 | 0 | 0 | 0 | 0 | 0 | 0 | 0 | 0 | 0 | 0 | 0 | 0 | 0 | 0 | 0 | 0 | 0 | 0 | 0 | 0 | 0 | 0 | 0 | 0 | 0 | 0 | 0 | 0 | 0 | 0 | 0 | 0 | 0 | 0 |  | 0 | 0 | 0 | 0 | 0 | 0 | 0 | 0 | 0 | 0 | 0 | 0 | 0 | 0 | 0 | 0 | 0
19:00 | 0 | 0 | 170 | 0 | 0 | 75 | 0 | 363 | 291 |  | 0 | 450 | 0 | 64 | 35 | 15 | 295 | 0 | 0 | 30 | 78 | 130 | 31 | 0 | 0 | 0 | 35 | 35 | 55 | 19 | 19 | 18 | 33 | 28 | 20 | 0 | 121 | 75 | 0 | 0 | 16 | 214 | 0 | 0 | 0 |  | 6 | 61 | 0 | 25 | 0 | 46 | 12 | 18 | 0 | 0 | 0 | 280 | 275 | 0 | 127 | 0 | 49 | 0 | 0 | 51 | 0 | 0 | 43 | 18 | 11 | 33 | 12 | 152 | 32 | 0 | 16 | 0 | 29 | 40 | 50 | 41 | 112 | 0 | 56 | 84 | 0 | 182 | 17 | 0 | 10 | 280 | 8 | 8 | 0 | 97 | 0 | 0 | 142 | 0 | 71 | 0 | 25 | 100 | 80 | 368 | 84 | 88 | 51 | 0 | 254 | 22 | 48 | 87 | 78 | 25 | 350 | 65 | 0 | 72 | 51 | 0 | 17 | 0 | 0 | 0 | 0 | 88 | 0 | 612 | 0 | 0 | 400 |  | 921 | 0 | 0 | 0 | 42 | 0 | 0 | 0 | 46 | 10 | 8 | 110 | 30 | 48 | 0 | 0 | 0 | 35 | 5 | 92 | 28 | 42 | 39 | 25 | 24 | 0 | 0 | 8 | 0 | 0 | 180 | 0 | 0 | 180 | 0 | 0 | 0 | 0 | 0 | 165 | 0 | 340 | 70 | 0 | 48 | 0 | 55 | 0 | 0 | 75 | 1120 | 220 | 0 | 150 | 0 | 0 | 74 | 96 | 0 | 572 | 0 | 0 | 1370 | 0 | 0 |  | 8174 | 6228 | 14402 | 3418 | 921 | 2579 | 0 | 2656 | 3854 | 196 | 96 | 530 | 152 | 0 | 0 | 523 | 106.33
19:30 | 0 | 0 | 190 | 0 | 0 | 75 | 0 | 371 | 282 |  | 0 | 450 | 0 | 64 | 68 | 15 | 270 | 0 | 0 | 30 | 48 | 130 | 44 | 0 | 0 | 0 | 35 | 35 | 55 | 19 | 19 | 18 | 33 | 28 | 25 | 0 | 121 | 75 | 0 | 0 | 16 | 222 | 0 | 0 | 0 |  | 6 | 61 | 0 | 25 | 0 | 46 | 12 | 20 | 0 | 0 | 0 | 280 | 275 | 0 | 127 | 0 | 49 | 0 | 0 | 51 | 0 | 0 | 43 | 18 | 11 | 33 | 12 | 152 | 47 | 0 | 16 | 0 | 29 | 40 | 50 | 41 | 112 | 0 | 56 | 84 | 0 | 182 | 17 | 0 | 10 | 270 | 8 | 8 | 0 | 97 | 0 | 0 | 152 | 0 | 105 | 0 | 25 | 100 | 135 | 367 | 84 | 88 | 51 | 0 | 254 | 54 | 55 | 87 | 78 | 25 | 390 | 53 | 0 | 72 | 51 | 0 | 17 | 0 | 0 | 0 | 0 | 92 | 0 | 560 | 0 | 0 | 300 |  | 921 | 0 | 0 | 0 | 48 | 0 | 0 | 0 | 36 | 20 | 8 | 120 | 32 | 16 | 0 | 0 | 0 | 28 | 7 | 92 | 28 | 32 | 39 | 25 | 24 | 0 | 0 | 8 | 0 | 0 | 180 | 0 | 0 | 180 | 0 | 0 | 0 | 0 | 0 | 170 | 0 | 340 | 71 | 0 | 70 | 0 | 55 | 0 | 0 | 75 | 1160 | 220 | 0 | 150 | 0 | 0 | 74 | 120 | 0 | 570 | 0 | 0 | 1352 | 0 | 0 |  | 8221 | 6271 | 14492 | 3498 | 921 | 2464 | 0 | 2790 | 3822 | 196 | 120 | 529 | 152 | 0 | 0 | 628.39 | 0
20:00 | 0 | 0 | 190 | 0 | 0 | 75 | 0 | 387 | 315 |  | 0 | 450 | 0 | 65 | 70 | 15 | 270 | 0 | 0 | 30 | 33 | 130 | 41 | 0 | 0 | 0 | 35 | 35 | 55 | 19 | 19 | 18 | 33 | 28 | 25 | 0 | 121 | 75 | 0 | 0 | 16 | 222 | 0 | 0 | 0 |  | 6 | 61 | 0 | 25 | 0 | 48 | 12 | 10 | 0 | 0 | 0 | 290 | 275 | 0 | 128 | 0 | 49 | 0 | 0 | 51 | 0 | 0 | 43 | 18 | 11 | 33 | 12 | 156 | 49 | 0 | 16 | 0 | 30 | 40 | 50 | 42 | 112 | 0 | 56 | 84 | 0 | 182 | 17 | 0 | 10 | 260 | 16 | 8 | 0 | 97 | 0 | 0 | 152 | 0 | 106 | 0 | 25 | 100 | 135 | 367 | 84 | 88 | 51 | 0 | 261 | 54 | 55 | 87 | 78 | 25 | 390 | 67 | 0 | 72 | 51 | 0 | 17 | 0 | 0 | 4 | 0 | 159 | 0 | 560 | 0 | 0 | 250 |  | 922 | 0 | 0 | 0 | 48 | 0 | 0 | 0 | 36 | 37 | 8 | 126 | 29 | 16 | 0 | 0 | 0 | 28 | 19 | 92 | 28 | 24 | 40 | 25 | 24 | 0 | 0 | 8 | 0 | 0 | 180 | 0 | 0 | 180 | 0 | 0 | 0 | 0 | 0 | 170 | 0 | 340 | 71 | 0 | 70 | 0 | 55 | 0 | 0 | 75 | 1150 | 220 | 0 | 150 | 0 | 0 | 75 | 122 | 0 | 571 | 0 | 0 | 1361 | 0 | 0 |  | 8307 | 6300 | 14607 | 3541 | 922 | 2426 | 0 | 2796 | 3822 | 196 | 122 | 626 | 156 | 0 | 0 | 614.065 | 106.32
21:00 | 0 | 0 | 190 | 0 | 0 | 78 | 0 | 400 | 333 |  | 0 | 450 | 0 | 66 | 45 | 15 | 320 | 0 | 0 | 14 | 24 | 130 | 45 | 0 | 0 | 0 | 35 | 35 | 55 | 19 | 19 | 18 | 33 | 29 | 25 | 0 | 121 | 75 | 0 | 0 | 16 | 222 | 0 | 0 | 0 |  | 6 | 61 | 0 | 25 | 0 | 48 | 12 | 25 | 0 | 0 | 0 | 315 | 275 | 0 | 128 | 0 | 49 | 0 | 0 | 51 | 0 | 0 | 43 | 18 | 11 | 33 | 12 | 154 | 49 | 0 | 16 | 0 | 30 | 40 | 50 | 42 | 112 | 0 | 56 | 84 | 0 | 182 | 17 | 0 | 10 | 260 | 16 | 5 | 0 | 60 | 0 | 0 | 152 | 0 | 106 | 0 | 25 | 100 | 113 | 367 | 84 | 105 | 51 | 0 | 262 | 54 | 55 | 88 | 78 | 25 | 385 | 72 | 0 | 72 | 51 | 0 | 17 | 0 | 0 | 26 | 0 | 159 | 0 | 590 | 1 | 0 | 200 |  | 920 | 0 | 0 | 0 | 48 | 0 | 0 | 0 | 36 | 34 | 8 | 120 | 32 | 16 | 0 | 0 | 0 | 34 | 19 | 92 | 14 | 24 | 40 | 25 | 24 | 0 | 0 | 8 | 0 | 0 | 180 | 0 | 0 | 199 | 0 | 0 | 0 | 0 | 0 | 194 | 0 | 414 | 70 | 0 | 70 | 0 | 55 | 0 | 0 | 75 | 1160 | 222 | 0 | 100 | 0 | 0 | 75 | 122 | 0 | 573 | 0 | 0 | 1361 | 0 | 0 |  | 8345 | 6364 | 14709 | 3659 | 920 | 2491 | 0 | 2673 | 3864 | 196 | 122 | 629 | 154 | 0 | 1 | 631.255 | 106.33
22:00 | 0 | 0 | 190 | 0 | 0 | 80 | 0 | 397 | 333 |  | 0 | 450 | 0 | 66 | 17 | 15 | 321 | 0 | 0 | 14 | 58 | 130 | 46 | 0 | 0 | 0 | 35 | 35 | 55 | 19 | 19 | 18 | 33 | 29 | 25 | 0 | 121 | 75 | 0 | 0 | 16 | 221 | 0 | 0 | 0 |  | 3 | 61 | 0 | 25 | 0 | 50 | 12 | 28 | 0 | 0 | 0 | 315 | 305 | 0 | 127 | 0 | 49 | 0 | 0 | 51 | 0 | 0 | 43 | 18 | 11 | 33 | 12 | 154 | 64 | 0 | 17 | 0 | 30 | 40 | 50 | 42 | 112 | 0 | 55 | 81 | 0 | 182 | 17 | 0 | 10 | 295 | 16 | 5 | 0 | 65 | 0 | 0 | 153 | 0 | 105 | 0 | 25 | 100 | 53 | 367 | 84 | 88 | 51 | 0 | 122 | 17 | 65 | 88 | 78 | 25 | 260 | 72 | 0 | 72 | 51 | 0 | 17 | 0 | 0 | 23 | 0 | 159 | 0 | 603 | 0 | 0 | 0 |  | 921 | 0 | 0 | 0 | 48 | 0 | 0 | 0 | 36 | 34 | 0 | 130 | 33 | 48 | 0 | 0 | 0 | 28 | 19 | 92 | 14 | 24 | 39 | 25 | 24 | 0 | 0 | 8 | 0 | 0 | 180 | 0 | 0 | 210 | 0 | 0 | 0 | 0 | 0 | 200 | 0 | 414 | 71 | 0 | 70 | 0 | 55 | 0 | 0 | 75 | 1220 | 222 | 0 | 150 | 0 | 0 | 75 | 121 | 0 | 572 | 0 | 0 | 1407 | 0 | 0 |  | 7874 | 6565 | 14439 | 3603 | 921 | 2328 | 0 | 2512 | 3982 | 196 | 121 | 622 | 154 | 0 | 0 | 726.755 | 106.33
23:00 | 0 | 0 | 190 | 0 | 0 | 78 | 0 | 397 | 331 |  | 0 | 450 | 0 | 58 | 24 | 15 | 325 | 0 | 0 | 64 | 102 | 32 | 45 | 0 | 0 | 0 | 35 | 0 | 35 | 19 | 19 | 18 | 25 | 29 | 25 | 0 | 120 | 75 | 0 | 0 | 8 | 222 | 0 | 0 | 0 |  | 6 | 61 | 0 | 25 | 0 | 0 | 12 | 37 | 0 | 0 | 0 | 315 | 305 | 54 | 128 | 0 | 49 | 0 | 0 | 51 | 0 | 0 | 37 | 18 | 11 | 33 | 12 | 156 | 83 | 0 | 17 | 0 | 30 | 40 | 50 | 42 | 112 | 0 | 55 | 81 | 0 | 182 | 17 | 0 | 10 | 280 | 16 | 5 | 0 | 95 | 0 | 0 | 67 | 0 | 60 | 0 | 25 | 100 | 97 | 367 | 19 | 88 | 51 | 0 | 87 | 17 | 74 | 88 | 78 | 25 | 257 | 70 | 0 | 72 | 51 | 0 | 17 | 0 | 0 | 17 | 0 | 70 | 0 | 600 | 0 | 0 | 0 |  | 921 | 0 | 0 | 0 | 48 | 0 | 0 | 0 | 33 | 26 | 0 | 130 | 34 | 48 | 0 | 0 | 0 | 28 | 19 | 92 | 28 | 34 | 39 | 25 | 24 | 0 | 0 | 8 | 0 | 0 | 180 | 0 | 0 | 213 | 0 | 0 | 0 | 0 | 0 | 198 | 0 | 414 | 71 | 0 | 70 | 0 | 55 | 0 | 0 | 75 | 1244 | 222 | 0 | 150 | 0 | 0 | 75 | 122 | 0 | 571 | 0 | 0 | 1417 | 0 | 0 |  | 7563 | 6614 | 14177 | 3671 | 921 | 2320 | 0 | 2356 | 4012 | 195 | 122 | 424 | 156 | 0 | 0 | 785.965 | 106.34
24:00 | 0 | 0 | 190 | 0 | 0 | 77 | 0 | 397 | 332 |  | 0 | 450 | 0 | 49 | 62 | 15 | 322 | 0 | 0 | 86 | 102 | 32 | 44 | 0 | 0 | 0 | 35 | 0 | 0 | 19 | 19 | 19 | 25 | 30 | 8 | 0 | 120 | 75 | 0 | 0 | 8 | 222 | 0 | 0 | 0 |  | 6 | 46 | 0 | 25 | 0 | 5 | 12 | 38 | 0 | 0 | 0 | 315 | 305 | 135 | 128 | 0 | 49 | 0 | 0 | 51 | 0 | 0 | 42 | 18 | 11 | 33 | 12 | 156 | 84 | 0 | 17 | 0 | 30 | 40 | 50 | 43 | 80 | 0 | 56 | 81 | 0 | 182 | 17 | 0 | 10 | 280 | 16 | 5 | 0 | 97 | 0 | 0 | 66 | 0 | 17 | 0 | 25 | 71 | 48 | 368 | 19 | 17 | 51 | 0 | 87 | 17 | 74 | 88 | 26 | 25 | 260 | 72 | 0 | 54 | 51 | 0 | 17 | 0 | 0 | 17 | 0 | 17 | 0 | 601 | 0 | 0 | 0 |  | 921 | 0 | 0 | 0 | 48 | 0 | 0 | 0 | 31 | 24 | 0 | 130 | 33 | 48 | 0 | 0 | 0 | 0 | 14 | 86 | 28 | 34 | 38 | 25 | 0 | 0 | 0 | 8 | 0 | 0 | 180 | 0 | 0 | 213 | 0 | 0 | 0 | 0 | 0 | 198 | 0 | 370 | 71 | 0 | 35 | 0 | 55 | 0 | 0 | 35 | 1244 | 220 | 0 | 150 | 0 | 0 | 75 | 121 | 0 | 567 | 0 | 0 | 1414 | 0 | 0 |  | 7301 | 6416 | 13717 | 3757 | 921 | 2243 | 0 | 2030 | 4006 | 195 | 121 | 288 | 156 | 0 | 0 | 1034 | 106.34
KWH | 0 | 0 | 4086781 | 0 | 0 | 1818045 | 0 | 9496570 | 7508000 |  | 0 | 9962000 | 0 | 1215360 | 1299740 | 492526 | 7317976 | 0 | 74000 | 949594 | 929808 | 1222080 | 724079 | 0 | 0 | 0 | 374400 | 447619 | 474635 | 361656 | 456000 | 425520 | 766440 | 695000 | 272640 | 0 | 2773593 | 1724000 | 0 | 0 | 229816 | 5219140 | 0 | 0 | 0 |  | 142320 | 1014624 | 0 | 515040 | 0 | 475680 | 262608 | 513600 | 0 | 0 | 0 | 7555200 | 7115000 | 2345000 | 3094545 | 0 | 1132704 | 0 | 0 | 1177200 | 0 | 0 | 1048157 | 399780 | 247140 | 819700 | 281100 | 3454080 | 1183680 | 0 | 363420 | 13150 | 702000 | 913080 | 1145400 | 1000296 | 2335336 | 0 | 1378464 | 1899840 | 0 | 4738190 | 394000 | 0 | 254160 | 6877000 | 279000 | 183264 | 0 | 1691127 | 0 | 0 | 2205600 | 0 | 1207008 | 92610 | 597120 | 1517760 | 961818 | 8677000 | 781200 | 1124160 | 870655 | 29281 | 2403709 | 416856 | 1385010 | 1274520 | 837480 | 600960 | 6738100 | 1237440 | 301250 | 1163520 | 786600 | 0 | 418320 | 156078 | 0 | 388440 | 0 | 983564 | 0 | 9130908 | 8640 | 0 | 7604091 |  | 22183272 | 0 | 0 | 0 | 862080 | 0 | 0 | 0 | 397440 | 205952 | 199875 | 2845000 | 640160 | 368160 | 0 | 0 | 0 | 172436 | 82647 | 735888 | 242640 | 386929 | 278457 | 195853 | 107663 | 0 | 0 | 195228 | 0 | 0 | 4377300 | 0 | 0 | 4394364 | 0 | 0 | 0 | 0 | 0 | 3933000 | 0 | 8734981 | 972000 | 0 | 784224 | 0 | 938908 | 0 | 43514 | 837408 | 30780600 | 3732273 | 0 | 1429200 | 36900 | 566640 | 503808 | 2695014 | 0 | 12829090 | 202550 | 0 | 33076363 | 809160 | 0 |  | 172161601 | 141776977 | 313938578 | 85975105 | 22183272 | 58296927 | 0 | 39181802 | 90194261 | 4497593 | 2695014 | 5200751 | 3454080 | 2251133 | 8640 | 0
Fuel Cost | 0 | 0 | 5966700.26 | 0 | 0 | 2417999.85 | 0 | 9971398.5 | 8108640 |  | 0 | 10858580 | 0 | 13587724.8 | 17221555 | 6525969.5 | 8196133.12 | 0 | 129500 | 13883064.28 | 13082398.56 | 19809916.8 | 6676008.38 | 0 | 0 | 0 | 4762368 | 6042856.5 | 6364855.35 | 271242 | 342000 | 0 | 0 | 0 | 4637606.4 | 0 | 748870.11 | 465480 | 0 | 0 | 3757491.6 | 5427905.6 | 0 | 0 | 0 |  | 1857276 | 16923928.32 | 0 | 6958190.4 | 0 | 5503617.6 | 333512.16 | 1710288 | 0 | 0 | 0 | 8386272 | 7755350 | 2720200 | 3991963.05 | 0 | 1279955.52 | 0 | 0 | 1965924 | 0 | 0 | 14097711.65 | 547698.6 | 185355 | 1434475 | 210825 | 24800294.4 | 1290211.2 | 0 | 494251.2 | 209611 | 961740 | 1205265.6 | 1992996 | 1730512.08 | 2685636.4 | 0 | 2674220.16 | 4331635.2 | 0 | 4785571.9 | 847100 | 0 | 503236.8 | 6877000 | 209250 | 139280.64 | 0 | 23083883.55 | 0 | 0 | 29731488 | 0 | 16717060.8 | 1082610.9 | 6162278.4 | 20732601.6 | 12763324.86 | 7982840 | 9499392 | 16255353.6 | 11013785.75 | 455612.36 | 28219543.66 | 4539561.84 | 14722656.3 | 17295236.4 | 10795117.2 | 7079308.8 | 6199052 | 16024848 | 4353062.5 | 14765068.8 | 8951508 | 0 | 5463259.2 | 1865132.1 | 0 | 5115754.8 | 0 | 0 | 0 | 0 | 0 | 0 | 0 |  | 66549816 | 0 | 0 | 0 | 8974252.8 | 0 | 0 | 0 | 7157894.4 | 3707136 | 2872203.75 | 3186400 | 1241910.4 | 4012944 | 0 | 0 | 0 | 2891751.72 | 1445496.03 | 11509288.32 | 1868328 | 6407544.24 | 4708707.87 | 2669476.39 | 1816274.81 | 0 | 0 | 147787.596 | 0 | 0 | 37119504 | 0 | 0 | 5097462.24 | 0 | 0 | 0 | 0 | 0 | 4562280 | 0 | 8647631.19 | 13063680 | 0 | 9277369.92 | 0 | 11924131.6 | 0 | 480829.7 | 10166133.12 | 255478980 | 3806918.46 | 0 | 10576080 | 417339 | 6646687.2 | 7723376.64 | 0 | 0 | 116616428.1 | 0 | 0 | 282802903.65 | 0 | 0 |  | 601725960.91 | 915574947.146 | 1517300908.056 | 92941235.296 | 66549816 | 60870871.43 | 0 | 493425246.04 | 692017815.75 | 1214350.11 | 0 | 69970394.27 | 24800294.4 | 15510884.76 | 0 | 0
Yesterday Day Peak | 0 | 0 | 140 | 0 | 0 | 81 | 0 | 370 | 332 |  | 0 | 450 | 0 | 36 | 84 | 55 | 310 | 0 | 0 | 56 | 50 | 64 | 40 | 0 | 0 | 0 | 17 | 35 | 35 | 19 | 19 | 19 | 33 | 28 | 0 | 0 | 123 | 75 | 0 | 0 | 8 | 219 | 0 | 0 | 0 |  | 6 | 43 | 0 | 25 | 0 | 6 | 12 | 7 | 0 | 0 | 0 | 305 | 305 | 0 | 128 | 0 | 45 | 0 | 0 | 51 | 0 | 0 | 36 | 18 | 11 | 33 | 12 | 150 | 33 | 0 | 16 | 1 | 28 | 40 | 44 | 39 | 80 | 0 | 60 | 81 | 0 | 183 | 16 | 0 | 10 | 280 | 9 | 11 | 0 | 145 | 0 | 0 | 115 | 0 | 108 | 8 | 25 | 68 | 26 | 320 | 38 | 52 | 47 | 4 | 103 | 17 | 55 | 52 | 29 | 25 | 390 | 53 | 38 | 72 | 34 | 0 | 8 | 23 | 0 | 17 | 0 | 52 | 0 | 378 | 1 | 0 | 400 |  | 919 | 0 | 0 | 0 | 15 | 0 | 0 | 0 | 10 | 0 | 0 | 70 | 23 | 0 | 0 | 0 | 0 | 0 | 0 | 0 | 0 | 0 | 0 | 0 | 0 | 0 | 0 | 8 | 0 | 0 | 180 | 0 | 0 | 142 | 0 | 0 | 0 | 0 | 0 | 140 | 0 | 370 | 1 | 0 | 35 | 0 | 34 | 0 | 7 | 0 | 1180 | 110 | 0 | 35 | 5 | 63 | 0 | 120 | 0 | 521 | 27 | 0 | 1337 | 110 | 0 |  | 12987 | DayPeak
Yesterday Evening Peak | 0 | 0 | 190 | 0 | 0 | 78 | 0 | 400 | 333 |  | 0 | 450 | 0 | 66 | 45 | 15 | 320 | 0 | 0 | 14 | 24 | 130 | 45 | 0 | 0 | 0 | 35 | 35 | 55 | 19 | 19 | 18 | 33 | 29 | 25 | 0 | 121 | 75 | 0 | 0 | 16 | 222 | 0 | 0 | 0 | 0 | 6 | 61 | 0 | 25 | 0 | 48 | 12 | 25 | 0 | 0 | 0 | 315 | 275 | 0 | 128 | 0 | 49 | 0 | 0 | 51 | 0 | 0 | 43 | 18 | 11 | 33 | 12 | 154 | 49 | 0 | 16 | 0 | 30 | 40 | 50 | 42 | 112 | 0 | 56 | 84 | 0 | 182 | 17 | 0 | 10 | 260 | 16 | 5 | 0 | 60 | 0 | 0 | 152 | 0 | 106 | 0 | 25 | 100 | 113 | 367 | 84 | 105 | 51 | 0 | 262 | 54 | 55 | 88 | 78 | 25 | 385 | 72 | 0 | 72 | 51 | 0 | 17 | 0 | 0 | 26 | 0 | 159 | 0 | 590 | 1 | 0 | 200 |  | 920 | 0 | 0 | 0 | 48 | 0 | 0 | 0 | 36 | 34 | 8 | 120 | 32 | 16 | 0 | 0 | 0 | 34 | 19 | 92 | 14 | 24 | 40 | 25 | 24 | 0 | 0 | 8 | 0 | 0 | 180 | 0 | 0 | 199 | 0 | 0 | 0 | 0 | 0 | 194 | 0 | 414 | 70 | 0 | 70 | 0 | 55 | 0 | 0 | 75 | 1160 | 222 | 0 | 100 | 0 | 0 | 75 | 122 | 0 | 573 | 0 | 0 | 1361 | 0 | 0 |  | 14709 | EvPeak
Forecast for Evening | 0 | 0 | 200 | 0 | 0 | 77 | 0 | 400 | 330 | 0 | 0 | 450 | 0 | 66 | 85 | 15 | 330 | 0 | 0 | 60 | 102 | 150 | 45 | 0 | 0 | 0 | 35 | 35 | 55 | 19 | 19 | 19 | 33 | 33 | 25 | 0 | 124 | 75 | 0 | 0 | 17 | 225 |  | 0 | 0 | 0 | 6 | 60 | 0 | 25 | 0 | 50 | 12 | 30 | 0 | 0 | 0 | 360 | 300 | 135 | 130 | 0 | 49 | 0 | 0 | 51 | 0 | 0 | 51 | 18 | 11 | 33 | 12 | 165 | 50 | 0 | 16 | 0 | 30 | 40 | 50 | 40 | 112 | 0 | 60 | 86 | 0 | 185 | 17 | 0 | 10 | 300 | 16 | 11 | 0 | 130 | 0 | 0 | 150 | 0 | 100 | 0 | 25 | 100 | 150 | 400 | 95 | 105 | 17 | 0 | 265 | 54 | 55 | 88 | 78 | 25 | 400 | 72 | 0 | 108 | 51 | 0 | 17 |  | 0 | 26 | 0 | 160 |  | 620 | 10 | 0 | 0 |  | 938 | 0 | 0 |  | 98 | 0 | 0 | 0 | 40 | 50 | 0 | 132 | 30 | 48 | 0 | 0 | 0 | 35 | 21 | 91 | 28 | 42 | 40 | 25 | 24 | 0 | 0 | 8 | 0 | 0 | 180 | 0 | 0 | 210 |  | 0 | 0 | 0 | 0 | 190 | 0 | 414 | 51 | 0 | 70 | 0 | 80 | 0 | 0 | 75 | 1244 | 220 |  | 150 |  |  | 75 | 120 |  | 570 |  | 0 | 1360 |  | 0
Forecast for Day | 0 | 0 | 200 | 0 | 0 | 75 | 0 | 400 | 330 | 0 | 0 | 450 | 0 | 42 | 68 | 15 | 330 | 0 | 0 | 50 | 50 | 64 | 40 | 0 | 0 | 0 | 17 | 35 | 55 | 19 | 19 | 19 | 33 | 33 | 8 | 0 | 120 | 75 | 0 | 0 | 8 | 225 |  | 0 | 0 | 0 | 6 | 32 | 0 | 25 | 0 | 6 | 12 | 10 | 0 | 0 | 0 | 320 | 300 | 140 | 130 | 0 | 49 | 0 | 0 | 51 | 0 | 0 | 51 | 16 | 11 | 33 | 12 | 149 | 50 | 0 | 16 | 1.6 | 30 | 40 | 50 | 40 | 112 | 0 | 60 | 86 | 0 | 185 | 17 | 0 | 10 | 300 | 16 | 11 | 0 | 84 | 0 | 0 | 115 | 0 | 100 | 20 | 25 | 68 | 30 | 400 | 37 | 70 | 17 | 5 | 70 | 17 | 55 | 34 | 28 | 25 | 400 | 53 | 50 | 54 | 34 | 0 | 17 | 35 | 0 | 17 | 0 | 17 |  | 600 | 10 | 0 | 0 |  | 938 | 0 | 0 | 0 | 66 | 0 | 0 | 0 | 25 | 40 | 0 | 132 | 23 | 16 | 0 | 0 | 0 | 0 | 0 | 50 | 28 | 34 | 30 | 8 | 24 | 0 | 0 | 8 | 0 | 0 | 180 | 0 | 0 | 200 | 0 | 0 | 0 | 0 | 0 | 170 | 0 | 414 | 72 | 0 | 35 | 0 | 34 | 0 | 8 | 35 | 1244 | 220 |  | 35 | 6 | 100 | 35 | 120 |  | 525 | 30 | 0 | 1300 | 130 | 0 |  |  |  |  | g | h | o | c | h | t | s
Generation at 08:00(Today) | 0 | 0 | 210 | 0 | 0 | 77 | 0 | 384 | 292 | 0 | 0 | 450 | 0 | 41 | 68 | 15 | 290 | 0 | 0 | 26 | 24 | 16 | 45 | 0 | 0 | 0 | 0 | 0 | 0 | 19 | 19 | 19 | 33 | 30 | 8 | 0 | 120 | 75 | 0 | 0 | 8 | 224 | 0 | 0 | 0 | 0 | 6 | 25 | 0 | 25 | 0 | 6 | 12 | 14 | 0 | 0 | 0 | 290 | 270 | 133 | 108 | 0 | 49 | 0 | 0 | 43 | 0 | 0 | 34 | 18 | 11 | 33 | 12 | 132 | 33 | 0 | 18 | 1 | 30 | 40 | 50 | 40 | 80 | 0 | 55 | 78 | 0 | 183 | 17 | 0 | 10 | 310 | 16 | 5 | 0 | 47 | 0 | 0 | 67 | 0 | 17 | 8 | 25 | 34 | 25 | 367 | 19 | 17 | 34 | 3 | 70 | 17 | 55 | 17 | 9 | 25 | 195 | 53 | 17 | 17 | 17 | 0 | 17 | 10 | 0 | 17 | 0 | 17 | 0 | 612 | 0 | 0 | 0 | 0 | 921 | 0 | 0 | 0 | 48 | 0 | 0 | 0 | 11 | 0 | 0 | 130 | 23 | 16 | 0 | 0 | 0 | 0 | 0 | 0 | 28 | 8 | 0 | 0 | 0 | 0 | 0 | 8 | 0 | 0 | 180 | 0 | 0 | 211 | 0 | 0 | 0 | 0 | 0 | 173 | 0 | 380 | 72 | 0 | 35 | 0 | 34 | 0 | 1 | 35 | 1180 | 220 | 0 | 35 | 0 | 22 | 0 | 122 | 0 | 521 | 13 | 0 | 1223 | 86 | 0 | 0 |  |  |  | 154.3902 | 21.7207 | 57.8071 | 51.1145 | 0.30738 | 3.5482 | 3.5023
292.3904
| Minimum Generation |  | 11792 | 8:00 | [201 empty] | 144272032
| Highest Generation |  | 14709 | 21:00 | [201 empty] | 144.272 |  |  |  |  | 2.2511
| Day Peak Generation |  | 12987 | 12:00 | [201 empty] | 47077567
| Evening Peak Generation |  | 14709 | 21:00 | [201 empty] | 47.0776 |  |  | 58296927 |  | 4.4976
| HVDC Max Flow |  | 922 | 20:00 | [201 empty] | 22.1833 |  |  |  |  | 0.00864
| HVDC EvPeak Flow |  | 920 | 21:00 | [199 empty] | 313938578 |  | 3.4541 |  | 90.1943
| Load factor L.F |  | 88.93% | [165 empty] | 1275.5 | [36 empty] | 313.9386

## P1
POWER GRID COMPANY OF BANGLADESH LTD.
NATIONAL LOAD DESPATCH CENTER
DAILY REPORT
[7 empty] | Reporting Date : | 2023-09-11
Till now the maximum generation is : - |  |  |  | 15648 | 21:00 | Hrs on | 2023-04-19
The Summary of Yesterday's |  |  | 2023-09-10 | Generation & Demand |  | Today's Actual Min Gen. & Probable Gen. & Demand
Day Peak Generation : |  |  | 12987 | MW Hour : | 12:00 | Min. Gen. at | 7:00 | 11974
Evening Peak Generation : |  |  | 14709 | MW Hour : | 21:00 | Available Max Generation : |  | 15505
E.P. Demand (at gen end) : |  |  | 15370 | MW Hour : | 21:00 | Max Demand (Evening) : |  | 15500
Maximum Generation : |  |  | 14709 | MW Hour : | 21:00 | Reserve(Generation end) |  | 5
Total Gen. (MKWH) : |  |  | 313.9386 | System Load Factor : | 88.93% | Load Shed : |  | 0
EXPORT / IMPORT THROUGH EAST-WEST INTERCONNECTOR
Export from East grid to West grid :- Maximum |  |  |  | 1070 | MW at | 20:00 | Energy
Import from West grid to East grid :- Maximum |  |  |  | - | MW at | - | Energy | -
|  | Water Level of Kaptai Lake at 6:00 A M on |  | 2023-09-11
Actual : |  | 106.45 | Ft.(MSL) , | Rule curve : | 101.3 | Ft.( MSL )
Gas Consumed : |  | Total = | 1086.32 | MMCFD. | Oil Consumed (PDB) :
HSD :
FO :
Cost of the Consumed Fuel (PDB+Pvt) : |  |  | Gas : | 153812106.726
: |  |  | Coal : | 692017815.75 | Oil : | 563395640.31 | Total : | 1409225562.786
Load Shedding & Other Information
Area |  | Yesterday |  |  |  | Today
|  |  |  | Estimated Demand (S/S end) |  | Estimated Shedding (S/S end) |  | Rates of Shedding
|  | MW |  | MW |  |  | MW | (On Estimated Demand)
Dhaka |  | 80 | 1920:00 | 5019.2107 |  |  | 0 | 0%
Chittagong Area |  | 0 | 0:00 | 1381.88 |  |  | 0 | 0%
Khulna Area |  | 0 | 0:00 | 1936.5624 |  |  | 0 | 0%
Rajshahi Area |  | 10 | 240:00 | 1683.9775 |  |  | 0 | 0%
Cumilla Area |  | 100 | 2400:00 | 1385.229 |  |  | 0 | 0%
Mymensingh Area |  | 300 | 7200:00 | 1030.6659 |  |  | 0 | 0%
Sylhet Area |  | 46 | 1104:00 | 577.2872 |  |  | 0 | 0%
Barisal Area |  | 0 | 0:00 | 481.4952 |  |  | 0 | 0%
Rangpur Area |  | 95 | 2280:00 | 941.7111 |  |  | 0 | 0%
Total |  | 631 |  | 14438.019 |  |  | 0
Information of the Generating Units under shut down.
|  | Planned Shut- Down |  |  | Forced Shut- Down
1) Barapukuria ST: Unit- 1,2
2) Ghorasal-3,7
3) Shajibazar 330 MW
4) Baghabari-71,100 MW
5) Raozan unit-2
6) Siddhirganj 210 MW .
Outage | Restore | Additional Information of Machines, lines, Interruption / Forced Load shed etc. | [5 empty] | Remark
Time | Time
08:02 |  | Gulsan-Rampura 132kV Ckt-2 Scheduled S/D from Rampura 230/132kV end Due to Blue PH pot head brust
10:12 |  | Ashuganj 225 MW PP ST tripped |  |  |  |  | 75 MW generation interruption
10:18 | 13:25 | Mongla 132/33kV S/S T-1 LT Forced S/D Due to 33 KV Red Phase CT oil Leakage. |  |  |  |  | 10 MW Load interrupt.
10:56 | 15:11 | Aminbazar 400/230/132kV S/S 230/132kv Tr-01 LT S/D Due to Red hot maintenance
11:15 |  | Ashuganj 225 MW CCPP GT tripped . |  |  |  |  | 150 MW generation interruption
11:16 | 11:21 | Ashuganj 230/132/33kV S/S TR-OAT-12 LT Tripped showing 1.O/C, 2.Master Trip Relay Due to Heavy rain and thunder.
11:16 |  | Ashuganj 230/132 kV Transformar (OAT-12) tripped by O/L due to tripping of Ashuganj 225 MW CCPP.
11:22 |  | Ashuganj 230/132 kV Transformar (OAT-12) was switched on.
11:46 | 13:01 | Bagerhat-Bhandaria 132 kV Ckt-1 Forced S/D from Bagerhat 132/33kV end Due to Emergency Tree Trimming.
11:56 | 13:30 | Tongi 230/132/33kV S/S T-01 HT Forced S/D Due to R- Phase neutral grounding fail. |  |  |  |  | 150 MW Load interrupt.
12:07 | 12:24 | Bashundhara-Tongi 132 kV Ckt-1 Tripped from Tongi 230/132/33kV end showing Distance Relay, Z-1, B phase relays.
12:16 | 20:54 | Sylhet 132/33kV S/S T4 LT Tripped showing 51/50 relays Due to Over load
12:51 | 14:48 | Kodda 132/33kV S/S Tr-5 (446T) HT S/D Due to T5(132kv CT Y -phase red hot Maintenance,33kV R-Phase bushing |  |  |  |  | 17 MW Load interrupt.
| 13:05 | Chowmuhani 132/33kV S/S TR3 is restored.
13:34 |  | Bhola Notun Biddyut GT-2 was sync.
13:40 | 17:28 | Bashundhara-Tongi 132 kV Ckt-1 Tripped from Tongi end showing Distance Relay, B-Phase, Z-1 relays.
14:18 | 14:29 | Chowmuhani-Feni 132 kV Ckt-2 Tripped from Chowmuhani end showing Distance ABC phase Zone-01 relays Due to Line Fault
14:34 | 21:18 | Siddhirganj 132/33kV S/S 120MW EGCB GT1 Scheduled S/D Due to Schedule maintenance done by EGCB
| 14:35 | Kurigram 132/33kV S/S Capacitor Bank is restored.
15:08 | 15:54 | Sonargaon 132/33kV S/S Tr-1 HT Forced S/D Due to 33Kv Bus Coupler Jumper Out From C.B (Red hot Maintenance) by PBS |  |  |  |  | 25 MW Load interrupt.
17:10 | 18:28 | Rajshahi 132/33kV S/S Transformer T-1(405T) LT Tripped showing MCGG relays Due to T-1 33KV BUS PT (Y-Phase) Blast. |  |  |  |  | 30 MW Load interrupt.
17:29 | 18:26 | Rajshahi 132/33kV S/S Transformer T-1(405T) HT Forced S/D Due to T-1 33 KV BUS PT (Y-Phase) Blast.
| 19:06 | Sirajganj 132/33kV S/S Sherpur-2 is restored.
21:18 |  | Unique Meghnaghat Power 584 MW CCPP was shutdown.
21:19 |  | Bibiyana South CCPP ST tripped.
22:39 |  | Ashuganj 225 MW CCPP GT was sync.
05:35 | 06:17 | Kodda 132/33kV S/S Tr-3 (426T) LT S/D Due to Red hot maintenance (T3 33kV bushing) |  |  |  |  | 250 MW generation interruption
06:19 | 06:55 | Kodda 132/33kV S/S Tr-5 (446T) HT Scheduled S/D Due to T5 33kv bushing Red hot maintenance

## P2
EVENING PEAK GENERATION AND DAY LONG ENERGY DATA OF POWER STATIONS
| Date : | 2023-09-10 | [5 empty] | Page -2
Sl. |  |  |  |  | Present | Peak | Energy
No. | Name of the Power Stations |  | Producer | Installed Capacity | Capacity | Hour | Generated | Remarks
Generation
|  |  |  | Unit No. X Capacity | MW | MW | KWH
1 | Ghorasal Repowered CCPP:Unit-3 (GT |  | PDB | 1*260 | 260 | 0 | 0 | Under maint.
2 | Ghorasal Repowered CCPP Unit-4 |  | PDB | 1*210 | 180 | 190 | 4086781
| Ghorasal TPP Unit-5 |  | PDB | 1*210 | 190 | 0 | 0 | Under maint.
3 | Ghorasal 365 MW CCPP Unit-7 |  | PDB | 1*243+1*122 | 365 | 0 | 0 | Air Compressor problem
| Ghorashal 78.5 MW PP(MAX) |  | QRPP | 2*40 | 0 | 0 | 0 | Contract Expired
4 | Ghorashal 108 MW PP (Regent) |  | IPP | 34*3.35 | 108 | 78 | 1818045 | Gas shortage
5 | Haripur GTPP |  | SBU, PDB | 2*32 | 20 | 0 | 0 | Under maint.
6 | Haripur 412 MW CCPP |  | EGCB | 1*273+1*139 | 412 | 400 | 9496570
7 | Haripur 360 MW CCPP(HPL) |  | IPP | 1*235+1*125 | 360 | 333 | 7508000 | Gas shortage
8 | Meghnaghat 450 MW CCPP(MPL) |  | IPP | 2*150+1*150 | 450 | 450 | 9962000
9 | Meghnaghat 100 MW(IEL) |  | NENP | 12*8.9 | 100 | 66 | 1215360 | Fuel shortage
10 | Meghnaghat CCPP(Summit) |  | IPP | 2*110+1*110 | 335 | 0 | 0 | Under maint.
11 | Madanganj 102 PP(Summit) |  | NENP | 6*17 | 102 | 45 | 1299740 | Fuel shortage
12 | Madanganj-55 MW PP(Summit) |  | IPP | 3*17.08+1*11.3 | 55 | 15 | 492526 | Fuel shortage
13 | Keraniganj 100 MW PP (Powerpac) |  | NENP | 8*13.45 | 75 | 45 | 724079 | Fuel shortage
14 | Narshingdi 22 MW PP (Doreen) |  | SIPP, REB | 8*2.90 | 22 | 19 | 361656 | Engine problem
15 | 210 MW Siddhirgonj TPP |  | PDB | 1*210 | 115 | 0 | 0 | Under maint.
16 | Siddhirgonj 2*120 MW GTPP |  | EGCB | 2*105 | 210 | 0 | 74000 | Gas shortage
17 | Siddhirganj 100 PP(Dutch Bangla) |  | NENP | 12*8.9 | 100 | 14 | 949594 | Fuel shortage
18 | Siddhirganj 335 MW CCPP |  | EGCB | 1*217+118 | 335 | 320 | 7317976
19 | Gagnagar 102 MW PP (Digital Power) |  | IPP | 12*8.924 | 102 | 24 | 929808 | Fuel shortage
20 | Katpotti 52 MW PP (Sinha) |  | IPP | 7*7.9 | 0 | 0 | 0 | Fuel shortage
21 | Kamalaghat 54 MW PP(Banco Energy) |  | IPP | 3*18 | 54 | 35 | 374400 | Fuel shortage
22 | Kodda 150 MW PP |  | BPDB-RPCL | 9*17.06 | 149 | 130 | 1222080 | Engine problem
23 | Manikganj 55 MW PP (Northern) |  | IPP | 3*19.3 | 55 | 35 | 447619 | Fuel shortage
24 | Nababganj 55 MW PP (Southern power ) |  | IPP | 3*19.3 | 55 | 55 | 474635
25 | Bosila 108 MW PP(CLC) |  | IPP | 12*8.775+1*3.5 | 0 | 0 | 0
26 | Summit Power,(Madhabdi+Ashulia) |  | SIPP,REB | 3*3.67+4*8.73 | 80 | 37 | 881520 | Engine problem
27 | Maona 33 MW PP(Summit) |  | SIPP,REB | 4*8.73 | 33 | 33 | 766440
28 | Rupganj 33 MW PP(Summit) |  | SIPP,REB | 4*8.73 | 33 | 29 | 695000
29 | Gazipur 52 MW PP |  | RPCL | 6*8.9 | 52 | 25 | 272640 | Fuel shortage
30 | Tongi 80 MW GTPP |  | PDB | 1* 105 | 105 | 0 | 0
31 | Kodda 300 MW PP Unit-2 (Summit) |  | IPP | 18*17.076 | 300 | 60 | 1691127 | Fuel shortage
32 | Keranigonj 300 MW PP (APR) |  | IPP | 256*1.4 | 300 | 0 | 0 | Contract Expired
33 | Bramhangoan 100 MW PP (Aggreko) |  | IPP | 114*0.959 | 0 | 0 | 0 | Contract Expired
34 | Aurahati 100MW PP (Aggreko) |  | IPP | 0.85*23+0.95*91 | 0 | 0 | 0 | Contract Expired
35 | Kodda 149 MW PP Unit-1 (Summit) |  | IPP | 8*18.45+8.97 | 149 | 106 | 1207008 | Fuel shortage
36 | Gazipur 100 MW PP |  | RPCL | 6*17.5 | 105 | 105 | 1124160
37 | Meghnaghat 104 MW PP (OPCL) |  | IPP | 18.5*6 | 104 | 72 | 1237440 | Fuel shortage
38 | Manikgonj 162MW PP(MPGL) |  | IPP | 9*18 | 162 | 72 | 1163520 | Fuel shortage
39 | Spectra Solar Plant Ltd. |  | IPP | 35 | 35 | 0 | 156078
40 | Kanchan Purbachal Power Generation Ltd. |  | IPP | 18.4*3 | 55 | 26 | 388440 | Fuel shortage
| Meghnaghat Unique power |  | IPP | 586 | 0 | 200 | 7604091
| Dhaka area Total |  |  |  | 5722 | 3019 | 65942333
41 | Chattogram TPP-1 |  | PDB | 1*210 | 180 | 0 | 0 | Gas shortage
| Chattogram TPP-2 |  | PDB | 1*210 | 180 | 0 | 0 | Gas shortage
42 | Raozan 25 MW PP |  | RPCL | 3*8.9 | 25 | 16 | 229816 | Engine problem
43 | Teknaf 20MW PP (Solartech) |  | IPP | 20 | 20 | 0 | 92610
44 | Patenga 50MW PP (Baraka) |  | IPP | 8*6.98 | 50 | 48 | 475680
45 | Kaptai Hydro: Unit-1,2,3,4, 5 |  | PDB | 2*40+3*50 | 230 | 196 | 4497593
46 | Sikalbaha 225MW |  | PDB | 1*150+1*75 | 225 | 222 | 5219140
47 | Sikalbaha Peaking GT |  | PDB | 1*150 | 150 | 0 | 0 | Under maint.
48 | Sikalbaha 105 MW PP (Baraka Sikalbaha) |  | IPP | 6*17.5 | 105 | 51 | 870655 | Fuel shortage
49 | Hathazari 100 MW peaking PP |  | PDB | 11*8.9 | 98 | 61 | 1014624 | Engine problem
50 | Dohazari -Kalaish 100 MW Peaking |  | PDB | 6*17 | 102 | 0 | 0 | Fuel shortage
51 | Juldah 100 MW Unit-1 (Acorn) |  | NENP | 8*13.45 | 100 | 25 | 515040 | Fuel shortage
52 | Juldah 100 MW PP Unit-3 (Acorn) |  | IPP | 8*13.5 | 100 | 25 | 597120 | Fuel shortage
53 | Barabkunda 22 MW PP (Regent) |  | SIPP, PDB | 8*2.90 | 22 | 12 | 262608 | Engine problem
* | Malancha, Ctg. EPZ (United) |  |  | 5*8.73+3*9.34 | 0 | 25 | 513600
54 | Chattogram 108 MW PP (ECPV) |  | IPP | 16*7 | 108 | 0 | 0 | Fuel shortage
55 | Kaptai 7 MW Solar PP |  | PDB | 7.4 MW | 7 | 0 | 29281
56 | Anwara 300 MW PP (United) |  | IPP | 17*17+24 | 300 | 262 | 2403709 | Fuel shortage
57 | Jodiac Power |  | IPP | 3*18.55+1*3.6 | 54 | 54 | 416856
58 | Karnaphuli Power Ltd. |  | IPP | 18.415*6+6.5 | 110 | 55 | 1385010 | Fuel shortage
59 | Juldah unit-2 (Acorn) |  | IPP | 8*13.6 | 100 | 25 | 600960 | Fuel shortage
60 | Anlima Energy Ltd. |  | IPP | 6*21.2 | 116 | 51 | 786600 | Fuel shortage
| Mirsharai 150 MW |  | BPDB-RPCL | 18.5*9 | 163 | 159 | 983564
| SS Power I |  | SS Power | 0 | 0 | 590 | 9130908 | On test.
| Cox's Bazar Wind |  | IPP | 66 | 0 | 1 | 8640 | On test.
| Matarbari 2*600 MW (CPGCL) |  | CPGCL | 0 | 0 | 0 | 0 | On test.
| Chattogram area Total |  |  |  | 2545 | 1878 | 30034014
61 | Ashuganj TPP Unit- 3 |  | APSCL | 1*150 | 0 | 0 | 0 | Contract Expired
| Ashuganj TPP Unit- 4 |  | APSCL | 1*150 | 0 | 0 | 0 | Contract Expired
| Ashuganj TPP Unit- 5 |  | APSCL | 1*150 | 0 | 0 | 0 | Contract Expired
62 | Ashuganj 225 MW CCPP |  | APSCL | 1*142+1*75 | 221 | 0 | 2345000 | Under maint.
63 | Ashuganj 450 MW CCPP(North) |  | APSCL | 1*360 | 360 | 315 | 7555200 | Under maint.
64 | Ashuganj 450 MW CCPP(South) |  | APSCL | 1*360 | 360 | 275 | 7115000 | FGMO
| Ashuganj 420 MW CCPP(East) |  | APSCL | 284*1+116*1 | 400 | 0 | 0 | Under maint.
65 | Ashuganj 50 MW PP |  | APSCL | 14*3.968 | 45 | 49 | 1132704
66 | Ashuganj 55 MW PP (Precision) |  | QRPP | 15*4 | 0 | 0 | 0 | Contract Expired
67 | Ashuganj 195 MW PP (APSCL-United) |  | IPP | 20*9.73+1*16 | 195 | 128 | 3094545 | Gas shortage
68 | Ashuganj 51 MW PP (Midland) |  | IPP | 6*9.34 | 51 | 51 | 1177200
69 | Ashuganj 150 MW PP (Midland) |  | IPP | 23*7.015 | 150 | 113 | 961818 | Fuel shortage
70 | Titas 50 MW Peaking PP |  | PDB | 6*8.92 | 52 | 0 | 0 | Fuel shortage
71 | Chandpur 150 MW CCPP |  | PDB | 1*106+1*57 | 163 | 0 | 0 | Under maint.
72 | Chandpur 200 MW (Desh energy) |  | IPP | 12*18.4 | 200 | 100 | 1517760 | Fuel shortage
73 | Feni 22 MW PP (Doreen) |  | SIPP, PDB | 8*2.90 | 22 | 18 | 399780 | Engine problem
74 | Feni 11 MW PP (Doreen) |  | SIPP, REB | 4*2.90 | 11 | 11 | 247140
** | Impoprt (Tripura) |  | Imported power | 0 | 160 | 154 | 3454080
75 | Jangalia 33 MW PP (Summit) |  | SIPP, PDB | 4*8.73 | 33 | 33 | 819700
76 | Jangalia 52 MW PP (Lakdanavi) |  | IPP | 6*8.92 | 52 | 43 | 1048157 | Engine problem
77 | Cumilla 25 MW PP (Summit) |  | SIPP, REB | 3*3.67+2*6.97 | 25 | 12 | 281100 | Engine problem
78 | Daudkandi 200 MW PP (B.Trac) |  | IPP | 154*1.4 | 0 | 0 | 0 | Contract Expired
79 | Feni Lanka Power |  | IPP | 7*18.415+1*9.78 | 114 | 88 | 1274520 | Fuel shortage
80 | Chowmuhani 113 MW |  | IPP | 12*9.78+2*3.1 | 113 | 78 | 837480 | Fuel shortage
81 | Bhairob 54.5 MW |  | IPP | 3*18.2 | 54 | 17 | 418320 | Fuel shortage
82 | Chandpur 115(Doreen) |  | IPP | 4*18.5+2*22.5 | 115 | 0 | 0 | Fuel shortage
| Cumilla Area Total |  |  |  | 2896 | 1485 | 33679504
83 | RPCL 210MW CCPP |  | IPP | 4*35+1*70 | 202 | 49 | 1183680 | Gas shortage
84 | Tangail 22 MW PP (Doreen) |  | SIPP, PDB | 8*2.90 | 22 | 16 | 363420 | Engine problem
85 | Jamalpur 95 MW PP(Powerpac) |  | IPP | 12*8.924 | 0 | 0 | 0 | Under maint.
86 | Sarishabari 3 MW Solar Plant |  | IPP | 1*3 | 3 | 0 | 13150
87 | Mymensingh 200 MW PP (United) |  | IPP | 9.78*21 | 200 | 152 | 2205600 | Fuel shortage
88 | Jamalpur 115 MW PP (United) |  | IPP | 9.78*12 | 115 | 84 | 781200 | Fuel shortage
89 | Sutiakhali 50 MW Solar PP |  | IPP | 50 | 50 | 0 | 301250
90 | Tangail Palli Power Gen 22 MW |  | IPP | 4*6.7 | 22 | 6 | 142320 | Fuel shortage
| Mymensingh Area Total |  |  |  | 614 | 307 | 4990620
91 | Fenchugonj CCPP Phase-1 |  | PDB | 2*32+1*33 | 70 | 30 | 702000 | Machine problem
92 | Fenchugonj CCPP Phase-2 |  | PDB | 2*35+1*35 | 90 | 40 | 913080 | Machine problem
93 | Kushiara 163 MW CCPP (KP) |  | IPP | 1*109+1*54 | 163 | 112 | 2335336 | ST Under maint.
94 | Shajibazar 330 MW CCPP |  | PDB | 3*110 | 330 | 0 | 0 | Under maint.
95 | Fenchugonj 51 MW PP (Barakatullah) |  | RPP | 19*2.90 | 51 | 50 | 1145400
| Fenchuganj 44 MW (Energyprima) |  | NENP | 12*3.3+5*2 | 50 | 42 | 1000296 | Engine problem
96 | Hobiganj 11 MW PP Cofidence-E |  | SIPP, REB | 4*2.90 | 11 | 5 | 183264 | Engine problem
97 | Shahjibazar GTPP Unit- 8 & 9 |  | PDB | 2*35 | 66 | 56 | 1378464
98 | Shahjibazar 86 MW PP (Shahjibazar) |  | RPP | 32*2.90 | 86 | 84 | 1899840
99 | Shahjibazar 100 MW GTPP |  | PDB | 1*100 | 100 | 0 | 0
100 | Sylhet 225 MW CCPP |  | PDB | 1*142+1*89 | 231 | 182 | 4738190 | Machine problem
101 | Sylhet 20 MW GTPP |  | PDB | 1*20 | 20 | 17 | 394000
| Sylhet 50 MW PP (EPL) |  | NENP | 27*2 | 0 | 0 | 0 | Contract Expired
102 | Shahjahanulla 25 MW PP |  | SIPP, REB | 3*9.34 | 25 | 16 | 279000 | Engine problem
103 | Bibiana-II 341 MW CCPP (Summit) |  | IPP | 1*222+1*119 | 341 | 260 | 6877000 | FGMO
104 | Bibiyana-III 400 MW CCPP |  | PDB | 285*1+134*1 | 400 | 367 | 8677000
105 | Sylhet 10MW PP (Desh) |  | RPP | 6*1.95 | 10 | 10 | 254160
106 | Bibiyana South 400 MW |  | PDB | 400 MW | 383 | 385 | 6738100
| Sylhet Area Total |  |  |  | 2427 | 1656 | 37515130
107 | Bheramara GTPP Unit-3 |  | PDB | 1*20 | 16 | 0 | 0
** | Bheramara (HVDC ) |  | Imported power | 2*500 | 1000 | 920 | 22183272
108 | Khulna 115 PP MW (KPCL-2) |  | NENP | 7*17 | 115 | 48 | 862080 | Fuel shortage
109 | Faridpur 50 MW Peaking PP |  | PDB | 8*6.89 | 54 | 36 | 397440 | Engine problem
110 | Khulna 225 MW CCPP |  | NWPGCL | 1*150+1*75 | 230 | 0 | 0 | Reserved
111 | Gopalganj 100 MW Peaking PP |  | PDB | 16*6.98 | 109 | 34 | 205952 | Fuel shortage
112 | Bheramara 410 MW CCPP |  | NWPGCL | 1*278+1*132 | 410 | 0 | 0 | Gas shortage
| Noapara 40 MW PP (Khanjahan Ali) |  | NENP | 5*8.5 | 40 | 8 | 199875 | Fuel shortage
113 | Noapara 100 MW PP (Bangla Trac) |  | IPP | 70*1.4 | 0 | 0 | 0 | Contract Expired
114 | Rupsha 105 MW PP (Orion rupsha) |  | IPP | 6*18.445 | 105 | 70 | 972000 | Fuel shortage
115 | Madhumati 100 MW PP |  | NWPGCL | 6*18 | 105 | 0 | 0 | Fuel shortage
116 | Mongla Orion 100 MW Solar PP |  | IPP | 100 | 100 | 0 | 566640
| Khulna 330 MW CCPP (OIL) |  | BPDB | 1*220+1*110 | 220 | 122 | 2695014 | Fuel shortage
| Rampal 1320 MW (BIFPCL) |  | NTPC&BPDB | 660*2 | 617 | 573 | 12829090
| Kulna 225 MW CCPP (GAS) |  | NWPGCL | 0 | 0 | 0 | 0 | On test.
| Khulna Area Total |  |  |  | 3121 | 1811 | 40911363
117 | Barisal 110 MW PP (Summit ) |  | IPP | 7*17.076 | 110 | 16 | 368160 | Fuel shortage
118 | Bhola 33 MW PP (Venture) |  | NENP | 1*34.50 | 40 | 32 | 640160 | Engine problem
119 | Bhola 225 MW CCPP |  | PDB | 2*63+1*68 | 194 | 120 | 2845000 | ST Under maint.
120 | Bhola 95 MW PP (Aggreko) |  | QRPP | 96*1.10 | 0 | 0 | 0 | Contract Expired
121 | Payra 1320 MW |  | BCPCL | 2*622 | 1244 | 1160 | 30780600
122 | Bhola Nutan Biddut BD LTD |  | IPP | 220 | 220 | 222 | 3732273
123 | United Payra Power Ltd. |  | IPP | 8*18.5+1*9.5 | 150 | 100 | 1429200
| Barisal 307 MW |  | IPP | 307*1 | 307 | 0 | 0 | Coal shortage.
| Barisal Area Total |  |  |  | 2265 | 1650 | 39795393
124 | Baghabari 71 MW GTPP |  | PDB | 1*71 | 71 | 0 | 0 | Gas shortage
| Baghabari 100 MW GTPP |  | PDB | 1*100 | 100 | 0 | 0 | Gas shortage
125 | Baghabari 50 MW Peaking PP |  | PDB | 6*8.9 | 52 | 34 | 172436 | Engine problem
126 | Bera 70 MW Peaking PP |  | PDB | 9*8.29 | 71 | 19 | 82647 | Engine problem
127 | Amnura 50 MW PP(Sinha) |  | NENP | 7*7.79 | 28 | 14 | 242640 | Fuel shortage
128 | Katakhali 50 MW PP (Northern) |  | QRPP | 6*8.9 | 50 | 24 | 386929 | Fuel shortage
129 | Katakhali 50 MW Peaking PP |  | PDB | 6*8.7 | 50 | 40 | 278457 | Engine problem
130 | Sirajgonj Unit-1 225MW |  | NWPGCL | 1*150+1*75 | 210 | 199 | 4394364 | Gas shortage
131 | Sirajgonj Unit-2 225MW |  | NWPGCL | 1*150+1*75 | 220 | 0 | 0
132 | Sirajgonj Unit-3 225MW |  | NWPGCL | 1*141 | 220 | 194 | 3933000 | Gas shortage
133 | Sirajgonj 400 MW CCPP Unit-4 |  | SNWPGCL | 1*282+1*132 | 414 | 414 | 8734981
134 | Santahar 50 MW Peaking PP |  | PDB | 6*8.7 | 50 | 24 | 107663 | Engine problem
135 | Bogra 22 MW PP (GBB) |  | RPP | 6*4 | 0 | 0 | 0 | Contract Expired
136 | Bogura 20 MW PP (Energyprima) |  | NENP | 5*3.3+5*2 | 0 | 0 | 0 | Contract Expired
137 | Ullapara 11 MW PP (Summit) |  | SIPP, REB | 4*2.90 | 11 | 8 | 195228 | Engine problem
138 | Natore 52 MW PP (Rajlanka) |  | IPP | 6*8.92 | 52 | 25 | 195853 | Fuel shortage
139 | Chapainawabganj 100 MW Peaking PP |  | PDB | 12*8.924 | 104 | 92 | 735888 | Engine problem
140 | Baghabari 200 MW PP (Paramount) |  | IPP | 135*1.6 | 200 | 0 | 0 | Fuel shortage
141 | Bagura 113 MW PP (Confidence)-2 |  | IPP | 6*18.55+7.2 | 113 | 70 | 784224 | Fuel shortage
142 | Confidence Power Bogura Unit-1 113 MW |  | IPP | 6*18.55 | 113 | 75 | 837408 | Fuel shortage
143 | Sirajgonj 6.55 MW Solar |  | NWPGCL | 1*6 | 6 | 0 | 36900
| Adani Power Jharkhanda Ltd |  | Imported power | 748*2 | 1496 | 1361 | 33076363
| Rajshahi Area Total |  |  |  | 3631 | 2593 | 54194981
144 | Barapukuria TPP Unit-1 |  | PDB | 1*125 | 85 | 0 | 0 | Under maint.
| Barapukuria TPP Unit-2 |  | PDB | 1*125 | 85 | 0 | 0 | Under maint.
145 | Barapukuria 275 MW TPP Unit-3 |  | PDB | 1*275 | 274 | 180 | 4377300 | Machine problem
146 | Rangpur 20 MW GTPP |  | PDB | 1*20 | 20 | 0 | 0
147 | Saidpur 20 MW GTPP |  | PDB | 1*20 | 20 | 0 | 0
148 | Rangpur 113 MW PP (Confidence) |  | IPP | 9*6.984+7*7.015+3.15*2 | 113 | 55 | 938908 | Fuel shortage
149 | Sympa Solar Power 8MW |  | IPP | 8 MW | 8 | 0 | 43514
150 | Energypac Power Venture Thakurgaon Ltd. |  | IPP | 115 | 115 | 75 | 503808 | Fuel shortage
| Intraco Solar 30 MW |  | IPP | 1*30 | 30 | 0 | 202550
| Teesta Solar Limited |  | BPCL | 16*12.5 | 200 | 0 | 809160
| Rangpur Area Total |  |  |  | 950 | 310 | 6875240
| Total |  |  |  | 24171 | 14709 | 313938578
| Eastern Grid Total |  |  |  | 14204 | 8345 | 172161601
| Western Grid Total |  |  |  | 9967 | 6364 | 141776977
| National Grid Total |  |  |  | 24171 | 14709 | 313938578
*Data collected from respective power station over telephone.
Executive Engineer
Network Operation Division
Page- 3

## P3
POWER GRID COMPANY OF BANGLADESH LTD.
NATIONAL LOAD DESPATCH CENTER
MAXIMUM LOAD SERVED BY DIFFERENT GRID SUB-STATIONS
QF-LDC-09
| Date: | 2023-09-10
| (a) ENTIRE EASTERN GRID : |  | 9210.5 | MW | (b) ENTIRE WESTERN GRID : |  | 4769.6 | MW
| i) Dhaka area |  | 4941 | MW | i) Khulna area |  | 1800 | MW
| ii) Chittagong area |  | 1402.5 | MW | ii) Rajshahi area |  | 1564.4 | MW
| iii) Comilla area |  | 1304 | MW | iii) Barisal area |  | 483.2 | MW
| iv) Mymensingh area |  | 978 | MW | iv) Rangpur area |  | 922 | MW
| v) Sylhet area |  | 585 | MW
|  | SYSTEM TOTAL DEMAND ( a + b ) = |  | 13980.1 | MW
MAXIMUM LOAD SERVED BY DIFFERENT SUB-STATIONS
| Sub-station | Load (MW) | Time | Sub-station | Load (MW) | Time | Sub-station | Load (MW) | Time | Sub-station | Load (MW) | Time | Sub-station | Load (MW) | Time
1 | AKS | 0 | 00:00 | Chhatak | 36 | 20:00 | Kamrangirchar | 67.8 | 13:00 | Natore | 158 | 19:00 | Sholosohor | 38 | 10:00
2 | AKSML | 102 | 04:00 | Chowmuhani | 200 | 18:00 | Kaptai | N/A | N/A | Nawabganj | 50.6 | 22:00 | Shyampur | 152 | 11:00
3 | Aftabnagar | 58 | 09:00 | Chuadanga | 119 | 20:00 | Kazla | 86 | 00:00 | Netrakona | 116 | 11:00 | Siddhirganj | 122 | 12:00
4 | Agargaon | 98 | 12:00 | Coxsbazar | 126 | 19:00 | Keranigonj | 84 | 19:00 | New | 82.8 | 12:00 | Sirajganj | 132 | 20:00
5 | Agrabad | 74 | 15:00 | Cumilla(N) | 171 | 18:30 | Khagrachori | 34 | 19:00 | Niamatpur | 86 | 22:00 | Sonargaon | 91 | 19:00
6 | Amnura | 53 | 21:00 | Cumilla(S) | 160 | 00:00 | Khulna | 99 | 19:00 | Noapara | 50 | 20:00 | Sreemongol | 67 | 21:00
7 | Ashuganj | 68 | 03:00 | Daudkandi | 142 | 22:00 | Khulshi | 184 | 16:00 | PHP | 2 | 04:00 | Sreepur | 80 | 10:00
8 | BIPTC | N/A | N/A | Dhaka | 40 | 11:00 | Kishoreganj | 128 | 08:00 | Pabna | 130 | 19:00 | Srinagar | 48.5 | 22:00
9 | BSRM | 179 | 01:00 | Dhamrai | 126 | 19:30 | Kodda | 278 | 11:00 | Palashbari | 142 | 19:00 | Sunamganj | 60 | 21:00
10 | Bagerhat | 94 | 20:00 | Dhanmondi | 140 | 12:00 | Kulaura | 50 | 18:30 | Panchagarh | 60 | 18:30 | Sylhet | 167 | 20:00
11 | Bakulia | 101 | 19:00 | Dohazari | 88 | 20:00 | Kurigram | 66 | 18:30 | Patuakhali | 117 | 22:00 | TK | 30.5 | 19:00
12 | Banani | 68 | 15:00 | Faridpur | 164 | 19:00 | Kushtia | 148 | 19:30 | Payra | 24 | 22:00 | Tangail | 229 | 20:00
13 | Bangabhaban | 18 | 10:00 | Fatullah | 68 | 10:00 | Lalbag | 90 | 12:00 | Postogola | 58 | 23:00 | Thakurgaon | 102 | 22:00
14 | Barapukuria | 66 | 19:30 | Fenchuganj | 51 | 18:30 | Lalmonirhat | 51 | 19:00 | Purbachal | 21 | 15:00 | Tongi | 128 | 14:00
15 | Barguna | 22 | 21:00 | Feni | 119 | 21:00 | Madanganj | 28 | 01:00 | Purbasadipur | 127 | 22:00 | Ullon | 42 | 00:00
16 | Barishal | 106 | 18:30 | GPH | 93 | 17:00 | Madaripur | 114 | 22:00 | Rahim | 45 | 10:00 | Uttara | 75 | 12:00
17 | Barishal-230 | 108 | 22:00 | Ghorashal | 74 | 22:00 | Madartek | 86.08 | 00:00 | Rajbari | 78 | 19:00 | UttaraNew | 67 | 23:00
18 | Baroaulia | 64 | 01:00 | Goalpara | 36 | 19:00 | Madunaghat | 55 | 18:30 | Rajendrapur | 108 | 20:00 | Zigatola | 74 | 13:00
19 | Baroirhat | 63 | 19:00 | Gollamari | 59 | 19:00 | Magura | 70 | 20:00 | Rajshahi | 168 | 21:00
20 | Bashundhara | 159 | 19:00 | Gopalganj | 109 | 22:00 | Mahasthangarh | 82 | 23:00 | Rajshahi-230 | 39 | 22:00
21 | BashundharaCement | 0 | 00:00 | Gulshan | 86 | 08:00 | Manikganj | 126 | 19:00 | Ramganj | 104 | 18:30
22 | Beanibazar | 68 | 19:00 | Halishahar | 74.5 | 17:00 | Maniknagar | 102 | 13:00 | Rampur | 30 | 22:00
23 | Benapole | 70 | 19:00 | HaripurSBU | 148 | 19:30 | Matarbari | 44 | 06:00 | Rangamati | 18 | 18:30
24 | Bhaluka | 116 | 08:00 | Hasnabad | 89 | 00:00 | Matuail | 70 | 10:00 | Rangpur | 142 | 20:00
25 | Bhandaria | 54 | 20:00 | Hathazari | 77 | 20:00 | Millgate | 103 | 16:00 | Ruppur | 5.8 | 16:00
26 | Bhangura | 38 | 19:00 | Ishurdi | 81 | 19:00 | Mirpur | 135 | 18:30 | SSM | 16 | 02:00
27 | Bheramara(GK) | 71 | 19:00 | Jaldhaka | 83 | 21:00 | Mirsorai | 6 | 00:00 | Saidpur | 104 | 20:00
28 | Bhulta | 246 | 16:00 | Jamalpur | 156 | 22:00 | Mithapukur | 44 | 23:00 | Satkhira | 129 | 20:00
29 | Bog-Sherpur | 70 | 19:00 | Jashore | 152 | 19:30 | Modern | 0 | 00:00 | Satmasjid | 111 | 18:30
30 | Bogura | 181 | 21:00 | Jhenaidah | 142 | 18:30 | Mogbazar | 137.5 | 14:00 | Savar | 200 | 12:00
31 | Borhanuddin | 68 | 22:00 | Joydebpur | 170 | 10:00 | Mongla | 36 | 09:00 | Shahjadpur | 113 | 19:00
32 | Brahmanbaria | 176 | 19:30 | Joypurhat | 65 | 21:00 | Motijheel | 44 | 12:00 | Shahjibazar | 128 | 18:30
33 | Cantonment | 151 | 13:00 | Juldah | 21 | 00:00 | Munshiganj | 105 | 23:00 | Shahmirpur | 41 | 21:00
34 | Chandpur | 79 | 22:00 | KSRM | 25 | 16:00 | Mymensingh | 223 | 20:00 | Shariatpur | 88 | 22:00
35 | Chandraghona | 31 | 20:00 | Kabirpur | 279 | 09:00 | Naogaon | 138 | 19:00 | Sherpur | 120 | 12:00
36 | Chapai | 66 | 21:00 | Kachua | 84 | 22:00 | Narail | 60 | 19:00 | Shikalbaha | 33 | 23:00
37 | Charsaidpur | 33 | 11:00 | Kallyanpur | 117 | 23:00 | Narinda | 78 | 13:00 | Shikalbaha-230 | N/A | N/A
38 | Chauddagram | 59 | 18:30 | Kalurghat | 34 | 12:00 | Narshingdi | 190 | 19:00 | Shitalakhya | 107.8 | 12:00
| Sub Divisional Engineer |  |  |  | Executive Engineer |  |  |  | Superintendent Engineer
| Network Operation Division |  |  |  | Network Operation Division |  |  |  | Load Despatch Circle
| (1) Honbl. State Minister |  |  |  | (8) Executive Director (O & M) PGCB. |  |  |  | (18) C.E. Transmission (1 & 2) PGCB.
| Ministry of Power,Energy & Mineral |  |  |  | (9) Member,Generation,PDB. |  |  |  | (19) S.E. System Protection,PGCB.
| Resources, GOB. |  |  |  | (10) Member,Distribution,PDB. |  |  |  | (20) Director,Public Relation,PDB.
| (2) Secy (Power Divn.)Ministry of |  |  |  | (11) Member,Transmission & |  |  |  | (21) Director Program, PDB.
| Power,Energy & Mineral Resources. |  |  |  | System Operation,PDB. |  |  |  | (22) S.E. Consumer Affairs,PDB.
| (3) Director General,Power cell |  |  |  | (12) Member,P&D,PDB. |  |  |  | (23) Director,Project Planning,PDB.
| (4) Chairman,BERC |  |  |  | (13) C.E (P & D), PGCB. |  |  |  | (24) Director,System Planning,PDB.
| (5) Chairman, BPDB. |  |  |  | (14) G.M. Commercial Operation |  |  |  | (25) Executive Eng.IMD.
| (6) Managing Director, PGCB. |  |  |  | (15) C.E. Generation,PDB. |  |  |  | (26) Executive Eng. EMD.
| (7) Member(Power & Industry) |  |  |  | (16) C.E, (P & D),PDB. |  |  |  | (27) NLDC
| Planning Commission. |  |  |  | (17) C.E. System Operation,PGCB

## Voltage
e
MAXIMUM & MINIMUM VOLTAGES OF DIFFERENT GRID SUB-STATIONS:
| Date: | 2023-09-10 | [7 empty] | QF-LDC-10
| Sub-Station | Max Voltage | Hour | Min | Hour | Sub-Station | Maxm | Hour | Min | Hour
|  |  |  | Voltage |  |  | Voltage |  | Voltage
| 400 KV | KV | Hour | KV | Hour | 400 KV | KV | Hour | KV | Hour
14 | Aminbazar | 393 | 04:00 | 385 | 15:00 | Gopalganj | 401 | 05:00 | 394 | 22:00
| Ashuganj | N/A | N/A | N/A | N/A | Kaliakoir | 372 | 02:00 | 364 | 15:00
| Bhulta | 389 | 05:00 | 378 | 16:00 | Madunaghat_I | N/A | N/A | N/A | N/A
| Bibiana | 401 | 19:00 | 390 | 16:00 | Payra | 410 | 00:00 | 407 | 09:00
| BIPTC | 399 | 05:00 | 390 | 22:00 | Rahanpur | 397 | 18:00 | 381 | 22:00
| Bogura | N/A | N/A | N/A | N/A | Rampal | 404 | 02:00 | 392 | 23:00
| 230 KV | KV |  | KV |  | 230 KV | KV |  | KV
| Agargaon | 227 | 04:00 | 220 | 16:00 | Hasnabad | 227 | 00:00 | 220 | 15:00
| AKSML | 229 | 22:00 | 217 | 09:00 | Hathazari | 229 | 21:00 | 217 | 16:00
| Aminbazar | 229 | 05:00 | 224 | 09:00 | Ishurdi | 236 | 18:00 | 219 | 22:00
| Ashuganj | 231 | 00:00 | 226 | 11:00 | Jhenaidah | 226 | 00:00 | 209 | 22:00
| Ashuganj-400 | N/A | N/A | N/A | N/A | Kaliakoir | 228 | 02:00 | 221 | 16:00
| Baghabari | 228 | 18:00 | 218 | 22:00 | Keranigonj | 227 | 02:00 | 219 | 16:00
| Barapukuria | 216 | 18:00 | 204 | 01:00 | Khulna(S) | 235 | 18:00 | 223 | 22:00
| Barapukuria-230 | N/A | N/A | N/A | N/A | Madunaghat_I | N/A | N/A | N/A | N/A
| Barishal | 237 | 00:00 | 231 | 11:00 | Maniknagar | 226 | 03:00 | 220 | 16:00
| Bheramara | 235 | 00:00 | 218 | 22:00 | Meghnaghat | 231 | 00:00 | 228 | 16:00
| Bhulta | 230 | 04:00 | 223 | 16:00 | Mirsorai | 230 | 21:00 | 216 | 15:00
| Bibiana | 229 | 05:00 | 224 | 17:00 | Rajshahi | 234 | 00:00 | 216 | 22:00
| BIPTC | 236 | 18:00 | 216 | 22:00 | Rampal | 232 | 04:00 | 222 | 23:00
| Bogura | 224 | 18:00 | 213 | 05:00 | Rampur | N/A | N/A | N/A | N/A
| Borhanuddin | 241 | 19:00 | 236 | 21:00 | Rampura | 228 | 00:00 | 221 | 16:00
| BSRM | 231 | 19:00 | 217 | 09:00 | Shikalbaha | 228 | 19:30 | 216 | 16:00
| Cumilla(N) | 227 | 19:00 | 220 | 09:00 | Shyampur | 227 | 02:00 | 220 | 16:00
| Fenchuganj | 234 | 00:00 | 228 | 16:00 | Siddhirganj | 229 | 03:00 | 218 | 13:00
| Ghorashal | 235 | 05:00 | 230 | 14:00 | Sirajgonj | 235 | 18:00 | 228 | 22:00
| Ghorashal-230 | N/A | N/A | N/A | N/A | Sreepur | 226 | 00:00 | 225 | 01:00
| GPH | 228 | 19:00 | 214 | 16:00 | Tongi | 225 | 06:00 | 217 | 14:00
| Haripur | 227 | 00:00 | 221 | 15:00
| 132 kV | KV |  | KV |  | Tongi
| Aftabnagar | 135 | 03:00 | 126 | 11:00 | Lalbag | 133 | 00:00 | 127 | 16:00
| Agargaon | 130 | 02:00 | 125 | 11:00 | Lalmonirhat | 128 | 17:00 | 115 | 01:00
| Agrabad | 131 | 19:00 | 124 | 15:00 | Madanganj | 133 | 05:00 | 127 | 09:00
| AKS | 129 | 00:00 | 124 | 15:00 | Madaripur | 130 | 18:00 | 125 | 22:00
| Aminbazar | 130 | 02:00 | 125 | 12:00 | Madartek | 132 | 02:00 | 126 | 09:00
| Amnura | 136 | 00:00 | 119 | 00:00 | Madunaghat | 133 | 21:00 | 126 | 15:00
| Ashuganj | 137 | 19:00 | 134 | 11:00 | Magura | 134 | 00:00 | 122 | 22:00
| Bagerhat | 132 | 00:00 | 120 | 22:00 | Mahasthangarh | 133 | 18:00 | 122 | 03:00
| Bakulia | 132 | 00:00 | 125 | 16:00 | Manikganj | 138 | 18:30 | 125 | 15:00
| Banani | 133 | 01:00 | 125 | 15:00 | Maniknagar | 132 | 06:00 | 126 | 11:00
| Bangabhaban | 132 | 03:00 | 125 | 16:00 | Matarbari | 124 | 00:00 | 110 | 19:30
| Barapukuria | 133 | 10:00 | 124 | 01:00 | Matuail | 133 | 05:00 | 128 | 16:00
| Barguna | 138 | 00:00 | 133 | 07:00 | Millgate | 132 | 03:00 | 125 | 15:00
| Barishal | 137 | 00:00 | 130 | 11:00 | Mirpur | 129 | 03:00 | 123 | 11:00
| Barishal-230 | 136 | 18:00 | 132 | 12:00 | Mithapukur | 128 | 18:00 | 117 | 18:30
| Baroaulia | 132 | 00:00 | 125 | 15:00 | Modern | 133 | 00:00 | 125 | 15:00
| Baroirhat | 127 | 00:00 | 121 | 01:00 | Mogbazar | 134 | 03:00 | 126 | 16:00
| Bashundhara | 133 | 07:00 | 124 | 16:00 | Mongla | 132 | 00:00 | 120 | 22:00
| BashundharaCement | 133 | 05:00 | 127 | 09:00 | Motijheel | 132 | 03:00 | 125 | 16:00
| Beanibazar | 125 | 07:00 | 122 | 13:00 | Munshiganj | 133 | 04:00 | 128 | 16:00
| Benapole | 134 | 01:00 | 117 | 22:00 | Mymensingh | 132 | 00:00 | 114 | 11:00
| Bhaluka | 125 | 16:00 | 117 | 11:00 | Naogaon | 129 | 17:00 | 114 | 23:00
| Bhandaria | 133 | 01:00 | 126 | 23:00 | Narail | 134 | 01:00 | 122 | 22:00
| Bhangura | 136 | 00:00 | 128 | 23:00 | Narinda | 0 | 00:00 | N/A | N/A
| Bheramara | 132 | 00:00 | 122 | 22:00 | Narshingdi | 125 | 00:00 | 120 | 16:00
| Bheramara(GK) | 132 | 00:00 | 122 | 22:00 | Natore | 130 | 00:00 | 116 | 22:00
| Bhulta | 126 | 03:00 | 119 | 16:00 | Nawabganj | 133 | 04:00 | 128 | 16:00
| Bog-Sherpur | 135 | 18:00 | 125 | 03:00 | Netrakona | 132 | 00:00 | 121 | 11:00
| Bogura | 137 | 18:00 | 107 | 22:00 | New | 133 | 05:00 | 126 | 11:00
| Bogura-230 | 135 | 18:00 | 125 | 22:00 | Niamatpur | 129 | 10:00 | 112 | 21:00
| Brahmanbaria | 124 | 09:00 | 120 | 18:30 | Noapara | 135 | 00:00 | 122 | 22:00
| Cantonment | 130 | 02:00 | 124 | 16:00 | Pabna | 132 | 00:00 | 121 | 22:00
| Chandpur | 125 | 10:00 | 116 | 01:00 | Palashbari | 128 | 18:00 | 116 | 21:00
| Chandraghona | 134 | 00:00 | 127 | 16:00 | Panchagarh | 128 | 19:00 | 109 | 01:00
| Chapai | 130 | 18:00 | 120 | 04:00 | Patuakhali | 140 | 00:00 | 135 | 01:00
| Charsaidpur | 133 | 00:00 | 129 | 09:00 | Payra | 139 | 00:00 | 137 | 02:00
| Chauddagram | 128 | 00:00 | 121 | 09:00 | PHP | 127 | 19:00 | 119 | 07:00
| Chhatak | 127 | 02:00 | 121 | 20:00 | Postogola | 133 | 00:00 | 129 | 15:00
| Chowmuhani | 122 | 10:00 | 113 | 07:00 | Purbachal | 133 | 00:00 | 124 | 09:00
| Chuadanga | 129 | 18:00 | 112 | 22:00 | Purbasadipur | 125 | 18:00 | 110 | 01:00
| Coxsbazar | 123 | 00:00 | 110 | 19:00 | Rahanpur | 130 | 10:00 | 125 | 04:00
| Cumilla(N) | 130 | 19:00 | 126 | 06:00 | Rahim | 133 | 00:00 | 129 | 16:00
| Cumilla(S) | 131 | 19:00 | 124 | 15:00 | Rajbari | 128 | 18:00 | 118 | 23:00
| Daudkandi | 128 | 19:00 | 124 | 18:30 | Rajendrapur | 135 | 19:00 | 122 | 15:00
| Dhaka | 133 | 05:00 | 126 | 15:00 | Rajshahi | 131 | 00:00 | 120 | 22:00
| Dhamrai | 132 | 06:00 | 127 | 15:00 | Rajshahi-230 | 134 | 00:00 | 117 | 23:00
| Dhanmondi | 134 | 00:00 | 128 | 16:00 | Ramganj | 121 | 19:00 | 110 | 01:00
| Dohazari | 130 | 00:00 | 120 | 15:00 | Rampur | 131 | 19:00 | 124 | 16:00
| Faridpur | 128 | 18:00 | 122 | 22:00 | Rampura | 133 | 04:00 | 125 | 16:00
| Fatullah | 134 | 00:00 | 130 | 11:00 | Rangamati | 133 | 00:00 | 126 | 16:00
| Fenchuganj | 132 | 01:00 | 129 | 17:00 | Rangpur | 126 | 18:00 | 115 | 01:00
| Feni | 128 | 19:00 | 121 | 06:00 | Ruppur | 133 | 00:00 | 123 | 23:00
| Ghorashal | 136 | 00:00 | 133 | 09:00 | Saidpur | 126 | 18:00 | 114 | 01:00
| Goalpara | 136 | 01:00 | 126 | 22:00 | Satkhira | 131 | 18:00 | 118 | 23:00
| Gollamari | 134 | 00:00 | 125 | 23:00 | Satmasjid | 130 | 02:00 | 125 | 11:00
| Gopalganj | 129 | 00:00 | 123 | 22:00 | Savar | 128 | 04:00 | 124 | 09:00
| Gopalganj-400 | 129 | 00:00 | 124 | 23:00 | Shahjadpur | 139 | 00:00 | 132 | 12:00
| Gulshan | 132 | 04:00 | 125 | 11:00 | Shahjibazar | 127 | 07:00 | 122 | 18:30
| Halishahar | 132 | 00:00 | 125 | 14:00 | Shahmirpur | 132 | 00:00 | 125 | 14:00
| Haripur | 133 | 00:00 | 129 | 16:00 | Shariatpur | 128 | 00:00 | 123 | 22:00
| HaripurSBU | 133 | 00:00 | 129 | 16:00 | Sherpur | 132 | 19:00 | 117 | 11:00
| Hasnabad | 134 | 00:00 | 129 | 16:00 | Shikalbaha | 122 | 00:00 | 114 | 15:00
| Hathazari | 133 | 00:00 | 129 | 16:00 | Shikalbaha-230 | 133 | 00:00 | 125 | 16:00
| Ishurdi | 134 | 00:00 | 124 | 22:00 | Shitalakhya | 133.4 | 04:00 | 128.5 | 09:00
| Jaldhaka | 125 | 17:00 | 111 | 21:00 | Sholosohor | 132 | 00:00 | 124 | 16:00
| Jamalpur | 133 | 19:00 | 118 | 15:00 | Shyampur | 134 | 19:00 | 129 | 16:00
| Jashore | 133 | 00:00 | 119 | 22:00 | Shyampur-230 | 134 | 01:00 | 130 | 11:00
| Jhenaidah | 136 | 00:00 | 124 | 22:00 | Siddhirganj | 134 | 05:00 | 129 | 16:00
| Jhenaidah-230 | 137 | 18:00 | 124 | 22:00 | Sirajganj | 133 | 00:00 | 124 | 22:00
| Joydebpur | 135 | 18:30 | 128 | 09:00 | Sonargaon | 132 | 03:00 | 126 | 12:00
| Joypurhat | 129 | 18:00 | 112 | 22:00 | Sreemongol | 128 | 10:00 | 124 | 18:30
| Juldah | 132 | 00:00 | 125 | 15:00 | Sreepur | 124 | 00:00 | 123 | 01:00
| Kabirpur | 134 | 13:00 | 122 | 18:30 | Srinagar | 133 | 00:00 | 128 | 16:00
| Kachua | 125 | 09:00 | 116 | 02:00 | SSM | 136 | 18:30 | 128 | 15:00
| Kaliakoir | 135 | 02:00 | 130 | 15:00 | Sunamganj | 123 | 00:00 | 117 | 21:00
| Kallyanpur | 130 | 01:00 | 124 | 11:00 | Sylhet | 129 | 00:00 | 126 | 13:00
| Kalurghat | 132 | 00:00 | 126 | 15:00 | Tangail | 133 | 00:00 | 125 | 11:00
| Kamrangirchar | 133 | 00:00 | 122 | 15:00 | Thakurgaon | 124 | 19:00 | 106 | 01:00
| Kaptai | N/A | N/A | N/A | N/A | TK | 132 | 00:00 | 125 | 15:00
| Kazla | 132 | 05:00 | 125 | 16:00 | Tongi | 133 | 06:00 | 127 | 07:00
| Keranigonj | 134 | 02:00 | 128 | 16:00 | Ullon | 133 | 06:00 | 125 | 16:00
| Khagrachori | 133 | 00:00 | 125 | 16:00 | Uttara | 130 | 06:00 | 123 | 11:00
| Khulna | 134 | 00:00 | 124 | 22:00 | UttaraNew | 129 | 04:00 | 123 | 12:00
| Khulna(S) | 134 | 00:00 | 126 | 22:00 | Zigatola | 134 | 05:00 | 129 | 16:00
| Khulshi | 130 | 00:00 | 122 | 16:00
| Kishoreganj | 132 | 19:00 | 122 | 11:00
| Kodda | 136 | 18:30 | 125 | 15:00
| KSRM | 132 | 00:00 | 125 | 15:00
| Kulaura | 130 | 10:00 | 126 | 18:30
| Kurigram | 124 | 17:00 | 110 | 01:00
| Kushtia | 132 | 00:00 | 120 | 22:00

## L-Curve
Date | 2023-09-10
.
TIME | E-W INT.(Export) | EAST GRID | WEST GRID | TOTAL |  |  | DAILY LOAD CURVE
0:00 | 1324 | 7301 | 6416 | 13717 |  |  |  | QF-LDC-11
0:30 | 1262 | 7077 | 6093.5 | 13170.5 | Date: | 2023-09-10
1:00 | 1200 | 6853 | 5771 | 12624
1:30 | 1230 | 6619 | 5840 | 12459
2:00 | 1260 | 6385 | 5909 | 12294
2:30 | 1245 | 6408.5 | 5878.5 | 12287 | [5 empty] | Gen. at Eve. Peak | 14709 | 14709 MW (21:00 )
3:00 | 1230 | 6432 | 5848 | 12280 | [6 empty] | 21:00
3:30 | 1265 | 6446 | 5845.5 | 12291.5 | [5 empty] | Gen. at Day Peak | 12987 | 12987 MW (12:00 )
4:00 | 1300 | 6460 | 5843 | 12303 | [6 empty] | 12:00
4:30 | 1295 | 6489 | 5801.5 | 12290.5 | [5 empty] | Highest Generation | 14709
5:00 | 1290 | 6518 | 5760 | 12278 | [6 empty] | 21:00
5:30 | 1270 | 6461.5 | 5606.5 | 12068
6:00 | 1250 | 6405 | 5453 | 11858
6:30 | 1255 | 6413 | 5429 | 11842
7:00 | 1260 | 6421 | 5405 | 11826
7:30 | 1315 | 6409 | 5400 | 11809
8:00 | 1370 | 6397 | 5395 | 11792
8:30 | 1390 | 6524.5 | 5411 | 11935.5
9:00 | 1410 | 6652 | 5427 | 12079
9:30 | 1360 | 6917 | 5413.5 | 12330.5
10:00 | 1310 | 7182 | 5400 | 12582
10:30 | 1335 | 7324 | 5422 | 12746
11:00 | 1360 | 7466 | 5444 | 12910
11:30 | 1265 | 7495.5 | 5453 | 12948.5
12:00 | 1170 | 7525 | 5462 | 12987
12:30 | 1135 | 7537.5 | 5489.5 | 13027
13:00 | 1100 | 7550 | 5517 | 13067
13:30 | 1108 | 7502 | 5578 | 13080
14:00 | 1116 | 7454 | 5639 | 13093
14:30 | 1148 | 7446.5 | 5638.5 | 13085
15:00 | 1180 | 7439 | 5638 | 13077
15:30 | 1300 | 7397.5 | 5723 | 13120.5
16:00 | 1420 | 7356 | 5808 | 13164
16:30 | 1385 | 7261 | 5675 | 12936
17:00 | 1350 | 7166 | 5542 | 12708
17:30 | 1345 | 7152 | 5474.5 | 12626.5
18:00 | 1340 | 7138 | 5407 | 12545
18:30 | 1215 | 7656 | 5817.5 | 13473.5
19:00 | 1090 | 8174 | 6228 | 14402
19:30 | 1140 | 8221 | 6271 | 14492
20:00 | 1070 | 8307 | 6300 | 14607 |  |  |  | Executive Engineer
20:30 | 1145 | 8326 | 6332 | 14658 |  |  |  | Network Operation Division
21:00 | 1220 | 8345 | 6364 | 14709
21:30 | 1245 | 8109.5 | 6464.5 | 14574
22:00 | 1270 | 7874 | 6565 | 14439 |  |  |  |  | Page 6 of 7
22:30 | 1275 | 7718.5 | 6589.5 | 14308
23:00 | 1280 | 7563 | 6614 | 14177
23:30 | 1302 | 7432 | 6515 | 13947
24:00 | 1324 | 7301 | 6416 | 13717
14709 MW (21:00 )
12987 MW (12:00 )

## En-Curve
DAILY ENERGY CURVE
Date | 2023-09-10 |  | Energy |  | 313938578
[15 empty] | 43717 | [5 empty] | QF-LDC-12
TIME | GAS | HVDC | P.GEN(GAS). | P.GEN(HSD) | P.GEN(HFO). | COAL | HYDRO | G.GEN(HSD) | G.GEN(HFO) | TRIPURA | SOLAR | WIND | SHORTAGE
0:00 | 3757 | 921 | 2243 | 0 | 2030 | 4006 | 195 | 121 | 288 | 156 | 0 | 0 | 1034
0:30 | 3553.5 | 919 | 2339.5 | 0 | 1694 | 3993.5 | 196 | 121 | 199 | 155 | 0 | 0 | 1078.5 |  |  | Date: | 43717
1:00 | 3350 | 917 | 2436 | 0 | 1358 | 3981 | 197 | 121 | 110 | 154 | 0 | 0 | 1123
1:30 | 3414 | 918 | 2516 | 0 | 1338.5 | 3698.5 | 197 | 121 | 106 | 150 | 0 | 0 | 1137.5 | [9 empty] | Total Energy | 313.9386 | 313.9386 | Total Energy Gen 313.939 MKWHr Energy Not Served 14.125 MKWHr Energy Requirement 328.064 MKWHr
2:00 | 3478 | 919 | 2596 | 0 | 1319 | 3416 | 197 | 121 | 102 | 146 | 0 | 0 | 1152 | [9 empty] | Energy not Served | 14.1255 | 14.1255
2:30 | 3529.5 | 919 | 2605 | 0 | 1251 | 3413 | 197 | 120.5 | 106 | 146 | 0 | 0 | 1063 | [9 empty] | Energy Requirement | 328.0641 | 328.0641
3:00 | 3581 | 919 | 2614 | 0 | 1183 | 3410 | 197 | 120 | 110 | 146 | 0 | 0 | 974
3:30 | 3601 | 919 | 2605 | 0 | 1184.5 | 3411 | 197.5 | 120 | 107.5 | 146 | 0 | 0 | 915.5 | [8 empty] | Shortage
4:00 | 3621 | 919 | 2596 | 0 | 1186 | 3412 | 198 | 120 | 105 | 146 | 0 | 0 | 857
4:30 | 3626 | 919 | 2594.5 | 0 | 1188 | 3404.5 | 198 | 122 | 93.5 | 145 | 0 | 0 | 773.5
5:00 | 3631 | 919 | 2593 | 0 | 1190 | 3397 | 198 | 124 | 82 | 144 | 0 | 0 | 690
5:30 | 3630.5 | 919 | 2537.5 | 0 | 1085.5 | 3355 | 198 | 124.5 | 78 | 139 | 1 | 0 | 556
6:00 | 3630 | 919 | 2482 | 0 | 981 | 3313 | 198 | 125 | 74 | 134 | 2 | 0 | 422
6:30 | 3592.5 | 919 | 2457.5 | 0 | 907 | 3429 | 198 | 119.5 | 65.5 | 132 | 22 | 0 | 389.5 | [7 empty] | Coal
7:00 | 3555 | 919 | 2433 | 0 | 833 | 3545 | 198 | 114 | 57 | 130 | 42 | 0 | 357
7:30 | 3605 | 919.5 | 2331.5 | 0 | 824.5 | 3547.5 | 198 | 117.5 | 57 | 132 | 76.5 | 0 | 349.5 | [6 empty] | Oil
8:00 | 3655 | 920 | 2230 | 0 | 816 | 3550 | 198 | 121 | 57 | 134 | 111 | 0 | 342
8:30 | 3670 | 919.5 | 2289 | 0 | 854.5 | 3503.5 | 198 | 121 | 74 | 135 | 171 | 0 | 348
9:00 | 3685 | 919 | 2348 | 0 | 893 | 3457 | 198 | 121 | 91 | 136 | 231 | 0 | 354
9:30 | 3650 | 919 | 2335 | 0 | 1100 | 3456.5 | 198 | 121.5 | 128 | 138 | 284.5 | 0 | 338.5
10:00 | 3615 | 919 | 2322 | 0 | 1307 | 3456 | 198 | 122 | 165 | 140 | 338 | 0 | 323
10:30 | 3544 | 919.5 | 2344 | 0 | 1478 | 3489.5 | 198 | 122 | 165 | 143 | 343 | 0 | 238
11:00 | 3473 | 920 | 2366 | 0 | 1649 | 3523 | 198 | 122 | 165 | 146 | 348 | 0 | 153
11:30 | 3418.5 | 919.5 | 2426 | 0 | 1673.5 | 3559.5 | 198 | 121 | 167 | 148 | 317 | 0.5 | 250
12:00 | 3364 | 919 | 2486 | 0 | 1698 | 3596 | 198 | 120 | 169 | 150 | 286 | 1 | 347
12:30 | 3349.5 | 918.5 | 2467 | 0 | 1744 | 3603.5 | 198 | 120 | 169 | 142 | 313.5 | 2 | 391.5
13:00 | 3335 | 918 | 2448 | 0 | 1790 | 3611 | 198 | 120 | 169 | 134 | 341 | 3 | 436
13:30 | 3335 | 918 | 2448 | 0 | 1790 | 3611 | 198 | 120 | 169 | 134 | 341 | 3 | 436
14:00 | 3335 | 918 | 2448 | 0 | 1790 | 3611 | 198 | 120 | 169 | 134 | 341 | 3 | 436
14:30 | 3392 | 918.5 | 2487 | 0 | 1678.5 | 3741 | 198 | 121.5 | 167 | 135 | 232 | 1.5 | 515.5
15:00 | 3449 | 919 | 2526 | 0 | 1567 | 3871 | 198 | 123 | 165 | 136 | 123 | 0 | 595
15:30 | 3464 | 919 | 2591.5 | 0 | 1592.5 | 3890.5 | 135 | 122.5 | 166 | 141 | 98.5 | 0 | 529.5
16:00 | 3479 | 919 | 2657 | 0 | 1618 | 3910 | 72 | 122 | 167 | 146 | 74 | 0 | 464
16:30 | 3414 | 919 | 2584.5 | 0 | 1565.5 | 3827 | 134 | 115.5 | 175.5 | 141 | 60 | 0 | 443
17:00 | 3349 | 919 | 2512 | 0 | 1513 | 3744 | 196 | 109 | 184 | 136 | 46 | 0 | 422
17:30 | 3343 | 918.5 | 2409.5 | 0 | 1575.5 | 3709.5 | 196 | 116 | 195.5 | 138 | 25 | 0 | 428.5
18:00 | 3337 | 918 | 2307 | 0 | 1638 | 3675 | 196 | 123 | 207 | 140 | 4 | 0 | 435
18:30 | 3377.5 | 919.5 | 2443 | 0 | 2147 | 3764.5 | 196 | 109.5 | 368.5 | 146 | 2 | 0 | 479
19:00 | 3418 | 921 | 2579 | 0 | 2656 | 3854 | 196 | 96 | 530 | 152 | 0 | 0 | 523
19:30 | 3498 | 921 | 2464 | 0 | 2790 | 3822 | 196 | 120 | 529 | 152 | 0 | 0 | 568.5325
20:00 | 3541 | 922 | 2426 | 0 | 2796 | 3822 | 196 | 122 | 626 | 156 | 0 | 0 | 614.065
20:30 | 3600 | 921 | 2458.5 | 0 | 2734.5 | 3843 | 196 | 122 | 627.5 | 155 | 0 | 0.5 | 622.66
21:00 | 3659 | 920 | 2491 | 0 | 2673 | 3864 | 196 | 122 | 629 | 154 | 0 | 1 | 631.255
21:30 | 3631 | 920.5 | 2409.5 | 0 | 2592.5 | 3923 | 196 | 121.5 | 625.5 | 154 | 0 | 0.5 | 679.005
22:00 | 3603 | 921 | 2328 | 0 | 2512 | 3982 | 196 | 121 | 622 | 154 | 0 | 0 | 726.755
22:30 | 3637 | 921 | 2324 | 0 | 2434 | 3997 | 195.5 | 121.5 | 523 | 155 | 0 | 0 | 756.36
23:00 | 3671 | 921 | 2320 | 0 | 2356 | 4012 | 195 | 122 | 424 | 156 | 0 | 0 | 785.965
23:30 | 3714 | 921 | 2281.5 | 0 | 2193 | 4009 | 195 | 121.5 | 356 | 156 | 0 | 0 | 909.9825 |  |  | Max Temp. in Dhaka |  | 35.0°C
24:00 | 3757 | 921 | 2243 | 0 | 2030 | 4006 | 195 | 121 | 288 | 156 | 0 | 0 | 1034
Executive Engineer
Network Operation Division
Page 5 of 7
GAS
Oil
HVDC
COAL
HYDRO
SOLAR
Total Energy Gen 313.939 MKWHr Energy Not Served 14.125 MKWHr Energy Requirement 328.064 MKWHr
Shortage
Note on W13: Author:

## Generation
g | 2023-09-10
Si No | Unit | 1:00 | 2:00 | 3:00 | 4:00 | 5:00 | 6:00 | 7:00 | 8:00 | 9:00 | 10:00 | 11:00 | 12:00 | 13:00 | 14:00 | 15:00 | 16:00 | 17:00 | 18:00 | 18:30 | 19:00 | 19:30 | 20:00 | 21:00 | 22:00 | 23:00 | 24:00 | KWH
1 | Karnaphuli Hydro PP Unit-1, 2 & 3 | 122 | 122 | 122 | 123 | 123 | 123 | 123 | 123 | 123 | 123 | 123 | 123 | 123 | 123 | 123 | 52 | 121 | 121 |  | 121 | 121 | 121 | 121 | 121 | 120 | 120 | 2773593
2 | Karnaphuli Hydro PP Unit-4 & 5 | 75 | 75 | 75 | 75 | 75 | 75 | 75 | 75 | 75 | 75 | 75 | 75 | 75 | 75 | 75 | 20 | 75 | 75 |  | 75 | 75 | 75 | 75 | 75 | 75 | 75 | 1724000
3 | Chattogram TPP-1
4 | Chattogram TPP-2
5 | Raozan 25 MW PP | 8 | 8 | 8 | 8 | 8 | 8 | 8 | 8 | 8 | 8 | 8 | 8 | 8 | 8 | 8 | 8 | 8 | 8 |  | 16 | 16 | 16 | 16 | 16 | 8 | 8 | 229816
| Teknaf 20MW PP (Solartech) | [5 empty] | 0 | 3 | 10 | 18 | 5 | 10 | 8 | 19 | 14 | 2 | 4 |  | 0 | [8 empty] | 92610
6 | Sikalbaha 225MW CCPP (Gas) | 220 | 220 | 220 | 220 | 220 | 220 | 225 | 224 | 223 | 226 | 217 | 219 | 218 | 220 | 220 | 219 | 220 | 221 |  | 214 | 222 | 222 | 222 | 221 | 222 | 222 | 5219140
7 | Sikalbaha 225MW CCPP(Oil)
8
9 | Sikalbaha 150MW GTPP
10 | Sikalbaha 150MW GTPP(Oil)
| Dohazari -Kalaish 100 MW Peaking | [26 empty] | 0
12 | Hathazari 100 MW peaking PP | 30 | 31 | 31 | 31 | 31 | 31 | 31 | 31 | 33 | 39 | 39 | 43 | 43 | 42 | 42 | 44 | 44 | 60 |  | 61 | 61 | 61 | 61 | 61 | 61 | 46 | 1014624
| Sikalbaha 105 MW PP (Baraka Sikalbaha) | 17 | 17 | 17 | 17 | 17 | 17 | 17 | 17 | 17 | 17 | 32 | 47 | 51 | 51 | 51 | 51 | 51 | 51 |  | 51 | 51 | 51 | 51 | 51 | 51 | 51 | 870655
Daudkandi 200 MW PP (B.Trac)
14 | Titas 50 MW Peaking PP
15 | 210 MW Siddhirgonj TPP
16 | Siddhirgonj 2*120 MW GTPP | 0 | 38 | 29 | [23 empty] | 74000
17 | Siddhirganj 335 MW CCPP | 322 | 317 | 310 | 322 | 326 | 300 | 280 | 260 | 260 | 317 | 315 | 310 | 280 | 280 | 280 | 320 | 320 | 280 |  | 295 | 270 | 270 | 320 | 321 | 325 | 322 | 7317976
18 | Kodda 300 MW PP Unit-2 (Summit) | 50 | 47 | 47 | 47 | 47 | 15 | 15 | 15 | 20 | 87 | 145 | 145 | 145 | 67 | 47 | 47 | 47 | 90 |  | 97 | 97 | 97 | 60 | 65 | 95 | 97 | 1691127
19 | Ashuganj 195 MW PP (APSCL-United) | 128 | 128 | 128 | 128 | 127 | 127 | 127 | 127 | 128 | 128 | 128 | 128 | 127 | 127 | 127 | 127 | 127 | 127 |  | 127 | 127 | 128 | 128 | 127 | 128 | 128 | 3094545
20 | Ghorasal TPP (Unit-1&2)
21 | Ghorasal Repowered CCPP:Unit-3 (GT
22 | Ghorasal Repowered CCPP Unit-4 | 160 | 200 | 200 | 200 | 200 | 200 | 200 | 200 | 170 | 140 | 140 | 140 | 140 | 140 | 140 | 140 | 140 | 140 |  | 170 | 190 | 190 | 190 | 190 | 190 | 190 | 4086781
23 | Ghorasal TPP Unit-5
24 | Ghorasal 6
25 | Ghorasal 365 MW CCPP Unit-7
26 | SS Power I | 583 | [5 empty] | 236 | 236 | 266 | 294 | 301 | 378 | 410 | 530 | 590 | 612 | 612 | 612 |  | 612 | 560 | 560 | 590 | 603 | 600 | 601 | 9130908
28 | Ashuganj TPP Unit- 3
29 | Ashuganj TPP Unit- 4
30 | Ashuganj TPP Unit- 5
32 | Ashuganj 50 MW PP | 49 | 49 | 49 | 49 | 49 | 49 | 49 | 49 | 45 | 45 | 43 | 45 | 47 | 45 | 46 | 47 | 47 | 48 |  | 49 | 49 | 49 | 49 | 49 | 49 | 49 | 1132704
33 | Ashuganj 225 MW CCPP | 203 | 202 | 201 | 204 | 203 | 202 | 203 | 200 | 202 | 206 | 123 | [13 empty] | 54 | 135 | 2345000
34 | Ashuganj 450 MW CCPP(South) | 275 | 275 | 280 | 305 | 305 | 335 | 305 | 295 | 310 | 290 | 270 | 305 | 270 | 285 | 305 | 305 | 270 | 270 |  | 275 | 275 | 275 | 275 | 305 | 305 | 305 | 7115000
| Ashuganj 450 MW CCPP(North) | 280 | 280 | 320 | 310 | 310 | 320 | 275 | 280 | 310 | 280 | 280 | 305 | 305 | 280 | 290 | 290 | 290 | 295 |  | 280 | 280 | 290 | 315 | 315 | 315 | 315 | 7555200
Ashuganj 420 MW CCPP(East)
35 | Ashuganj 55 MW PP (Precision)
36 | Chandpur 150 MW CCPP
37 | Tongi 80 MW GTPP
38 | Haripur GTPP
39 | Haripur 412 MW CCPP | 367 | 352 | 409 | 409 | 408 | 407 | 409 | 393 | 362 | 362 | 361 | 370 | 412 | 410 | 405 | 408 | 408 | 355 |  | 363 | 371 | 387 | 400 | 397 | 397 | 397 | 9496570
| Meghnaghat Unique power | 400 | 400 | 400 | 400 | 400 | 400 | 400 | 400 | 400 | 400 | 400 | 400 | 400 | 400 | 400 | 400 | 400 | 400 |  | 400 | 300 | 250 | 200 |  |  | 0 | 7604091
40 | Meghnaghat 450 MW CCPP(MPL) | 450 | 450 | 450 | 450 | 450 | 450 | 400 | 350 | 400 | 400 | 400 | 450 | 450 | 450 | 450 | 450 | 400 | 340 |  | 450 | 450 | 450 | 450 | 450 | 450 | 450 | 9962000
41 | Haripur 360 MW CCPP(HPL) | 282 | 333 | 332 | 332 | 332 | 302 | 282 | 282 | 282 | 282 | 281 | 332 | 332 | 331 | 333 | 332 | 301 | 271 |  | 291 | 282 | 315 | 333 | 333 | 331 | 332 | 7508000
42 | RPCL 210MW CCPP | 86 | 85 | 85 | 86 | 86 | 87 | 34 | 34 | 34 | 33 | 32 | 33 | 30 | 30 | 30 | 30 | 30 | 32 |  | 32 | 47 | 49 | 49 | 64 | 83 | 84 | 1183680
43 | Sutiakhali 50 MW Solar PP | [5 empty] | 0 | 4 | 12 | 31 | 41 | 51 | 38 | 32 | 41 | 26 | 24 | 3 | 0 | [8 empty] | 301250
44 | Fenchugonj CCPP Phase-1 | 30 | 30 | 30 | 30 | 30 | 30 | 30 | 30 | 30 | 30 | 28 | 28 | 28 | 28 | 28 | 28 | 28 | 30 |  | 29 | 29 | 30 | 30 | 30 | 30 | 30 | 702000
45 | Fenchugonj CCPP Phase-2 | 40 | 40 | 40 | 40 | 40 | 40 | 40 | 40 | 40 | 40 | 40 | 40 | 40 | 40 | 40 | 40 | 40 | 40 |  | 40 | 40 | 40 | 40 | 40 | 40 | 40 | 913080
46 | Shajibazar 330 MW CCPP
47 | Shahjibazar GTPP Unit- 8 & 9 | 59 | 59 | 59 | 58 | 59 | 58 | 59 | 58 | 60 | 61 | 60 | 60 | 60 | 61 | 55 | 55 | 55 | 59 |  | 56 | 56 | 56 | 56 | 55 | 55 | 56 | 1378464
48 | Shahjibazar 86 MW PP (Shahjibazar) | 78 | 78 | 78 | 78 | 78 | 78 | 78 | 78 | 78 | 78 | 78 | 81 | 81 | 78 | 78 | 81 | 84 | 84 |  | 84 | 84 | 84 | 84 | 81 | 81 | 81 | 1899840
Shahjibazar 100 MW GTPP
49 | Shahjibazar 50MW PP (EPL)
50 | Sylhet 225 MW CCPP | 183 | 183 | 183 | 183 | 183 | 183 | 183 | 183 | 183 | 183 | 183 | 183 | 183 | 181 | 181 | 182 | 182 | 182 |  | 182 | 182 | 182 | 182 | 182 | 182 | 182 | 4738190
51 | Sylhet 20 MW GTPP | 17 | 17 | 17 | 17 | 17 | 17 | 17 | 17 | 17 | 17 | 17 | 16 | 17 | 17 | 17 | 17 | 17 | 17 |  | 17 | 17 | 17 | 17 | 17 | 17 | 17 | 394000
52 | Sylhet 50 MW PP (EPL)
53 | Sylhet 10MW PP (Desh) | 10 | 10 | 10 | 10 | 10 | 10 | 10 | 10 | 10 | 10 | 10 | 10 | 10 | 10 | 10 | 10 | 10 | 10 |  | 10 | 10 | 10 | 10 | 10 | 10 | 10 | 254160
54 | Hobiganj 11 MW PP Cofidence-E | 3 | 3 | 3 | 3 | 3 | 3 | 11 | 11 | 11 | 11 | 11 | 11 | 11 | 11 | 11 | 11 | 11 | 8 |  | 8 | 8 | 8 | 5 | 5 | 5 | 5 | 183264
55 | Fenchugonj 51 MW PP (Barakatullah) | 50 | 50 | 50 | 47 | 47 | 47 | 47 | 47 | 44 | 44 | 44 | 44 | 44 | 47 | 47 | 47 | 45 | 47 |  | 50 | 50 | 50 | 50 | 50 | 50 | 50 | 1145400
56 | Shahjahanulla 25 MW PP | 16 | 16 | 16 | 16 | 16 | 16 | 16 | 16 | 16 | 16 | 9 | 9 |  |  | 8 | 8 | 8 | 8 |  | 8 | 8 | 16 | 16 | 16 | 16 | 16 | 279000
57 | Bibiana-II 341 MW CCPP (Summit) | 295 | 280 | 300 | 285 | 275 | 270 | 300 | 270 | 290 | 275 | 280 | 280 | 270 | 280 | 280 | 290 | 260 | 255 |  | 280 | 270 | 260 | 260 | 295 | 280 | 280 | 6877000
| Bibiyana South 400 MW | 60 | 60 | 60 | 112 | 128 | 145 | 205 | 390 | 380 | 395 | 387 | 390 | 390 | 388 | 382 | 387 | 375 | 390 |  | 350 | 390 | 390 | 385 | 260 | 257 | 260 | 6738100
58 | Nababganj 55 MW PP (Southern power ) | [9 empty] | 5 | 35 | 35 | 35 | 17 | 17 | 17 | 35 | 35 |  | 55 | 55 | 55 | 55 | 55 | 35 |  | 474635
59 | Tangail Palli Power Gen 22 MW | 6 | 3 | 6 | 6 | 6 | 6 | 6 | 6 | 6 | 6 | 6 | 6 | 6 | 6 | 6 | 6 | 6 | 6 |  | 6 | 6 | 6 | 6 | 3 | 6 | 6 | 142320
60 | Barabkunda 22 MW PP (Regent) | 12 | 12 | 12 | 10 | 10 | 10 | 10 | 10 | 10 | 12 | 12 | 12 | 12 | 12 | 12 | 12 | 12 | 12 |  | 12 | 12 | 12 | 12 | 12 | 12 | 12 | 262608
61 | Narshingdi 22 MW PP (Doreen) | 19 | 19 | 19 | 19 | 19 | 19 |  |  |  | 19 | 19 | 19 | 19 | 19 | 19 |  |  | 19 |  | 19 | 19 | 19 | 19 | 19 | 19 | 19 | 361656
62 | Tangail 22 MW PP (Doreen) | 16 | 16 | 16 | 16 | 16 | 16 | 16 | 16 | 16 | 16 | 16 | 16 | 16 | 16 | 16 | 16 | 16 | 16 |  | 16 | 16 | 16 | 16 | 17 | 17 | 17 | 363420
63 | Impoprt (Tripura) | 154 | 146 | 146 | 146 | 144 | 134 | 130 | 134 | 136 | 140 | 146 | 150 | 134 | 144 | 136 | 146 | 136 | 140 |  | 152 | 152 | 156 | 154 | 154 | 156 | 156 | 3454080
64 | Malancha, Ctg. EPZ (United) | 30 | 30 | 30 | 31 | 40 | 40 | 36 | 15 | 7 | 5 | 6 | 7 | 10 | 10 | 7 | 8 | 18 | 12 |  | 18 | 20 | 10 | 25 | 28 | 37 | 38 | 513600
65 | Feni 22 MW PP (Doreen) | 18 | 18 | 18 | 18 | 18 | 0 | 14 | 15 | 17 | 17 | 18 | 18 | 18 | 18 | 18 | 18 | 18 | 18 |  | 18 | 18 | 18 | 18 | 18 | 18 | 18 | 399780
66 | Feni 11 MW PP (Doreen) | 11 | 11 | 11 | 11 | 11 | 11 | 11 | 11 | 11 | 11 | 11 | 11 | 11 | 11 | 11 | 11 | 11 | 11 |  | 11 | 11 | 11 | 11 | 11 | 11 | 11 | 247140
67 | Jangalia 33 MW PP (Summit) | 33 | 33 | 33 | 33 | 33 | 33 | 33 | 33 | 33 | 33 | 33 | 33 | 33 | 33 | 33 | 33 | 33 | 33 |  | 33 | 33 | 33 | 33 | 33 | 33 | 33 | 819700
68 | Cumilla 25 MW PP (Summit) | 12 | 12 | 12 | 12 | 12 | 12 | 12 | 12 | 12 | 12 | 12 | 12 | 12 | 12 | 12 | 12 | 12 | 12 |  | 12 | 12 | 12 | 12 | 12 | 12 | 12 | 281100
69 | Summit Ashulia | 19 | 19 | 19 | 19 | 19 | 19 | 19 | 19 | 19 | 19 | 19 | 19 | 19 | 19 | 19 | 19 | 19 | 19 |  | 19 | 19 | 19 | 19 | 19 | 19 | 19 | 456000
70 | Summit Madhabdi | 19 | 19 | 19 | 19 | 19 | 19 | 19 | 19 | 18 | 19 | 19 | 19 | 19 | 19 | 19 | 19 | 0 | 18 |  | 18 | 18 | 18 | 18 | 18 | 18 | 19 | 425520
71 | Maona 33 MW PP(Summit) | 33 | 33 | 33 | 33 | 33 | 33 | 33 | 33 | 33 | 33 | 33 | 33 | 33 | 33 | 33 | 33 | 33 | 33 |  | 33 | 33 | 33 | 33 | 33 | 25 | 25 | 766440
72 | Rupganj 33 MW PP(Summit) | 32 | 32 | 32 | 32 | 32 | 32 | 32 | 32 | 31 | 31 | 30 | 28 | 16 | 28 | 28 | 28 | 16 | 28 |  | 28 | 28 | 28 | 29 | 29 | 29 | 30 | 695000
73 | Ghorashal 108 MW PP (Regent) | 75 | 75 | 75 | 75 | 75 | 75 | 75 | 75 | 75 | 75 | 81 | 81 | 81 | 81 | 81 | 81 | 81 | 79 |  | 75 | 75 | 75 | 78 | 80 | 78 | 77 | 1818045
| Feni Lanka Power | 17 | 17 | 17 | 17 | 17 | 17 | 17 | 17 | 17 | 52 | 52 | 52 | 52 | 52 | 52 | 87 | 87 | 87 |  | 87 | 87 | 87 | 88 | 88 | 88 | 88 | 1274520
| Chowmuhani 113 MW | 11 | 9 | 9 | 9 | 9 | 9 | 9 | 9 | 9 | 37 | 31 | 29 | 28 | 28 | 28 | 57 | 57 | 78 |  | 78 | 78 | 78 | 78 | 78 | 78 | 26 | 837480
| Manikgonj 162MW PP(MPGL) | 17 | 17 | 17 | 17 | 17 | 17 | 17 | 17 | 17 | 17 | 72 | 72 | 72 | 72 | 72 | 72 | 72 | 72 |  | 72 | 72 | 72 | 72 | 72 | 72 | 54 | 1163520
77 | Siddhirganj 100 PP(Dutch Bangla) | 86 | 70 | 40 | 40 | 40 | 40 | 9 | 8 | 10 | 40 | 56 | 56 | 56 | 56 | 56 | 46 | 25 | 25 |  | 30 | 30 | 30 | 14 | 14 | 64 | 86 | 949594
78 | Gazipur 52 MW PP | 8 | 8 | 8 | 8 | 8 | 8 | 8 | 8 | 8 | 8 | 8 |  | 8 | 8 | 8 | 8 | 8 | 8 |  | 20 | 25 | 25 | 25 | 25 | 25 | 8 | 272640
79 | Kodda 150 MW PP | 16 | 16 | 16 | 16 | 16 | 16 | 16 | 16 | 48 | 64 | 64 | 64 | 64 | 64 | 48 | 48 | 48 | 48 |  | 130 | 130 | 130 | 130 | 130 | 32 | 32 | 1222080
80 | Jamalpur 95 MW PP(Powerpac)
81 | Jangalia 52 MW PP (Lakdanavi) | 51 | 51 | 51 | 51 | 52 | 52 | 51 | 52 | 43 | 33 | 34 | 36 | 46 | 51 | 34 | 34 | 34 | 35 |  | 43 | 43 | 43 | 43 | 43 | 37 | 42 | 1048157
| Gazipur 100 MW PP | 17 | 17 | 17 | 17 | 17 | 17 | 17 | 17 | 35 | 52 | 52 | 52 | 52 | 52 | 52 | 52 | 52 | 52 |  | 88 | 88 | 88 | 105 | 88 | 88 | 17 | 1124160
| Kaptai 7 MW Solar PP | [5 empty] | 0 | 0 | 3 | 2 | 3 | 5 | 4 | 5 | 4 | 1 | 2 | 1 | [9 empty] | 29281
| Jodiac Power | 17 | 17 | [6 empty] | 9 | 17 | 17 | 17 | 17 | 17 | 17 | 17 | 17 | 17 |  | 22 | 54 | 54 | 54 | 17 | 17 | 17 | 416856
| Karnaphuli Power Ltd. | 55 | 55 | 55 | 55 | 55 | 55 | 55 | 55 | 59 | 55 | 55 | 55 | 55 | 55 | 61 | 55 | 55 | 43 |  | 48 | 55 | 55 | 55 | 65 | 74 | 74 | 1385010
82 | Madanganj 102 PP(Summit) | 80 | 80 | 80 | 80 | 80 | 64 | 17 | 17 | 17 | 55 | 84 | 84 | 84 | 84 | 82 | 75 | 42 | 34 |  | 35 | 68 | 70 | 45 | 17 | 24 | 62 | 1299740
83 | Pagla (DPA )
84 | B.Baria (Aggreko) 85MW
85 | Keraniganj 100 MW PP (Powerpac) | 44 | 40 | 23 | 22 | 31 |  |  |  |  | 23 | 32 | 40 | 33 | 33 | 33 | 29 | 22 | 24 |  | 31 | 44 | 41 | 45 | 46 | 45 | 44 | 724079
86 | Meghnaghat CCPP ( Summit)
87 | Meghnaghat 100 MW(IEL) | 26 | 41 | 41 | 42 | 42 | 40 | 41 | 42 | 41 | 42 | 34 | 36 | 63 | 65 | 65 | 65 | 65 | 65 |  | 64 | 64 | 65 | 66 | 66 | 58 | 49 | 1215360
| Meghnaghat 104 MW PP (OPCL) | 17 | 17 | 17 | 17 | 49 | 52 | 53 | 53 | 53 | 53 | 53 | 53 | 53 | 53 | 63 | 62 | 53 | 53 |  | 65 | 53 | 67 | 72 | 72 | 70 | 72 | 1237440
88 | Ghorashal 78.5 MW PP(MAX)
90 | Ashuganj 53MW PP (United)
91 | Juldah 100 MW Unit-1 (Acorn) | 25 | 25 | 25 | 25 | 25 | 25 | 25 | 25 | 25 | 25 | 25 | 25 | 25 | 25 | 25 | 25 | 25 | 12 |  | 25 | 25 | 25 | 25 | 25 | 25 | 25 | 515040
92 | Fenchuganj 44 MW (Energyprima) | 43 | 43 | 43 | 43 | 43 | 43 | 43 | 43 | 43 | 43 | 43 | 39 | 42 | 38 | 38 | 41 | 41 | 41 |  | 41 | 41 | 42 | 42 | 42 | 42 | 43 | 1000296
93 | Ashuganj 51 MW PP (Midland) | 51 | 51 | 51 | 51 | 51 | 51 | 51 | 51 | 51 | 51 | 51 | 51 | 51 | 51 | 51 | 51 | 51 | 51 |  | 51 | 51 | 51 | 51 | 51 | 51 | 51 | 1177200
94 | Gagnagar 102 MW PP (Digital Power) | 25 | 25 | 25 | 25 | 25 | 25 | 25 | 25 | 25 | 25 | 46 | 50 | 50 | 50 | 50 | 33 | 33 | 33 |  | 78 | 48 | 33 | 24 | 58 | 102 | 102 | 929808
95 | Patenga 50MW PP (Baraka) | 12 | 6 | 6 | 6 | 6 | 6 | 6 | 6 | 6 | 6 | 6 | 6 | 12 | 22 | 26 | 29 | 41 | 46 |  | 46 | 46 | 48 | 48 | 50 |  | 5 | 475680
96 | Chattogram 108 MW PP (ECPV) | [10 empty] | 0 | [15 empty] | 0
97 | katpotti 52 MW
98 | Bosila 108 MW PP(CLC)
99 | Madanganj-55 MW PP(Summit) | 15 | 15 | 15 | 15 | 15 | 15 | 15 | 15 | 15 | 15 | 55 | 55 | 55 | 15 | 15 | 15 | 15 | 15 |  | 15 | 15 | 15 | 15 | 15 | 15 | 15 | 492526
100 | Manikganj 55 MW PP (Northern) | [9 empty] | 35 | 35 | 35 | 35 | 35 | 35 | 35 | 35 | 35 |  | 35 | 35 | 35 | 35 | 35 |  |  | 447619
101 | Kushiara 163 MW CCPP (KP) | 80 | 112 | 112 | 112 | 112 | 112 | 112 | 80 | 80 | 80 | 112 | 80 | 80 | 80 | 80 | 80 | 80 | 80 |  | 112 | 112 | 112 | 112 | 112 | 112 | 80 | 2335336
102 | Sarishabari 3 MW Solar Plant | [6 empty] | 0 | 0 | 1 | 1 | 2 | 1 | 2 | 2 | 1 | 1 | 0 | 0 | [8 empty] | 13150
103 | Kamalaghat 54 MW PP(Banco Energy) | [9 empty] | 17 | 17 | 17 | 17 | 17 | 17 | 17 | 17 | 35 |  | 35 | 35 | 35 | 35 | 35 | 35 | 35 | 374400
104 | Keranigonj 300 MW PP (APR)
105 | Bramhangoan 100 MW PP (Aggreko)
106 | Mymensingh 200 MW PP (United) | 68 | 68 | 68 | 68 | 68 | 68 | 68 | 68 | 68 | 68 | 115 | 115 | 116 | 115 | 115 | 68 | 68 | 77 |  | 142 | 152 | 152 | 152 | 153 | 67 | 66 | 2205600
112 | Aurahati 100MW PP (Aggreko)
114 | Kodda 149 MW PP Unit-1 (Summit) | 17 | 17 | 17 | 17 | 17 | 17 | 17 | 17 | 65 | 106 | 108 | 108 | 108 | 29 | 17 | 17 | 17 | 17 |  | 71 | 105 | 106 | 106 | 105 | 60 | 17 | 1207008
115 | Juldah 100 MW PP Unit-3 (Acorn) | 25 | 25 | 25 | 25 | 25 | 25 | 25 | 25 | 25 | 25 | 25 | 25 | 25 | 25 | 25 | 25 | 25 | 25 |  | 25 | 25 | 25 | 25 | 25 | 25 | 25 | 597120
116 | Chandpur 200 MW (Desh energy) | 34 | 34 | 34 | 34 | 34 | 34 | 34 | 34 | 34 | 58 | 68 | 68 | 68 | 68 | 68 | 68 | 68 | 73 |  | 100 | 100 | 100 | 100 | 100 | 100 | 71 | 1517760
117 | Ashuganj 150 MW PP (Midland) | 47 | 27 | 22 | 25 | 26 | 25 | 10 | 10 | 13 | 18 | 25 | 26 | 25 | 25 | 25 | 25 | 23 | 28 |  | 80 | 135 | 135 | 113 | 53 | 97 | 48 | 961818
118 | Bibiyana-III 400 MW CCPP | 331 | 368 | 377 | 367 | 367 | 367 | 367 | 319 | 369 | 367 | 367 | 320 | 318 | 367 | 367 | 367 | 320 | 319 |  | 368 | 367 | 367 | 367 | 367 | 367 | 368 | 8677000
| Jamalpur 115 MW PP (United) | 19 | 19 | 19 | 19 | 19 | 19 | 19 | 19 | 19 | 19 | 38 | 38 | 38 | 38 | 27 | 18 | 18 | 18 |  | 84 | 84 | 84 | 84 | 84 | 19 | 19 | 781200
| Anwara 300 MW PP (United) | 69 | 69 | 69 | 69 | 69 | 69 | 69 | 69 | 69 | 102 | 103 | 103 | 106 | 69 | 69 | 69 | 69 | 65 |  | 254 | 254 | 261 | 262 | 122 | 87 | 87 | 2403709
| Juldah unit-2 (Acorn) | 25 | 25 | 25 | 25 | 25 | 25 | 25 | 25 | 25 | 25 | 25 | 25 | 25 | 25 | 25 | 25 | 25 | 25 |  | 25 | 25 | 25 | 25 | 25 | 25 | 25 | 600960
| Anlima Energy Ltd. | 17 | 17 | 17 | 17 | 17 | 17 | 17 | 17 | 17 | 17 | 31 | 34 | 34 | 34 | 34 | 34 | 40 | 51 |  | 51 | 51 | 51 | 51 | 51 | 51 | 51 | 786600
| Bhairob 54.5 MW | 17 | 17 | 17 | 17 | 17 | 17 | 17 | 17 | 17 | 17 |  | 8 | 17 | 17 | 17 | 17 | 17 | 17 |  | 17 | 17 | 17 | 17 | 17 | 17 | 17 | 418320
| Spectra Solar Plant Ltd. | [6 empty] | 6 |  |  | 31 | 34 | 23 | 16 | 9 | 12 | 8 | 8 | [9 empty] | 156078
| Chandpur 115(Doreen) | [26 empty] | 0
| Kanchan Purbachal Power Generation Ltd. | 17 | 17 | 17 | 17 | 17 | 17 | 17 | 17 | 17 | 17 | 17 | 17 | 17 | 17 | 17 | 17 | [5 empty] | 4 | 26 | 23 | 17 | 17 | 388440
| Mirsharai 150 MW (Oil) | 17 | 17 | 17 | 17 | 17 | 17 |  |  |  | 52 | 52 | 52 | 52 | 17 | 17 | 17 | 17 | 17 |  | 88 | 92 | 159 | 159 | 159 | 70 | 17 | 983564
Mirsharai 150 MW (Gas)
| Cox's Bazar Wind | 0 | 0 | 0 | 0 | 0 | 0 | 0 | 0 | 0 | 0 | 0 | 1 | 3 | 2 | 0 | 0 | 0 | 0 |  | 0 | 0 | 0 | 1 | 0 | 0 | 0 | 8640
Matarbari 2*600 MW (CPGCL)
120 | Eastern Zone Total | 6853 | 6385 | 6432 | 6460 | 6518 | 6405 | 6421 | 6397 | 6652 | 7182 | 7466 | 7525 | 7550 | 7454 | 7439 | 7356 | 7166 | 7138 |  | 8174 | 8221 | 8307 | 8345 | 7874 | 7563 | 7301 | 172161601
121
122
123 | Khulna 60MW
124 | Khulna 115 MW PP (KPCL-1 & 3)
| Khulna 115 PP MW (KPCL-2) | 79 | 79 | 79 | 79 | 72 | 32 | [5 empty] | 15 | 32 | 30 | 30 | 31 | 16 | 16 |  | 42 | 48 | 48 | 48 | 48 | 48 | 48 | 862080
125 | Khulna 330 MW CCPP (GAS)
126 | Khulna 330 MW CCPP (OIL) | 121 | 121 | 120 | 120 | 124 | 125 | 114 | 121 | 121 | 122 | 122 | 120 | 120 | 122 | 123 | 122 | 109 | 123 |  | 96 | 120 | 122 | 122 | 121 | 122 | 121 | 2695014
127 | Khulna (Aggreeco) 55MW
128 | Faridpur 50 MW Peaking PP | 10 | 10 | 10 | 10 | 10 | 10 | 10 | 10 | 10 | 10 | 10 | 10 | 10 | 10 | 10 | 10 | 27 | 34 |  | 46 | 36 | 36 | 36 | 36 | 33 | 31 | 397440
Khulna 225 MW CCPP
Kulna 225 MW CCPP (GAS)
129 | Rupsha 105 MW PP (Orion rupsha) | 54 | 54 | 54 | 54 | 54 | 17 | [5 empty] | 1 | 17 | 17 | 25 | 70 | 53 | 53 |  | 70 | 71 | 71 | 70 | 71 | 71 | 71 | 972000
130 | Mongla Orion 100 MW Solar PP | [5 empty] | 1 | 10 | 27 | 75 | 58 | 57 | 63 | 89 | 87 | 31 | 5 | 16 | 1 | [8 empty] | 566640
131 | Rampal 1320 MW (BIFPCL) | 523 | 523 | 523 | 523 | 522 | 525 | 524 | 524 | 524 | 521 | 520 | 521 | 521 | 521 | 521 | 522 | 520 | 564 |  | 572 | 570 | 571 | 573 | 572 | 571 | 567 | 12829090
132 | United Payra Power Ltd. | 35 | 35 | 35 | 35 | 35 | 35 | 35 | 17 | 17 | 35 | 35 | 35 | 35 | 35 | 35 | 35 | 35 | 35 |  | 150 | 150 | 150 | 100 | 150 | 150 | 150 | 1429200
133 | Bhola Nutan Biddut BD LTD (GAS) | 110 | 110 | 110 | 110 | 110 | 110 | 110 | 110 | 110 | 110 | 110 | 110 | 110 | 220 | 220 | 220 | 220 | 186 |  | 220 | 220 | 220 | 222 | 222 | 222 | 220 | 3732273
Bhola Nutan Biddut BD LTD (OIL)
| Barisal 110 MW PP (Summit ) | 16 | 16 | 16 | 16 | 16 | 0 | [8 empty] | 16 | 16 | 16 | 16 |  | 48 | 16 | 16 | 16 | 48 | 48 | 48 | 368160
Barisal GT PP Unit-1& 2
136 | Barisal 307 MW
137 | Bhola 95 MW PP (Aggreko)
| Bhola 225 MW CCPP | 124 | 130 | 130 | 130 | 130 | 130 | 130 | 130 | 130 | 76 | 80 | 70 | 80 | 126 | 126 | 126 | 120 | 126 |  | 110 | 120 | 126 | 120 | 130 | 130 | 130 | 2845000
140 | Bhola 33 MW PP (Venture) | 34 | 32 | 31 | 30 | 29 | 27 | 22 | 22 | 20 | 21 | 22 | 23 | 20 | 25 | 24 | 25 | 24 | 24 |  | 30 | 32 | 29 | 32 | 33 | 34 | 33 | 640160
141 | Noapara 100 MW PP (Bangla Trac)
142 | Noapara 40 MW PP (Khanjahan Ali) | 40 | 40 | 40 | 40 | 8 | [14 empty] | 8 | 8 | 8 | 8 |  |  |  | 199875
143 | Gopalganj 100 MW Peaking PP | 13 | 13 | 13 | 8 | 8 | [14 empty] | 10 | 20 | 37 | 34 | 34 | 26 | 24 | 205952
144 | Bheramara GTPP Unit-3
145 | Madhumati 100 MW PP
146 | Bheramara HVDC | 917 | 919 | 919 | 919 | 919 | 919 | 919 | 920 | 919 | 919 | 920 | 919 | 918 | 919 | 919 | 919 | 919 | 918 |  | 921 | 921 | 922 | 920 | 921 | 921 | 921 | 22183272
147 | Bheramara 410 MW CCPP
148 | Payra 1320 MW | 1244 | 1244 | 1244 | 1244 | 1244 | 1244 | 1244 | 1244 | 1220 | 1200 | 1200 | 1180 | 1140 | 1180 | 1222 | 1244 | 1120 | 1000 |  | 1120 | 1160 | 1150 | 1160 | 1220 | 1244 | 1244 | 30780600
149
150 | Barapukuria TPP Unit-1
151 | Barapukuria TPP Unit-2
152 | Barapukuria 275 MW TPP Unit-3 | 180 | 180 | 180 | 180 | 180 | 180 | 180 | 180 | 180 | 180 | 180 | 180 | 180 | 180 | 180 | 180 | 180 | 180 |  | 180 | 180 | 180 | 180 | 180 | 180 | 180 | 4377300
153 | Baghabari 71 MW GTPP
156 | Baghabari 100 MW GTPP
| Baghabari 50 MW Peaking PP | [19 empty] | 35 | 28 | 28 | 34 | 28 | 28 |  | 172436
| Sirajgonj 6.55 MW Solar | [5 empty] | 0 | 1 | 1 | 1 | 4 | 5 | 5 | 5 | 4 | 4 | 2 | 1 | 0 | [8 empty] | 36900
157 | Sirajgonj 225MW CCPP Unit-1 (Gas) | 163 | 183 | 191 | 191 | 182 | 170 | 170 | 172 | 173 | 150 | 140 | 142 | 150 | 150 | 150 | 150 | 150 | 150 |  | 180 | 180 | 180 | 199 | 210 | 213 | 213 | 4394364
158 | Sirajgonj 225MW CCPP Unit-1(Oil)
Sirajgonj 225 MW CCPP Unit-2 (Gas)
Sirajgonj 225 MW CCPP Unit-2 (Oil)
159 | Sirajgonj 225MW CCPP Unit-3 (Gas) | 130 | 139 | 140 | 139 | 139 | 139 | 140 | 146 | 152 | 140 | 140 | 140 | 140 | 140 | 140 | 140 | 140 | 140 |  | 165 | 170 | 170 | 194 | 200 | 198 | 198 | 3933000
Sirajgonj 225MW CCPP Unit-3 (Oil)
| Sirajgonj 400 MW CCPP Unit-4 | 320 | 414 | 414 | 414 | 414 | 340 | 340 | 270 | 330 | 320 | 320 | 370 | 340 | 300 | 300 | 414 | 370 | 300 |  | 340 | 340 | 340 | 414 | 414 | 414 | 370 | 8734981
160 | Sirajgonj 400MW CCPP Unit-4 (Oil)
161 | Bera 70 MW Peaking PP | [19 empty] | 5 | 7 | 19 | 19 | 19 | 19 | 14 | 82647
162 | Bogra 22 MW PP (GBB)
163 | Bogura 20 MW PP (Energyprima)
164 | Ullapara 11 MW PP (Summit) | 8 | 8 | 8 | 8 | 8 | 8 | 8 | 8 | 8 | 8 | 8 | 8 | 8 | 8 | 8 | 8 | 8 | 8 |  | 8 | 8 | 8 | 8 | 8 | 8 | 8 | 195228
165 | Amnura 50 MW PP(Sinha) | 21 | 21 | 21 | 21 | 21 | 7 | [13 empty] | 28 | 28 | 28 | 14 | 14 | 28 | 28 | 242640
166 | Katakhali 50 MW PP (Northern) | 42 | 42 | 42 | 42 | 42 | 0 | [11 empty] | 8 |  | 42 | 32 | 24 | 24 | 24 | 34 | 34 | 386929
167 | Katakhali 50 MW Peaking PP | 24 | 15 | 23 | 23 | 0 | [14 empty] | 39 | 39 | 40 | 40 | 39 | 39 | 38 | 278457
168 | Santahar 50 MW Peaking PP | [19 empty] | 24 | 24 | 24 | 24 | 24 | 24 |  | 107663
169 | Natore 52 MW PP (Rajlanka) | 8 | 8 | 8 | 8 | 8 | [12 empty] | 8 |  | 25 | 25 | 25 | 25 | 25 | 25 | 25 | 195853
170 | Chapainawabganj 100 MW Peaking PP | [13 empty] | 26 | 48 | 48 | 48 | 48 |  | 92 | 92 | 92 | 92 | 92 | 92 | 86 | 735888
171 | Baghabari 200 MW PP (Paramount)
| Bagura 113 MW PP (Confidence)-2 | 35 | 35 | [7 empty] | 8 | 35 | 35 | 35 | 35 | 35 | 35 | 35 | 35 |  | 48 | 70 | 70 | 70 | 70 | 70 | 35 | 784224
172 | Confidence Power Bogura Unit-1 113 MW | 35 | 35 | 0 | 0 | 0 | 35 | 35 | 35 | 35 | 35 |  |  |  | 35 | 35 | 55 | 35 | 35 |  | 75 | 75 | 75 | 75 | 75 | 75 | 35 | 837408
173 | Rangpur 20 MW GTPP | 0 | 0 | 0 | 0 | 0 | 0 | 0 | 0 | 0 | 0 | 0 | 0 | 0 | 0 | 0 | 0 | 0 | 0 |  | 0 | 0 | 0 | 0 | 0 | 0 | 0
175 | Saidpur 20 MW GTPP | 0 | 0 | 0 | 0 | 0 | 0 | 0 | 0 | 0 | 0 | 0 | 0 | 0 | 0 | 0 | 0 | 0 | 0 |  | 0 | 0 | 0 | 0 | 0 | 0 | 0
176 | Rangpur 113 MW PP (Confidence) | 34 | 34 | 34 | 34 | 34 | 34 | 34 | 34 | 32 | 27 | 34 | 34 | 34 | 34 | 32 | 34 | 34 | 41 |  | 55 | 55 | 55 | 55 | 55 | 55 | 55 | 938908
177 | Sympa Solar Power 8MW | [5 empty] | 0 | 1 | 3 | 4 | 6 | 6 | 7 | 3 | 3 | 3 | 3 | 1 | 0 | [8 empty] | 43514
178 | Energypac Power Venture Thakurgaon Ltd. | [15 empty] | 17 | 17 | 36 |  | 74 | 74 | 75 | 75 | 75 | 75 | 75 | 503808
| Intraco Solar 30 MW | [5 empty] | 0 | 7 | 11 | 23 | 28 | 31 | 27 | 26 | 32 | 9 | 8 | 7 | 1 | [8 empty] | 202550
| Adani Power Jharkhanda Ltd | 1451 | 1469 | 1463 | 1465 | 1451 | 1364 | 1361 | 1366 | 1267 | 1261 | 1322 | 1337 | 1360 | 1355 | 1358 | 1352 | 1312 | 1319 |  | 1370 | 1352 | 1361 | 1361 | 1407 | 1417 | 1414 | 33076363
178 | Teesta Solar Limited | [5 empty] | 1 | 10 | 44 | 76 | 161 | 147 | 110 | 144 | 45 | 34 | 17 | 9 | 2 | [8 empty] | 809160