## Forecast
[5 empty] | Power Grid Company of Bangladesh Ltd. | [10 empty] | QF-LDC-07
|  |  | Report on Forecasted Generation & Demand of national grid on | [6 empty] | 2023-09-13 | Wednesday
|  | Date (day): | 2023-09-13 |  | Wednesday
| Probable Maximum |  | Generation : |  | (a) At Day Peak Hour : | 13887.6 | MW |  |  | (b) At Evening Peak Hour : |  | 15431 | MW
Sl. | [6 empty] | Present | Actual Generation |  | Forecasted Available Gen. on |  | Ev. Peak Gen.Shortage |  | Plants under |  | Probable
No. | Name of the Power Station |  | Fuel | Producer | Installed Capacity |  | Capacity | On | 2023-09-12 | 2023-09-13 | during | for Fuel | for plant. S/D | Shut down (date)/ |  | Start up
[8 empty] | Day Peak | Ev. Peak | Day Peak | Ev. Peak | Limitation | M/C Problem | Remarks |  | Date
[5 empty] | Unit No. X Capacity | MW | MW | MW | MW | MW | MW | MW | MW
1 | Ghorasal Repowered CCPP:Unit-3 (GT |  | Gas | PDB | 1*260 | 260 | 260 | 0 | 0 | 0 | 0 |  | 260 | Under maint.
2 | Ghorasal Repowered CCPP Unit-4 |  | Gas | PDB | 1*210 | 210 | 180 | 210 | 200 | 200 | 200
| Ghorasal TPP Unit-5 |  | Gas | PDB | 1*210 | 210 | 190 | 0 | 0 | 0 | 0 |  |  | Under maint.
3 | Ghorasal 365 MW CCPP Unit-7 |  | Gas | PDB | 1*243+1*122 | 365 | 365 | 0 | 0 | 0 | 0 |  | 365 | Air Compressor problem
| Ghorashal 78.5 MW PP(MAX) |  | Gas | QRPP | 2*40 | 0 | 0 | 0 | 0 | 0 | 0 |  |  | Contract Expired
4 | Ghorashal 108 MW PP (Regent) |  | Gas | IPP | 34*3.35 | 108 | 108 | 80 | 84 | 75 | 80 | 28 |  | Gas shortage
5 | Haripur GTPP |  | Gas | SBU, PDB | 2*32 | 32 | 20 | 0 | 0 | 0 | 0 |  | 20 | Under maint.
6 | Haripur 412 MW CCPP |  | Gas | EGCB | 1*273+1*139 | 412 | 412 | 330 | 374 | 400 | 400 |  |  | Gas shortage
7 | Haripur 360 MW CCPP(HPL) |  | Gas | IPP | 1*235+1*125 | 360 | 360 | 332 | 332 | 330 | 330 | 30 |  | Gas shortage
8 | Meghnaghat 450 MW CCPP(MPL) |  | Gas | IPP | 2*150+1*150 | 450 | 450 | 450 | 450 | 450 | 450
9 | Meghnaghat 100 MW(IEL) |  | HFO | NENP | 12*8.9 | 100 | 100 | 48 | 64 | 65 | 65 | 35 |  | Fuel shortage
10 | Meghnaghat CCPP(Summit) |  | Gas | IPP | 2*110+1*110 | 335 | 335 | 0 | 0 | 0 | 0 |  | 335 | Under maint.
11 | Madanganj 102 PP(Summit) |  | HFO | NENP | 6*17 | 102 | 102 | 82 | 65 | 85 | 85 |  | 17 | Engine problem
12 | Madanganj-55 MW PP(Summit) |  | HFO | IPP | 3*17.08+1*11.3 | 55 | 55 | 55 | 15 | 15 | 55 | 0 |  | Fuel shortage
13 | Keraniganj 100 MW PP (Powerpac) |  | HFO | NENP | 8*13.45 | 100 | 75 | 37 | 45 | 40 | 45 | 30 |  | Fuel shortage
14 | Narshingdi 22 MW PP (Doreen) |  | Gas | SIPP, REB | 8*2.90 | 22 | 22 | 16 | 16 | 19 | 19
15 | 210 MW Siddhirgonj TPP |  | Gas | PDB | 1*210 | 210 | 115 | 0 | 0 | 0 | 0 |  | 115 | Under maint.
16 | Siddhirgonj 2*120 MW GTPP |  | Gas | EGCB | 2*105 | 210 | 210 | 0 | 0 | 0 | 0 |  | 210 | GT-2 Under S/D
17 | Siddhirganj 100 PP(Dutch Bangla) |  | HFO | NENP | 12*8.9 | 100 | 100 | 70 | 87 | 87 | 87
18 | Siddhirganj 335 MW CCPP |  | Gas | EGCB | 1*217+118 | 335 | 335 | 270 | 325 | 330 | 330
19 | Gagnagar 102 MW PP (Digital Power) |  | HFO | IPP | 12*8.924 | 102 | 102 | 50 | 92 | 50 | 102
20 | Katpotti 52 MW PP (Sinha) |  | HFO | IPP | 7*7.9 | 51 | 0 | 0 | 0 | 0 | 0 | 51 |  | Fuel shortage
21 | Kamalaghat 54 MW PP(Banco Energy) |  | HFO | IPP | 3*18 | 54 | 54 | 17 | 35 | 17 | 35 | 19 |  | Fuel shortage
22 | Kodda 150 MW PP |  | HFO | BPDB-RPCL | 9*17.06 | 149 | 149 | 64 | 147 | 64 | 149
23 | Manikganj 55 MW PP (Northern) |  | HFO | IPP | 3*19.3 | 55 | 55 | 35 | 35 | 35 | 35 | 20 |  | Fuel shortage
24 | Nababganj 55 MW PP (Southern power ) |  | HFO | IPP | 3*19.3 | 55 | 55 | 0 | 35 | 55 | 55
25 | Bosila 108 MW PP(CLC) |  | HFO | IPP | 12*8.775+1*3.5 | 108 | 0 | 0 | 0 | 0 | 0
26 | Summit Power,(Madhabdi+Ashulia) |  | Gas | SIPP,REB | 3*3.67+4*8.73 | 80 | 80 | 30 | 30 | 30 | 30 |  | 50 | Engine problem
27 | Maona 33 MW PP(Summit) |  | Gas | SIPP,REB | 4*8.73 | 33 | 33 | 33 | 33 | 33 | 33
28 | Rupganj 33 MW PP(Summit) |  | Gas | SIPP,REB | 4*8.73 | 33 | 33 | 30 | 24 | 33 | 33
29 | Gazipur 52 MW PP |  | HFO | RPCL | 6*8.9 | 52 | 52 | 8 | 25 | 8 | 25 | 27 |  | Fuel shortage
30 | Tongi 80 MW GTPP |  | Gas | PDB | 1* 105 | 105 | 105 | 0 | 0 | 0 | 0 | 105 |  | Gas shortage
31 | Kodda 300 MW PP Unit-2 (Summit) |  | HFO | IPP | 18*17.076 | 300 | 300 | 145 | 97 | 97 | 145 | 155 |  | Fuel shortage
32 | Keranigonj 300 MW PP (APR) |  | HSD | IPP | 256*1.4 | 300 | 300 | 0 | 0 | 0 | 0 |  |  | Contract Expired
| Bramhangoan 100 MW PP (Aggreko) |  | HSD | IPP | 114*0.959 | 0 | 0 | 0 | 0 | 0 | 0 |  |  | Contract Expired
33 | Aurahati 100MW PP (Aggreko) |  | HSD | IPP | 0.85*23+0.95*91 | 0 | 0 | 0 | 0 | 0 | 0 |  |  | Contract Expired
34 | Kodda 149 MW PP Unit-1 (Summit) |  | HFO | IPP | 8*18.45+8.97 | 149 | 149 | 106 | 105 | 100 | 100 | 49 |  | Fuel shortage
35 | Gazipur 100 MW PP |  | HFO | RPCL | 6*17.5 | 105 | 105 | 35 | 89 | 70 | 105
36 | Meghnaghat 104 MW PP (OPCL) |  | HFO | IPP | 18.5*6 | 104 | 104 | 56 | 72 | 53 | 72 | 32 |  | Fuel shortage
37 | Manikgonj 162MW PP(MPGL) |  | HFO | IPP | 9*18 | 162 | 162 | 54 | 109 | 54 | 108 | 54 |  | Fuel shortage
38 | Spectra Solar Plant Ltd. |  | Solar | IPP | 35 | 35 | 35 | 34 | 0 | 35 | 0
39 | Kanchan Purbachal Power Generation Ltd. |  | HFO | IPP | 18.4*3 | 55 | 55 | 17 | 17 | 17 | 26 | 29 |  | Fuel shortage
| Meghnaghat Unique power |  | Gas | IPP | 586 | 0 | 0 | 0 | 0 | 0 | 0
| Summit Meghanghat-2 589 MW(Gas) |  | Gas | IPP | 589 | 0 | 0 | 0 | 0 | 0 | 0
| Dhaka area Total |  |  |  |  | 6063 | 5722 | 2694 | 3002 | 2847 | 3199 | 664 | 1372
40 | Chattogram TPP-1 |  | Gas | PDB | 1*210 | 210 | 180 | 0 | 0 | 0 | 0 |  | 180
| Chattogram TPP-2 |  | Gas | PDB | 1*210 | 210 | 180 | 0 | 0 | 0 | 0 |  | 180 | Under maint
41 | Raozan 25 MW PP |  | HFO | RPCL | 3*8.9 | 25 | 25 | 8 | 17 | 8 | 17 | 8 |  | Fuel shortage
42 | Teknaf 20MW PP (Solartech) |  | Solar | IPP | 20 | 20 | 20 | 16 | 0 | 20 | 0
43 | Patenga 50MW PP (Baraka) |  | HFO | IPP | 8*6.98 | 50 | 50 | 6 | 46 | 6 | 50
44 | Karnaphuli Hydro PP Unit-1,2,3,4, 5 |  | Hydro | PDB | 2*40+3*50 | 230 | 230 | 202 | 202 | 202 | 202
45 | Sikalbaha 225MW CCPP |  | Gas/HSD | PDB | 1*150+1*75 | 225 | 225 | 220 | 226 | 225 | 225
46 | Sikalbaha Peaking GT |  | Gas/HSD | PDB | 1*150 | 150 | 150 | 0 | 0 | 0 | 0 |  | 150 | Under maint
47 | Sikalbaha 105 MW PP (Baraka Sikalbaha) |  | HFO | IPP | 6*17.5 | 105 | 105 | 51 | 51 | 51 | 51 | 54 |  | Fuel shortage
48 | Hathazari 100 MW peaking PP |  | HFO | PDB | 11*8.9 | 98 | 98 | 30 | 53 | 32 | 60 | 38 |  | Fuel shortage
49 | Dohazari -Kalaish 100 MW Peaking |  | HFO | PDB | 6*17 | 102 | 102 | 0 | 0 | 0 | 0 | 102 |  | Fuel shortage
50 | Juldah 100 MW Unit-1 (Acorn) |  | HFO | NENP | 8*13.45 | 100 | 100 | 25 | 25 | 25 | 25 | 75 |  | Fuel shortage
51 | Juldah 100 MW PP Unit-3 (Acorn) |  | HFO | IPP | 8*13.5 | 100 | 100 | 25 | 25 | 25 | 25 | 75 |  | Fuel shortage
52 | Barabkunda 22 MW PP (Regent) |  | Gas | SIPP, PDB | 8*2.90 | 22 | 22 | 12 | 12 | 12 | 12 | 10 |  | Gas shortage
* | Malancha, Ctg. EPZ (United) |  | Gas |  | 5*8.73+3*9.34 |  | 0 | 4 | 16 | 7 | 25
53 | Chattogram 108 MW PP (ECPV) |  | HFO | IPP | 16*7 | 108 | 108 | 0 | 0 | 0 | 12 | 96 |  | Fuel shortage
54 | Kaptai 7 MW Solar PP |  | Solar | PDB | 7.4 MW | 7 | 7 | 5 | 0 | 5 | 0
55 | Anwara 300 MW PP (United) |  | HFO | IPP | 17*17+24 | 300 | 300 | 69 | 120 | 70 | 265 | 35 |  | Fuel shortage
56 | Jodiac Power |  | HFO | IPP | 3*18.55+1*3.6 | 54 | 54 | 17 | 54 | 17 | 54
57 | Karnaphuli Power Ltd. |  | HFO | IPP | 18.415*6+6.5 | 110 | 110 | 55 | 65 | 55 | 55 | 55 |  | Fuel shortage
58 | Juldah unit-2 (Acorn) |  | HFO | IPP | 8*13.6 | 100 | 100 | 25 | 25 | 25 | 25 | 75 |  | Fuel shortage
59 | Anlima Energy Ltd. |  | HFO | IPP | 6*21.2 | 116 | 116 | 34 | 51 | 34 | 51 | 65 |  | Fuel shortage
60 | Mirsharai 150 MW |  | Gas/HFO | BPDB-RPCL | 18.5*9 | 163 | 163 | 33 | 17 | 17 | 160
| SS Power I |  | Coal | SS Power | 0 | 0 | 0 | 611 | 612 | 612 | 612 |  |  | On test.
| Cox's Bazar Wind |  | Wind | IPP | 66 | 0 | 0 | 3 | 10 | 10 | 10 |  |  | On test.
| Matarbari 2*600 MW (CPGCL) |  | Coal | CPGCL | 0 | 0 | 0 | 0 | 0 | 0 | 0 |  |  | On test.
| Chattogram area Total |  |  |  |  | 2605 | 2545 | 1451 | 1627 | 1458 | 1936 | 688 | 510
| Ashuganj TPP Unit- 3 |  | Gas | APSCL | 1*150 | 0 | 0 | 0 | 0 | 0 | 0 |  |  | Contract Expired
| Ashuganj TPP Unit- 4 |  | Gas | APSCL | 1*150 | 0 | 0 | 0 | 0 | 0 | 0 |  |  | Contract Expired
| Ashuganj TPP Unit- 5 |  | Gas | APSCL | 1*150 | 0 | 0 | 0 | 0 | 0 | 0 |  |  | Contract Expired
61 | Ashuganj 225 MW CCPP |  | Gas | APSCL | 1*142+1*75 | 221 | 221 | 136 | 137 | 140 | 135 |  | 86 | ST Under maint.
62 | Ashuganj 450 MW CCPP(North) |  | Gas | APSCL | 1*360 | 360 | 360 | 280 | 310 | 310 | 310 |  |  | FGMO
63 | Ashuganj 450 MW CCPP(South) |  | Gas | APSCL | 1*360 | 360 | 360 | 270 | 280 | 280 | 300 |  |  | FGMO
64 | Ashuganj 420 MW CCPP(East) |  | Gas | APSCL | 284*1+116*1 | 400 | 400 | 0 | 0 | 0 | 0 |  | 400 | Under maint.
65 | Ashuganj 50 MW PP |  | Gas | APSCL | 14*3.968 | 53 | 45 | 43 | 49 | 49 | 49
66 | Ashuganj 55 MW PP (Precision) |  | Gas | QRPP | 15*4 | 55 | 0 | 0 | 0 | 0 | 0 |  |  | Contract Expired
67 | Ashuganj 195 MW PP (APSCL-United) |  | Gas | IPP | 20*9.73+1*16 | 195 | 195 | 107 | 88 | 148 | 148
68 | Ashuganj 51 MW PP (Midland) |  | Gas | IPP | 6*9.34 | 51 | 51 | 51 | 51 | 51 | 51
69 | Ashuganj 150 MW PP (Midland) |  | HFO | IPP | 23*7.015 | 150 | 150 | 25 | 118 | 30 | 150
70 | Titas 50 MW Peaking PP |  | HFO | PDB | 6*8.92 | 52 | 52 | 0 | 0 | 0 | 0 |  | 52 | Under Maint.
71 | Chandpur 150 MW CCPP |  | Gas | PDB | 1*106+1*57 | 163 | 163 | 0 | 0 | 0 | 0 |  | 163 | Under Maint.
72 | Chandpur 200 MW (Desh energy) |  | HFO | IPP | 12*18.4 | 200 | 200 | 69 | 103 | 68 | 100 | 100 |  | Fuel shortage
73 | Feni 22 MW PP (Doreen) |  | Gas | SIPP, PDB | 8*2.90 | 22 | 22 | 16 | 17 | 16 | 18 |  | 4 | Engine problem
74 | Feni 11 MW PP (Doreen) |  | Gas | SIPP, REB | 4*2.90 | 11 | 11 | 11 | 10 | 10 | 10
** | Impoprt (Tripura) |  |  | Imported power | 0 | 160 | 160 | 140 | 154 | 149 | 165
75 | Jangalia 33 MW PP (Summit) |  | Gas | SIPP, PDB | 4*8.73 | 33 | 33 | 33 | 33 | 33 | 33
76 | Jangalia 52 MW PP (Lakdanavi) |  | HFO | IPP | 6*8.92 | 52 | 52 | 34 | 34 | 34 | 34
77 | Cumilla 25 MW PP (Summit) |  | Gas | SIPP, REB | 3*3.67+2*6.97 | 25 | 25 | 12 | 12 | 12 | 12 |  | 13 | Engine problem
| Daudkandi 200 MW PP (B.Trac) |  | HSD | IPP | 154*1.4 | 0 | 0 | 0 | 0 | 0 | 0 |  |  | Contract Expired
78 | Feni Lanka Power |  | HFO | IPP | 7*18.415+1*9.78 | 114 | 114 | 105 | 105 | 105 | 105 |  | 9 | Engine problem
79 | Chowmuhani 113 MW |  | HFO | IPP | 12*9.78+2*3.1 | 113 | 113 | 34 | 80 | 28 | 78 | 35 |  | Fuel shortage
80 | Bhairob 54.5 MW |  | HFO | IPP | 3*18.2 | 54 | 54 | 17 | 17 | 17 | 17 |  | 37 | Engine problem
81 | Chandpur 115(Doreen) |  | HFO | IPP | 4*18.5+2*22.5 | 115 | 115 | 0 | 0 | 0 | 0 | 115 |  | Fuel shortage
| Cumilla Area Total |  |  |  |  | 2959 | 2896 | 1383 | 1598 | 1480 | 1715 | 250 | 764
82 | RPCL 210MW CCPP |  | Gas | IPP | 4*35+1*70 | 210 | 202 | 11 | 45 | 30 | 50 | 152 |  | Gas shortage
83 | Tangail 22 MW PP (Doreen) |  | Gas | SIPP, PDB | 8*2.90 | 22 | 22 | 18 | 18 | 18 | 18 |  | 4 | Engine problem
84 | Jamalpur 95 MW PP(Powerpac) |  | HFO | IPP | 12*8.924 | 95 | 0 | 0 | 0 | 0 | 0
85 | Sarishabari 3 MW Solar Plant |  | Solar | IPP | 1*3 | 3 | 3 | 1 | 0 | 1.6 | 0
86 | Mymensingh 200 MW PP (United) |  | HFO | IPP | 9.78*21 | 200 | 200 | 78 | 145 | 115 | 145 | 55 |  | Fuel shortage
87 | Jamalpur 115 MW PP (United) |  | HFO | IPP | 9.78*12 | 115 | 115 | 75 | 103 | 37 | 95 | 20 |  | Fuel shortage
88 | Sutiakhali 50 MW Solar PP |  | Solar | IPP | 50 | 50 | 50 | 30 | 0 | 50 | 0
89 | Tangail Palli Power Gen 22 MW |  | HFO | IPP | 4*6.7 | 22 | 22 | 6 | 6 | 6 | 6 | 16 |  | Fuel shortage
| Mymensingh Area Total |  |  |  |  | 717 | 614 | 219 | 317 | 257.6 | 314 | 152 | 4
90 | Fenchugonj CCPP Phase-1 |  | Gas | PDB | 2*32+1*33 | 97 | 70 | 43 | 43 | 42 | 42 |  | 28 | Machine problem.
91 | Fenchugonj CCPP Phase-2 |  | Gas | PDB | 2*35+1*35 | 104 | 90 | 40 | 40 | 40 | 40 |  | 50 | Machine problem
92 | Kushiara 163 MW CCPP (KP) |  | Gas | IPP | 1*109+1*54 | 163 | 163 | 80 | 80 | 80 | 112 |  | 51 | ST Under maint.
93 | Shajibazar 330 MW CCPP |  | Gas | PDB | 3*110 | 330 | 330 | 0 | 0 | 0 | 0 |  | 330 | Under maint.
94 | Fenchugonj 51 MW PP (Barakatullah) |  | Gas | RPP | 19*2.90 | 51 | 51 | 44 | 50 | 50 | 50
95 | Fenchuganj 44 MW (Energyprima) |  | Gas | NENP | 12*3.3+5*2 | 50 | 50 | 38 | 42 | 40 | 40 |  | 10 | Engine problem
96 | Hobiganj 11 MW PP Cofidence-E |  | Gas | SIPP, REB | 4*2.90 | 11 | 11 | 11 | 5 | 11 | 11
97 | Shahjibazar GTPP Unit- 8 & 9 |  | Gas | PDB | 2*35 | 70 | 66 | 55 | 28 | 60 | 60
98 | Shahjibazar 86 MW PP (Shahjibazar) |  | Gas | RPP | 32*2.90 | 86 | 86 | 76 | 85 | 86 | 86
99 | Shahjibazar 100 MW GTPP |  | Gas | PDB | 1*100 | 100 | 100 | 0 | 0 | 0 | 0 |  | 100 | Under maint.
100 | Sylhet 225 MW CCPP |  | Gas | PDB | 1*142+1*89 | 231 | 231 | 183 | 183 | 185 | 185 |  | 46 | Machine problem
101 | Sylhet 20 MW GTPP |  | Gas | PDB | 1*20 | 20 | 20 | 16 | 17 | 17 | 17
| Sylhet 50 MW PP (EPL) |  | Gas | NENP | 27*2 | 0 | 0 | 0 | 0 | 0 | 0 |  |  | Contract Expired
102 | Shahjahanulla 25 MW PP |  | Gas | SIPP, REB | 3*9.34 | 25 | 25 | 8 | 16 | 16 | 16 | 9 |  | Gas shortage
103 | Bibiana-II 341 MW CCPP (Summit) |  | Gas | IPP | 1*222+1*119 | 341 | 341 | 285 | 280 | 280 | 280 |  |  | FGMO
104 | Bibiyana-III 400 MW CCPP |  | Gas | PDB | 285*1+134*1 | 400 | 400 | 367 | 319 | 319 | 368 |  |  | FGMO
105 | Sylhet 10MW PP (Desh) |  | Gas | RPP | 6*1.95 | 10 | 10 | 9 | 10 | 10 | 10
106 | Bibiyana South 400 MW |  | Gas | PDB | 400 MW | 383 | 383 | 375 | 400 | 400 | 400
| Sylhet Area Total |  |  |  |  | 2472 | 2427 | 1630 | 1598 | 1636 | 1717 | 9 | 615
107 | Bheramara GTPP Unit-3 |  | HSD | PDB | 1*20 | 20 | 16 | 0 | 0 | 0 | 0 | 16 |  | Fuel conservation
** | Bheramara (HVDC ) |  | 0 | Imported power | 2*500 | 1000 | 1000 | 922 | 830 | 938 | 938
108 | Khulna 115 PP MW (KPCL-2) |  | HFO | NENP | 7*17 | 115 | 115 | 32 | 49 | 49 | 49
109 | Faridpur 50 MW Peaking PP |  | HFO | PDB | 8*6.89 | 54 | 54 | 10 | 29 | 25 | 40 |  | 14 | Engine problem
110 | Khulna 225 MW CCPP |  | HSD | NWPGCL | 1*150+1*75 | 230 | 230 | 0 | 0 | 0 | 0 | 230 |  | Fuel shortage
111 | Gopalganj 100 MW Peaking PP |  | HFO | PDB | 16*6.98 | 109 | 109 | 8 | 34 | 40 | 50 | 59 |  | Fuel shortage
112 | Bheramara 410 MW CCPP |  | Gas | NWPGCL | 1*278+1*132 | 410 | 410 | 0 | 0 | 0 | 0 | 410 |  | Gas shortage
113 | Noapara 40 MW PP (Khanjahan Ali) |  | HFO | NENP | 5*8.5 | 40 | 40 | 0 | 8 | 0 | 0
| Noapara 100 MW PP (Bangla Trac) |  | HSD | IPP | 70*1.4 | 0 | 0 | 0 | 0 | 0 | 0
114 | Rupsha 105 MW PP (Orion rupsha) |  | HFO | IPP | 6*18.445 | 105 | 105 | 36 | 53 | 72 | 51 | 54 |  | Fuel shortage
115 | Madhumati 100 MW PP |  | HFO | NWPGCL | 6*18 | 105 | 105 | 15 | 20 | 15 | 15 | 90 |  | Fuel shortage
116 | Mongla Orion 100 MW Solar PP |  | Solar | IPP | 100 | 100 | 100 | 108 | 0 | 100 | 0
117 | Khulna 330 MW CCPP (OIL) |  | Gas/HSD | BPDB | 1*220+1*110 | 220 | 220 | 122 | 121 | 120 | 120
118 | Rampal 1320 MW (BIFPCL) |  | Coal | NTPC&BPDB | 660*2 | 617 | 617 | 524 | 571 | 525 | 570 | 47
| Kulna 225 MW CCPP (GAS) |  | Gas | NWPGCL | 0 | 0 | 0 | 0 | 0 | 0 | 0 |  |  | On test.
| Khulna Area Total |  |  |  |  | 3125 | 3121 | 1777 | 1715 | 1884 | 1833 | 906 | 14
119 | Barisal 110 MW PP (Summit ) |  | HFO | IPP | 7*17.076 | 110 | 110 | 16 | 48 | 16 | 48
120 | Bhola 33 MW PP (Venture) |  | Gas | NENP | 1*34.50 | 40 | 40 | 21 | 32 | 23 | 30 |  | 10 | Engine problem
121 | Bhola 225 MW CCPP |  | Gas | PDB | 2*63+1*68 | 194 | 194 | 127 | 130 | 132 | 132 |  | 62 | ST under maint.
| Bhola 95 MW PP (Aggreko) |  | Gas | QRPP | 96*1.10 | 0 | 0 | 0 | 0 | 0 | 0 |  |  | Contract Expired |  | From 18-3-2022
122 | Payra 1320 MW |  | Coal | BCPCL | 2*622 | 1244 | 1244 | 1244 | 1220 | 1244 | 1244
123 | Bhola Nutan Biddut BD LTD |  | Gas | IPP | 220 | 220 | 220 | 180 | 224 | 220 | 220
124 | United Payra Power Ltd. |  | HFO | IPP | 8*18.5+1*9.5 | 150 | 150 | 35 | 135 | 35 | 150
125 | Barisal 307 MW |  | Coal | IPP | 307*1 | 307 | 307 | 0 | 0 | 0 | 0 | 307 |  | Coal shortage
| Barisal Area Total |  |  |  |  | 2265 | 2265 | 1623 | 1789 | 1670 | 1824 | 307 | 72
126 | Baghabari 71 MW GTPP |  | Gas | PDB | 1*71 | 71 | 71 | 0 | 0 | 0 | 0 | 71 |  | Gas shortage
| Baghabari 100 MW GTPP |  | Gas | PDB | 1*100 | 100 | 100 | 0 | 0 | 0 | 0 | 100 |  | Gas shortage
127 | Baghabari 50 MW Peaking PP |  | HFO | PDB | 6*8.9 | 52 | 52 | 0 | 35 | 0 | 35 | 17 |  | Fuel shortage
128 | Bera 70 MW Peaking PP |  | HFO | PDB | 9*8.29 | 71 | 71 | 0 | 19 | 0 | 21 |  | 50 | Engine problem
129 | Amnura 50 MW PP(Sinha) |  | HFO | NENP | 7*7.79 | 50 | 28 | 0 | 28 | 28 | 28
130 | Katakhali 50 MW PP (Northern) |  | HFO | QRPP | 6*8.9 | 50 | 50 | 0 | 25 | 34 | 42 | 8 |  | Fuel shortage
131 | Katakhali 50 MW Peaking PP |  | HFO | PDB | 6*8.7 | 50 | 50 | 40 | 32 | 30 | 40 | 10 |  | Fuel shortage
132 | Sirajgonj 225MW CCPP Unit-1 |  | Gas/HSD | NWPGCL | 1*150+1*75 | 210 | 210 | 188 | 172 | 170 | 185
133 | Sirajgonj 225MW CCPP Unit-2 |  | Gas/HSD | NWPGCL | 1*150+1*75 | 220 | 220 | 0 | 0 | 0 | 0 | 220 |  | Fuel shortage
134 | Sirajgonj 225MW CCPP Unit-3 |  | Gas/HSD | NWPGCL | 1*141 | 220 | 220 | 170 | 164 | 170 | 190 | 50 |  | Gas shortage
135 | Sirajgonj 400 MW CCPP Unit-4 |  | Gas/HSD | SNWPGCL | 1*282+1*132 | 414 | 414 | 250 | 340 | 340 | 340
136 | Santahar 50 MW Peaking PP |  | HFO | PDB | 6*8.7 | 50 | 50 | 0 | 32 | 24 | 32 | 18 |  | Fuel shortage
| Bogra 22 MW PP (GBB) |  | Gas | RPP | 6*4 | 22 | 0 | 0 | 0 | 0 | 0 |  |  | Contract Expired
| Bogura 20 MW PP (Energyprima) |  | Gas | NENP | 5*3.3+5*2 | 0 | 0 | 0 | 0 | 0 | 0 |  |  | Contract Expired
137 | Ullapara 11 MW PP (Summit) |  | Gas | SIPP, REB | 4*2.90 | 11 | 11 | 8 | 8 | 8 | 8 |  | 3 | Engine problem
138 | Natore 52 MW PP (Rajlanka) |  | HFO | IPP | 6*8.92 | 52 | 52 | 25 | 25 | 8 | 25
139 | Chapainawabganj 100 MW Peaking PP |  | HFO | PDB | 12*8.924 | 104 | 104 | 25 | 92 | 50 | 91 | 13 |  | Engine problem
140 | Baghabari 200 MW PP (Paramount) |  | HSD | IPP | 135*1.6 | 200 | 200 | 0 | 0 | 0 | 0 | 200 |  | Fuel shortage
141 | Bagura 113 MW PP (Confidence)-2 |  | HFO | IPP | 6*18.55+7.2 | 113 | 113 | 35 | 70 | 35 | 70 | 43 |  | Fuel shortage
142 | Confidence Power Bogura Unit-1 113 MW |  | HFO | IPP | 6*18.55 | 113 | 113 | 35 | 35 | 35 | 75 | 38 |  | Fuel shortage
143 | Sirajgonj 6.55 MW Solar |  | Solar | NWPGCL | 1*6 | 6 | 6 | 1 | 0 | 6 | 0
| Adani Power Jharkhanda Ltd |  | Coal | Imported power | 748*2 | 1496 | 1496 | 1327 | 1411 | 1300 | 1400
| Rajshahi Area Total |  |  |  |  | 3675 | 3631 | 2104 | 2488 | 2238 | 2582 | 788 | 53
144 | Barapukuria TPP Unit-1 |  | Coal | PDB | 1*125 | 125 | 85 | 0 | 0 | 0 | 0 | 85 |  | Under maint
| Barapukuria TPP Unit-2 |  | Coal | PDB | 1*125 | 125 | 85 | 0 | 0 | 0 | 0 |  | 85 | Under maint
145 | Barapukuria 275 MW TPP Unit-3 |  | Coal | PDB | 1*275 | 274 | 274 | 180 | 180 | 180 | 180 |  | 94 | Machine problem
146 | Rangpur 20 MW GTPP |  | HSD | PDB | 1*20 | 20 | 20 | 0 | 0 | 0 | 0 | 20
147 | Saidpur 20 MW GTPP |  | HSD | PDB | 1*20 | 20 | 20 | 0 | 0 | 0 | 0 | 20
148 | Rangpur 113 MW PP (Confidence) |  | HFO | IPP | 9*6.984+7*7.015+3.15*2 | 113 | 113 | 34 | 55 | 34 | 56 | 57 |  | Fuel shortage
149 | Sympa Solar Power 8MW |  | Solar | IPP | 8 MW | 8 | 8 | 5 | 0 | 8 | 0
150 | Energypac Power Venture Thakurgaon Ltd. |  | HFO | IPP | 115 | 115 | 115 | 0 | 72 | 35 | 75 | 40 |  | Fuel shortage
151 | Intraco Solar 30 MW |  | Solar | IPP | 1*30 | 30 | 30 | 5 | 0 | 30 | 0
152 | Teesta Solar Limited |  | Solar | BPCL | 16*12.5 | 200 | 200 | 194 | 0 | 130 | 0
| Rangpur Area Total |  |  |  |  | 1030 | 950 | 418 | 307 | 417 | 311 | 222 | 179
| Total |  |  |  |  | 24911 | 24171 | 13299 | 14441 | 13887.6 | 15431 | 3986 | 3583
A. |  | 2023-09-12 | (Yesterday) |  |  |  |  | Tuesday
1 | Highest Generation : |  |  | 14441 | MW at | 21:00 | hrs | 11 Evening Peak Hour : | [5 empty] | 21:00 | hrs.
2 | Minimum Generation : |  |  | 11926 | MW at | 8:00 | hrs | 12 Max. Demand (Generation end) at evening peak hour : | [5 empty] | 14800 | MW
3 | Day peak Generation : |  |  | 13299 | MW at | 12:00 | hrs | 13 Max. Demand (Substation end) at evening peak hour : | [5 empty] | 14147.5 | MW
4 | Evening peak Generation : |  |  | 14441 | MW at | 21:00 | hrs | 14 Load Shed (Substation end) at evening peak hour : | [5 empty] | 343 | MW
5 | Total Energy Generation : |  | 314.279 | MKWHr | By Solar | 1.9409 | MKWHr
| By Gas : | 140.413 | MKWHr |  | By Oil: | 47.5875 | MKWHr | 15. Area wise Demand (S/S end), Supply (S/S end) & | [5 empty] | 16. Hourly Load Shed during
| By Coal : | 94.6484 | MKWHr |  | By Hydro: | 4.3402 | MKWHr | Load Shed (S/S end) at Evening peak hour in MW : | [5 empty] | Evening Peak hours :
[5 empty] | By Wind: | 0.09744 | MKWHr | Area | Demand | Supply |  | Loadshed |  | Time |  | Loadshed
6 | Generation Shortfall : |  | For Fuel Limitation = |  |  | 3986 | MW | Dhaka | 4891.1 | 4891.1 |  | 0 |  | 18:00 |  | 326
|  |  | For Plants S/D or M/C prob = |  |  | 3583 | MW | Chittagong | 1278.2 | 1278.2 |  | 0 |  | 19:00 |  | 477.5
|  |  | Total = |  |  | 7569 | MW | Khulna | 1725.6 | 1725.6 |  | 0 |  | 19:30 |  | 404.92
7 | Total Gas Supplied : |  |  | 1045.84 | MMCFD |  |  | Rajshahi | 1513.6 | 1513.6 |  | 0 |  | 20:00 |  | 348.575
8 | Fuel Cost : | i) Gas : | Taka | 157491988.356 | ii) Oil : | Taka | 573834425.21 | Comilla | 1435 | 1300 |  | 135 |  | 21:00 |  | 343
|  | iii) Coal : | Taka | 682952702.65 | Total | Taka | 1414279116.216 | Mymensingh | 1222 | 1092 |  | 130 |  | 22:00 |  | 326.61
9 | Power flow through E-W Interconnectors : |  |  |  | i) Energy | 0 | MKWHr. | Sylhet | 636 | 611 |  | 25 |  | 23:00 |  | 713.385
| ii) During Peak Demand : |  |  | 1070 | MW (E to W) at | 21:00 | hrs | Barisal | 461 | 461 |  | 0 |  | 24:00 |  | 743
| iii) Maximum : |  |  | 970 | MW at | 19:30 | hrs | Rangpur | 985 | 932 |  | 53
10 | Maximum Temperature in Dhaka was |  |  |  | 33.4°C |  |  | Total | 14147.5 | 13804.5 |  | 343
B. |  | 2023-09-13 | (Today) |  |  |  | Wednesday |  |  | Probable max. temperature in Dhaka |  |  | 33.4°C
Forecast
1 | Maximum Demand* Evening (Generation end) |  |  |  | 15000 | MW |  | 6 Total Load Shed forecast (Substation end) : |  |  |  |  | 0 | MW
2 | Maximum Generation (Generation end) |  |  |  | 15431 | MW |  | 7 Area wise Load Shed forecast (Substation end) :
3 | Maximum Demand* Day (Generation end) |  |  |  | 13000 | MW
4 | Reserve(Generation end) |  |  |  | 431 | MW |  | Dhaka | Chittagong | Khulna | Rajshahi | Comilla | Mymensingh | Sylhet | Barisal | Rangpur
5 | Total Energy Generation |  |  |  | 326.4445 | MKWHr |  | MW | MW | MW | MW | MW | MW | MW | MW | MW
6 | Actual Minimum Generation up to 8:00 hrs. |  |  |  | 11253 | MW at | 7:00 | 0 | 0 | 0 | 0 | 0 | 0 | 0 | 0 | 0
* Import Through HVDC C/B Interconnector : |  |  |  |  | i) Energy | 21.7745 | MKWHr. | ii) HVDC Flow at Peak Time |  | 830 | MW at | 21:00 | hrs.
* Import Through Comilla C/B Interconnector : |  |  |  |  | i) Energy | 3.4771 | MKWHr. | iii) Maximum HVDC Flow : |  | 923 | MW at | 6:00 | hrs.
*Cost for HVDC, Tripura & Solar energy is not usually included in the total fuel cost.
Water Level of Kaptai Lake at 06:00 hr (ft): |  |  |  |  | (a) Yesterday : | 106.95 |  | (b) Today: | 107.12 |  | (c) Rule Curve: |  | 101.53
.
|  |  |  | Sub Divisional Engineer | [6 empty] | Executive Engineer
|  |  |  | Network Operation Division | [6 empty] | Network Operation Division

## YesterdayGen
2023-09-12 | [21 empty] | BR
Plant Name | Ghorasal TPP (Unit-1&2) | Ghorasal Repowered CCPP:Unit-3 (GT | Ghorasal Repowered CCPP Unit-4 | Ghorasal TPP Unit-5 | Ghorasal 365 MW CCPP Unit-7 | Ghorashal 108 MW PP (Regent) | Ghorashal 78.5 MW PP(MAX) | Haripur 412 MW CCPP | Haripur 360 MW CCPP(HPL) | Plant Removed | Haripur GTPP | Meghnaghat 450 MW CCPP(MPL) | Meghnaghat CCPP(Summit) | Meghnaghat 100 MW(IEL) | Madanganj 102 PP(Summit) | Madanganj-55 MW PP(Summit) | Siddhirganj 335 MW CCPP | 210 MW Siddhirgonj TPP | Siddhirgonj 2*120 MW GTPP | Siddhirganj 100 PP(Dutch Bangla) | Gagnagar 102 MW PP (Digital Power) | Kodda 150 MW PP | Keraniganj 100 MW PP (Powerpac) | Bosila 108 MW PP(CLC) | Pagla (DPA ) | Katpotti 52 MW PP (Sinha) | Kamalaghat 54 MW PP(Banco Energy) | Manikganj 55 MW PP (Northern) | Nababganj 55 MW PP (Southern power ) | Narshingdi 22 MW PP (Doreen) | Summit Ashulia | Summit Madhabdi | Maona 33 MW PP(Summit) | Rupganj 33 MW PP(Summit) | Gazipur 52 MW PP | Tongi 80 MW GTPP | Karnaphuli Hydro PP Unit-1, 2 & 3 | Karnaphuli Hydro PP Unit-4 & 5 | Chattogram TPP-1 | Chattogram TPP-2 | Raozan 25 MW PP | Sikalbaha 225MW CCPP (Gas) | Sikalbaha 225MW CCPP(Oil) | Sikalbaha 150MW GTPP | Sikalbaha 150MW GTPP(Oil) | Plant Removed | Tangail Palli Power Gen 22 MW | Hathazari 100 MW peaking PP | Dohazari -Kalaish 100 MW Peaking | Juldah 100 MW Unit-1 (Acorn) | Chattogram 108 MW PP (ECPV) | Patenga 50MW PP (Baraka) | Barabkunda 22 MW PP (Regent) | Malancha, Ctg. EPZ (United) | Ashuganj TPP Unit- 3 | Ashuganj TPP Unit- 4 | Ashuganj TPP Unit- 5 | Ashuganj 450 MW CCPP(North) | Ashuganj 450 MW CCPP(South) | Ashuganj 225 MW CCPP | Ashuganj 195 MW PP (APSCL-United) | Chandpur 150 MW CCPP | Ashuganj 50 MW PP | Ashuganj 55 MW PP (Precision) | Ashuganj 53MW PP (United) | Ashuganj 51 MW PP (Midland) | B.Baria (Aggreko) 85MW | Titas 50 MW Peaking PP | Jangalia 52 MW PP (Lakdanavi) | Feni 22 MW PP (Doreen) | Feni 11 MW PP (Doreen) | Jangalia 33 MW PP (Summit) | Cumilla 25 MW PP (Summit) | Impoprt (Tripura) | RPCL 210MW CCPP | Jamalpur 95 MW PP(Powerpac) | Tangail 22 MW PP (Doreen) | Sarishabari 3 MW Solar Plant | Fenchugonj CCPP Phase-1 | Fenchugonj CCPP Phase-2 | Fenchugonj 51 MW PP (Barakatullah) | Fenchuganj 44 MW (Energyprima) | Kushiara 163 MW CCPP (KP) | Shajibazar 330 MW CCPP | Shahjibazar GTPP Unit- 8 & 9 | Shahjibazar 86 MW PP (Shahjibazar) | Shahjibazar 50MW PP (EPL) | Sylhet 225 MW CCPP | Sylhet 20 MW GTPP | Sylhet 50 MW PP (EPL) | Sylhet 10MW PP (Desh) | Bibiana-II 341 MW CCPP (Summit) | Shahjahanulla 25 MW PP | Hobiganj 11 MW PP Cofidence-E | Daudkandi 200 MW PP (B.Trac) | Kodda 300 MW PP Unit-2 (Summit) | Keranigonj 300 MW PP (APR) | Bramhangoan 100 MW PP (Aggreko) | Mymensingh 200 MW PP (United) | Aurahati 100MW PP (Aggreko) | Kodda 149 MW PP Unit-1 (Summit) | Teknaf 20MW PP (Solartech) | Juldah 100 MW PP Unit-3 (Acorn) | Chandpur 200 MW (Desh energy) | Ashuganj 150 MW PP (Midland) | Bibiyana-III 400 MW CCPP | Jamalpur 115 MW PP (United) | Gazipur 100 MW PP | Sikalbaha 105 MW PP (Baraka Sikalbaha) | Kaptai 7 MW Solar PP | Anwara 300 MW PP (United) | Jodiac Power | Karnaphuli Power Ltd. | Feni Lanka Power | Chowmuhani 113 MW | Juldah unit-2 (Acorn) | Bibiyana South 400 MW | Meghnaghat 104 MW PP (OPCL) | Sutiakhali 50 MW Solar PP | Manikgonj 162MW PP(MPGL) | Anlima Energy Ltd. | Shahjibazar 100 MW GTPP | Bhairob 54.5 MW | Spectra Solar Plant Ltd. | Chandpur 115(Doreen) | Kanchan Purbachal Power Generation Ltd. | Ashuganj 420 MW CCPP(East) | Mirsharai 150 MW (Oil) | Mirsharai 150 MW (Gas) | SS Power I | Cox's Bazar Wind | Matarbari 2*600 MW (CPGCL) | Meghnaghat Unique power | Summit Meghanghat-2 589 MW(Gas) | EasternBlank | Bheramara (HVDC ) | Bheramara GTPP Unit-3 | Bheramara 410 MW CCPP | Khulna 115 MW PP (KPCL-1 & 3) | Khulna 115 PP MW (KPCL-2) | Khulna 225 MW CCPP | Khulna 60MW | Khulna (Aggreeco) 55MW | Faridpur 50 MW Peaking PP | Gopalganj 100 MW Peaking PP | Noapara 40 MW PP (Khanjahan Ali) | Bhola 225 MW CCPP | Bhola 33 MW PP (Venture) | Barisal 110 MW PP (Summit ) | Barisal GT PP Unit-1& 2 | Baghabari 100 MW GTPP | Baghabari 71 MW GTPP | Baghabari 50 MW Peaking PP | Bera 70 MW Peaking PP | Chapainawabganj 100 MW Peaking PP | Amnura 50 MW PP(Sinha) | Katakhali 50 MW PP (Northern) | Katakhali 50 MW Peaking PP | Natore 52 MW PP (Rajlanka) | Santahar 50 MW Peaking PP | Bogra 22 MW PP (GBB) | Bogura 20 MW PP (Energyprima) | Ullapara 11 MW PP (Summit) | Barapukuria TPP Unit-1 | Barapukuria TPP Unit-2 | Barapukuria 275 MW TPP Unit-3 | Rangpur 20 MW GTPP | Saidpur 20 MW GTPP | Sirajgonj 225MW CCPP Unit-1 (Gas) | Sirajgonj 225MW CCPP Unit-1(Oil) | Sirajgonj 225 MW CCPP Unit-2 (Gas) | Sirajgonj 225 MW CCPP Unit-2 (Oil) | Bhola 95 MW PP (Aggreko) | Noapara 100 MW PP (Bangla Trac) | Sirajgonj 225MW CCPP Unit-3 (Gas) | Sirajgonj 225MW CCPP Unit-3 (Oil) | Sirajgonj 400 MW CCPP Unit-4 | Rupsha 105 MW PP (Orion rupsha) | Baghabari 200 MW PP (Paramount) | Bagura 113 MW PP (Confidence)-2 | Madhumati 100 MW PP | Rangpur 113 MW PP (Confidence) | Sirajgonj 400MW CCPP Unit-4 (Oil) | Sympa Solar Power 8MW | Confidence Power Bogura Unit-1 113 MW | Payra 1320 MW | Bhola Nutan Biddut BD LTD (GAS) | Bhola Nutan Biddut BD LTD (OIL) | United Payra Power Ltd. | Sirajgonj 6.55 MW Solar | Mongla Orion 100 MW Solar PP | Energypac Power Venture Thakurgaon Ltd. | Khulna 330 MW CCPP (OIL) | Khulna 330 MW CCPP (GAS) | Rampal 1320 MW (BIFPCL) | Intraco Solar 30 MW | Barisal 307 MW | Adani Power Jharkhanda Ltd | Teesta Solar Limited | Kulna 225 MW CCPP (GAS) | WesternBlank | Eastern Grid Total | Western Grid Total | Total (MW) | Gas (Public) | HVDC | Gas (Private) | HSD (Private) | HFO (Private) | Coal | Hydro | HSD (Public) | HFO (Public) | Tripura | Solar | Wind | Shortage | Water Level
1:00 | 0 | 0 | 210 | 0 | 0 | 80 | 0 | 408 | 331 |  | 0 | 450 | 0 | 41 | 82 | 15 | 320 | 0 | 0 | 49 | 102 | 16 | 56 | 0 | 0 | 0 | 0 | 0 | 0 | 19 | 19 | 12 | 33 | 30 | 8 | 0 | 120 | 75 | 0 | 0 | 8 | 225 | 0 | 0 | 0 |  | 6 | 61 | 0 | 25 | 0 | 6 | 12 | 31 | 0 | 0 | 0 | 305 | 305 | 131 | 108 | 0 | 49 | 0 | 0 | 51 | 0 | 0 | 43 | 18 | 11 | 33 | 12 | 160 | 71 | 0 | 18 | 0 | 43 | 40 | 50 | 41 | 112 | 0 | 56 | 77 | 0 | 181 | 17 | 0 | 10 | 270 | 16 | 8 | 0 | 47 | 0 | 0 | 68 | 0 | 17 | 0 | 25 | 36 | 25 | 367 | 19 | 17 | 51 | 0 | 69 | 17 | 55 | 52 | 14 | 25 | 400 | 42 | 0 | 17 | 17 | 0 | 17 | 0 | 0 | 17 | 0 | 162 | 0 | 612 | 0 | 0 | 0 | 122 |  | 922 | 0 | 0 | 0 | 32 | 0 | 0 | 0 | 10 | 21 | 0 | 124 | 32 | 48 | 0 | 0 | 0 | 0 | 0 | 0 | 28 | 0 | 18 | 0 | 0 | 0 | 0 | 8 | 0 | 0 | 180 | 0 | 0 | 190 | 0 | 0 | 0 | 0 | 0 | 170 | 0 | 414 | 40 | 0 | 35 | 0 | 34 | 0 | 0 | 35 | 1244 | 220 | 0 | 72 | 0 | 0 | 0 | 118 | 0 | 525 | 0 | 0 | 1364 | 0 | 0 |  | 7396 | 5884 | 13280 | 3861 | 922 | 2399 | 0 | 1412 | 3925 | 195 | 118 | 288 | 160 | 0 | 0 | 878.6 | 106.9
2:00 | 0 | 0 | 210 | 0 | 0 | 80 | 0 | 408 | 333 |  | 0 | 450 | 0 | 42 | 82 | 15 | 320 | 0 | 0 | 49 | 102 | 16 | 41 | 0 | 0 | 0 | 0 | 0 | 0 | 19 | 19 | 12 | 33 | 30 | 8 | 0 | 120 | 75 | 0 | 0 | 8 | 223 | 0 | 0 | 0 |  | 6 | 45 | 0 | 25 | 0 | 6 | 12 | 31 | 0 | 0 | 0 | 305 | 305 | 134 | 108 | 0 | 49 | 0 | 0 | 51 | 0 | 0 | 25 | 18 | 11 | 33 | 12 | 160 | 71 | 0 | 18 | 0 | 43 | 40 | 47 | 41 | 112 | 0 | 56 | 77 | 0 | 183 | 17 | 0 | 10 | 275 | 16 | 8 | 0 | 47 | 0 | 0 | 68 | 0 | 17 | 0 | 25 | 34 | 20 | 367 | 19 | 17 | 51 | 0 | 70 | 17 | 55 | 52 | 9 | 25 | 400 | 34 | 0 | 17 | 17 | 0 | 17 | 0 | 0 | 17 | 0 | 17 | 0 | 614 | 0 | 0 | 0 | 205 |  | 922 | 0 | 0 | 0 | 32 | 0 | 0 | 0 | 10 | 21 | 0 | 124 | 31 | 48 | 0 | 0 | 0 | 0 | 0 | 0 | 28 | 0 | 0 | 0 | 0 | 0 | 0 | 8 | 0 | 0 | 180 | 0 | 0 | 189 | 0 | 0 | 0 | 0 | 0 | 170 | 0 | 370 | 53 | 0 | 35 | 0 | 34 | 0 | 0 | 35 | 1244 | 220 | 0 | 72 | 0 | 0 | 0 | 121 | 0 | 523 | 0 | 0 | 1355 | 0 | 0 |  | 7276 | 5825 | 13101 | 3863 | 922 | 2441 | 0 | 1374 | 3916 | 195 | 121 | 109 | 160 | 0 | 0 | 810.795 | 106.91
3:00 | 0 | 0 | 210 | 0 | 0 | 80 | 0 | 407 | 331 |  | 0 | 450 | 0 | 41 | 50 | 15 | 280 | 0 | 0 | 26 | 48 | 16 | 0 | 0 | 0 | 0 | 0 | 0 | 0 | 19 | 19 | 12 | 33 | 30 | 8 | 0 | 119 | 75 | 0 | 0 | 8 | 226 | 0 | 0 | 0 |  | 6 | 31 | 0 | 25 | 0 | 6 | 12 | 31 | 0 | 0 | 0 | 310 | 305 | 137 | 108 | 0 | 49 | 0 | 0 | 51 | 0 | 0 | 25 | 18 | 11 | 33 | 12 | 146 | 71 | 0 | 18 | 0 | 43 | 40 | 47 | 41 | 112 | 0 | 56 | 77 | 0 | 184 | 17 | 0 | 10 | 280 | 16 | 8 | 0 | 47 | 0 | 0 | 68 | 0 | 17 | 0 | 25 | 34 | 25 | 366 | 19 | 17 | 51 | 0 | 69 | 0 | 55 | 52 | 9 | 25 | 400 | 35 | 0 | 17 | 17 | 0 | 17 | 0 | 0 | 17 | 0 | 17 | 0 | 612 | 0 | 0 | 0 | 230 |  | 921 | 0 | 0 | 0 | 16 | 0 | 0 | 0 | 10 | 21 | 0 | 130 | 30 | 16 | 0 | 0 | 0 | 0 | 0 | 0 | 0 | 0 | 0 | 0 | 0 | 0 | 0 | 8 | 0 | 0 | 180 | 0 | 0 | 190 | 0 | 0 | 0 | 0 | 0 | 172 | 0 | 370 | 53 | 0 | 0 | 0 | 34 | 0 | 0 | 0 | 1244 | 220 | 0 | 35 | 0 | 0 | 0 | 126 | 0 | 523 | 0 | 0 | 1362 | 0 | 0 |  | 7080 | 5661 | 12741 | 3842 | 921 | 2468 | 0 | 1028 | 3921 | 194 | 126 | 95 | 146 | 0 | 0 | 772.595 | 106.92
4:00 | 0 | 0 | 210 | 0 | 0 | 80 | 0 | 408 | 331 |  | 0 | 450 | 0 | 41 | 17 | 15 | 280 | 0 | 0 | 8 | 48 | 16 | 0 | 0 | 0 | 0 | 0 | 0 | 0 | 19 | 19 | 12 | 33 | 30 | 8 | 0 | 119 | 75 | 0 | 0 | 8 | 224 | 0 | 0 | 0 |  | 6 | 31 | 0 | 25 | 0 | 6 | 12 | 31 | 0 | 0 | 0 | 305 | 305 | 138 | 108 | 0 | 49 | 0 | 0 | 51 | 0 | 0 | 25 | 18 | 11 | 33 | 12 | 150 | 71 | 0 | 18 | 0 | 43 | 40 | 47 | 41 | 112 | 0 | 56 | 77 | 0 | 182 | 17 | 0 | 10 | 270 | 16 | 8 | 0 | 47 | 0 | 0 | 68 | 0 | 17 | 0 | 25 | 34 | 27 | 366 | 19 | 17 | 51 | 0 | 70 | 0 | 55 | 52 | 9 | 25 | 400 | 34 | 0 | 17 | 17 | 0 | 17 | 0 | 0 | 17 | 0 | 17 | 0 | 612 | 0 | 0 | 0 | 240 |  | 922 | 0 | 0 | 0 | 16 | 0 | 0 | 0 | 10 | 17 | 0 | 130 | 29 | 16 | 0 | 0 | 0 | 0 | 0 | 0 | 0 | 0 | 0 | 0 | 0 | 0 | 0 | 8 | 0 | 0 | 180 | 0 | 0 | 190 | 0 | 0 | 0 | 0 | 0 | 174 | 0 | 370 | 53 | 0 | 0 | 0 | 34 | 0 | 0 | 0 | 1160 | 220 | 0 | 35 | 0 | 0 | 0 | 121 | 0 | 526 | 0 | 0 | 1377 | 0 | 0 |  | 7028 | 5588 | 12616 | 3837 | 922 | 2467 | 0 | 979 | 3855 | 194 | 121 | 91 | 150 | 0 | 0 | 557.72 | 106.93
5:00 | 0 | 0 | 210 | 0 | 0 | 80 | 0 | 407 | 302 |  | 0 | 400 | 0 | 41 | 17 | 15 | 280 | 0 | 0 | 8 | 8 | 16 | 0 | 0 | 0 | 0 | 0 | 0 | 0 | 19 | 19 | 12 | 33 | 30 | 8 | 0 | 119 | 75 | 0 | 0 | 8 | 222 | 0 | 0 | 0 |  | 6 | 31 | 0 | 25 | 0 | 6 | 12 | 30 | 0 | 0 | 0 | 320 | 285 | 136 | 108 | 0 | 49 | 0 | 0 | 51 | 0 | 0 | 25 | 18 | 11 | 33 | 12 | 152 | 71 | 0 | 18 | 0 | 43 | 40 | 47 | 41 | 112 | 0 | 56 | 77 | 0 | 183 | 17 | 0 | 10 | 270 | 16 | 8 | 0 | 15 | 0 | 0 | 68 | 0 | 17 | 0 | 25 | 34 | 25 | 375 | 19 | 17 | 51 | 0 | 69 | 0 | 55 | 52 | 8 | 25 | 394 | 34 | 0 | 17 | 17 | 0 | 17 | 0 | 0 | 17 | 0 | 17 | 0 | 612 | 0 | 0 | 0 | 290 |  | 922 | 0 | 0 | 0 | 16 | 0 | 0 | 0 | 10 | 16 | 0 | 130 | 28 | 16 | 0 | 0 | 0 | 0 | 0 | 0 | 0 | 0 | 0 | 0 | 0 | 0 | 0 | 8 | 0 | 0 | 180 | 0 | 0 | 190 | 0 | 0 | 0 | 0 | 0 | 177 | 0 | 370 | 17 | 0 | 0 | 0 | 34 | 0 | 0 | 0 | 1160 | 220 | 0 | 35 | 0 | 0 | 0 | 122 | 0 | 524 | 0 | 0 | 1306 | 0 | 0 |  | 6918 | 5481 | 12399 | 3834 | 922 | 2436 | 0 | 867 | 3782 | 194 | 122 | 90 | 152 | 0 | 0 | 621.705 | 106.94
6:00 | 0 | 0 | 150 | 0 | 0 | 80 | 0 | 408 | 301 |  | 0 | 360 | 0 | 42 | 8 | 15 | 280 | 0 | 0 | 0 | 8 | 16 | 0 | 0 | 0 | 0 | 0 | 0 | 0 | 19 | 19 | 12 | 33 | 30 | 8 | 0 | 119 | 75 | 0 | 0 | 8 | 225 | 0 | 0 | 0 |  | 6 | 31 | 0 | 25 | 0 | 6 | 12 | 31 | 0 | 0 | 0 | 305 | 270 | 139 | 108 | 0 | 49 | 0 | 0 | 51 | 0 | 0 | 25 | 18 | 11 | 33 | 12 | 136 | 71 | 0 | 18 | 0 | 43 | 40 | 47 | 42 | 80 | 0 | 56 | 75 | 0 | 183 | 17 | 0 | 10 | 275 | 16 | 11 | 0 | 15 | 0 | 0 | 67 | 0 | 17 | 1 | 25 | 34 | 27 | 343 | 19 | 0 | 51 | 0 | 69 | 15 | 55 | 52 | 9 | 25 | 400 | 34 | 0 | 17 | 17 | 0 | 17 | 0 | 0 | 17 | 0 | 17 | 0 | 612 | 0 | 0 | 0 | 328 |  | 923 | 0 | 0 | 0 | 16 | 0 | 0 | 0 | 10 | 16 | 0 | 130 | 26 | 16 | 0 | 0 | 0 | 0 | 0 | 0 | 0 | 0 | 0 | 0 | 0 | 0 | 0 | 8 | 0 | 0 | 180 | 0 | 0 | 160 | 0 | 0 | 0 | 0 | 0 | 175 | 0 | 330 | 17 | 0 | 3 | 0 | 34 | 0 | 0 | 35 | 1100 | 220 | 0 | 35 | 0 | 1 | 0 | 121 | 0 | 523 | 0 | 0 | 1320 | 2 | 0 |  | 6751 | 5401 | 12152 | 3696 | 923 | 2364 | 0 | 889 | 3735 | 194 | 121 | 90 | 136 | 4 | 0 | 714.34 | 106.95
7:00 | 0 | 0 | 150 | 0 | 0 | 80 | 0 | 355 | 302 |  | 0 | 360 | 0 | 47 | 0 | 15 | 280 | 0 | 0 | 0 | 8 | 48 | 0 | 0 | 0 | 0 | 0 | 0 | 0 | 19 | 19 | 12 | 33 | 30 | 8 | 0 | 66 | 0 | 0 | 0 | 8 | 224 | 0 | 0 | 0 |  | 6 | 31 | 0 | 25 | 0 | 6 | 12 | 28 | 0 | 0 | 0 | 305 | 270 | 138 | 108 | 0 | 49 | 0 | 0 | 51 | 0 | 0 | 25 | 18 | 11 | 33 | 12 | 122 | 33 | 0 | 18 | 0 | 43 | 40 | 47 | 42 | 80 | 0 | 56 | 75 | 0 | 183 | 17 | 0 | 10 | 275 | 16 | 11 | 0 | 15 | 0 | 0 | 67 | 0 | 17 | 8 | 25 | 34 | 25 | 319 | 19 | 0 | 51 | 1 | 69 | 17 | 55 | 52 | 9 | 25 | 400 | 43 | 1 | 17 | 17 | 0 | 17 | 4 | 0 | 17 | 0 | 17 | 0 | 612 | 0 | 0 | 0 | 344 |  | 923 | 0 | 0 | 0 | 16 | 0 | 0 | 0 | 10 | 16 | 0 | 129 | 23 | 16 | 0 | 0 | 0 | 0 | 0 | 0 | 0 | 0 | 0 | 0 | 0 | 0 | 0 | 8 | 0 | 0 | 180 | 0 | 0 | 160 | 0 | 0 | 0 | 0 | 0 | 179 | 0 | 330 | 17 | 0 | 35 | 12 | 30 | 0 | 1 | 35 | 1080 | 180 | 0 | 35 | 0 | 7 | 0 | 123 | 0 | 525 | 3 | 0 | 1320 | 11 | 0 |  | 6557 | 5404 | 11961 | 3582 | 923 | 2335 | 0 | 935 | 3717 | 66 | 123 | 122 | 122 | 36 | 0 | 419.245 | 106.96
8:00 | 0 | 0 | 150 | 0 | 0 | 75 | 0 | 356 | 303 |  | 0 | 360 | 0 | 49 | 0 | 15 | 280 | 0 | 0 | 0 | 8 | 48 | 0 | 0 | 0 | 0 | 0 | 0 | 0 | 19 | 19 | 12 | 33 | 30 | 8 | 0 | 51 | 0 | 0 | 0 | 8 | 221 | 0 | 0 | 0 |  | 6 | 23 | 0 | 25 | 0 | 6 | 12 | 10 | 0 | 0 | 0 | 305 | 270 | 137 | 108 | 0 | 49 | 0 | 0 | 51 | 0 | 0 | 25 | 16 | 11 | 33 | 12 | 134 | 30 | 0 | 18 | 0 | 43 | 40 | 47 | 43 | 80 | 0 | 61 | 75 | 0 | 183 | 17 | 0 | 10 | 295 | 16 | 11 | 0 | 15 | 0 | 0 | 68 | 0 | 17 | 0 | 25 | 34 | 25 | 319 | 19 | 0 | 51 | 3 | 69 | 17 | 55 | 52 | 9 | 25 | 396 | 53 | 1 | 17 | 17 | 0 | 17 | 13 | 0 | 17 | 0 | 17 | 0 | 612 | 1 | 0 | 0 | 332 |  | 851 | 0 | 0 | 0 | 16 | 0 | 0 | 0 | 10 | 11 | 0 | 130 | 21 | 16 | 0 | 0 | 0 | 0 | 0 | 0 | 0 | 0 | 0 | 0 | 0 | 0 | 0 | 8 | 0 | 0 | 180 | 0 | 0 | 160 | 0 | 0 | 0 | 0 | 0 | 179 | 0 | 330 | 17 | 0 | 35 | 15 | 34 | 0 | 1 | 35 | 1080 | 180 | 0 | 35 | 0 | 35 | 0 | 121 | 0 | 525 | 6 | 0 | 1322 | 30 | 0 |  | 6543 | 5383 | 11926 | 3576 | 851 | 2320 | 0 | 955 | 3719 | 51 | 121 | 109 | 134 | 89 | 1 | 357.17 | 106.97
9:00 | 0 | 0 | 150 | 0 | 0 | 76 | 0 | 356 | 303 |  | 0 | 360 | 0 | 49 | 0 | 15 | 280 | 0 | 0 | 0 | 8 | 48 | 0 | 0 | 0 | 0 | 0 | 0 | 0 | 19 | 19 | 11 | 33 | 28 | 8 | 0 | 40 | 0 | 0 | 0 | 8 | 220 | 0 | 0 | 0 |  | 6 | 24 | 0 | 25 | 0 | 0 | 12 | 0 | 0 | 0 | 0 | 315 | 270 | 137 | 107 | 0 | 49 | 0 | 0 | 51 | 0 | 0 | 25 | 16 | 7 | 33 | 0 | 132 | 27 | 0 | 18 | 1 | 43 | 40 | 47 | 43 | 80 | 0 | 60 | 78 | 0 | 183 | 17 | 0 | 9 | 300 | 0 | 11 | 0 | 15 | 0 | 0 | 68 | 0 | 71 | 7 | 25 | 34 | 25 | 319 | 19 | 0 | 34 | 3 | 69 | 17 | 55 | 52 | 9 | 25 | 390 | 53 | 1 | 17 | 17 | 0 | 17 | 20 | 0 | 17 | 0 | 17 | 0 | 612 | 6 | 0 | 0 | 323 |  | 921 | 0 | 0 | 0 | 16 | 0 | 0 | 0 | 10 | 11 | 0 | 128 | 19 | 16 | 0 | 0 | 0 | 0 | 0 | 0 | 0 | 0 | 0 | 0 | 0 | 0 | 0 | 8 | 0 | 0 | 180 | 0 | 0 | 160 | 0 | 0 | 0 | 0 | 0 | 178 | 0 | 330 | 17 | 0 | 35 | 15 | 34 | 0 | 2 | 35 | 1080 | 180 | 0 | 35 | 1 | 49 | 0 | 125 | 0 | 522 | 8 | 0 | 1308 | 12 | 0 |  | 6534 | 5435 | 11969 | 3537 | 921 | 2306 | 0 | 986 | 3702 | 40 | 125 | 110 | 132 | 104 | 6 | 459.355 | 106.98
10:00 | 0 | 0 | 210 | 0 | 0 | 76 | 0 | 393 | 334 |  | 0 | 450 | 0 | 48 | 0 | 15 | 317 | 0 | 0 | 4 | 24 | 64 | 4 | 0 | 0 | 0 | 17 | 35 | 0 | 19 | 19 | 11 | 33 | 28 | 8 | 0 | 92 | 75 | 0 | 0 | 8 | 222 | 0 | 0 | 0 |  | 6 | 30 | 0 | 25 | 0 | 0 | 12 | 2 | 0 | 0 | 0 | 310 | 305 | 139 | 108 | 0 | 40 | 0 | 0 | 51 | 0 | 0 | 26 | 16 | 7 | 25 | 12 | 132 | 27 | 0 | 18 | 1 | 43 | 40 | 44 | 41 | 112 | 0 | 59 | 77 | 0 | 183 | 17 | 0 | 9 | 290 | 8 | 11 | 0 | 23 | 0 | 0 | 77 | 0 | 104 | 19 | 25 | 51 | 25 | 367 | 19 | 2 | 51 | 4 | 69 | 17 | 55 | 73 | 9 | 25 | 400 | 44 | 4 | 17 | 17 | 0 | 17 | 29 | 0 | 17 | 0 | 17 | 0 | 612 | 5 | 0 | 0 | 0 |  | 922 | 0 | 0 | 0 | 32 | 0 | 0 | 0 | 10 | 11 | 0 | 124 | 18 | 16 | 0 | 0 | 0 | 0 | 0 | 0 | 0 | 0 | 0 | 0 | 0 | 0 | 0 | 8 | 0 | 0 | 180 | 0 | 0 | 180 | 0 | 0 | 0 | 0 | 0 | 173 | 0 | 320 | 17 | 0 | 35 | 15 | 34 | 0 | 4 | 35 | 1150 | 220 | 0 | 35 | 3 | 60 | 0 | 122 | 0 | 520 | 22 | 0 | 1301 | 20 | 0 |  | 6926 | 5587 | 12513 | 3776 | 922 | 2152 | 0 | 1176 | 3763 | 167 | 122 | 132 | 132 | 166 | 5 | 321.835 | 107.01
11:00 | 0 | 0 | 210 | 0 | 0 | 78 | 0 | 390 | 270 |  | 0 | 450 | 0 | 49 | 30 | 48 | 180 | 0 | 0 | 60 | 41 | 64 | 40 | 0 | 0 | 0 | 17 | 35 | 0 | 16 | 19 | 11 | 33 | 30 | 8 | 0 | 128 | 75 | 0 | 0 | 8 | 220 | 0 | 0 | 0 |  | 6 | 30 | 0 | 25 | 0 | 6 | 12 | 2 | 0 | 0 | 0 | 280 | 270 | 139 | 107 | 0 | 46 | 0 | 0 | 51 | 0 | 0 | 34 | 16 | 7 | 25 | 12 | 136 | 11 | 0 | 18 | 2 | 43 | 40 | 44 | 38 | 80 | 0 | 58 | 76 | 0 | 183 | 17 | 0 | 9 | 270 | 8 | 11 | 0 | 143 | 0 | 0 | 78 | 0 | 106 | 14 | 25 | 69 | 23 | 319 | 75 | 35 | 51 | 5 | 69 | 17 | 55 | 105 | 28 | 25 | 396 | 53 | 11 | 54 | 20 | 0 | 17 | 27 | 0 | 17 | 0 | 33 | 0 | 612 | 1 | 0 | 0 | 0 |  | 923 | 0 | 0 | 0 | 32 | 0 | 0 | 0 | 10 | 8 | 0 | 130 | 21 | 16 | 0 | 0 | 0 | 0 | 0 | 0 | 0 | 0 | 38 | 25 | 0 | 0 | 0 | 8 | 0 | 0 | 180 | 0 | 0 | 189 | 0 | 0 | 0 | 0 | 0 | 171 | 0 | 250 | 35 | 0 | 35 | 15 | 34 | 0 | 3 | 35 | 1220 | 180 | 0 | 35 | 1 | 106 | 0 | 122 | 0 | 520 | 6 | 0 | 1325 | 193 | 0 |  | 7105 | 5866 | 12971 | 3518 | 923 | 1926 | 0 | 1734 | 3857 | 203 | 122 | 183 | 136 | 368 | 1 | 123.195 | 107.03
12:00 | 0 | 0 | 210 | 0 | 0 | 80 | 0 | 330 | 332 |  | 0 | 450 | 0 | 48 | 82 | 55 | 270 | 0 | 0 | 70 | 50 | 64 | 37 | 0 | 0 | 0 | 17 | 35 | 0 | 16 | 19 | 11 | 33 | 30 | 8 | 0 | 127 | 75 | 0 | 0 | 8 | 220 | 0 | 0 | 0 |  | 6 | 30 | 0 | 25 | 0 | 6 | 12 | 4 | 0 | 0 | 0 | 280 | 270 | 136 | 107 | 0 | 43 | 0 | 0 | 51 | 0 | 0 | 34 | 16 | 11 | 33 | 12 | 140 | 11 | 0 | 18 | 1 | 43 | 40 | 44 | 38 | 80 | 0 | 55 | 76 | 0 | 183 | 16 | 0 | 9 | 285 | 8 | 11 | 0 | 145 | 0 | 0 | 78 | 0 | 106 | 16 | 25 | 69 | 25 | 367 | 75 | 35 | 51 | 5 | 69 | 17 | 55 | 105 | 34 | 25 | 375 | 56 | 30 | 54 | 34 | 0 | 17 | 34 | 0 | 17 | 0 | 33 | 0 | 611 | 3 | 0 | 0 | 0 |  | 922 | 0 | 0 | 0 | 32 | 0 | 0 | 0 | 10 | 8 | 0 | 127 | 21 | 16 | 0 | 0 | 0 | 0 | 0 | 25 | 0 | 0 | 40 | 25 | 0 | 0 | 0 | 8 | 0 | 0 | 180 | 0 | 0 | 188 | 0 | 0 | 0 | 0 | 0 | 170 | 0 | 250 | 36 | 0 | 35 | 15 | 34 | 0 | 5 | 35 | 1244 | 180 | 0 | 35 | 1 | 108 | 0 | 122 | 0 | 524 | 5 | 0 | 1327 | 194 | 0 |  | 7377 | 5922 | 13299 | 3572 | 922 | 2007 | 0 | 1836 | 3886 | 202 | 122 | 210 | 140 | 399 | 3 | 129.88 | 107.05
13:00 | 0 | 0 | 210 | 0 | 0 | 82 | 0 | 400 | 336 |  | 0 | 450 | 0 | 49 | 82 | 55 | 270 | 0 | 0 | 79 | 60 | 64 | 23 | 0 | 0 | 0 | 17 | 35 | 17 | 16 | 19 | 11 | 33 | 25 | 8 | 0 | 127 | 75 | 0 | 0 | 8 | 221 | 0 | 0 | 0 |  | 6 | 29 | 0 | 25 | 0 | 6 | 12 | 8 | 0 | 0 | 0 | 280 | 270 | 137 | 107 | 0 | 47 | 0 | 0 | 51 | 0 | 0 | 34 | 17 | 11 | 33 | 12 | 146 | 12 | 0 | 18 | 1 | 43 | 40 | 47 | 40 | 80 | 0 | 55 | 76 | 0 | 183 | 17 | 0 | 9 | 270 | 8 | 11 | 0 | 145 | 0 | 0 | 78 | 0 | 106 | 19 | 25 | 68 | 25 | 367 | 75 | 35 | 51 | 2 | 69 | 17 | 55 | 105 | 38 | 25 | 376 | 53 | 36 | 54 | 34 | 0 | 17 | 13 | 0 | 0 | 0 | 17 | 0 | 612 | 0 | 0 | 0 | 0 |  | 922 | 0 | 0 | 0 | 47 | 0 | 0 | 0 | 10 | 12 | 0 | 124 | 22 | 16 | 0 | 0 | 0 | 0 | 0 | 47 | 0 | 0 | 38 | 25 | 0 | 0 | 0 | 8 | 0 | 0 | 180 | 0 | 0 | 190 | 0 | 0 | 0 | 0 | 0 | 172 | 0 | 250 | 36 | 0 | 35 | 15 | 34 | 0 | 3 | 35 | 1244 | 180 | 0 | 35 | 2 | 61 | 0 | 125 | 0 | 522 | 3 | 0 | 1312 | 132 | 0 |  | 7430 | 5837 | 13267 | 3648 | 922 | 2008 | 0 | 1857 | 3870 | 202 | 125 | 217 | 146 | 272 | 0 | 150.89 | 107.05
14:00 | 0 | 0 | 180 | 0 | 0 | 80 | 0 | 400 | 332 |  | 0 | 400 | 0 | 55 | 82 | 55 | 270 | 0 | 0 | 80 | 66 | 64 | 22 | 0 | 0 | 0 | 17 | 35 | 17 | 0 | 19 | 11 | 33 | 25 | 8 | 0 | 127 | 75 | 0 | 0 | 8 | 219 | 0 | 0 | 0 |  | 6 | 29 | 0 | 25 | 0 | 6 | 12 | 13 | 0 | 0 | 0 | 280 | 265 | 134 | 107 | 0 | 47 | 0 | 0 | 51 | 0 | 0 | 34 | 15 | 11 | 33 | 12 | 150 | 10 | 0 | 18 | 1 | 43 | 39 | 47 | 40 | 80 | 0 | 55 | 76 | 0 | 183 | 17 | 0 | 9 | 290 | 8 | 11 | 0 | 62 | 0 | 0 | 78 | 0 | 35 | 19 | 25 | 68 | 23 | 319 | 75 | 35 | 51 | 4 | 69 | 17 | 55 | 105 | 37 | 25 | 385 | 53 | 24 | 54 | 34 | 0 | 17 | 15 | 0 | 0 | 0 | 17 | 0 | 612 | 8 | 0 | 0 | 0 |  | 921 | 0 | 0 | 0 | 48 | 0 | 0 | 0 | 10 | 16 | 0 | 124 | 24 | 16 | 0 | 0 | 0 | 0 | 0 | 47 | 0 | 0 | 38 | 8 | 0 | 0 | 0 | 8 | 0 | 0 | 180 | 0 | 0 | 191 | 0 | 0 | 0 | 0 | 0 | 169 | 0 | 250 | 42 | 0 | 35 | 15 | 33 | 0 | 3 | 35 | 1244 | 180 | 0 | 35 | 4 | 56 | 0 | 123 | 0 | 523 | 4 | 0 | 1316 | 112 | 0 |  | 7158 | 5810 | 12968 | 3546 | 921 | 1979 | 0 | 1701 | 3875 | 202 | 123 | 221 | 150 | 242 | 8 | 221.56 | 107.03
15:00 | 0 | 0 | 180 | 0 | 0 | 81 | 0 | 400 | 326 |  | 0 | 420 | 0 | 57 | 80 | 15 | 270 | 0 | 0 | 80 | 66 | 64 | 21 | 0 | 0 | 0 | 17 | 35 | 17 | 0 | 19 | 11 | 33 | 25 | 8 | 0 | 127 | 75 | 0 | 0 | 8 | 222 | 0 | 0 | 0 |  | 6 | 29 | 0 | 25 | 0 | 6 | 12 | 5 | 0 | 0 | 0 | 310 | 300 | 136 | 117 | 0 | 47 | 0 | 0 | 51 | 0 | 0 | 34 | 15 | 10 | 33 | 12 | 148 | 10 | 0 | 18 | 1 | 43 | 40 | 47 | 40 | 112 | 0 | 55 | 76 | 0 | 183 | 17 | 0 | 10 | 300 | 8 | 11 | 0 | 47 | 0 | 0 | 68 | 0 | 17 | 16 | 25 | 68 | 23 | 368 | 75 | 35 | 51 | 2 | 69 | 17 | 55 | 105 | 38 | 25 | 390 | 53 | 34 | 54 | 34 | 0 | 17 | 12 | 0 | 9 | 0 | 17 | 0 | 612 | 11 | 0 | 0 | 0 |  | 923 | 0 | 0 | 0 | 54 | 0 | 0 | 0 | 10 | 8 | 0 | 127 | 23 | 16 | 0 | 0 | 0 | 0 | 0 | 47 | 0 | 0 | 39 | 0 | 0 | 0 | 0 | 8 | 0 | 0 | 180 | 0 | 0 | 184 | 0 | 0 | 0 | 0 | 0 | 166 | 0 | 414 | 53 | 0 | 35 | 15 | 34 | 0 | 5 | 35 | 1244 | 220 | 0 | 35 | 1 | 72 | 0 | 121 | 0 | 524 | 5 | 0 | 1322 | 74 | 0 |  | 7271 | 5994 | 13265 | 3663 | 923 | 2242 | 0 | 1637 | 3882 | 202 | 121 | 214 | 148 | 222 | 11 | 319.925 | 107.05
16:00 | 0 | 0 | 150 | 0 | 0 | 80 | 0 | 400 | 328 |  | 0 | 420 | 0 | 56 | 80 | 15 | 270 | 0 | 0 | 80 | 66 | 64 | 0 | 0 | 0 | 0 | 17 | 35 | 17 | 16 | 19 | 11 | 33 | 24 | 8 | 0 | 127 | 75 | 0 | 0 | 8 | 221 | 0 | 0 | 0 |  | 6 | 29 | 0 | 25 | 0 | 6 | 12 | 9 | 0 | 0 | 0 | 310 | 310 | 135 | 127 | 0 | 47 | 0 | 0 | 51 | 0 | 0 | 33 | 15 | 10 | 32 | 12 | 152 | 10 | 0 | 18 | 0 | 43 | 39 | 50 | 40 | 112 | 0 | 55 | 79 | 0 | 184 | 17 | 0 | 10 | 285 | 8 | 11 | 0 | 47 | 0 | 0 | 67 | 0 | 17 | 6 | 25 | 68 | 23 | 368 | 19 | 35 | 51 | 1 | 69 | 17 | 55 | 105 | 38 | 25 | 386 | 53 | 20 | 54 | 34 | 0 | 17 | 19 | 0 | 17 | 0 | 17 | 0 | 612 | 11 | 0 | 0 | 0 |  | 921 | 0 | 0 | 0 | 48 | 0 | 0 | 0 | 10 | 8 | 0 | 127 | 23 | 16 | 0 | 0 | 0 | 0 | 0 | 47 | 14 | 8 | 0 | 0 | 0 | 0 | 0 | 8 | 0 | 0 | 180 | 0 | 0 | 179 | 0 | 0 | 0 | 0 | 0 | 162 | 0 | 414 | 53 | 0 | 0 | 15 | 34 | 0 | 3 | 0 | 1200 | 221 | 0 | 35 | 0 | 3 | 0 | 123 | 0 | 523 | 6 | 0 | 1315 | 32 | 0 |  | 7178 | 5728 | 12906 | 3642 | 921 | 2249 | 0 | 1511 | 3830 | 202 | 123 | 175 | 152 | 90 | 11 | 376.27 | 107.05
17:00 | 0 | 0 | 145 | 0 | 0 | 82 | 0 | 400 | 328 |  | 0 | 420 | 0 | 57 | 53 | 15 | 261 | 0 | 0 | 54 | 24 | 64 | 0 | 0 | 0 | 0 | 35 | 35 | 17 | 17 | 19 | 11 | 0 | 24 | 8 | 0 | 127 | 75 | 0 | 0 | 8 | 222 | 0 | 0 | 0 |  | 6 | 30 | 0 | 25 | 0 | 10 | 12 | 16 | 0 | 0 | 0 | 310 | 310 | 138 | 127 | 0 | 47 | 0 | 0 | 51 | 0 | 0 | 32 | 15 | 10 | 32 | 12 | 150 | 12 | 0 | 18 | 0 | 43 | 39 | 47 | 40 | 112 | 0 | 55 | 85 | 0 | 183 | 17 | 0 | 9 | 285 | 8 | 11 | 0 | 47 | 0 | 0 | 67 | 0 | 17 | 2 | 25 | 68 | 20 | 368 | 19 | 35 | 51 | 0 | 69 | 17 | 55 | 105 | 66 | 25 | 370 | 53 | 11 | 54 | 34 | 0 | 17 | 1 | 0 | 17 | 0 | 17 | 0 | 612 | 3 | 0 | 0 | 0 |  | 923 | 0 | 0 | 0 | 48 | 0 | 0 | 0 | 15 | 8 | 0 | 127 | 22 | 16 | 0 | 0 | 0 | 0 | 0 | 23 | 14 | 8 | 0 | 8 | 0 | 0 | 0 | 8 | 0 | 0 | 180 | 0 | 0 | 175 | 0 | 0 | 0 | 0 | 0 | 158 | 0 | 414 | 17 | 0 | 0 | 15 | 34 | 0 | 2 | 0 | 1200 | 220 | 0 | 35 | 0 | 5 | 0 | 116 | 0 | 523 | 4 | 0 | 1259 | 20 | 0 |  | 7043 | 5597 | 12640 | 3577 | 923 | 2258 | 0 | 1435 | 3774 | 202 | 116 | 157 | 150 | 45 | 3 | 343.8 | 107.05
18:00 | 0 | 0 | 150 | 0 | 0 | 84 | 0 | 368 | 290 |  | 0 | 370 | 0 | 61 | 34 | 15 | 250 | 0 | 0 | 24 | 25 | 76 | 0 | 0 | 0 | 0 | 35 | 35 | 17 | 17 | 19 | 11 | 33 | 24 | 8 | 0 | 127 | 75 | 0 | 0 | 4 | 217 | 0 | 0 | 0 |  | 6 | 60 | 0 | 25 | 0 | 30 | 12 | 12 | 0 | 0 | 0 | 340 | 335 | 132 | 127 | 0 | 48 | 0 | 0 | 51 | 0 | 0 | 32 | 17 | 10 | 32 | 12 | 136 | 12 | 0 | 18 | 0 | 43 | 40 | 33 | 40 | 80 | 0 | 40 | 55 | 0 | 182 | 17 | 0 | 9 | 280 | 8 | 8 | 0 | 57 | 0 | 0 | 68 | 0 | 17 | 0 | 25 | 72 | 22 | 371 | 19 | 35 | 51 | 0 | 65 | 17 | 55 | 105 | 79 | 25 | 340 | 63 | 0 | 54 | 34 | 0 | 17 | 0 | 0 | 17 | 0 | 17 | 0 | 612 | 7 | 0 | 0 | 0 |  | 922 | 0 | 0 | 0 | 49 | 0 | 0 | 0 | 32 | 31 | 0 | 124 | 25 | 16 | 0 | 0 | 0 | 0 | 0 | 23 | 14 | 8 | 0 | 25 | 0 | 0 | 0 | 8 | 0 | 0 | 180 | 0 | 0 | 169 | 0 | 0 | 0 | 0 | 0 | 156 | 0 | 360 | 17 | 0 | 0 | 15 | 34 | 0 | 1 | 0 | 1120 | 220 | 0 | 35 | 0 | 1 | 0 | 121 | 0 | 551 | 0 | 0 | 1205 | 2 | 0 |  | 6895 | 5464 | 12359 | 3563 | 922 | 2036 | 0 | 1461 | 3668 | 202 | 121 | 239 | 136 | 4 | 7 | 326 | 107.05
18:30 | 0 | 0 | 0 | 0 | 0 | 0 | 0 | 0 | 0 |  | 0 | 0 | 0 | 0 | 0 | 0 | 0 | 0 | 0 | 0 | 0 | 0 | 0 | 0 | 0 | 0 | 0 | 0 | 0 | 0 | 0 | 0 | 0 | 0 | 0 | 0 | 0 | 0 | 0 | 0 | 0 | 0 | 0 | 0 | 0 |  | 0 | 0 | 0 | 0 | 0 | 0 | 0 | 0 | 0 | 0 | 0 | 0 | 0 | 0 | 0 | 0 | 0 | 0 | 0 | 0 | 0 | 0 | 0 | 0 | 0 | 0 | 0 | 0 | 0 | 0 | 0 | 0 | 0 | 0 | 0 | 0 | 0 | 0 | 0 | 0 | 0 | 0 | 0 | 0 | 0 | 0 | 0 | 0 | 0 | 0 | 0 | 0 | 0 | 0 | 0 | 0 | 0 | 0 | 0 | 0 | 0 | 0 | 0 | 0 | 0 | 0 | 0 | 0 | 0 | 0 | 0 | 0 | 0 | 0 | 0 | 0 | 0 | 0 | 0 | 0 | 0 | 0 | 0 | 0 | 0 | 0 | 0 | 0 |  | 0 | 0 | 0 | 0 | 0 | 0 | 0 | 0 | 0 | 0 | 0 | 0 | 0 | 0 | 0 | 0 | 0 | 0 | 0 | 0 | 0 | 0 | 0 | 0 | 0 | 0 | 0 | 0 | 0 | 0 | 0 | 0 | 0 | 0 | 0 | 0 | 0 | 0 | 0 | 0 | 0 | 0 | 0 | 0 | 0 | 0 | 0 | 0 | 0 | 0 | 0 | 0 | 0 | 0 | 0 | 0 | 0 | 0 | 0 | 0 | 0 | 0 | 0 | 0 | 0 |  | 0 | 0 | 0 | 0 | 0 | 0 | 0 | 0 | 0 | 0 | 0 | 0 | 0 | 0 | 0 | 0 | 0
19:00 | 0 | 0 | 200 | 0 | 0 | 81 | 0 | 393 | 300 |  | 0 | 380 | 0 | 65 | 65 | 15 | 280 | 0 | 0 | 45 | 76 | 147 | 33 | 0 | 0 | 0 | 35 | 35 | 17 | 17 | 19 | 11 | 33 | 24 | 25 | 0 | 127 | 75 | 0 | 0 | 17 | 222 | 0 | 0 | 0 |  | 6 | 60 | 0 | 25 | 0 | 40 | 12 | 20 | 0 | 0 | 0 | 310 | 310 | 135 | 88 | 0 | 47 | 0 | 0 | 51 | 0 | 0 | 32 | 17 | 10 | 32 | 12 | 144 | 16 | 0 | 18 | 0 | 43 | 40 | 50 | 41 | 80 | 0 | 28 | 85 | 0 | 183 | 17 | 0 | 10 | 280 | 16 | 5 | 0 | 95 | 0 | 0 | 142 | 0 | 88 | 0 | 25 | 99 | 62 | 366 | 104 | 89 | 51 | 0 | 235 | 17 | 55 | 105 | 79 | 25 | 350 | 71 | 0 | 109 | 51 | 0 | 17 | 0 | 0 | 17 | 0 | 53 | 0 | 602 | 2 | 0 | 0 | 0 |  | 834 | 0 | 0 | 0 | 49 | 0 | 0 | 0 | 41 | 41 | 8 | 124 | 31 | 64 | 0 | 0 | 0 | 35 | 5 | 70 | 21 | 25 | 30 | 25 | 30 | 0 | 0 | 8 | 0 | 0 | 180 | 0 | 0 | 169 | 0 | 0 | 0 | 0 | 0 | 155 | 0 | 280 | 53 | 0 | 39 | 50 | 55 | 0 | 0 | 55 | 1210 | 221 | 0 | 135 | 0 | 0 | 72 | 120 | 0 | 578 | 0 | 0 | 1378 | 0 | 0 |  | 7909 | 6191 | 14100 | 3622 | 834 | 1998 | 0 | 2718 | 3948 | 202 | 120 | 512 | 144 | 0 | 2 | 477.5 | 107.05
19:30 | 0 | 0 | 200 | 0 | 0 | 82 | 0 | 385 | 300 |  | 0 | 350 | 0 | 65 | 65 | 15 | 280 | 0 | 0 | 65 | 92 | 149 | 55 | 0 | 0 | 0 | 35 | 35 | 17 | 17 | 19 | 11 | 33 | 24 | 25 | 0 | 127 | 75 | 0 | 0 | 17 | 224 | 0 | 0 | 0 |  | 6 | 60 | 0 | 25 | 0 | 46 | 12 | 22 | 0 | 0 | 0 | 310 | 280 | 135 | 88 | 0 | 48 | 0 | 0 | 51 | 0 | 0 | 32 | 17 | 10 | 32 | 12 | 144 | 18 | 0 | 18 | 0 | 43 | 39 | 50 | 41 | 80 | 0 | 30 | 85 | 0 | 183 | 17 | 0 | 10 | 285 | 16 | 5 | 0 | 95 | 0 | 0 | 144 | 0 | 106 | 0 | 25 | 103 | 140 | 319 | 104 | 89 | 51 | 0 | 238 | 54 | 55 | 105 | 79 | 25 | 350 | 72 | 0 | 109 | 51 | 0 | 17 | 0 | 0 | 17 | 0 | 53 | 0 | 612 | 3 | 0 | 0 | 0 |  | 802 | 0 | 0 | 0 | 49 | 0 | 0 | 0 | 29 | 44 | 8 | 126 | 31 | 64 | 0 | 0 | 0 | 35 | 20 | 92 | 28 | 25 | 30 | 25 | 32 | 0 | 0 | 8 | 0 | 0 | 180 | 0 | 0 | 169 | 0 | 0 | 0 | 0 | 0 | 160 | 0 | 280 | 53 | 0 | 50 | 50 | 55 | 0 | 0 | 55 | 1200 | 223 | 0 | 150 | 0 | 0 | 72 | 120 | 0 | 570 | 0 | 0 | 1363 | 0 | 0 |  | 8028 | 6198 | 14226 | 3550 | 802 | 1978 | 0 | 2958 | 3925 | 202 | 120 | 544 | 144 | 0 | 3 | 404.92 | 0
20:00 | 0 | 0 | 200 | 0 | 0 | 83 | 0 | 393 | 300 |  | 0 | 350 | 0 | 66 | 65 | 15 | 280 | 0 | 0 | 86 | 92 | 147 | 56 | 0 | 0 | 0 | 35 | 35 | 17 | 15 | 19 | 11 | 33 | 24 | 8 | 0 | 127 | 75 | 0 | 0 | 17 | 223 | 0 | 0 | 0 |  | 6 | 53 | 0 | 25 | 0 | 46 | 12 | 22 | 0 | 0 | 0 | 310 | 280 | 136 | 88 | 0 | 49 | 0 | 0 | 51 | 0 | 0 | 32 | 17 | 10 | 33 | 12 | 146 | 32 | 0 | 18 | 0 | 43 | 39 | 50 | 41 | 80 | 0 | 30 | 85 | 0 | 183 | 17 | 0 | 10 | 265 | 16 | 5 | 0 | 95 | 0 | 0 | 144 | 0 | 105 | 0 | 25 | 103 | 135 | 319 | 103 | 89 | 51 | 0 | 239 | 54 | 55 | 105 | 82 | 25 | 350 | 72 | 0 | 109 | 51 | 0 | 17 | 0 | 0 | 17 | 0 | 53 | 0 | 612 | 7 | 0 | 0 | 0 |  | 830 | 0 | 0 | 0 | 49 | 0 | 0 | 0 | 29 | 44 | 8 | 126 | 30 | 110 | 0 | 0 | 0 | 35 | 24 | 92 | 28 | 25 | 32 | 25 | 32 | 0 | 0 | 8 | 0 | 0 | 180 | 0 | 0 | 169 | 0 | 0 | 0 | 0 | 0 | 160 | 0 | 280 | 53 | 0 | 50 | 50 | 55 | 0 | 0 | 75 | 1200 | 221 | 0 | 150 | 0 | 0 | 72 | 121 | 0 | 572 | 0 | 0 | 1369 | 0 | 0 |  | 8031 | 6304 | 14335 | 3572 | 830 | 1956 | 0 | 3027 | 3933 | 202 | 121 | 541 | 146 | 0 | 7 | 348.575 | 107.05
21:00 | 0 | 0 | 200 | 0 | 0 | 84 | 0 | 374 | 332 |  | 0 | 450 | 0 | 64 | 65 | 15 | 325 | 0 | 0 | 87 | 92 | 147 | 45 | 0 | 0 | 0 | 35 | 35 | 35 | 16 | 19 | 11 | 33 | 24 | 25 | 0 | 127 | 75 | 0 | 0 | 17 | 226 | 0 | 0 | 0 |  | 6 | 53 | 0 | 25 | 0 | 46 | 12 | 16 | 0 | 0 | 0 | 310 | 280 | 137 | 88 | 0 | 49 | 0 | 0 | 51 | 0 | 0 | 34 | 17 | 10 | 33 | 12 | 154 | 45 | 0 | 18 | 0 | 43 | 40 | 50 | 42 | 80 | 0 | 28 | 85 | 0 | 183 | 17 | 0 | 10 | 280 | 16 | 5 | 0 | 97 | 0 | 0 | 145 | 0 | 105 | 0 | 25 | 103 | 118 | 319 | 103 | 89 | 51 | 0 | 120 | 54 | 65 | 105 | 80 | 25 | 400 | 72 | 0 | 109 | 51 | 0 | 17 | 0 | 0 | 17 | 0 | 17 | 0 | 612 | 10 | 0 | 0 | 0 |  | 830 | 0 | 0 | 0 | 49 | 0 | 0 | 0 | 29 | 34 | 8 | 130 | 32 | 48 | 0 | 0 | 0 | 35 | 19 | 92 | 28 | 25 | 32 | 25 | 32 | 0 | 0 | 8 | 0 | 0 | 180 | 0 | 0 | 172 | 0 | 0 | 0 | 0 | 0 | 164 | 0 | 340 | 53 | 0 | 70 | 20 | 55 | 0 | 0 | 35 | 1220 | 224 | 0 | 135 | 0 | 0 | 72 | 121 | 0 | 571 | 0 | 0 | 1411 | 0 | 0 |  | 8142 | 6299 | 14441 | 3676 | 830 | 2164 | 0 | 2800 | 3994 | 202 | 121 | 490 | 154 | 0 | 10 | 343 | 107.05
22:00 | 0 | 0 | 200 | 0 | 0 | 85 | 0 | 406 | 332 |  | 0 | 450 | 0 | 65 | 65 | 15 | 323 | 0 | 0 | 87 | 92 | 148 | 23 | 0 | 0 | 0 | 35 | 35 | 35 | 16 | 19 | 11 | 33 | 32 | 25 | 0 | 127 | 75 | 0 | 0 | 17 | 227 | 0 | 0 | 0 |  | 6 | 53 | 0 | 25 | 0 | 46 | 10 | 36 | 0 | 0 | 0 | 310 | 280 | 137 | 88 | 0 | 46 | 0 | 0 | 51 | 0 | 0 | 34 | 17 | 10 | 33 | 12 | 158 | 45 | 0 | 18 | 0 | 43 | 40 | 50 | 42 | 112 | 0 | 28 | 83 | 0 | 183 | 17 | 0 | 10 | 270 | 16 | 5 | 0 | 97 | 0 | 0 | 145 | 0 | 107 | 0 | 25 | 103 | 100 | 319 | 103 | 105 | 51 | 0 | 120 | 17 | 77 | 105 | 83 | 25 | 392 | 72 | 0 | 108 | 51 | 0 | 17 | 0 | 0 | 17 | 0 | 17 | 0 | 612 | 17 | 0 | 0 | 0 |  | 831 | 0 | 0 | 0 | 49 | 0 | 0 | 0 | 29 | 6 | 8 | 124 | 32 | 48 | 0 | 0 | 0 | 35 | 19 | 92 | 28 | 25 | 32 | 0 | 32 | 0 | 0 | 8 | 0 | 0 | 180 | 0 | 0 | 177 | 0 | 0 | 0 | 0 | 0 | 167 | 0 | 340 | 53 | 0 | 70 | 15 | 55 | 0 | 0 | 35 | 1244 | 220 | 0 | 135 | 0 | 0 | 72 | 121 | 0 | 570 | 0 | 0 | 1399 | 0 | 0 |  | 8177 | 6251 | 14428 | 3704 | 831 | 2201 | 0 | 2726 | 4005 | 202 | 121 | 463 | 158 | 0 | 17 | 326.61 | 107.05
23:00 | 0 | 0 | 200 | 0 | 0 | 86 | 0 | 379 | 291 |  | 0 | 450 | 0 | 47 | 65 | 15 | 321 | 0 | 0 | 80 | 58 | 96 | 22 | 0 | 0 | 0 | 35 | 0 | 35 | 16 | 19 | 11 | 33 | 32 | 25 | 0 | 127 | 75 | 0 | 0 | 8 | 227 | 0 | 0 | 0 |  | 6 | 53 | 0 | 25 | 0 | 1 | 10 | 36 | 0 | 0 | 0 | 310 | 290 | 138 | 86 | 0 | 46 | 0 | 0 | 51 | 0 | 0 | 34 | 17 | 10 | 33 | 12 | 152 | 45 | 0 | 18 | 0 | 43 | 40 | 50 | 42 | 112 | 0 | 28 | 83 | 0 | 181 | 17 | 0 | 10 | 280 | 16 | 5 | 0 | 97 | 0 | 0 | 67 | 0 | 55 | 0 | 25 | 102 | 107 | 366 | 19 | 105 | 44 | 0 | 123 | 17 | 71 | 105 | 83 | 25 | 396 | 72 | 0 | 108 | 51 | 0 | 17 | 0 | 0 | 17 | 0 | 17 | 0 | 611 | 5 | 0 | 0 | 0 |  | 830 | 0 | 0 | 0 | 49 | 0 | 0 | 0 | 29 | 0 | 8 | 126 | 32 | 48 | 0 | 0 | 0 | 35 | 19 | 92 | 28 | 25 | 32 | 0 | 32 | 0 | 0 | 8 | 0 | 0 | 180 | 0 | 0 | 182 | 0 | 0 | 0 | 0 | 0 | 169 | 0 | 340 | 53 | 0 | 70 | 15 | 56 | 0 | 0 | 35 | 1244 | 220 | 0 | 135 | 0 | 0 | 72 | 121 | 0 | 575 | 0 | 0 | 1405 | 0 | 0 |  | 7738 | 6265 | 14003 | 3744 | 830 | 2169 | 0 | 2360 | 4015 | 202 | 121 | 405 | 152 | 0 | 5 | 713.385 | 107.6
24:00 | 0 | 0 | 160 | 0 | 0 | 86 | 0 | 371 | 292 |  | 0 | 450 | 0 | 41 | 65 | 15 | 323 | 0 | 0 | 80 | 58 | 32 | 45 | 0 | 0 | 0 | 35 | 0 | 35 | 16 | 19 | 11 | 33 | 32 | 8 | 0 | 127 | 75 | 0 | 0 | 8 | 227 | 0 | 0 | 0 |  | 6 | 54 | 0 | 25 | 0 | 6 | 10 | 36 | 0 | 0 | 0 | 310 | 305 | 139 | 135 | 0 | 46 | 0 | 0 | 51 | 0 | 0 | 25 | 17 | 10 | 33 | 12 | 150 | 45 | 0 | 18 | 0 | 43 | 40 | 50 | 42 | 80 | 0 | 28 | 83 | 0 | 181 | 17 | 0 | 10 | 270 | 16 | 5 | 0 | 60 | 0 | 0 | 67 | 0 | 20 | 0 | 25 | 59 | 102 | 368 | 19 | 17 | 34 | 0 | 123 | 17 | 55 | 105 | 38 | 25 | 399 | 53 | 0 | 17 | 51 | 0 | 17 | 0 | 0 | 17 | 0 | 161 | 0 | 613 | 9 | 0 | 0 | 0 |  | 830 | 0 | 0 | 0 | 49 | 0 | 0 | 0 | 19 | 0 | 8 | 124 | 32 | 48 | 0 | 0 | 0 | 35 | 19 | 92 | 28 | 25 | 32 | 0 | 0 | 0 | 0 | 8 | 0 | 0 | 180 | 0 | 0 | 186 | 0 | 0 | 0 | 0 | 0 | 172 | 0 | 380 | 56 | 0 | 35 | 50 | 42 | 0 | 0 | 35 | 1244 | 220 | 0 | 135 | 0 | 0 | 72 | 123 | 0 | 572 | 0 | 0 | 1408 | 0 | 0 |  | 7413 | 6259 | 13672 | 3724 | 830 | 2217 | 0 | 1956 | 4017 | 202 | 123 | 444 | 150 | 0 | 9 | 743 | 107.06
KWH | 0 | 0 | 4531938 | 0 | 0 | 1891227 | 0 | 9418750 | 7542000 |  | 0 | 9803000 | 0 | 1209600 | 1083434 | 482084 | 6907948 | 0 | 0 | 1073280 | 1237824 | 1472160 | 496188 | 0 | 0 | 0 | 389520 | 444232 | 279551 | 397656 | 456000 | 266760 | 768900 | 667500 | 275040 | 0 | 2768204 | 1572000 | 0 | 0 | 230657 | 5228078 | 0 | 0 | 0 |  | 148560 | 888864 | 0 | 536160 | 0 | 317280 | 267072 | 456000 | 0 | 0 | 0 | 7759000 | 7084000 | 3313000 | 2609455 | 0 | 1132200 | 0 | 0 | 1172540 | 0 | 0 | 723715 | 400428 | 234540 | 789500 | 276100 | 3477120 | 788160 | 0 | 400716 | 7800 | 1015000 | 920280 | 1132200 | 984816 | 2344745 | 0 | 1173792 | 1857600 | 0 | 4734070 | 398000 | 0 | 239220 | 6873000 | 311712 | 210464 | 0 | 1553126 | 0 | 0 | 1970400 | 0 | 1228032 | 122715 | 606720 | 1496640 | 1062181 | 8355000 | 1033200 | 863040 | 1217745 | 27957 | 2253164 | 460915 | 1409267 | 2002980 | 860160 | 595200 | 9126400 | 1252800 | 176160 | 1162080 | 760255 | 0 | 443520 | 173125 | 0 | 394560 | 0 | 754400 | 0 | 14656362 | 97440 | 0 | 0 | 0 |  | 21774545 | 0 | 0 | 0 | 831360 | 0 | 0 | 0 | 348480 | 396160 | 48000 | 3047000 | 626484 | 737184 | 0 | 0 | 0 | 199062 | 93990 | 723872 | 254930 | 149576 | 367996 | 184536 | 152648 | 0 | 0 | 173268 | 0 | 0 | 4352200 | 0 | 0 | 4537182 | 0 | 0 | 0 | 0 | 0 | 4313345 | 0 | 8370327 | 957600 | 0 | 800544 | 387648 | 937507 | 0 | 34556 | 729888 | 30534400 | 5106627 | 0 | 1492800 | 19440 | 501840 | 423936 | 2701203 | 0 | 12887270 | 70493 | 0 | 32218157 | 806800 | 0 |  | 171986184 | 142292854 | 314279038 | 89403759 | 21774545 | 51009241 | 0 | 39488619 | 94648389 | 4340204 | 2701203 | 5397632 | 3477120 | 1940886 | 97440 | 0
Fuel Cost | 0 | 0 | 6616629.48 | 0 | 0 | 2515331.91 | 0 | 9889687.5 | 8145360 |  | 0 | 10685270 | 0 | 13523328 | 14355500.5 | 6387613 | 7736901.76 | 0 | 0 | 15691353.6 | 17416183.68 | 23863713.6 | 4574853.36 | 0 | 0 | 0 | 4954694.4 | 5997132 | 3748778.91 | 298242 | 342000 | 0 | 0 | 0 | 4678430.4 | 0 | 747415.08 | 424440 | 0 | 0 | 3771241.95 | 5437201.12 | 0 | 0 | 0 |  | 1938708 | 14826251.52 | 0 | 7243521.6 | 0 | 3670929.6 | 339181.44 | 1518480 | 0 | 0 | 0 | 8612490 | 7721560 | 3843080 | 3366196.95 | 0 | 1279386 | 0 | 0 | 1958141.8 | 0 | 0 | 9733966.75 | 548586.36 | 175905 | 1381625 | 207075 | 24965721.6 | 859094.4 | 0 | 544973.76 | 124332 | 1390550 | 1214769.6 | 1970028 | 1703731.68 | 2696456.75 | 0 | 2277156.48 | 4235328 | 0 | 4781410.7 | 855700 | 0 | 473655.6 | 6873000 | 233784 | 159952.64 | 0 | 21200169.9 | 0 | 0 | 26560992 | 0 | 17008243.2 | 1434538.35 | 6261350.4 | 20444102.4 | 14095141.87 | 7686600 | 12563712 | 12479558.4 | 15404474.25 | 435010.92 | 26452145.36 | 5019364.35 | 14980508.21 | 27180438.6 | 11087462.4 | 7011456 | 8396288 | 16223760 | 2545512 | 14746795.2 | 8651701.9 | 0 | 5792371.2 | 2068843.75 | 0 | 5196355.2 | 0 | 0 | 0 | 0 | 0 | 0 | 0 | 0 |  | 65323635 | 0 | 0 | 0 | 8654457.6 | 0 | 0 | 0 | 6276124.8 | 7130880 | 689760 | 3412640 | 1215378.96 | 8035305.6 | 0 | 0 | 0 | 3338269.74 | 1643885.1 | 11321358.08 | 1962961 | 2476978.56 | 6222812.36 | 2515225.68 | 2575171.76 | 0 | 0 | 131163.876 | 0 | 0 | 36906656 | 0 | 0 | 5263131.12 | 0 | 0 | 0 | 0 | 0 | 5003480.2 | 0 | 8286623.73 | 12870144 | 0 | 9470435.52 | 5601513.6 | 11906338.9 | 0 | 381843.8 | 8860840.32 | 253435520 | 5208759.54 | 0 | 11046720 | 219866.4 | 5886583.2 | 6498938.88 | 0 | 0 | 117145284.3 | 0 | 0 | 275465242.35 | 0 | 0 |  | 606452928.34 | 912383929.976 | 1518836858.316 | 96640245.436 | 65323635 | 60851742.92 | 0 | 496635958.25 | 682952702.65 | 1171855.08 | 0 | 77198466.96 | 24965721.6 | 13096530.42 | 0 | 0
Yesterday Day Peak | 0 | 0 | 210 | 0 | 0 | 80 | 0 | 330 | 332 |  | 0 | 450 | 0 | 48 | 82 | 55 | 270 | 0 | 0 | 70 | 50 | 64 | 37 | 0 | 0 | 0 | 17 | 35 | 0 | 16 | 19 | 11 | 33 | 30 | 8 | 0 | 127 | 75 | 0 | 0 | 8 | 220 | 0 | 0 | 0 |  | 6 | 30 | 0 | 25 | 0 | 6 | 12 | 4 | 0 | 0 | 0 | 280 | 270 | 136 | 107 | 0 | 43 | 0 | 0 | 51 | 0 | 0 | 34 | 16 | 11 | 33 | 12 | 140 | 11 | 0 | 18 | 1 | 43 | 40 | 44 | 38 | 80 | 0 | 55 | 76 | 0 | 183 | 16 | 0 | 9 | 285 | 8 | 11 | 0 | 145 | 0 | 0 | 78 | 0 | 106 | 16 | 25 | 69 | 25 | 367 | 75 | 35 | 51 | 5 | 69 | 17 | 55 | 105 | 34 | 25 | 375 | 56 | 30 | 54 | 34 | 0 | 17 | 34 | 0 | 17 | 0 | 33 | 0 | 611 | 3 | 0 | 0 | 0 |  | 922 | 0 | 0 | 0 | 32 | 0 | 0 | 0 | 10 | 8 | 0 | 127 | 21 | 16 | 0 | 0 | 0 | 0 | 0 | 25 | 0 | 0 | 40 | 25 | 0 | 0 | 0 | 8 | 0 | 0 | 180 | 0 | 0 | 188 | 0 | 0 | 0 | 0 | 0 | 170 | 0 | 250 | 36 | 0 | 35 | 15 | 34 | 0 | 5 | 35 | 1244 | 180 | 0 | 35 | 1 | 108 | 0 | 122 | 0 | 524 | 5 | 0 | 1327 | 194 | 0 |  | 13299 | DayPeak
Yesterday Evening Peak | 0 | 0 | 200 | 0 | 0 | 84 | 0 | 374 | 332 |  | 0 | 450 | 0 | 64 | 65 | 15 | 325 | 0 | 0 | 87 | 92 | 147 | 45 | 0 | 0 | 0 | 35 | 35 | 35 | 16 | 19 | 11 | 33 | 24 | 25 | 0 | 127 | 75 | 0 | 0 | 17 | 226 | 0 | 0 | 0 | 0 | 6 | 53 | 0 | 25 | 0 | 46 | 12 | 16 | 0 | 0 | 0 | 310 | 280 | 137 | 88 | 0 | 49 | 0 | 0 | 51 | 0 | 0 | 34 | 17 | 10 | 33 | 12 | 154 | 45 | 0 | 18 | 0 | 43 | 40 | 50 | 42 | 80 | 0 | 28 | 85 | 0 | 183 | 17 | 0 | 10 | 280 | 16 | 5 | 0 | 97 | 0 | 0 | 145 | 0 | 105 | 0 | 25 | 103 | 118 | 319 | 103 | 89 | 51 | 0 | 120 | 54 | 65 | 105 | 80 | 25 | 400 | 72 | 0 | 109 | 51 | 0 | 17 | 0 | 0 | 17 | 0 | 17 | 0 | 612 | 10 | 0 | 0 | 0 |  | 830 | 0 | 0 | 0 | 49 | 0 | 0 | 0 | 29 | 34 | 8 | 130 | 32 | 48 | 0 | 0 | 0 | 35 | 19 | 92 | 28 | 25 | 32 | 25 | 32 | 0 | 0 | 8 | 0 | 0 | 180 | 0 | 0 | 172 | 0 | 0 | 0 | 0 | 0 | 164 | 0 | 340 | 53 | 0 | 70 | 20 | 55 | 0 | 0 | 35 | 1220 | 224 | 0 | 135 | 0 | 0 | 72 | 121 | 0 | 571 | 0 | 0 | 1411 | 0 | 0 |  | 14441 | EvPeak
Forecast for Evening | 0 | 0 | 200 | 0 | 0 | 80 | 0 | 400 | 330 | 0 | 0 | 450 | 0 | 65 | 85 | 55 | 330 | 0 | 0 | 87 | 102 | 149 | 45 | 0 | 0 | 0 | 35 | 35 | 55 | 19 | 19 | 11 | 33 | 33 | 25 | 0 | 127 | 75 | 0 | 0 | 17 | 225 |  | 0 | 0 | 0 | 6 | 60 | 0 | 25 | 12 | 50 | 12 | 25 | 0 | 0 | 0 | 310 | 300 | 135 | 148 | 0 | 49 | 0 | 0 | 51 | 0 | 0 | 34 | 18 | 10 | 33 | 12 | 165 | 50 | 0 | 18 | 0 | 42 | 40 | 50 | 40 | 112 | 0 | 60 | 86 | 0 | 185 | 17 | 0 | 10 | 280 | 16 | 11 | 0 | 145 | 0 | 0 | 145 | 0 | 100 | 0 | 25 | 100 | 150 | 368 | 95 | 105 | 51 | 0 | 265 | 54 | 55 | 105 | 78 | 25 | 400 | 72 | 0 | 108 | 51 | 0 | 17 |  | 0 | 26 | 0 | 160 |  | 612 | 10 | 0 | 0 |  |  | 938 | 0 | 0 |  | 49 | 0 | 0 | 0 | 40 | 50 | 0 | 132 | 30 | 48 | 0 | 0 | 0 | 35 | 21 | 91 | 28 | 42 | 40 | 25 | 32 | 0 | 0 | 8 | 0 | 0 | 180 | 0 | 0 | 185 |  | 0 | 0 | 0 | 0 | 190 | 0 | 340 | 51 | 0 | 70 | 15 | 56 | 0 | 0 | 75 | 1244 | 220 |  | 150 |  |  | 75 | 120 |  | 570 |  | 0 | 1400 |  | 0
Forecast for Day | 0 | 0 | 200 | 0 | 0 | 75 | 0 | 400 | 330 | 0 | 0 | 450 | 0 | 65 | 85 | 15 | 330 | 0 | 0 | 87 | 50 | 64 | 40 | 0 | 0 | 0 | 17 | 35 | 55 | 19 | 19 | 11 | 33 | 33 | 8 | 0 | 127 | 75 | 0 | 0 | 8 | 225 |  | 0 | 0 | 0 | 6 | 32 | 0 | 25 | 0 | 6 | 12 | 7 | 0 | 0 | 0 | 310 | 280 | 140 | 148 | 0 | 49 | 0 | 0 | 51 | 0 | 0 | 34 | 16 | 10 | 33 | 12 | 149 | 30 | 0 | 18 | 1.6 | 42 | 40 | 50 | 40 | 80 | 0 | 60 | 86 | 0 | 185 | 17 | 0 | 10 | 280 | 16 | 11 | 0 | 97 | 0 | 0 | 115 | 0 | 100 | 20 | 25 | 68 | 30 | 319 | 37 | 70 | 51 | 5 | 70 | 17 | 55 | 105 | 28 | 25 | 400 | 53 | 50 | 54 | 34 | 0 | 17 | 35 | 0 | 17 | 0 | 17 |  | 612 | 10 | 0 | 0 |  |  | 938 | 0 | 0 | 0 | 49 | 0 | 0 | 0 | 25 | 40 | 0 | 132 | 23 | 16 | 0 | 0 | 0 | 0 | 0 | 50 | 28 | 34 | 30 | 8 | 24 | 0 | 0 | 8 | 0 | 0 | 180 | 0 | 0 | 170 | 0 | 0 | 0 | 0 | 0 | 170 | 0 | 340 | 72 | 0 | 35 | 15 | 34 | 0 | 8 | 35 | 1244 | 220 |  | 35 | 6 | 100 | 35 | 120 |  | 525 | 30 | 0 | 1300 | 130 | 0 |  |  |  |  | g | h | o | c | h | t | s
Generation at 08:00(Today) | 0 | 0 | 130 | 0 | 0 | 85 | 0 | 396 | 302 | 0 | 0 | 340 | 0 | 41 | 0 | 15 | 253 | 0 | 0 | 0 | 8 | 16 | 0 | 0 | 0 | 0 | 0 | 0 | 0 | 17 | 19 | 11 | 33 | 30 | 8 | 0 | 127 | 75 | 0 | 0 | 8 | 226 | 0 | 0 | 0 | 0 | 6 | 24 | 0 | 25 | 0 | 6 | 10 | 10 | 0 | 0 | 0 | 280 | 272 | 138 | 148 | 0 | 45 | 0 | 0 | 15 | 0 | 0 | 25 | 16 | 10 | 33 | 12 | 140 | 33 | 0 | 18 | 0 | 42 | 40 | 47 | 43 | 80 | 0 | 25 | 74 | 0 | 185 | 17 | 0 | 10 | 280 | 16 | 11 | 0 | 0 | 0 | 0 | 68 | 0 | 17 | 2 | 25 | 34 | 5 | 319 | 19 | 17 | 34 | 3 | 70 | 17 | 55 | 52 | 9 | 25 | 340 | 53 | 16 | 17 | 17 | 0 | 17 | 12 | 0 | 17 | 0 | 17 | 0 | 612 | 24 | 0 | 0 | 0 | 0 | 925 | 0 | 0 | 0 | 16 | 0 | 0 | 0 | 0 | 0 | 0 | 80 | 21 | 0 | 0 | 0 | 0 | 0 | 0 | 0 | 0 | 0 | 0 | 0 | 0 | 0 | 0 | 8 | 0 | 0 | 180 | 0 | 0 | 140 | 0 | 0 | 0 | 0 | 0 | 140 | 0 | 330 | 17 | 0 | 35 | 0 | 34 | 0 | 1 | 35 | 980 | 180 | 0 | 0 | 0 | 28 | 0 | 124 | 0 | 520 | 7 | 0 | 1246 | 35 | 0 | 0 |  |  |  | 154.3902 | 21.7207 | 57.8071 | 51.1145 | 0.30738 | 3.5482 | 3.5023
292.3904
| Minimum Generation |  | 11926 | 8:00 | [202 empty] | 140413000
| Highest Generation |  | 14441 | 21:00 | [202 empty] | 140.413 |  |  |  |  | 1.9409
| Day Peak Generation |  | 13299 | 12:00 | [202 empty] | 47587454
| Evening Peak Generation |  | 14441 | 21:00 | [202 empty] | 47.5875 |  |  | 51009241 |  | 4.3402
| HVDC Max Flow |  | 923 | 6:00 | [202 empty] | 21.7745 |  |  |  |  | 0.09744
| HVDC EvPeak Flow |  | 830 | 21:00 | [200 empty] | 314279038 |  | 3.4771 |  | 94.6484
| Load factor L.F |  | 90.68% | [166 empty] | 1275.5 | [36 empty] | 314.279

## P1
POWER GRID COMPANY OF BANGLADESH LTD.
NATIONAL LOAD DESPATCH CENTER
DAILY REPORT
[7 empty] | Reporting Date : | 2023-09-13
Till now the maximum generation is : - |  |  |  | 15648 | 21:00 | Hrs on | 2023-04-19
The Summary of Yesterday's |  |  | 2023-09-12 | Generation & Demand |  | Today's Actual Min Gen. & Probable Gen. & Demand
Day Peak Generation : |  |  | 13299 | MW Hour : | 12:00 | Min. Gen. at | 7:00 | 11253
Evening Peak Generation : |  |  | 14441 | MW Hour : | 21:00 | Available Max Generation : |  | 15431
E.P. Demand (at gen end) : |  |  | 14800 | MW Hour : | 21:00 | Max Demand (Evening) : |  | 15000
Maximum Generation : |  |  | 14441 | MW Hour : | 21:00 | Reserve(Generation end) |  | 431
Total Gen. (MKWH) : |  |  | 314.279 | System Load Factor : | 90.68% | Load Shed : |  | 0
EXPORT / IMPORT THROUGH EAST-WEST INTERCONNECTOR
Export from East grid to West grid :- Maximum |  |  |  | 970 | MW at | 19:30 | Energy
Import from West grid to East grid :- Maximum |  |  |  | - | MW at | - | Energy | -
|  | Water Level of Kaptai Lake at 6:00 A M on |  | 2023-09-13
Actual : |  | 107.12 | Ft.(MSL) , | Rule curve : | 101.53 | Ft.( MSL )
Gas Consumed : |  | Total = | 1045.84 | MMCFD. | Oil Consumed (PDB) :
HSD :
FO :
Cost of the Consumed Fuel (PDB+Pvt) : |  |  | Gas : | 157491988.356
: |  |  | Coal : | 682952702.65 | Oil : | 573834425.21 | Total : | 1414279116.216
Load Shedding & Other Information
Area |  | Yesterday |  |  |  | Today
|  |  |  | Estimated Demand (S/S end) |  | Estimated Shedding (S/S end) |  | Rates of Shedding
|  | MW |  | MW |  |  | MW | (On Estimated Demand)
Dhaka |  | 0 | 0:00 | 5083.8668 |  |  | 0 | 0%
Chittagong Area |  | 0 | 0:00 | 1400.0384 |  |  | 0 | 0%
Khulna Area |  | 0 | 0:00 | 1962.1165 |  |  | 0 | 0%
Rajshahi Area |  | 0 | 0:00 | 1706.2972 |  |  | 0 | 0%
Cumilla Area |  | 135 | 3240:00 | 1403.5387 |  |  | 0 | 0%
Mymensingh Area |  | 130 | 3120:00 | 1044.3414 |  |  | 0 | 0%
Sylhet Area |  | 25 | 600:00 | 584.8911 |  |  | 0 | 0%
Barisal Area |  | 0 | 0:00 | 487.8885 |  |  | 0 | 0%
Rangpur Area |  | 53 | 1272:00 | 954.2139 |  |  | 0 | 0%
Total |  | 343 |  | 14627.1926 |  |  | 0
Information of the Generating Units under shut down.
|  | Planned Shut- Down |  |  | Forced Shut- Down
1) Barapukuria ST: Unit- 1,2
2) Ghorasal-3,7
3) Shajibazar 330 MW
4) Baghabari-71,100 MW
5) Raozan unit-2
6) Siddhirganj 210 MW .
Outage | Restore | Additional Information of Machines, lines, Interruption / Forced Load shed etc. | [5 empty] | Remark
Time | Time
| 08:52 | Kodda 132/33kV S/S Bus-2 is restored.
| 09:00 | Baroirhat 132/33kV S/S TR-1, 406T HT is restored.
| 09:01 | Baroirhat 132/33kV S/S TR-1, 406T LT is restored.
| 09:03 | Kodda 132/33kV S/S RPCL 100 MW PS is restored.
09:08 |  | Summit meghnaghat-2 589 MW PP GT tripped
09:47 |  | Meghnaghat 400kv-Reliance power sd
09:59 |  | BIPTC S/S Baharampur-2 Scheduled S/D Due to For Relay firmware upgradation.
10:35 |  | Jashore 132/33kV S/S 132 kV Bus-A Project Work S/D Due to Due to Project work
13:20 | 14:50 | Tongi 230/132/33kV S/S Tongi-Dhaka Metro Rail Ckt Project Work S/D Due to Metering work.
13:29 |  | Day Peak Gen. 13300 MW
14:25 | 15:35 | TK chemical S/S 48/64MVA T-2(415T) HT Scheduled S/D Due to Earthing connection
15:12 | 17:10 | Barishal 230/132kV S/S T-5 LT Scheduled S/D Due to Red Hot Maintenance by PBS-1 |  |  |  |  | 50.0MW load interrup.
15:13 | 17:09 | Barishal 230/132kV S/S T-5 HT Scheduled S/D Due to Red Hot Maintenance by PBS-1 |  |  |  |  | 50.0MW load interrup.
16:10 |  | Daudkandi 132/33kV S/S Titas 50 MW Power Plant Line Forced S/D Due to Emergency Maintenance work at Titas 50MW power
plant end.
21:00 |  | Evening Peak Generation: 14441 MW
22:17 | 23:51 | Madanganj 132/33kV S/S GT-2 HT Tripped showing Backup Prot. Relay relays Due to 33KV GT-1 Incomer CB Pole Problem |  |  |  |  | 32.0MW load interrup.
22:17 |  | Madanganj 132/33kV S/S GT-1 HT Tripped showing Backup Prot. Relay
01:06 |  | Meghnaghat Summit CCPP 305MW GT-1 was sync.
06:07 |  | Cumilla(N) 230/132/33kV S/S 230KV T-01 LT Scheduled S/D Due to red hot remove
06:07 |  | About 250 MW interruption is occurring under Cumilla and Chattagram zone due to red hot maintenance at 230 kV |  |  |  |  | 250MW load interrup.
R-phase Bus-1 DS of Cumilla North 230/132 kV T-1 Transformar
06:08 |  | Cumilla(N) 230/132/33kV S/S 230KV T-01 HT Scheduled S/D
06:36 |  | Meghnaghat Summit CCPP 305MW GT-1 tripped. |  |  |  |  | 30MW generation interrup.
07:00 |  | Minimum generation: 11253 MW.
07:18 |  | Bogura 132/33kV S/S Transformer-1 HT Scheduled S/D Due to T-1 33 KV CT connector (R-phase) red hot.
07:18 |  | Bogura 132/33kV S/S Transformer-1 LT Scheduled S/D Due to T-1 33 KV CT connector (R-phase) red hot.
07:27 |  | Rajshahi 132/33kV S/S Transformer T-1(405T) HT Scheduled S/D Due to T-1 33KV BUS PT Change. |  |  |  |  | 12.0MW load interrup.
07:27 |  | Rajshahi 132/33kV S/S 33 kV T-1 Bus Scheduled S/D Due to S/D Due to T-1 33KV BUS PT Change. |  |  |  |  | 12.0MW load interrup.
07:27 |  | Rajshahi 132/33kV S/S Transformer T-1(405T) LT Scheduled S/D Due to T-1 33KV Bus PT Change. |  |  |  |  | 12.0MW load interrup.

## P2
EVENING PEAK GENERATION AND DAY LONG ENERGY DATA OF POWER STATIONS
| Date : | 2023-09-12 | [5 empty] | Page -2
Sl. |  |  |  |  | Present | Peak | Energy
No. | Name of the Power Stations |  | Producer | Installed Capacity | Capacity | Hour | Generated | Remarks
Generation
|  |  |  | Unit No. X Capacity | MW | MW | KWH
1 | Ghorasal Repowered CCPP:Unit-3 (GT |  | PDB | 1*260 | 260 | 0 | 0 | Under maint.
2 | Ghorasal Repowered CCPP Unit-4 |  | PDB | 1*210 | 180 | 200 | 4531938
| Ghorasal TPP Unit-5 |  | PDB | 1*210 | 190 | 0 | 0 | Under maint.
3 | Ghorasal 365 MW CCPP Unit-7 |  | PDB | 1*243+1*122 | 365 | 0 | 0 | Air Compressor problem
| Ghorashal 78.5 MW PP(MAX) |  | QRPP | 2*40 | 0 | 0 | 0 | Contract Expired
4 | Ghorashal 108 MW PP (Regent) |  | IPP | 34*3.35 | 108 | 84 | 1891227 | Gas shortage
5 | Haripur GTPP |  | SBU, PDB | 2*32 | 20 | 0 | 0 | Under maint.
6 | Haripur 412 MW CCPP |  | EGCB | 1*273+1*139 | 412 | 374 | 9418750
7 | Haripur 360 MW CCPP(HPL) |  | IPP | 1*235+1*125 | 360 | 332 | 7542000 | Gas shortage
8 | Meghnaghat 450 MW CCPP(MPL) |  | IPP | 2*150+1*150 | 450 | 450 | 9803000
9 | Meghnaghat 100 MW(IEL) |  | NENP | 12*8.9 | 100 | 64 | 1209600 | Fuel shortage
10 | Meghnaghat CCPP(Summit) |  | IPP | 2*110+1*110 | 335 | 0 | 0 | Under maint.
11 | Madanganj 102 PP(Summit) |  | NENP | 6*17 | 102 | 65 | 1083434 | Fuel shortage
12 | Madanganj-55 MW PP(Summit) |  | IPP | 3*17.08+1*11.3 | 55 | 15 | 482084 | Fuel shortage
13 | Keraniganj 100 MW PP (Powerpac) |  | NENP | 8*13.45 | 75 | 45 | 496188 | Fuel shortage
14 | Narshingdi 22 MW PP (Doreen) |  | SIPP, REB | 8*2.90 | 22 | 16 | 397656 | Engine problem
15 | 210 MW Siddhirgonj TPP |  | PDB | 1*210 | 115 | 0 | 0 | Under maint.
16 | Siddhirgonj 2*120 MW GTPP |  | EGCB | 2*105 | 210 | 0 | 0 | Gas shortage
17 | Siddhirganj 100 PP(Dutch Bangla) |  | NENP | 12*8.9 | 100 | 87 | 1073280 | Fuel shortage
18 | Siddhirganj 335 MW CCPP |  | EGCB | 1*217+118 | 335 | 325 | 6907948
19 | Gagnagar 102 MW PP (Digital Power) |  | IPP | 12*8.924 | 102 | 92 | 1237824 | Fuel shortage
20 | Katpotti 52 MW PP (Sinha) |  | IPP | 7*7.9 | 0 | 0 | 0 | Fuel shortage
21 | Kamalaghat 54 MW PP(Banco Energy) |  | IPP | 3*18 | 54 | 35 | 389520 | Fuel shortage
22 | Kodda 150 MW PP |  | BPDB-RPCL | 9*17.06 | 149 | 147 | 1472160
23 | Manikganj 55 MW PP (Northern) |  | IPP | 3*19.3 | 55 | 35 | 444232 | Fuel shortage
24 | Nababganj 55 MW PP (Southern power ) |  | IPP | 3*19.3 | 55 | 35 | 279551 | 33 kV feeder problem.
25 | Bosila 108 MW PP(CLC) |  | IPP | 12*8.775+1*3.5 | 0 | 0 | 0
26 | Summit Power,(Madhabdi+Ashulia) |  | SIPP,REB | 3*3.67+4*8.73 | 80 | 30 | 722760 | Engine problem
27 | Maona 33 MW PP(Summit) |  | SIPP,REB | 4*8.73 | 33 | 33 | 768900
28 | Rupganj 33 MW PP(Summit) |  | SIPP,REB | 4*8.73 | 33 | 24 | 667500 | Engine problem
29 | Gazipur 52 MW PP |  | RPCL | 6*8.9 | 52 | 25 | 275040 | Fuel shortage
30 | Tongi 80 MW GTPP |  | PDB | 1* 105 | 105 | 0 | 0 | Under maint.
31 | Kodda 300 MW PP Unit-2 (Summit) |  | IPP | 18*17.076 | 300 | 97 | 1553126 | Fuel shortage
32 | Keranigonj 300 MW PP (APR) |  | IPP | 256*1.4 | 300 | 0 | 0 | Contract Expired
33 | Bramhangoan 100 MW PP (Aggreko) |  | IPP | 114*0.959 | 0 | 0 | 0 | Contract Expired
34 | Aurahati 100MW PP (Aggreko) |  | IPP | 0.85*23+0.95*91 | 0 | 0 | 0 | Contract Expired
35 | Kodda 149 MW PP Unit-1 (Summit) |  | IPP | 8*18.45+8.97 | 149 | 105 | 1228032 | Fuel shortage
36 | Gazipur 100 MW PP |  | RPCL | 6*17.5 | 105 | 89 | 863040 | Engine problem
37 | Meghnaghat 104 MW PP (OPCL) |  | IPP | 18.5*6 | 104 | 72 | 1252800 | Fuel shortage
38 | Manikgonj 162MW PP(MPGL) |  | IPP | 9*18 | 162 | 109 | 1162080 | Fuel shortage
39 | Spectra Solar Plant Ltd. |  | IPP | 35 | 35 | 0 | 173125
40 | Kanchan Purbachal Power Generation Ltd. |  | IPP | 18.4*3 | 55 | 17 | 394560 | Fuel shortage
| Meghnaghat Unique power |  | IPP | 586 | 0 | 0 | 0
| Summit Meghanghat-2 589 MW(Gas) |  | IPP | 589 | 0 | 0 | 0
| Dhaka area Total |  |  |  | 5722 | 3002 | 57721355
41 | Chattogram TPP-1 |  | PDB | 1*210 | 180 | 0 | 0 | Gas shortage
| Chattogram TPP-2 |  | PDB | 1*210 | 180 | 0 | 0 | Gas shortage
42 | Raozan 25 MW PP |  | RPCL | 3*8.9 | 25 | 17 | 230657 | Engine problem
43 | Teknaf 20MW PP (Solartech) |  | IPP | 20 | 20 | 0 | 122715
44 | Patenga 50MW PP (Baraka) |  | IPP | 8*6.98 | 50 | 46 | 317280
45 | Kaptai Hydro: Unit-1,2,3,4, 5 |  | PDB | 2*40+3*50 | 230 | 202 | 4340204
46 | Sikalbaha 225MW |  | PDB | 1*150+1*75 | 225 | 226 | 5228078
47 | Sikalbaha Peaking GT |  | PDB | 1*150 | 150 | 0 | 0 | Under maint.
48 | Sikalbaha 105 MW PP (Baraka Sikalbaha) |  | IPP | 6*17.5 | 105 | 51 | 1217745 | Fuel shortage
49 | Hathazari 100 MW peaking PP |  | PDB | 11*8.9 | 98 | 53 | 888864 | Engine problem
50 | Dohazari -Kalaish 100 MW Peaking |  | PDB | 6*17 | 102 | 0 | 0 | Fuel shortage
51 | Juldah 100 MW Unit-1 (Acorn) |  | NENP | 8*13.45 | 100 | 25 | 536160 | Fuel shortage
52 | Juldah 100 MW PP Unit-3 (Acorn) |  | IPP | 8*13.5 | 100 | 25 | 606720 | Fuel shortage
53 | Barabkunda 22 MW PP (Regent) |  | SIPP, PDB | 8*2.90 | 22 | 12 | 267072 | Engine problem
* | Malancha, Ctg. EPZ (United) |  |  | 5*8.73+3*9.34 | 0 | 16 | 456000
54 | Chattogram 108 MW PP (ECPV) |  | IPP | 16*7 | 108 | 0 | 0 | Fuel shortage
55 | Kaptai 7 MW Solar PP |  | PDB | 7.4 MW | 7 | 0 | 27957
56 | Anwara 300 MW PP (United) |  | IPP | 17*17+24 | 300 | 120 | 2253164 | Low Demand
57 | Jodiac Power |  | IPP | 3*18.55+1*3.6 | 54 | 54 | 460915
58 | Karnaphuli Power Ltd. |  | IPP | 18.415*6+6.5 | 110 | 65 | 1409267
59 | Juldah unit-2 (Acorn) |  | IPP | 8*13.6 | 100 | 25 | 595200 | Fuel shortage
60 | Anlima Energy Ltd. |  | IPP | 6*21.2 | 116 | 51 | 760255 | Fuel shortage
| Mirsharai 150 MW |  | BPDB-RPCL | 18.5*9 | 163 | 17 | 754400 | Low Demand
| SS Power I |  | SS Power | 0 | 0 | 612 | 14656362 | On test.
| Cox's Bazar Wind |  | IPP | 66 | 0 | 10 | 97440 | On test.
| Matarbari 2*600 MW (CPGCL) |  | CPGCL | 0 | 0 | 0 | 0 | On test.
| Chattogram area Total |  |  |  | 2545 | 1627 | 35226455
61 | Ashuganj TPP Unit- 3 |  | APSCL | 1*150 | 0 | 0 | 0 | Contract Expired
| Ashuganj TPP Unit- 4 |  | APSCL | 1*150 | 0 | 0 | 0 | Contract Expired
| Ashuganj TPP Unit- 5 |  | APSCL | 1*150 | 0 | 0 | 0 | Contract Expired
62 | Ashuganj 225 MW CCPP |  | APSCL | 1*142+1*75 | 221 | 137 | 3313000 | ST Under maint.
63 | Ashuganj 450 MW CCPP(North) |  | APSCL | 1*360 | 360 | 310 | 7759000 | ST Under maint.
64 | Ashuganj 450 MW CCPP(South) |  | APSCL | 1*360 | 360 | 280 | 7084000 | FGMO
| Ashuganj 420 MW CCPP(East) |  | APSCL | 284*1+116*1 | 400 | 0 | 0 | Under maint.
65 | Ashuganj 50 MW PP |  | APSCL | 14*3.968 | 45 | 49 | 1132200
66 | Ashuganj 55 MW PP (Precision) |  | QRPP | 15*4 | 0 | 0 | 0 | Contract Expired
67 | Ashuganj 195 MW PP (APSCL-United) |  | IPP | 20*9.73+1*16 | 195 | 88 | 2609455 | Gas shortage
68 | Ashuganj 51 MW PP (Midland) |  | IPP | 6*9.34 | 51 | 51 | 1172540
69 | Ashuganj 150 MW PP (Midland) |  | IPP | 23*7.015 | 150 | 118 | 1062181 | Fuel shortage
70 | Titas 50 MW Peaking PP |  | PDB | 6*8.92 | 52 | 0 | 0 | Fuel shortage
71 | Chandpur 150 MW CCPP |  | PDB | 1*106+1*57 | 163 | 0 | 0 | Under maint.
72 | Chandpur 200 MW (Desh energy) |  | IPP | 12*18.4 | 200 | 103 | 1496640 | Fuel shortage
73 | Feni 22 MW PP (Doreen) |  | SIPP, PDB | 8*2.90 | 22 | 17 | 400428 | Engine problem
74 | Feni 11 MW PP (Doreen) |  | SIPP, REB | 4*2.90 | 11 | 10 | 234540
** | Impoprt (Tripura) |  | Imported power | 0 | 160 | 154 | 3477120
75 | Jangalia 33 MW PP (Summit) |  | SIPP, PDB | 4*8.73 | 33 | 33 | 789500
76 | Jangalia 52 MW PP (Lakdanavi) |  | IPP | 6*8.92 | 52 | 34 | 723715 | Engine problem
77 | Cumilla 25 MW PP (Summit) |  | SIPP, REB | 3*3.67+2*6.97 | 25 | 12 | 276100 | Engine problem
78 | Daudkandi 200 MW PP (B.Trac) |  | IPP | 154*1.4 | 0 | 0 | 0 | Contract Expired
79 | Feni Lanka Power |  | IPP | 7*18.415+1*9.78 | 114 | 105 | 2002980 | Engine problem
80 | Chowmuhani 113 MW |  | IPP | 12*9.78+2*3.1 | 113 | 80 | 860160 | Fuel shortage
81 | Bhairob 54.5 MW |  | IPP | 3*18.2 | 54 | 17 | 443520 | Fuel shortage
82 | Chandpur 115(Doreen) |  | IPP | 4*18.5+2*22.5 | 115 | 0 | 0 | Fuel shortage
| Cumilla Area Total |  |  |  | 2896 | 1598 | 34837079
83 | RPCL 210MW CCPP |  | IPP | 4*35+1*70 | 202 | 45 | 788160 | Gas shortage
84 | Tangail 22 MW PP (Doreen) |  | SIPP, PDB | 8*2.90 | 22 | 18 | 400716 | Engine problem
85 | Jamalpur 95 MW PP(Powerpac) |  | IPP | 12*8.924 | 0 | 0 | 0 | Under maint.
86 | Sarishabari 3 MW Solar Plant |  | IPP | 1*3 | 3 | 0 | 7800
87 | Mymensingh 200 MW PP (United) |  | IPP | 9.78*21 | 200 | 145 | 1970400 | Fuel shortage
88 | Jamalpur 115 MW PP (United) |  | IPP | 9.78*12 | 115 | 103 | 1033200 | Fuel shortage
89 | Sutiakhali 50 MW Solar PP |  | IPP | 50 | 50 | 0 | 176160
90 | Tangail Palli Power Gen 22 MW |  | IPP | 4*6.7 | 22 | 6 | 148560 | Fuel shortage
| Mymensingh Area Total |  |  |  | 614 | 317 | 4524996
91 | Fenchugonj CCPP Phase-1 |  | PDB | 2*32+1*33 | 70 | 43 | 1015000 | Machine problem
92 | Fenchugonj CCPP Phase-2 |  | PDB | 2*35+1*35 | 90 | 40 | 920280 | Machine problem
93 | Kushiara 163 MW CCPP (KP) |  | IPP | 1*109+1*54 | 163 | 80 | 2344745 | ST Under maint.
94 | Shajibazar 330 MW CCPP |  | PDB | 3*110 | 330 | 0 | 0 | Under maint.
95 | Fenchugonj 51 MW PP (Barakatullah) |  | RPP | 19*2.90 | 51 | 50 | 1132200
| Fenchuganj 44 MW (Energyprima) |  | NENP | 12*3.3+5*2 | 50 | 42 | 984816 | Engine problem
96 | Hobiganj 11 MW PP Cofidence-E |  | SIPP, REB | 4*2.90 | 11 | 5 | 210464 | Engine problem
97 | Shahjibazar GTPP Unit- 8 & 9 |  | PDB | 2*35 | 66 | 28 | 1173792
98 | Shahjibazar 86 MW PP (Shahjibazar) |  | RPP | 32*2.90 | 86 | 85 | 1857600
99 | Shahjibazar 100 MW GTPP |  | PDB | 1*100 | 100 | 0 | 0
100 | Sylhet 225 MW CCPP |  | PDB | 1*142+1*89 | 231 | 183 | 4734070 | Machine problem
101 | Sylhet 20 MW GTPP |  | PDB | 1*20 | 20 | 17 | 398000
| Sylhet 50 MW PP (EPL) |  | NENP | 27*2 | 0 | 0 | 0 | Contract Expired
102 | Shahjahanulla 25 MW PP |  | SIPP, REB | 3*9.34 | 25 | 16 | 311712 | Engine problem
103 | Bibiana-II 341 MW CCPP (Summit) |  | IPP | 1*222+1*119 | 341 | 280 | 6873000 | FGMO
104 | Bibiyana-III 400 MW CCPP |  | PDB | 285*1+134*1 | 400 | 319 | 8355000 | FGMO
105 | Sylhet 10MW PP (Desh) |  | RPP | 6*1.95 | 10 | 10 | 239220
106 | Bibiyana South 400 MW |  | PDB | 400 MW | 383 | 400 | 9126400
| Sylhet Area Total |  |  |  | 2427 | 1598 | 39676299
107 | Bheramara GTPP Unit-3 |  | PDB | 1*20 | 16 | 0 | 0
** | Bheramara (HVDC ) |  | Imported power | 2*500 | 1000 | 830 | 21774545
108 | Khulna 115 PP MW (KPCL-2) |  | NENP | 7*17 | 115 | 49 | 831360 | Fuel shortage
109 | Faridpur 50 MW Peaking PP |  | PDB | 8*6.89 | 54 | 29 | 348480 | Engine problem
110 | Khulna 225 MW CCPP |  | NWPGCL | 1*150+1*75 | 230 | 0 | 0 | Reserved
111 | Gopalganj 100 MW Peaking PP |  | PDB | 16*6.98 | 109 | 34 | 396160 | Fuel shortage
112 | Bheramara 410 MW CCPP |  | NWPGCL | 1*278+1*132 | 410 | 0 | 0 | Gas shortage
| Noapara 40 MW PP (Khanjahan Ali) |  | NENP | 5*8.5 | 40 | 8 | 48000 | Fuel shortage
113 | Noapara 100 MW PP (Bangla Trac) |  | IPP | 70*1.4 | 0 | 0 | 0 | Contract Expired
114 | Rupsha 105 MW PP (Orion rupsha) |  | IPP | 6*18.445 | 105 | 53 | 957600 | Fuel shortage
115 | Madhumati 100 MW PP |  | NWPGCL | 6*18 | 105 | 20 | 387648 | Fuel shortage
116 | Mongla Orion 100 MW Solar PP |  | IPP | 100 | 100 | 0 | 501840
| Khulna 330 MW CCPP (OIL) |  | BPDB | 1*220+1*110 | 220 | 121 | 2701203 | Fuel shortage
| Rampal 1320 MW (BIFPCL) |  | NTPC&BPDB | 660*2 | 617 | 571 | 12887270
| Kulna 225 MW CCPP (GAS) |  | NWPGCL | 0 | 0 | 0 | 0 | On test.
| Khulna Area Total |  |  |  | 3121 | 1715 | 40834106
117 | Barisal 110 MW PP (Summit ) |  | IPP | 7*17.076 | 110 | 48 | 737184 | Fuel shortage
118 | Bhola 33 MW PP (Venture) |  | NENP | 1*34.50 | 40 | 32 | 626484 | Engine problem
119 | Bhola 225 MW CCPP |  | PDB | 2*63+1*68 | 194 | 130 | 3047000 | ST Under maint.
120 | Bhola 95 MW PP (Aggreko) |  | QRPP | 96*1.10 | 0 | 0 | 0 | Contract Expired
121 | Payra 1320 MW |  | BCPCL | 2*622 | 1244 | 1220 | 30534400
122 | Bhola Nutan Biddut BD LTD |  | IPP | 220 | 220 | 224 | 5106627
123 | United Payra Power Ltd. |  | IPP | 8*18.5+1*9.5 | 150 | 135 | 1492800
| Barisal 307 MW |  | IPP | 307*1 | 307 | 0 | 0 | Coal shortage.
| Barisal Area Total |  |  |  | 2265 | 1789 | 41544495
124 | Baghabari 71 MW GTPP |  | PDB | 1*71 | 71 | 0 | 0 | Gas shortage
| Baghabari 100 MW GTPP |  | PDB | 1*100 | 100 | 0 | 0 | Gas shortage
125 | Baghabari 50 MW Peaking PP |  | PDB | 6*8.9 | 52 | 35 | 199062 | Engine problem
126 | Bera 70 MW Peaking PP |  | PDB | 9*8.29 | 71 | 19 | 93990 | Engine problem
127 | Amnura 50 MW PP(Sinha) |  | NENP | 7*7.79 | 28 | 28 | 254930
128 | Katakhali 50 MW PP (Northern) |  | QRPP | 6*8.9 | 50 | 25 | 149576 | Fuel shortage
129 | Katakhali 50 MW Peaking PP |  | PDB | 6*8.7 | 50 | 32 | 367996 | Engine problem
130 | Sirajgonj Unit-1 225MW |  | NWPGCL | 1*150+1*75 | 210 | 172 | 4537182 | Gas shortage
131 | Sirajgonj Unit-2 225MW |  | NWPGCL | 1*150+1*75 | 220 | 0 | 0
132 | Sirajgonj Unit-3 225MW |  | NWPGCL | 1*141 | 220 | 164 | 4313345 | Gas shortage
133 | Sirajgonj 400 MW CCPP Unit-4 |  | SNWPGCL | 1*282+1*132 | 414 | 340 | 8370327 | Gas shortage
134 | Santahar 50 MW Peaking PP |  | PDB | 6*8.7 | 50 | 32 | 152648 | Engine problem
135 | Bogra 22 MW PP (GBB) |  | RPP | 6*4 | 0 | 0 | 0 | Contract Expired
136 | Bogura 20 MW PP (Energyprima) |  | NENP | 5*3.3+5*2 | 0 | 0 | 0 | Contract Expired
137 | Ullapara 11 MW PP (Summit) |  | SIPP, REB | 4*2.90 | 11 | 8 | 173268 | Engine problem
138 | Natore 52 MW PP (Rajlanka) |  | IPP | 6*8.92 | 52 | 25 | 184536 | Fuel shortage
139 | Chapainawabganj 100 MW Peaking PP |  | PDB | 12*8.924 | 104 | 92 | 723872 | Engine problem
140 | Baghabari 200 MW PP (Paramount) |  | IPP | 135*1.6 | 200 | 0 | 0 | Fuel shortage
141 | Bagura 113 MW PP (Confidence)-2 |  | IPP | 6*18.55+7.2 | 113 | 70 | 800544 | Fuel shortage
142 | Confidence Power Bogura Unit-1 113 MW |  | IPP | 6*18.55 | 113 | 35 | 729888 | Fuel shortage
143 | Sirajgonj 6.55 MW Solar |  | NWPGCL | 1*6 | 6 | 0 | 19440
| Adani Power Jharkhanda Ltd |  | Imported power | 748*2 | 1496 | 1411 | 32218157
| Rajshahi Area Total |  |  |  | 3631 | 2488 | 53288761
144 | Barapukuria TPP Unit-1 |  | PDB | 1*125 | 85 | 0 | 0 | Under maint.
| Barapukuria TPP Unit-2 |  | PDB | 1*125 | 85 | 0 | 0 | Under maint.
145 | Barapukuria 275 MW TPP Unit-3 |  | PDB | 1*275 | 274 | 180 | 4352200 | Machine problem
146 | Rangpur 20 MW GTPP |  | PDB | 1*20 | 20 | 0 | 0
147 | Saidpur 20 MW GTPP |  | PDB | 1*20 | 20 | 0 | 0
148 | Rangpur 113 MW PP (Confidence) |  | IPP | 9*6.984+7*7.015+3.15*2 | 113 | 55 | 937507 | Fuel shortage
149 | Sympa Solar Power 8MW |  | IPP | 8 MW | 8 | 0 | 34556
150 | Energypac Power Venture Thakurgaon Ltd. |  | IPP | 115 | 115 | 72 | 423936 | Fuel shortage
| Intraco Solar 30 MW |  | IPP | 1*30 | 30 | 0 | 70493
| Teesta Solar Limited |  | BPCL | 16*12.5 | 200 | 0 | 806800
| Rangpur Area Total |  |  |  | 950 | 307 | 6625492
| Total |  |  |  | 24171 | 14441 | 314279038
| Eastern Grid Total |  |  |  | 14204 | 8142 | 171986184
| Western Grid Total |  |  |  | 9967 | 6299 | 142292854
| National Grid Total |  |  |  | 24171 | 14441 | 314279038
*Data collected from respective power station over telephone.
Executive Engineer
Network Operation Division
Page- 3

## P3
POWER GRID COMPANY OF BANGLADESH LTD.
NATIONAL LOAD DESPATCH CENTER
MAXIMUM LOAD SERVED BY DIFFERENT GRID SUB-STATIONS
QF-LDC-09
| Date: | 2023-09-12
| (a) ENTIRE EASTERN GRID : |  | 9172.3 | MW | (b) ENTIRE WESTERN GRID : |  | 4632.2 | MW
| i) Dhaka area |  | 4891.1 | MW | i) Khulna area |  | 1725.6 | MW
| ii) Chittagong area |  | 1278.2 | MW | ii) Rajshahi area |  | 1513.6 | MW
| iii) Comilla area |  | 1300 | MW | iii) Barisal area |  | 461 | MW
| iv) Mymensingh area |  | 1092 | MW | iv) Rangpur area |  | 932 | MW
| v) Sylhet area |  | 611 | MW
|  | SYSTEM TOTAL DEMAND ( a + b ) = |  | 13804.5 | MW
MAXIMUM LOAD SERVED BY DIFFERENT SUB-STATIONS
| Sub-station | Load (MW) | Time | Sub-station | Load (MW) | Time | Sub-station | Load (MW) | Time | Sub-station | Load (MW) | Time | Sub-station | Load (MW) | Time
1 | AKS | 0 | 00:00 | Chhatak | 37 | 00:00 | Kamrangirchar | 65.7 | 17:00 | Natore | 152 | 20:00 | Sholosohor | 39 | 16:00
2 | AKSML | 101.2 | 10:00 | Chowmuhani | 214 | 22:00 | Kaptai | N/A | N/A | Nawabganj | 47.9 | 21:00 | Shyampur | 130 | 23:00
3 | Aftabnagar | 62 | 16:00 | Chuadanga | 116 | 00:00 | Kazla | 107 | 13:00 | Netrakona | 135 | 19:30 | Siddhirganj | 126 | 16:00
4 | Agargaon | 94 | 15:00 | Coxsbazar | 126 | 18:30 | Keranigonj | 86 | 18:30 | New | 82 | 09:00 | Sirajganj | 132 | 19:30
5 | Agrabad | 78 | 15:00 | Cumilla(N) | 167 | 22:00 | Khagrachori | 28 | 19:30 | Niamatpur | 82 | 01:00 | Sonargaon | 83 | 00:00
6 | Amnura | 55 | 00:00 | Cumilla(S) | 160 | 01:00 | Khulna | 95 | 19:00 | Noapara | 49 | 19:00 | Sreemongol | 74 | 19:30
7 | Ashuganj | 74 | 21:00 | Daudkandi | 134 | 21:00 | Khulshi | 178 | 11:00 | PHP | 6 | 13:00 | Sreepur | 82 | 16:00
8 | BIPTC | N/A | N/A | Dhaka | 34 | 11:00 | Kishoreganj | 136 | 14:00 | Pabna | 124 | 19:30 | Srinagar | 45.3 | 21:00
9 | BSRM | 140 | 00:00 | Dhamrai | 126 | 19:00 | Kodda | 287 | 21:00 | Palashbari | 140 | 18:30 | Sunamganj | 61 | 20:00
10 | Bagerhat | 93 | 19:00 | Dhanmondi | 123.5 | 15:00 | Kulaura | 52 | 19:00 | Panchagarh | 60 | 22:00 | Sylhet | 165 | 19:30
11 | Bakulia | 101 | 18:30 | Dohazari | 92 | 18:30 | Kurigram | 69 | 19:00 | Patuakhali | 111 | 22:00 | TK | 30 | 00:00
12 | Banani | 69 | 16:00 | Faridpur | 166 | 21:00 | Kushtia | 140 | 18:30 | Payra | 22 | 00:00 | Tangail | 220 | 19:00
13 | Bangabhaban | 17 | 11:00 | Fatullah | 68 | 16:00 | Lalbag | 84 | 11:00 | Postogola | 59 | 13:00 | Thakurgaon | 108 | 19:00
14 | Barapukuria | 68 | 22:00 | Fenchuganj | 49 | 20:00 | Lalmonirhat | 54 | 18:30 | Purbachal | 21 | 00:00 | Tongi | 118 | 15:00
15 | Barguna | 22 | 22:00 | Feni | 114 | 18:30 | Madanganj | 32 | 19:30 | Purbasadipur | 129 | 00:00 | Ullon | 41 | 23:00
16 | Barishal | 105 | 20:00 | GPH | 83 | 05:00 | Madaripur | 109 | 22:00 | Rahim | 40 | 04:00 | Uttara | 76 | 11:00
17 | Barishal-230 | 108 | 20:00 | Ghorashal | 71 | 19:30 | Madartek | 78.95 | 00:00 | Rajbari | 76 | 19:30 | UttaraNew | 66 | 00:00
18 | Baroaulia | 71 | 00:00 | Goalpara | 36 | 13:00 | Madunaghat | 55 | 19:00 | Rajendrapur | 104 | 19:30 | Zigatola | 66 | 00:00
19 | Baroirhat | 61 | 18:30 | Gollamari | 52 | 23:00 | Magura | 66 | 19:00 | Rajshahi | 158 | 19:30
20 | Bashundhara | 158 | 11:00 | Gopalganj | 106.8 | 20:00 | Mahasthangarh | 82 | 19:00 | Rajshahi-230 | 37 | 23:00
21 | BashundharaCement | 0 | 00:00 | Gulshan | 70 | 11:00 | Manikganj | 129 | 22:00 | Ramganj | 120 | 21:00
22 | Beanibazar | 82 | 19:30 | Halishahar | 76.5 | 22:00 | Maniknagar | 98 | 13:00 | Rampur | 31 | 00:00
23 | Benapole | 62 | 22:00 | HaripurSBU | 159 | 15:00 | Matarbari | 44 | 00:00 | Rangamati | 18 | 19:00
24 | Bhaluka | 130 | 09:00 | Hasnabad | 84 | 22:00 | Matuail | 69 | 11:00 | Rangpur | 155 | 19:00
25 | Bhandaria | 50 | 00:00 | Hathazari | 74 | 23:00 | Millgate | 103 | 12:00 | Ruppur | 5.8 | 10:00
26 | Bhangura | 37 | 19:00 | Ishurdi | 72 | 18:30 | Mirpur | 130 | 18:30 | SSM | 8 | 00:00
27 | Bheramara(GK) | 63 | 02:00 | Jaldhaka | 80 | 21:00 | Mirsorai | 4.1 | 18:30 | Saidpur | 116 | 19:00
28 | Bhulta | 234 | 16:00 | Jamalpur | 174 | 22:00 | Mithapukur | 46 | 19:30 | Satkhira | 129 | 22:00
29 | Bog-Sherpur | 68 | 18:30 | Jashore | 142 | 18:30 | Modern | 0 | 00:00 | Satmasjid | 102 | 17:00
30 | Bogura | 184 | 22:00 | Jhenaidah | 127 | 00:00 | Mogbazar | 137.6 | 16:00 | Savar | 200 | 15:00
31 | Borhanuddin | 63 | 00:00 | Joydebpur | 188 | 19:00 | Mongla | 26 | 10:00 | Shahjadpur | 118 | 21:00
32 | Brahmanbaria | 163 | 02:00 | Joypurhat | 64 | 23:00 | Motijheel | 43 | 13:00 | Shahjibazar | 121 | 18:30
33 | Cantonment | 156 | 15:00 | Juldah | 20 | 00:00 | Munshiganj | 106 | 00:00 | Shahmirpur | 47 | 02:00
34 | Chandpur | 72 | 21:00 | KSRM | 30 | 17:00 | Mymensingh | 218 | 20:00 | Shariatpur | 86 | 22:00
35 | Chandraghona | 32 | 19:00 | Kabirpur | 304 | 12:00 | Naogaon | 135 | 21:00 | Sherpur | 156 | 22:00
36 | Chapai | 65 | 00:00 | Kachua | 83 | 18:30 | Narail | 59 | 21:00 | Shikalbaha | 25 | 00:00
37 | Charsaidpur | 24 | 01:00 | Kallyanpur | 114 | 15:00 | Narinda | 78 | 13:00 | Shikalbaha-230 | N/A | N/A
38 | Chauddagram | 63 | 18:30 | Kalurghat | 36 | 10:00 | Narshingdi | 189 | 09:00 | Shitalakhya | 105.1 | 11:00
| Sub Divisional Engineer |  |  |  | Executive Engineer |  |  |  | Superintendent Engineer
| Network Operation Division |  |  |  | Network Operation Division |  |  |  | Load Despatch Circle
| (1) Honbl. State Minister |  |  |  | (8) Executive Director (O & M) PGCB. |  |  |  | (18) C.E. Transmission (1 & 2) PGCB.
| Ministry of Power,Energy & Mineral |  |  |  | (9) Member,Generation,PDB. |  |  |  | (19) S.E. System Protection,PGCB.
| Resources, GOB. |  |  |  | (10) Member,Distribution,PDB. |  |  |  | (20) Director,Public Relation,PDB.
| (2) Secy (Power Divn.)Ministry of |  |  |  | (11) Member,Transmission & |  |  |  | (21) Director Program, PDB.
| Power,Energy & Mineral Resources. |  |  |  | System Operation,PDB. |  |  |  | (22) S.E. Consumer Affairs,PDB.
| (3) Director General,Power cell |  |  |  | (12) Member,P&D,PDB. |  |  |  | (23) Director,Project Planning,PDB.
| (4) Chairman,BERC |  |  |  | (13) C.E (P & D), PGCB. |  |  |  | (24) Director,System Planning,PDB.
| (5) Chairman, BPDB. |  |  |  | (14) G.M. Commercial Operation |  |  |  | (25) Executive Eng.IMD.
| (6) Managing Director, PGCB. |  |  |  | (15) C.E. Generation,PDB. |  |  |  | (26) Executive Eng. EMD.
| (7) Member(Power & Industry) |  |  |  | (16) C.E, (P & D),PDB. |  |  |  | (27) NLDC
| Planning Commission. |  |  |  | (17) C.E. System Operation,PGCB

## Voltage
e
MAXIMUM & MINIMUM VOLTAGES OF DIFFERENT GRID SUB-STATIONS:
| Date: | 2023-09-12 | [7 empty] | QF-LDC-10
| Sub-Station | Max Voltage | Hour | Min | Hour | Sub-Station | Maxm | Hour | Min | Hour
|  |  |  | Voltage |  |  | Voltage |  | Voltage
| 400 KV | KV | Hour | KV | Hour | 400 KV | KV | Hour | KV | Hour
14 | Aminbazar | 392 | 06:00 | 383 | 15:00 | Gopalganj | 400 | 06:00 | 395 | 10:00
| Ashuganj | N/A | N/A | N/A | N/A | Kaliakoir | 375 | 06:00 | 362 | 16:00
| Bhulta | 393 | 06:00 | 381 | 11:00 | Madunaghat_I | N/A | N/A | N/A | N/A
| Bibiana | 400 | 23:00 | 392 | 12:00 | Payra | 411 | 08:00 | 407 | 10:00
| BIPTC | 399 | 08:00 | 387 | 13:00 | Rahanpur | 394 | 13:00 | 381 | 22:00
| Bogura | N/A | N/A | N/A | N/A | Rampal | 403 | 07:00 | 396 | 03:00
| 230 KV | KV |  | KV |  | 230 KV | KV |  | KV
| Agargaon | 229 | 06:00 | 221 | 15:00 | Hasnabad | 229 | 19:00 | 222 | 15:00
| AKSML | 233 | 19:30 | 224 | 02:00 | Hathazari | 234 | 19:30 | 223 | 06:00
| Aminbazar | 230 | 03:00 | 223 | 15:00 | Ishurdi | 235 | 06:00 | 225 | 01:00
| Ashuganj | 234 | 19:30 | 226 | 17:00 | Jhenaidah | 228 | 13:00 | 216 | 01:00
| Ashuganj-400 | N/A | N/A | N/A | N/A | Kaliakoir | 231 | 06:00 | 222 | 15:00
| Baghabari | 229 | 08:00 | 222 | 00:00 | Keranigonj | 228 | 06:00 | 221 | 16:00
| Barapukuria | 217 | 13:00 | 205 | 04:00 | Khulna(S) | 234 | 18:00 | 227 | 01:00
| Barapukuria-230 | N/A | N/A | N/A | N/A | Madunaghat_I | N/A | N/A | N/A | N/A
| Barishal | 236 | 09:00 | 232 | 03:00 | Maniknagar | 229 | 20:00 | 221 | 16:00
| Bheramara | 236 | 06:00 | 224 | 01:00 | Meghnaghat | 236 | 19:30 | 230 | 10:00
| Bhulta | 232 | 06:00 | 226 | 09:00 | Mirsorai | 233 | 19:30 | 222 | 05:00
| Bibiana | 230 | 18:00 | 225 | 16:00 | Rajshahi | 236 | 17:00 | 221 | 02:00
| BIPTC | 236 | 17:00 | 222 | 01:00 | Rampal | 232 | 17:00 | 226 | 01:00
| Bogura | 222 | 13:00 | 213 | 22:00 | Rampur | N/A | N/A | N/A | N/A
| Borhanuddin | 241 | 06:00 | 238 | 18:30 | Rampura | 230 | 04:00 | 223 | 09:00
| BSRM | 233 | 19:30 | 222 | 02:00 | Shikalbaha | 234 | 19:30 | 224 | 03:00
| Cumilla(N) | 228 | 20:00 | 224 | 05:00 | Shyampur | 229 | 06:00 | 223 | 15:00
| Fenchuganj | 234 | 18:30 | 230 | 00:00 | Siddhirganj | 231 | 19:00 | 226 | 09:00
| Ghorashal | 235 | 19:00 | 230 | 00:00 | Sirajgonj | 236 | 12:00 | 230 | 02:00
| Ghorashal-230 | N/A | N/A | N/A | N/A | Sreepur | 229 | 19:00 | 224 | 15:00
| GPH | 232 | 20:00 | 222 | 02:00 | Tongi | 228 | 04:00 | 217 | 15:00
| Haripur | 229 | 02:00 | 223 | 14:00
| 132 kV | KV |  | KV |  | Tongi
| Aftabnagar | 136 | 06:00 | 128 | 15:00 | Lalbag | 133 | 01:00 | 129 | 10:00
| Agargaon | 132 | 06:00 | 125 | 15:00 | Lalmonirhat | 125 | 11:00 | 115 | 22:00
| Agrabad | 133 | 19:00 | 128 | 08:00 | Madanganj | 135 | 19:30 | 127 | 09:00
| AKS | 133 | 19:30 | 127 | 04:00 | Madaripur | 130 | 07:00 | 127 | 22:00
| Aminbazar | 131 | 19:00 | 124 | 16:00 | Madartek | 136 | 06:00 | 128 | 16:00
| Amnura | 139 | 19:30 | 120 | 00:00 | Madunaghat | 134 | 20:00 | 129 | 04:00
| Ashuganj | 137 | 06:00 | 125 | 01:00 | Magura | 138 | 17:00 | 130 | 00:00
| Bagerhat | 132 | 15:00 | 123 | 01:00 | Mahasthangarh | 131 | 13:00 | 122 | 02:00
| Bakulia | 135 | 19:30 | 128 | 09:00 | Manikganj | 138 | 18:30 | 125 | 15:00
| Banani | 135 | 05:00 | 128 | 12:00 | Maniknagar | 133 | 06:00 | 126 | 15:00
| Bangabhaban | 132 | 02:00 | 126 | 16:00 | Matarbari | 120 | 11:00 | 111 | 01:00
| Barapukuria | 134 | 13:00 | 124 | 04:00 | Matuail | 134 | 19:30 | 128.5 | 10:00
| Barguna | 136 | 08:00 | 132 | 03:00 | Millgate | 134 | 06:00 | 124 | 15:00
| Barishal | 136 | 20:00 | 131 | 00:00 | Mirpur | 129 | 06:00 | 124 | 15:00
| Barishal-230 | 136 | 09:00 | 132 | 03:00 | Mithapukur | 128 | 13:00 | 118 | 04:00
| Baroaulia | 135 | 19:00 | 129 | 10:00 | Modern | 134 | 19:30 | 128 | 11:00
| Baroirhat | 133 | 19:00 | 122 | 14:00 | Mogbazar | 136 | 06:00 | 129 | 15:00
| Bashundhara | 135 | 03:00 | 123 | 16:00 | Mongla | 133 | 15:00 | 125 | 23:00
| BashundharaCement | 135 | 19:30 | 127 | 09:00 | Motijheel | 132 | 02:00 | 126 | 16:00
| Beanibazar | 126 | 06:00 | 120 | 19:30 | Munshiganj | 135 | 20:00 | 127 | 09:00
| Benapole | 135 | 17:00 | 125 | 01:00 | Mymensingh | 130 | 14:00 | 115 | 19:30
| Bhaluka | 123 | 06:00 | 117 | 15:00 | Naogaon | 127 | 17:00 | 116 | 22:00
| Bhandaria | 135 | 23:00 | 125 | 00:00 | Narail | 139 | 17:00 | 128 | 01:00
| Bhangura | 136 | 17:00 | 131 | 00:00 | Narinda | 133 | 08:00 | 122 | 08:00
| Bheramara | 133 | 17:00 | 125 | 01:00 | Narshingdi | 127 | 04:00 | 122 | 11:00
| Bheramara(GK) | 132 | 06:00 | 126 | 01:00 | Natore | 130 | 17:00 | 120 | 00:00
| Bhulta | 126 | 18:30 | 121 | 16:00 | Nawabganj | 134 | 06:00 | 128 | 16:00
| Bog-Sherpur | 134 | 13:00 | 124 | 05:00 | Netrakona | 132 | 18:30 | 115 | 19:30
| Bogura | 134 | 11:00 | 111 | 01:00 | New | 134 | 04:00 | 125 | 01:00
| Bogura-230 | 133 | 08:00 | 125 | 22:00 | Niamatpur | 125 | 10:00 | 112 | 22:00
| Brahmanbaria | 125 | 07:00 | 121 | 00:00 | Noapara | 136 | 17:00 | 127 | 01:00
| Cantonment | 131 | 04:00 | 124 | 15:00 | Pabna | 132 | 08:00 | 126 | 01:00
| Chandpur | 130 | 19:00 | 117 | 04:00 | Palashbari | 127 | 11:00 | 117 | 04:00
| Chandraghona | 135 | 19:00 | 130 | 09:00 | Panchagarh | 131 | 23:00 | 110 | 05:00
| Chapai | 127 | 11:00 | 120 | 21:00 | Patuakhali | 138 | 18:30 | 135 | 00:00
| Charsaidpur | 135 | 19:00 | 129 | 09:00 | Payra | 139 | 08:00 | 137 | 01:00
| Chauddagram | 130 | 20:00 | 122 | 14:00 | PHP | 131 | 19:30 | 121 | 05:00
| Chhatak | 128 | 06:00 | 121 | 20:00 | Postogola | 135 | 19:30 | 130 | 09:00
| Chowmuhani | 125 | 23:00 | 118 | 01:00 | Purbachal | 136 | 06:00 | 123 | 15:00
| Chuadanga | 134 | 17:00 | 121 | 00:00 | Purbasadipur | 128 | 18:30 | 109 | 04:00
| Coxsbazar | 121 | 16:00 | 111 | 01:00 | Rahanpur | 132 | 07:00 | 125 | 22:00
| Cumilla(N) | 132 | 19:30 | 127 | 04:00 | Rahim | 135 | 19:30 | 130 | 09:00
| Cumilla(S) | 133 | 19:30 | 125 | 13:00 | Rajbari | 128 | 17:00 | 122 | 01:00
| Daudkandi | 130 | 18:30 | 126 | 12:00 | Rajendrapur | 134 | 18:30 | 125 | 15:00
| Dhaka | 136 | 06:00 | 129 | 15:00 | Rajshahi | 131 | 18:00 | 123 | 01:00
| Dhamrai | 160 | 01:00 | 126 | 15:00 | Rajshahi-230 | 134 | 17:00 | 118 | 22:00
| Dhanmondi | 135 | 20:00 | 130 | 09:00 | Ramganj | 127 | 19:30 | 115 | 06:00
| Dohazari | 128 | 13:00 | 125 | 02:00 | Rampur | 134 | 19:00 | 128 | 09:00
| Faridpur | 128 | 06:00 | 124 | 01:00 | Rampura | 135 | 04:00 | 128 | 15:00
| Fatullah | 136 | 19:00 | 131 | 17:00 | Rangamati | 134 | 19:00 | 129 | 09:00
| Fenchuganj | 132 | 08:00 | 129 | 15:00 | Rangpur | 125 | 12:00 | 115 | 01:00
| Feni | 133 | 19:30 | 124 | 03:00 | Ruppur | 135 | 06:00 | 128 | 01:00
| Ghorashal | 138 | 05:00 | 132 | 14:00 | Saidpur | 129 | 13:00 | 114 | 02:00
| Goalpara | 137 | 17:00 | 129 | 01:00 | Satkhira | 132 | 15:00 | 123 | 01:00
| Gollamari | 134 | 15:00 | 128 | 01:00 | Satmasjid | 131 | 06:00 | 125 | 15:00
| Gopalganj | 131 | 19:00 | 126 | 01:00 | Savar | 131 | 22:00 | 124 | 09:00
| Gopalganj-400 | 129 | 06:00 | 126 | 01:00 | Shahjadpur | 138 | 06:00 | 135 | 00:00
| Gulshan | 135 | 04:00 | 128 | 11:00 | Shahjibazar | 127 | 08:00 | 123 | 00:00
| Halishahar | 134 | 19:00 | 128 | 10:00 | Shahmirpur | 134 | 19:00 | 128 | 09:00
| Haripur | 135 | 19:30 | 130 | 09:00 | Shariatpur | 129 | 09:00 | 124 | 01:00
| HaripurSBU | 135 | 19:30 | 130 | 09:00 | Sherpur | 138 | 18:30 | 113 | 19:30
| Hasnabad | 135 | 19:00 | 130 | 13:00 | Shikalbaha | 124 | 18:30 | 118 | 03:00
| Hathazari | 135 | 00:00 | 131 | 07:00 | Shikalbaha-230 | 135 | 19:30 | 130 | 02:00
| Ishurdi | 135 | 17:00 | 127 | 01:00 | Shitalakhya | 135.3 | 20:00 | 129 | 09:00
| Jaldhaka | 128 | 13:00 | 112 | 04:00 | Sholosohor | 134 | 20:00 | 128 | 02:00
| Jamalpur | 134 | 18:30 | 118 | 06:00 | Shyampur | 135 | 18:00 | 132 | 09:00
| Jashore | 136 | 17:00 | 127 | 01:00 | Shyampur-230 | 136 | 19:00 | 132 | 10:00
| Jhenaidah | 138 | 17:00 | 131 | 00:00 | Siddhirganj | 135 | 19:30 | 130 | 09:00
| Jhenaidah-230 | 139 | 17:00 | 130 | 01:00 | Sirajganj | 133 | 06:00 | 127 | 21:00
| Joydebpur | 136 | 19:30 | 127 | 12:00 | Sonargaon | 132 | 02:00 | 129 | 08:00
| Joypurhat | 125 | 17:00 | 114 | 22:00 | Sreemongol | 128 | 08:00 | 124 | 00:00
| Juldah | 134 | 19:00 | 129 | 14:00 | Sreepur | 125 | 19:00 | 122 | 15:00
| Kabirpur | 138 | 18:30 | 121 | 15:00 | Srinagar | 134 | 05:00 | 129 | 16:00
| Kachua | 130 | 19:30 | 117 | 02:00 | SSM | 139 | 19:00 | 130 | 08:00
| Kaliakoir | 137 | 22:00 | 129 | 15:00 | Sunamganj | 125 | 07:00 | 117 | 19:30
| Kallyanpur | 130 | 06:00 | 125 | 16:00 | Sylhet | 129 | 05:00 | 127 | 00:00
| Kalurghat | 135 | 19:00 | 129 | 02:00 | Tangail | 134 | 18:30 | 123 | 19:30
| Kamrangirchar | 134 | 19:30 | 123 | 16:00 | Thakurgaon | 128 | 23:00 | 106 | 05:00
| Kaptai | N/A | N/A | N/A | N/A | TK | 135 | 19:00 | 129 | 09:00
| Kazla | 132 | 03:00 | 126 | 12:00 | Tongi | 135 | 04:00 | 126 | 15:00
| Keranigonj | 134 | 02:00 | 129 | 16:00 | Ullon | 135 | 06:00 | 128 | 16:00
| Khagrachori | 133 | 18:30 | 128 | 09:00 | Uttara | 130 | 19:00 | 125 | 09:00
| Khulna | 135 | 17:00 | 127 | 01:00 | UttaraNew | 130 | 22:00 | 123 | 15:00
| Khulna(S) | 135 | 17:00 | 130 | 01:00 | Zigatola | 134 | 07:00 | 129 | 16:00
| Khulshi | 133 | 18:30 | 126 | 09:00
| Kishoreganj | 130 | 06:00 | 123 | 15:00
| Kodda | 140 | 18:30 | 124 | 15:00
| KSRM | 136 | 19:30 | 130 | 01:00
| Kulaura | 131 | 08:00 | 128 | 00:00
| Kurigram | 126 | 13:00 | 113 | 02:00
| Kushtia | 134 | 17:00 | 127 | 01:00

## L-Curve
Date | 2023-09-12
.
TIME | E-W INT.(Export) | EAST GRID | WEST GRID | TOTAL |  |  | DAILY LOAD CURVE
0:00 | 1036 | 7413 | 6259 | 13672 |  |  |  | QF-LDC-11
0:30 | 1068 | 7404.5 | 6071.5 | 13476 | Date: | 2023-09-12
1:00 | 1100 | 7396 | 5884 | 13280
1:30 | 1070 | 7336 | 5854.5 | 13190.5
2:00 | 1040 | 7276 | 5825 | 13101
2:30 | 1030 | 7178 | 5743 | 12921 | [5 empty] | Gen. at Eve. Peak | 14441 | 14441 MW (21:00 )
3:00 | 1020 | 7080 | 5661 | 12741 | [6 empty] | 21:00
3:30 | 1025 | 7054 | 5624.5 | 12678.5 | [5 empty] | Gen. at Day Peak | 13299 | 13299 MW (12:00 )
4:00 | 1030 | 7028 | 5588 | 12616 | [6 empty] | 12:00
4:30 | 1025 | 6973 | 5534.5 | 12507.5 | [5 empty] | Highest Generation | 14441
5:00 | 1020 | 6918 | 5481 | 12399 | [6 empty] | 21:00
5:30 | 1014 | 6834.5 | 5441 | 12275.5
6:00 | 1008 | 6751 | 5401 | 12152
6:30 | 1043 | 6654 | 5402.5 | 12056.5
7:00 | 1078 | 6557 | 5404 | 11961
7:30 | 1119 | 6550 | 5393.5 | 11943.5
8:00 | 1160 | 6543 | 5383 | 11926
8:30 | 1260 | 6538.5 | 5409 | 11947.5
9:00 | 1360 | 6534 | 5435 | 11969
9:30 | 1440 | 6730 | 5511 | 12241
10:00 | 1520 | 6926 | 5587 | 12513
10:30 | 1630 | 7015.5 | 5726.5 | 12742
11:00 | 1740 | 7105 | 5866 | 12971
11:30 | 1670 | 7241 | 5894 | 13135
12:00 | 1600 | 7377 | 5922 | 13299
12:30 | 1580 | 7403.5 | 5879.5 | 13283
13:00 | 1560 | 7430 | 5837 | 13267
13:30 | 1557 | 7294 | 5823.5 | 13117.5
14:00 | 1554 | 7158 | 5810 | 12968
14:30 | 1632 | 7214.5 | 5902 | 13116.5
15:00 | 1710 | 7271 | 5994 | 13265
15:30 | 1630 | 7224.5 | 5861 | 13085.5
16:00 | 1550 | 7178 | 5728 | 12906
16:30 | 1545 | 7110.5 | 5662.5 | 12773
17:00 | 1540 | 7043 | 5597 | 12640
17:30 | 1448 | 6969 | 5530.5 | 12499.5
18:00 | 1356 | 6895 | 5464 | 12359
18:30 | 1183 | 7402 | 5827.5 | 13229.5
19:00 | 1010 | 7909 | 6191 | 14100
19:30 | 970 | 8028 | 6198 | 14226
20:00 | 1020 | 8031 | 6304 | 14335 |  |  |  | Executive Engineer
20:30 | 1045 | 8086.5 | 6301.5 | 14388 |  |  |  | Network Operation Division
21:00 | 1070 | 8142 | 6299 | 14441
21:30 | 1035 | 8159.5 | 6275 | 14434.5
22:00 | 1000 | 8177 | 6251 | 14428 |  |  |  |  | Page 6 of 7
22:30 | 1000 | 7957.5 | 6258 | 14215.5
23:00 | 1000 | 7738 | 6265 | 14003
23:30 | 1018 | 7575.5 | 6262 | 13837.5
24:00 | 1036 | 7413 | 6259 | 13672
14441 MW (21:00 )
13299 MW (12:00 )

## En-Curve
DAILY ENERGY CURVE
Date | 2023-09-12 |  | Energy |  | 314279038
[14 empty] | Date: | 2023-09-12 | [5 empty] | QF-LDC-12
TIME | GAS | HVDC | P.GEN(GAS). | P.GEN(HSD) | P.GEN(HFO). | COAL | HYDRO | G.GEN(HSD) | G.GEN(HFO) | TRIPURA | SOLAR | WIND | SHORTAGE
0:00 | 3724 | 830 | 2217 | 0 | 1956 | 4017 | 202 | 123 | 444 | 150 | 0 | 9 | 743
0:30 | 3792.5 | 876 | 2308 | 0 | 1684 | 3971 | 198.5 | 120.5 | 366 | 155 | 0 | 4.5 | 810.8 |  |  | Date: | 43719
1:00 | 3861 | 922 | 2399 | 0 | 1412 | 3925 | 195 | 118 | 288 | 160 | 0 | 0 | 878.6
1:30 | 3862 | 922 | 2420 | 0 | 1393 | 3920.5 | 195 | 119.5 | 198.5 | 160 | 0 | 0 | 844.6975 | [9 empty] | Total Energy | 314.279 | 314.279 | Total Energy Gen 314.279 MKWHr Energy Not Served 10.847 MKWHr Energy Requirement 325.126 MKWHr
2:00 | 3863 | 922 | 2441 | 0 | 1374 | 3916 | 195 | 121 | 109 | 160 | 0 | 0 | 810.795 | [9 empty] | Energy not Served | 10.8472 | 10.8472
2:30 | 3852.5 | 921.5 | 2454.5 | 0 | 1201 | 3918.5 | 194.5 | 123.5 | 102 | 153 | 0 | 0 | 791.695 | [9 empty] | Energy Requirement | 325.1262 | 325.1262
3:00 | 3842 | 921 | 2468 | 0 | 1028 | 3921 | 194 | 126 | 95 | 146 | 0 | 0 | 772.595
3:30 | 3839.5 | 921.5 | 2467.5 | 0 | 1003.5 | 3888 | 194 | 123.5 | 93 | 148 | 0 | 0 | 665.1575 | [8 empty] | Shortage
4:00 | 3837 | 922 | 2467 | 0 | 979 | 3855 | 194 | 121 | 91 | 150 | 0 | 0 | 557.72
4:30 | 3835.5 | 922 | 2451.5 | 0 | 923 | 3818.5 | 194 | 121.5 | 90.5 | 151 | 0 | 0 | 589.7125
5:00 | 3834 | 922 | 2436 | 0 | 867 | 3782 | 194 | 122 | 90 | 152 | 0 | 0 | 621.705
5:30 | 3765 | 922.5 | 2400 | 0 | 878 | 3758.5 | 194 | 121.5 | 90 | 144 | 2 | 0 | 668.0225
6:00 | 3696 | 923 | 2364 | 0 | 889 | 3735 | 194 | 121 | 90 | 136 | 4 | 0 | 714.34
6:30 | 3639 | 923 | 2349.5 | 0 | 912 | 3726 | 130 | 122 | 106 | 129 | 20 | 0 | 566.7925 | [7 empty] | Coal
7:00 | 3582 | 923 | 2335 | 0 | 935 | 3717 | 66 | 123 | 122 | 122 | 36 | 0 | 419.245
7:30 | 3579 | 887 | 2327.5 | 0 | 945 | 3718 | 58.5 | 122 | 115.5 | 128 | 62.5 | 0.5 | 388.2075 | [6 empty] | Oil
8:00 | 3576 | 851 | 2320 | 0 | 955 | 3719 | 51 | 121 | 109 | 134 | 89 | 1 | 357.17
8:30 | 3556.5 | 886 | 2313 | 0 | 970.5 | 3710.5 | 45.5 | 123 | 109.5 | 133 | 96.5 | 3.5 | 408.2625
9:00 | 3537 | 921 | 2306 | 0 | 986 | 3702 | 40 | 125 | 110 | 132 | 104 | 6 | 459.355
9:30 | 3656.5 | 921.5 | 2229 | 0 | 1081 | 3732.5 | 103.5 | 123.5 | 121 | 132 | 135 | 5.5 | 390.595
10:00 | 3776 | 922 | 2152 | 0 | 1176 | 3763 | 167 | 122 | 132 | 132 | 166 | 5 | 321.835
10:30 | 3647 | 922.5 | 2039 | 0 | 1455 | 3810 | 185 | 122 | 157.5 | 134 | 267 | 3 | 222.515
11:00 | 3518 | 923 | 1926 | 0 | 1734 | 3857 | 203 | 122 | 183 | 136 | 368 | 1 | 123.195
11:30 | 3545 | 922.5 | 1966.5 | 0 | 1785 | 3871.5 | 202.5 | 122 | 196.5 | 138 | 383.5 | 2 | 126.5375
12:00 | 3572 | 922 | 2007 | 0 | 1836 | 3886 | 202 | 122 | 210 | 140 | 399 | 3 | 129.88
12:30 | 3610 | 922 | 2007.5 | 0 | 1846.5 | 3878 | 202 | 123.5 | 213.5 | 143 | 335.5 | 1.5 | 175.72
13:00 | 3648 | 922 | 2008 | 0 | 1857 | 3870 | 202 | 125 | 217 | 146 | 272 | 0 | 221.56
13:30 | 3648 | 922 | 2008 | 0 | 1857 | 3870 | 202 | 125 | 217 | 146 | 272 | 0 | 221.56
14:00 | 3648 | 922 | 2008 | 0 | 1857 | 3870 | 202 | 125 | 217 | 146 | 272 | 0 | 221.56
14:30 | 3655.5 | 922.5 | 2125 | 0 | 1747 | 3876 | 202 | 123 | 215.5 | 147 | 247 | 5.5 | 270.7425
15:00 | 3663 | 923 | 2242 | 0 | 1637 | 3882 | 202 | 121 | 214 | 148 | 222 | 11 | 319.925
15:30 | 3652.5 | 922 | 2245.5 | 0 | 1574 | 3856 | 202 | 122 | 194.5 | 150 | 156 | 11 | 348.0975
16:00 | 3642 | 921 | 2249 | 0 | 1511 | 3830 | 202 | 123 | 175 | 152 | 90 | 11 | 376.27
16:30 | 3609.5 | 922 | 2253.5 | 0 | 1473 | 3802 | 202 | 119.5 | 166 | 151 | 67.5 | 7 | 360.035
17:00 | 3577 | 923 | 2258 | 0 | 1435 | 3774 | 202 | 116 | 157 | 150 | 45 | 3 | 343.8
17:30 | 3570 | 922.5 | 2147 | 0 | 1448 | 3721 | 202 | 118.5 | 198 | 143 | 24.5 | 5 | 334.9
18:00 | 3563 | 922 | 2036 | 0 | 1461 | 3668 | 202 | 121 | 239 | 136 | 4 | 7 | 326
18:30 | 3592.5 | 878 | 2017 | 0 | 2089.5 | 3808 | 202 | 120.5 | 375.5 | 140 | 2 | 4.5 | 401.75
19:00 | 3622 | 834 | 1998 | 0 | 2718 | 3948 | 202 | 120 | 512 | 144 | 0 | 2 | 477.5
19:30 | 3550 | 802 | 1978 | 0 | 2958 | 3925 | 202 | 120 | 544 | 144 | 0 | 3 | 413.0375
20:00 | 3572 | 830 | 1956 | 0 | 3027 | 3933 | 202 | 121 | 541 | 146 | 0 | 7 | 348.575
20:30 | 3624 | 830 | 2060 | 0 | 2913.5 | 3963.5 | 202 | 121 | 515.5 | 150 | 0 | 8.5 | 345.7875
21:00 | 3676 | 830 | 2164 | 0 | 2800 | 3994 | 202 | 121 | 490 | 154 | 0 | 10 | 343
21:30 | 3690 | 830.5 | 2182.5 | 0 | 2763 | 3999.5 | 202 | 121 | 476.5 | 156 | 0 | 13.5 | 334.805
22:00 | 3704 | 831 | 2201 | 0 | 2726 | 4005 | 202 | 121 | 463 | 158 | 0 | 17 | 326.61
22:30 | 3724 | 830.5 | 2185 | 0 | 2543 | 4010 | 202 | 121 | 434 | 155 | 0 | 11 | 519.9975
23:00 | 3744 | 830 | 2169 | 0 | 2360 | 4015 | 202 | 121 | 405 | 152 | 0 | 5 | 713.385
23:30 | 3734 | 830 | 2193 | 0 | 2158 | 4016 | 202 | 122 | 424.5 | 151 | 0 | 7 | 728.1925 |  |  | Max Temp. in Dhaka |  | 33.4°C
24:00 | 3724 | 830 | 2217 | 0 | 1956 | 4017 | 202 | 123 | 444 | 150 | 0 | 9 | 743
Executive Engineer
Network Operation Division
Page 5 of 7
GAS
Oil
HVDC
COAL
HYDRO
SOLAR
Total Energy Gen 314.279 MKWHr Energy Not Served 10.847 MKWHr Energy Requirement 325.126 MKWHr
Shortage
Note on W13: Author:

## Generation
g | 2023-09-12
Si No | Unit | 1:00 | 2:00 | 3:00 | 4:00 | 5:00 | 6:00 | 7:00 | 8:00 | 9:00 | 10:00 | 11:00 | 12:00 | 13:00 | 14:00 | 15:00 | 16:00 | 17:00 | 18:00 | 18:30 | 19:00 | 19:30 | 20:00 | 21:00 | 22:00 | 23:00 | 24:00 | KWH
1 | Karnaphuli Hydro PP Unit-1, 2 & 3 | 120 | 120 | 119 | 119 | 119 | 119 | 66 | 51 | 40 | 92 | 128 | 127 | 127 | 127 | 127 | 127 | 127 | 127 |  | 127 | 127 | 127 | 127 | 127 | 127 | 127 | 2768204
2 | Karnaphuli Hydro PP Unit-4 & 5 | 75 | 75 | 75 | 75 | 75 | 75 | 0 |  |  | 75 | 75 | 75 | 75 | 75 | 75 | 75 | 75 | 75 |  | 75 | 75 | 75 | 75 | 75 | 75 | 75 | 1572000
3 | Chattogram TPP-1
4 | Chattogram TPP-2
5 | Raozan 25 MW PP | 8 | 8 | 8 | 8 | 8 | 8 | 8 | 8 | 8 | 8 | 8 | 8 | 8 | 8 | 8 | 8 | 8 | 4 |  | 17 | 17 | 17 | 17 | 17 | 8 | 8 | 230657
| Teknaf 20MW PP (Solartech) | [5 empty] | 1 | 8 |  | 7 | 19 | 14 | 16 | 19 | 19 | 16 | 6 | 2 | [9 empty] | 122715
6 | Sikalbaha 225MW CCPP (Gas) | 225 | 223 | 226 | 224 | 222 | 225 | 224 | 221 | 220 | 222 | 220 | 220 | 221 | 219 | 222 | 221 | 222 | 217 |  | 222 | 224 | 223 | 226 | 227 | 227 | 227 | 5228078
7 | Sikalbaha 225MW CCPP(Oil)
8
9 | Sikalbaha 150MW GTPP
10 | Sikalbaha 150MW GTPP(Oil)
| Dohazari -Kalaish 100 MW Peaking | [25 empty] | 0 | 0
12 | Hathazari 100 MW peaking PP | 61 | 45 | 31 | 31 | 31 | 31 | 31 | 23 | 24 | 30 | 30 | 30 | 29 | 29 | 29 | 29 | 30 | 60 |  | 60 | 60 | 53 | 53 | 53 | 53 | 54 | 888864
| Sikalbaha 105 MW PP (Baraka Sikalbaha) | 51 | 51 | 51 | 51 | 51 | 51 | 51 | 51 | 34 | 51 | 51 | 51 | 51 | 51 | 51 | 51 | 51 | 51 |  | 51 | 51 | 51 | 51 | 51 | 44 | 34 | 1217745
Daudkandi 200 MW PP (B.Trac)
14 | Titas 50 MW Peaking PP
15 | 210 MW Siddhirgonj TPP
16 | Siddhirgonj 2*120 MW GTPP
17 | Siddhirganj 335 MW CCPP | 320 | 320 | 280 | 280 | 280 | 280 | 280 | 280 | 280 | 317 | 180 | 270 | 270 | 270 | 270 | 270 | 261 | 250 |  | 280 | 280 | 280 | 325 | 323 | 321 | 323 | 6907948
18 | Kodda 300 MW PP Unit-2 (Summit) | 47 | 47 | 47 | 47 | 15 | 15 | 15 | 15 | 15 | 23 | 143 | 145 | 145 | 62 | 47 | 47 | 47 | 57 |  | 95 | 95 | 95 | 97 | 97 | 97 | 60 | 1553126
19 | Ashuganj 195 MW PP (APSCL-United) | 108 | 108 | 108 | 108 | 108 | 108 | 108 | 108 | 107 | 108 | 107 | 107 | 107 | 107 | 117 | 127 | 127 | 127 |  | 88 | 88 | 88 | 88 | 88 | 86 | 135 | 2609455
20 | Ghorasal TPP (Unit-1&2)
21 | Ghorasal Repowered CCPP:Unit-3 (GT
22 | Ghorasal Repowered CCPP Unit-4 | 210 | 210 | 210 | 210 | 210 | 150 | 150 | 150 | 150 | 210 | 210 | 210 | 210 | 180 | 180 | 150 | 145 | 150 |  | 200 | 200 | 200 | 200 | 200 | 200 | 160 | 4531938
23 | Ghorasal TPP Unit-5
24 | Ghorasal 6
25 | Ghorasal 365 MW CCPP Unit-7
26 | SS Power I | 612 | 614 | 612 | 612 | 612 | 612 | 612 | 612 | 612 | 612 | 612 | 611 | 612 | 612 | 612 | 612 | 612 | 612 |  | 602 | 612 | 612 | 612 | 612 | 611 | 613 | 14656362
28 | Ashuganj TPP Unit- 3
29 | Ashuganj TPP Unit- 4
30 | Ashuganj TPP Unit- 5
32 | Ashuganj 50 MW PP | 49 | 49 | 49 | 49 | 49 | 49 | 49 | 49 | 49 | 40 | 46 | 43 | 47 | 47 | 47 | 47 | 47 | 48 |  | 47 | 48 | 49 | 49 | 46 | 46 | 46 | 1132200
33 | Ashuganj 225 MW CCPP | 131 | 134 | 137 | 138 | 136 | 139 | 138 | 137 | 137 | 139 | 139 | 136 | 137 | 134 | 136 | 135 | 138 | 132 |  | 135 | 135 | 136 | 137 | 137 | 138 | 139 | 3313000
34 | Ashuganj 450 MW CCPP(South) | 305 | 305 | 305 | 305 | 285 | 270 | 270 | 270 | 270 | 305 | 270 | 270 | 270 | 265 | 300 | 310 | 310 | 335 |  | 310 | 280 | 280 | 280 | 280 | 290 | 305 | 7084000
| Ashuganj 450 MW CCPP(North) | 305 | 305 | 310 | 305 | 320 | 305 | 305 | 305 | 315 | 310 | 280 | 280 | 280 | 280 | 310 | 310 | 310 | 340 |  | 310 | 310 | 310 | 310 | 310 | 310 | 310 | 7759000
Ashuganj 420 MW CCPP(East)
35 | Ashuganj 55 MW PP (Precision)
36 | Chandpur 150 MW CCPP
37 | Tongi 80 MW GTPP
38 | Haripur GTPP
39 | Haripur 412 MW CCPP | 408 | 408 | 407 | 408 | 407 | 408 | 355 | 356 | 356 | 393 | 390 | 330 | 400 | 400 | 400 | 400 | 400 | 368 |  | 393 | 385 | 393 | 374 | 406 | 379 | 371 | 9418750
Meghnaghat Unique power
| Summit Meghanghat-2 589 MW(Gas) | 122 | 205 | 230 | 240 | 290 | 328 | 344 | 332 | 323 | 0
40 | Meghnaghat 450 MW CCPP(MPL) | 450 | 450 | 450 | 450 | 400 | 360 | 360 | 360 | 360 | 450 | 450 | 450 | 450 | 400 | 420 | 420 | 420 | 370 |  | 380 | 350 | 350 | 450 | 450 | 450 | 450 | 9803000
41 | Haripur 360 MW CCPP(HPL) | 331 | 333 | 331 | 331 | 302 | 301 | 302 | 303 | 303 | 334 | 270 | 332 | 336 | 332 | 326 | 328 | 328 | 290 |  | 300 | 300 | 300 | 332 | 332 | 291 | 292 | 7542000
42 | RPCL 210MW CCPP | 71 | 71 | 71 | 71 | 71 | 71 | 33 | 30 | 27 | 27 | 11 | 11 | 12 | 10 | 10 | 10 | 12 | 12 |  | 16 | 18 | 32 | 45 | 45 | 45 | 45 | 788160
43 | Sutiakhali 50 MW Solar PP | [5 empty] | 0 | 1 | 1 | 1 | 4 | 11 | 30 | 36 | 24 | 34 | 20 | 11 | 0 | [8 empty] | 176160
44 | Fenchugonj CCPP Phase-1 | 43 | 43 | 43 | 43 | 43 | 43 | 43 | 43 | 43 | 43 | 43 | 43 | 43 | 43 | 43 | 43 | 43 | 43 |  | 43 | 43 | 43 | 43 | 43 | 43 | 43 | 1015000
45 | Fenchugonj CCPP Phase-2 | 40 | 40 | 40 | 40 | 40 | 40 | 40 | 40 | 40 | 40 | 40 | 40 | 40 | 39 | 40 | 39 | 39 | 40 |  | 40 | 39 | 39 | 40 | 40 | 40 | 40 | 920280
46 | Shajibazar 330 MW CCPP
47 | Shahjibazar GTPP Unit- 8 & 9 | 56 | 56 | 56 | 56 | 56 | 56 | 56 | 61 | 60 | 59 | 58 | 55 | 55 | 55 | 55 | 55 | 55 | 40 |  | 28 | 30 | 30 | 28 | 28 | 28 | 28 | 1173792
48 | Shahjibazar 86 MW PP (Shahjibazar) | 77 | 77 | 77 | 77 | 77 | 75 | 75 | 75 | 78 | 77 | 76 | 76 | 76 | 76 | 76 | 79 | 85 | 55 |  | 85 | 85 | 85 | 85 | 83 | 83 | 83 | 1857600
Shahjibazar 100 MW GTPP
49 | Shahjibazar 50MW PP (EPL)
50 | Sylhet 225 MW CCPP | 181 | 183 | 184 | 182 | 183 | 183 | 183 | 183 | 183 | 183 | 183 | 183 | 183 | 183 | 183 | 184 | 183 | 182 |  | 183 | 183 | 183 | 183 | 183 | 181 | 181 | 4734070
51 | Sylhet 20 MW GTPP | 17 | 17 | 17 | 17 | 17 | 17 | 17 | 17 | 17 | 17 | 17 | 16 | 17 | 17 | 17 | 17 | 17 | 17 |  | 17 | 17 | 17 | 17 | 17 | 17 | 17 | 398000
52 | Sylhet 50 MW PP (EPL)
53 | Sylhet 10MW PP (Desh) | 10 | 10 | 10 | 10 | 10 | 10 | 10 | 10 | 9 | 9 | 9 | 9 | 9 | 9 | 10 | 10 | 9 | 9 |  | 10 | 10 | 10 | 10 | 10 | 10 | 10 | 239220
54 | Hobiganj 11 MW PP Cofidence-E | 8 | 8 | 8 | 8 | 8 | 11 | 11 | 11 | 11 | 11 | 11 | 11 | 11 | 11 | 11 | 11 | 11 | 8 |  | 5 | 5 | 5 | 5 | 5 | 5 | 5 | 210464
55 | Fenchugonj 51 MW PP (Barakatullah) | 50 | 47 | 47 | 47 | 47 | 47 | 47 | 47 | 47 | 44 | 44 | 44 | 47 | 47 | 47 | 50 | 47 | 33 |  | 50 | 50 | 50 | 50 | 50 | 50 | 50 | 1132200
56 | Shahjahanulla 25 MW PP | 16 | 16 | 16 | 16 | 16 | 16 | 16 | 16 |  | 8 | 8 | 8 | 8 | 8 | 8 | 8 | 8 | 8 |  | 16 | 16 | 16 | 16 | 16 | 16 | 16 | 311712
57 | Bibiana-II 341 MW CCPP (Summit) | 270 | 275 | 280 | 270 | 270 | 275 | 275 | 295 | 300 | 290 | 270 | 285 | 270 | 290 | 300 | 285 | 285 | 280 |  | 280 | 285 | 265 | 280 | 270 | 280 | 270 | 6873000
| Bibiyana South 400 MW | 400 | 400 | 400 | 400 | 394 | 400 | 400 | 396 | 390 | 400 | 396 | 375 | 376 | 385 | 390 | 386 | 370 | 340 |  | 350 | 350 | 350 | 400 | 392 | 396 | 399 | 9126400
58 | Nababganj 55 MW PP (Southern power ) | [12 empty] | 17 | 17 | 17 | 17 | 17 | 17 |  | 17 | 17 | 17 | 35 | 35 | 35 | 35 | 279551
59 | Tangail Palli Power Gen 22 MW | 6 | 6 | 6 | 6 | 6 | 6 | 6 | 6 | 6 | 6 | 6 | 6 | 6 | 6 | 6 | 6 | 6 | 6 |  | 6 | 6 | 6 | 6 | 6 | 6 | 6 | 148560
60 | Barabkunda 22 MW PP (Regent) | 12 | 12 | 12 | 12 | 12 | 12 | 12 | 12 | 12 | 12 | 12 | 12 | 12 | 12 | 12 | 12 | 12 | 12 |  | 12 | 12 | 12 | 12 | 10 | 10 | 10 | 267072
61 | Narshingdi 22 MW PP (Doreen) | 19 | 19 | 19 | 19 | 19 | 19 | 19 | 19 | 19 | 19 | 16 | 16 | 16 |  |  | 16 | 17 | 17 |  | 17 | 17 | 15 | 16 | 16 | 16 | 16 | 397656
62 | Tangail 22 MW PP (Doreen) | 18 | 18 | 18 | 18 | 18 | 18 | 18 | 18 | 18 | 18 | 18 | 18 | 18 | 18 | 18 | 18 | 18 | 18 |  | 18 | 18 | 18 | 18 | 18 | 18 | 18 | 400716
63 | Impoprt (Tripura) | 160 | 160 | 146 | 150 | 152 | 136 | 122 | 134 | 132 | 132 | 136 | 140 | 146 | 150 | 148 | 152 | 150 | 136 |  | 144 | 144 | 146 | 154 | 158 | 152 | 150 | 3477120
64 | Malancha, Ctg. EPZ (United) | 31 | 31 | 31 | 31 | 30 | 31 | 28 | 10 | 0 | 2 | 2 | 4 | 8 | 13 | 5 | 9 | 16 | 12 |  | 20 | 22 | 22 | 16 | 36 | 36 | 36 | 456000
65 | Feni 22 MW PP (Doreen) | 18 | 18 | 18 | 18 | 18 | 18 | 18 | 16 | 16 | 16 | 16 | 16 | 17 | 15 | 15 | 15 | 15 | 17 |  | 17 | 17 | 17 | 17 | 17 | 17 | 17 | 400428
66 | Feni 11 MW PP (Doreen) | 11 | 11 | 11 | 11 | 11 | 11 | 11 | 11 | 7 | 7 | 7 | 11 | 11 | 11 | 10 | 10 | 10 | 10 |  | 10 | 10 | 10 | 10 | 10 | 10 | 10 | 234540
67 | Jangalia 33 MW PP (Summit) | 33 | 33 | 33 | 33 | 33 | 33 | 33 | 33 | 33 | 25 | 25 | 33 | 33 | 33 | 33 | 32 | 32 | 32 |  | 32 | 32 | 33 | 33 | 33 | 33 | 33 | 789500
68 | Cumilla 25 MW PP (Summit) | 12 | 12 | 12 | 12 | 12 | 12 | 12 | 12 |  | 12 | 12 | 12 | 12 | 12 | 12 | 12 | 12 | 12 |  | 12 | 12 | 12 | 12 | 12 | 12 | 12 | 276100
69 | Summit Ashulia | 19 | 19 | 19 | 19 | 19 | 19 | 19 | 19 | 19 | 19 | 19 | 19 | 19 | 19 | 19 | 19 | 19 | 19 |  | 19 | 19 | 19 | 19 | 19 | 19 | 19 | 456000
70 | Summit Madhabdi | 12 | 12 | 12 | 12 | 12 | 12 | 12 | 12 | 11 | 11 | 11 | 11 | 11 | 11 | 11 | 11 | 11 | 11 |  | 11 | 11 | 11 | 11 | 11 | 11 | 11 | 266760
71 | Maona 33 MW PP(Summit) | 33 | 33 | 33 | 33 | 33 | 33 | 33 | 33 | 33 | 33 | 33 | 33 | 33 | 33 | 33 | 33 |  | 33 |  | 33 | 33 | 33 | 33 | 33 | 33 | 33 | 768900
72 | Rupganj 33 MW PP(Summit) | 30 | 30 | 30 | 30 | 30 | 30 | 30 | 30 | 28 | 28 | 30 | 30 | 25 | 25 | 25 | 24 | 24 | 24 |  | 24 | 24 | 24 | 24 | 32 | 32 | 32 | 667500
73 | Ghorashal 108 MW PP (Regent) | 80 | 80 | 80 | 80 | 80 | 80 | 80 | 75 | 76 | 76 | 78 | 80 | 82 | 80 | 81 | 80 | 82 | 84 |  | 81 | 82 | 83 | 84 | 85 | 86 | 86 | 1891227
| Feni Lanka Power | 52 | 52 | 52 | 52 | 52 | 52 | 52 | 52 | 52 | 73 | 105 | 105 | 105 | 105 | 105 | 105 | 105 | 105 |  | 105 | 105 | 105 | 105 | 105 | 105 | 105 | 2002980
| Chowmuhani 113 MW | 14 | 9 | 9 | 9 | 8 | 9 | 9 | 9 | 9 | 9 | 28 | 34 | 38 | 37 | 38 | 38 | 66 | 79 |  | 79 | 79 | 82 | 80 | 83 | 83 | 38 | 860160
| Manikgonj 162MW PP(MPGL) | 17 | 17 | 17 | 17 | 17 | 17 | 17 | 17 | 17 | 17 | 54 | 54 | 54 | 54 | 54 | 54 | 54 | 54 |  | 109 | 109 | 109 | 109 | 108 | 108 | 17 | 1162080
77 | Siddhirganj 100 PP(Dutch Bangla) | 49 | 49 | 26 | 8 | 8 | 0 |  |  |  | 4 | 60 | 70 | 79 | 80 | 80 | 80 | 54 | 24 |  | 45 | 65 | 86 | 87 | 87 | 80 | 80 | 1073280
78 | Gazipur 52 MW PP | 8 | 8 | 8 | 8 | 8 | 8 | 8 | 8 | 8 | 8 | 8 | 8 | 8 | 8 | 8 | 8 | 8 | 8 |  | 25 | 25 | 8 | 25 | 25 | 25 | 8 | 275040
79 | Kodda 150 MW PP | 16 | 16 | 16 | 16 | 16 | 16 | 48 | 48 | 48 | 64 | 64 | 64 | 64 | 64 | 64 | 64 | 64 | 76 |  | 147 | 149 | 147 | 147 | 148 | 96 | 32 | 1472160
80 | Jamalpur 95 MW PP(Powerpac)
81 | Jangalia 52 MW PP (Lakdanavi) | 43 | 25 | 25 | 25 | 25 | 25 | 25 | 25 | 25 | 26 | 34 | 34 | 34 | 34 | 34 | 33 | 32 | 32 |  | 32 | 32 | 32 | 34 | 34 | 34 | 25 | 723715
| Gazipur 100 MW PP | 17 | 17 | 17 | 17 | 17 | 0 |  |  |  | 2 | 35 | 35 | 35 | 35 | 35 | 35 | 35 | 35 |  | 89 | 89 | 89 | 89 | 105 | 105 | 17 | 863040
| Kaptai 7 MW Solar PP | [5 empty] | 0 | 1 | 3 | 3 | 4 | 5 | 5 | 2 | 4 | 2 | 1 | [10 empty] | 27957
| Jodiac Power | 17 | 17 |  |  |  | 15 | 17 | 17 | 17 | 17 | 17 | 17 | 17 | 17 | 17 | 17 | 17 | 17 |  | 17 | 54 | 54 | 54 | 17 | 17 | 17 | 460915
| Karnaphuli Power Ltd. | 55 | 55 | 55 | 55 | 55 | 55 | 55 | 55 | 55 | 55 | 55 | 55 | 55 | 55 | 55 | 55 | 55 | 55 |  | 55 | 55 | 55 | 65 | 77 | 71 | 55 | 1409267
82 | Madanganj 102 PP(Summit) | 82 | 82 | 50 | 17 | 17 | 8 | 0 |  |  |  | 30 | 82 | 82 | 82 | 80 | 80 | 53 | 34 |  | 65 | 65 | 65 | 65 | 65 | 65 | 65 | 1083434
83 | Pagla (DPA )
84 | B.Baria (Aggreko) 85MW
85 | Keraniganj 100 MW PP (Powerpac) | 56 | 41 | 0 | [6 empty] | 4 | 40 | 37 | 23 | 22 | 21 |  |  |  |  | 33 | 55 | 56 | 45 | 23 | 22 | 45 | 496188
86 | Meghnaghat CCPP ( Summit)
87 | Meghnaghat 100 MW(IEL) | 41 | 42 | 41 | 41 | 41 | 42 | 47 | 49 | 49 | 48 | 49 | 48 | 49 | 55 | 57 | 56 | 57 | 61 |  | 65 | 65 | 66 | 64 | 65 | 47 | 41 | 1209600
| Meghnaghat 104 MW PP (OPCL) | 42 | 34 | 35 | 34 | 34 | 34 | 43 | 53 | 53 | 44 | 53 | 56 | 53 | 53 | 53 | 53 | 53 | 63 |  | 71 | 72 | 72 | 72 | 72 | 72 | 53 | 1252800
88 | Ghorashal 78.5 MW PP(MAX)
90 | Ashuganj 53MW PP (United)
91 | Juldah 100 MW Unit-1 (Acorn) | 25 | 25 | 25 | 25 | 25 | 25 | 25 | 25 | 25 | 25 | 25 | 25 | 25 | 25 | 25 | 25 | 25 | 25 |  | 25 | 25 | 25 | 25 | 25 | 25 | 25 | 536160
92 | Fenchuganj 44 MW (Energyprima) | 41 | 41 | 41 | 41 | 41 | 42 | 42 | 43 | 43 | 41 | 38 | 38 | 40 | 40 | 40 | 40 | 40 | 40 |  | 41 | 41 | 41 | 42 | 42 | 42 | 42 | 984816
93 | Ashuganj 51 MW PP (Midland) | 51 | 51 | 51 | 51 | 51 | 51 | 51 | 51 | 51 | 51 | 51 | 51 | 51 | 51 | 51 | 51 | 51 | 51 |  | 51 | 51 | 51 | 51 | 51 | 51 | 51 | 1172540
94 | Gagnagar 102 MW PP (Digital Power) | 102 | 102 | 48 | 48 | 8 | 8 | 8 | 8 | 8 | 24 | 41 | 50 | 60 | 66 | 66 | 66 | 24 | 25 |  | 76 | 92 | 92 | 92 | 92 | 58 | 58 | 1237824
95 | Patenga 50MW PP (Baraka) | 6 | 6 | 6 | 6 | 6 | 6 | 6 | 6 |  |  | 6 | 6 | 6 | 6 | 6 | 6 | 10 | 30 |  | 40 | 46 | 46 | 46 | 46 | 1 | 6 | 317280
96 | Chattogram 108 MW PP (ECPV) | [20 empty] | 0 |  |  |  |  | 0 | 0
97 | katpotti 52 MW
98 | Bosila 108 MW PP(CLC)
99 | Madanganj-55 MW PP(Summit) | 15 | 15 | 15 | 15 | 15 | 15 | 15 | 15 | 15 | 15 | 48 | 55 | 55 | 55 | 15 | 15 | 15 | 15 |  | 15 | 15 | 15 | 15 | 15 | 15 | 15 | 482084
100 | Manikganj 55 MW PP (Northern) | [9 empty] | 35 | 35 | 35 | 35 | 35 | 35 | 35 | 35 | 35 |  | 35 | 35 | 35 | 35 | 35 |  | 0 | 444232
101 | Kushiara 163 MW CCPP (KP) | 112 | 112 | 112 | 112 | 112 | 80 | 80 | 80 | 80 | 112 | 80 | 80 | 80 | 80 | 112 | 112 | 112 | 80 |  | 80 | 80 | 80 | 80 | 112 | 112 | 80 | 2344745
102 | Sarishabari 3 MW Solar Plant | [6 empty] | 0 | 0 | 1 | 1 | 2 | 1 | 1 | 1 | 1 | 0 | 0 | [9 empty] | 7800
103 | Kamalaghat 54 MW PP(Banco Energy) | [9 empty] | 17 | 17 | 17 | 17 | 17 | 17 | 17 | 35 | 35 |  | 35 | 35 | 35 | 35 | 35 | 35 | 35 | 389520
104 | Keranigonj 300 MW PP (APR)
105 | Bramhangoan 100 MW PP (Aggreko)
106 | Mymensingh 200 MW PP (United) | 68 | 68 | 68 | 68 | 68 | 67 | 67 | 68 | 68 | 77 | 78 | 78 | 78 | 78 | 68 | 67 | 67 | 68 |  | 142 | 144 | 144 | 145 | 145 | 67 | 67 | 1970400
112 | Aurahati 100MW PP (Aggreko)
114 | Kodda 149 MW PP Unit-1 (Summit) | 17 | 17 | 17 | 17 | 17 | 17 | 17 | 17 | 71 | 104 | 106 | 106 | 106 | 35 | 17 | 17 | 17 | 17 |  | 88 | 106 | 105 | 105 | 107 | 55 | 20 | 1228032
115 | Juldah 100 MW PP Unit-3 (Acorn) | 25 | 25 | 25 | 25 | 25 | 25 | 25 | 25 | 25 | 25 | 25 | 25 | 25 | 25 | 25 | 25 | 25 | 25 |  | 25 | 25 | 25 | 25 | 25 | 25 | 25 | 606720
116 | Chandpur 200 MW (Desh energy) | 36 | 34 | 34 | 34 | 34 | 34 | 34 | 34 | 34 | 51 | 69 | 69 | 68 | 68 | 68 | 68 | 68 | 72 |  | 99 | 103 | 103 | 103 | 103 | 102 | 59 | 1496640
117 | Ashuganj 150 MW PP (Midland) | 25 | 20 | 25 | 27 | 25 | 27 | 25 | 25 | 25 | 25 | 23 | 25 | 25 | 23 | 23 | 23 | 20 | 22 |  | 62 | 140 | 135 | 118 | 100 | 107 | 102 | 1062181
118 | Bibiyana-III 400 MW CCPP | 367 | 367 | 366 | 366 | 375 | 343 | 319 | 319 | 319 | 367 | 319 | 367 | 367 | 319 | 368 | 368 | 368 | 371 |  | 366 | 319 | 319 | 319 | 319 | 366 | 368 | 8355000
| Jamalpur 115 MW PP (United) | 19 | 19 | 19 | 19 | 19 | 19 | 19 | 19 | 19 | 19 | 75 | 75 | 75 | 75 | 75 | 19 | 19 | 19 |  | 104 | 104 | 103 | 103 | 103 | 19 | 19 | 1033200
| Anwara 300 MW PP (United) | 69 | 70 | 69 | 70 | 69 | 69 | 69 | 69 | 69 | 69 | 69 | 69 | 69 | 69 | 69 | 69 | 69 | 65 |  | 235 | 238 | 239 | 120 | 120 | 123 | 123 | 2253164
| Juldah unit-2 (Acorn) | 25 | 25 | 25 | 25 | 25 | 25 | 25 | 25 | 25 | 25 | 25 | 25 | 25 | 25 | 25 | 25 | 25 | 25 |  | 25 | 25 | 25 | 25 | 25 | 25 | 25 | 595200
| Anlima Energy Ltd. | 17 | 17 | 17 | 17 | 17 | 17 | 17 | 17 | 17 | 17 | 20 | 34 | 34 | 34 | 34 | 34 | 34 | 34 |  | 51 | 51 | 51 | 51 | 51 | 51 | 51 | 760255
| Bhairob 54.5 MW | 17 | 17 | 17 | 17 | 17 | 17 | 17 | 17 | 17 | 17 | 17 | 17 | 17 | 17 | 17 | 17 | 17 | 17 |  | 17 | 17 | 17 | 17 | 17 | 17 | 17 | 443520
| Spectra Solar Plant Ltd. | [5 empty] | 0 | 4 | 13 | 20 | 29 | 27 | 34 | 13 | 15 | 12 | 19 | 1 | [9 empty] | 173125
| Chandpur 115(Doreen) | [25 empty] | 0 | 0
| Kanchan Purbachal Power Generation Ltd. | 17 | 17 | 17 | 17 | 17 | 17 | 17 | 17 | 17 | 17 | 17 | 17 |  |  | 9 | 17 | 17 | 17 |  | 17 | 17 | 17 | 17 | 17 | 17 | 17 | 394560
| Mirsharai 150 MW (Oil) | 162 | 17 | 17 | 17 | 17 | 17 | 17 | 17 | 17 | 17 | 33 | 33 | 17 | 17 | 17 | 17 | 17 | 17 |  | 53 | 53 | 53 | 17 | 17 | 17 | 161 | 754400
Mirsharai 150 MW (Gas)
| Cox's Bazar Wind | 0 | 0 | 0 | 0 | 0 | 0 | 0 | 1 | 6 | 5 | 1 | 3 | 0 | 8 | 11 | 11 | 3 | 7 |  | 2 | 3 | 7 | 10 | 17 | 5 | 9 | 97440
Matarbari 2*600 MW (CPGCL)
120 | Eastern Zone Total | 7396 | 7276 | 7080 | 7028 | 6918 | 6751 | 6557 | 6543 | 6534 | 6926 | 7105 | 7377 | 7430 | 7158 | 7271 | 7178 | 7043 | 6895 |  | 7909 | 8028 | 8031 | 8142 | 8177 | 7738 | 7413 | 171986184
121
122
123 | Khulna 60MW
124 | Khulna 115 MW PP (KPCL-1 & 3)
| Khulna 115 PP MW (KPCL-2) | 32 | 32 | 16 | 16 | 16 | 16 | 16 | 16 | 16 | 32 | 32 | 32 | 47 | 48 | 54 | 48 | 48 | 49 |  | 49 | 49 | 49 | 49 | 49 | 49 | 49 | 831360
125 | Khulna 330 MW CCPP (GAS)
126 | Khulna 330 MW CCPP (OIL) | 118 | 121 | 126 | 121 | 122 | 121 | 123 | 121 | 125 | 122 | 122 | 122 | 125 | 123 | 121 | 123 | 116 | 121 |  | 120 | 120 | 121 | 121 | 121 | 121 | 123 | 2701203
127 | Khulna (Aggreeco) 55MW
128 | Faridpur 50 MW Peaking PP | 10 | 10 | 10 | 10 | 10 | 10 | 10 | 10 | 10 | 10 | 10 | 10 | 10 | 10 | 10 | 10 | 15 | 32 |  | 41 | 29 | 29 | 29 | 29 | 29 | 19 | 348480
Khulna 225 MW CCPP
Kulna 225 MW CCPP (GAS)
129 | Rupsha 105 MW PP (Orion rupsha) | 40 | 53 | 53 | 53 | 17 | 17 | 17 | 17 | 17 | 17 | 35 | 36 | 36 | 42 | 53 | 53 | 17 | 17 |  | 53 | 53 | 53 | 53 | 53 | 53 | 56 | 957600
130 | Mongla Orion 100 MW Solar PP | [5 empty] | 1 | 7 | 35 | 49 | 60 | 106 | 108 | 61 | 56 | 72 | 3 | 5 | 1 | [8 empty] | 501840
131 | Rampal 1320 MW (BIFPCL) | 525 | 523 | 523 | 526 | 524 | 523 | 525 | 525 | 522 | 520 | 520 | 524 | 522 | 523 | 524 | 523 | 523 | 551 |  | 578 | 570 | 572 | 571 | 570 | 575 | 572 | 12887270
132 | United Payra Power Ltd. | 72 | 72 | 35 | 35 | 35 | 35 | 35 | 35 | 35 | 35 | 35 | 35 | 35 | 35 | 35 | 35 | 35 | 35 |  | 135 | 150 | 150 | 135 | 135 | 135 | 135 | 1492800
133 | Bhola Nutan Biddut BD LTD (GAS) | 220 | 220 | 220 | 220 | 220 | 220 | 180 | 180 | 180 | 220 | 180 | 180 | 180 | 180 | 220 | 221 | 220 | 220 |  | 221 | 223 | 221 | 224 | 220 | 220 | 220 | 5106627
Bhola Nutan Biddut BD LTD (OIL)
| Barisal 110 MW PP (Summit ) | 48 | 48 | 16 | 16 | 16 | 16 | 16 | 16 | 16 | 16 | 16 | 16 | 16 | 16 | 16 | 16 | 16 | 16 |  | 64 | 64 | 110 | 48 | 48 | 48 | 48 | 737184
Barisal GT PP Unit-1& 2
136 | Barisal 307 MW
137 | Bhola 95 MW PP (Aggreko)
| Bhola 225 MW CCPP | 124 | 124 | 130 | 130 | 130 | 130 | 129 | 130 | 128 | 124 | 130 | 127 | 124 | 124 | 127 | 127 | 127 | 124 |  | 124 | 126 | 126 | 130 | 124 | 126 | 124 | 3047000
140 | Bhola 33 MW PP (Venture) | 32 | 31 | 30 | 29 | 28 | 26 | 23 | 21 | 19 | 18 | 21 | 21 | 22 | 24 | 23 | 23 | 22 | 25 |  | 31 | 31 | 30 | 32 | 32 | 32 | 32 | 626484
141 | Noapara 100 MW PP (Bangla Trac)
142 | Noapara 40 MW PP (Khanjahan Ali) | [19 empty] | 8 | 8 | 8 | 8 | 8 | 8 | 8 | 48000
143 | Gopalganj 100 MW Peaking PP | 21 | 21 | 21 | 17 | 16 | 16 | 16 | 11 | 11 | 11 | 8 | 8 | 12 | 16 | 8 | 8 | 8 | 31 |  | 41 | 44 | 44 | 34 | 6 |  |  | 396160
144 | Bheramara GTPP Unit-3
145 | Madhumati 100 MW PP | [6 empty] | 12 | 15 | 15 | 15 | 15 | 15 | 15 | 15 | 15 | 15 | 15 | 15 |  | 50 | 50 | 50 | 20 | 15 | 15 | 50 | 387648
146 | Bheramara HVDC | 922 | 922 | 921 | 922 | 922 | 923 | 923 | 851 | 921 | 922 | 923 | 922 | 922 | 921 | 923 | 921 | 923 | 922 |  | 834 | 802 | 830 | 830 | 831 | 830 | 830 | 21774545
147 | Bheramara 410 MW CCPP
148 | Payra 1320 MW | 1244 | 1244 | 1244 | 1160 | 1160 | 1100 | 1080 | 1080 | 1080 | 1150 | 1220 | 1244 | 1244 | 1244 | 1244 | 1200 | 1200 | 1120 |  | 1210 | 1200 | 1200 | 1220 | 1244 | 1244 | 1244 | 30534400
149
150 | Barapukuria TPP Unit-1
151 | Barapukuria TPP Unit-2
152 | Barapukuria 275 MW TPP Unit-3 | 180 | 180 | 180 | 180 | 180 | 180 | 180 | 180 | 180 | 180 | 180 | 180 | 180 | 180 | 180 | 180 | 180 | 180 |  | 180 | 180 | 180 | 180 | 180 | 180 | 180 | 4352200
153 | Baghabari 71 MW GTPP
156 | Baghabari 100 MW GTPP
| Baghabari 50 MW Peaking PP | [19 empty] | 35 | 35 | 35 | 35 | 35 | 35 | 35 | 199062
| Sirajgonj 6.55 MW Solar | [6 empty] | 0 | 0 | 1 | 3 | 1 | 1 | 2 | 4 | 1 | 0 | 0 | 0 | [8 empty] | 19440
157 | Sirajgonj 225MW CCPP Unit-1 (Gas) | 190 | 189 | 190 | 190 | 190 | 160 | 160 | 160 | 160 | 180 | 189 | 188 | 190 | 191 | 184 | 179 | 175 | 169 |  | 169 | 169 | 169 | 172 | 177 | 182 | 186 | 4537182
158 | Sirajgonj 225MW CCPP Unit-1(Oil)
Sirajgonj 225 MW CCPP Unit-2 (Gas)
Sirajgonj 225 MW CCPP Unit-2 (Oil)
159 | Sirajgonj 225MW CCPP Unit-3 (Gas) | 170 | 170 | 172 | 174 | 177 | 175 | 179 | 179 | 178 | 173 | 171 | 170 | 172 | 169 | 166 | 162 | 158 | 156 |  | 155 | 160 | 160 | 164 | 167 | 169 | 172 | 4313345
Sirajgonj 225MW CCPP Unit-3 (Oil)
| Sirajgonj 400 MW CCPP Unit-4 | 414 | 370 | 370 | 370 | 370 | 330 | 330 | 330 | 330 | 320 | 250 | 250 | 250 | 250 | 414 | 414 | 414 | 360 |  | 280 | 280 | 280 | 340 | 340 | 340 | 380 | 8370327
160 | Sirajgonj 400MW CCPP Unit-4 (Oil)
161 | Bera 70 MW Peaking PP | [19 empty] | 5 | 20 | 24 | 19 | 19 | 19 | 19 | 93990
162 | Bogra 22 MW PP (GBB)
163 | Bogura 20 MW PP (Energyprima)
164 | Ullapara 11 MW PP (Summit) | 8 | 8 | 8 | 8 | 8 | 8 | 8 | 8 | 8 | 8 | 8 | 8 | 8 | 8 | 8 | 8 | 8 | 8 |  | 8 | 8 | 8 | 8 | 8 | 8 | 8 | 173268
165 | Amnura 50 MW PP(Sinha) | 28 | 28 | 0 | [12 empty] | 14 | 14 | 14 |  | 21 | 28 | 28 | 28 | 28 | 28 | 28 | 254930
166 | Katakhali 50 MW PP (Northern) | [15 empty] | 8 | 8 | 8 |  | 25 | 25 | 25 | 25 | 25 | 25 | 25 | 149576
167 | Katakhali 50 MW Peaking PP | 18 | 0 | [8 empty] | 38 | 40 | 38 | 38 | 39 |  |  |  |  | 30 | 30 | 32 | 32 | 32 | 32 | 32 | 367996
168 | Santahar 50 MW Peaking PP | [19 empty] | 30 | 32 | 32 | 32 | 32 | 32 |  | 152648
169 | Natore 52 MW PP (Rajlanka) | [10 empty] | 25 | 25 | 25 | 8 |  |  | 8 | 25 |  | 25 | 25 | 25 | 25 |  |  | 0 | 184536
170 | Chapainawabganj 100 MW Peaking PP | [11 empty] | 25 | 47 | 47 | 47 | 47 | 23 | 23 |  | 70 | 92 | 92 | 92 | 92 | 92 | 92 | 723872
171 | Baghabari 200 MW PP (Paramount)
| Bagura 113 MW PP (Confidence)-2 | 35 | 35 |  |  |  | 3 | 35 | 35 | 35 | 35 | 35 | 35 | 35 | 35 | 35 |  |  |  |  | 39 | 50 | 50 | 70 | 70 | 70 | 35 | 800544
172 | Confidence Power Bogura Unit-1 113 MW | 35 | 35 |  |  |  | 35 | 35 | 35 | 35 | 35 | 35 | 35 | 35 | 35 | 35 |  |  |  |  | 55 | 55 | 75 | 35 | 35 | 35 | 35 | 729888
173 | Rangpur 20 MW GTPP | 0 | 0 | 0 | 0 | 0 | 0 | 0 | 0 | 0 | 0 | 0 | 0 | 0 | 0 | 0 | 0 | 0 | 0 |  | 0 | 0 | 0 | 0 | 0 | 0 | 0
175 | Saidpur 20 MW GTPP | 0 | 0 | 0 | 0 | 0 | 0 | 0 | 0 | 0 | 0 | 0 | 0 | 0 | 0 | 0 | 0 | 0 | 0 |  | 0 |  | 0 | 0 | 0 | 0 | 0
176 | Rangpur 113 MW PP (Confidence) | 34 | 34 | 34 | 34 | 34 | 34 | 30 | 34 | 34 | 34 | 34 | 34 | 34 | 33 | 34 | 34 | 34 | 34 |  | 55 | 55 | 55 | 55 | 55 | 56 | 42 | 937507
177 | Sympa Solar Power 8MW | [5 empty] | 0 | 1 | 1 | 2 | 4 | 3 | 5 | 3 | 3 | 5 | 3 | 2 | 1 | [8 empty] | 34556
178 | Energypac Power Venture Thakurgaon Ltd. | [19 empty] | 72 | 72 | 72 | 72 | 72 | 72 | 72 | 423936
| Intraco Solar 30 MW | [5 empty] | 0 | 3 | 6 | 8 | 22 | 6 | 5 | 3 | 4 | 5 | 6 | 4 | 0 | [8 empty] | 70493
| Adani Power Jharkhanda Ltd | 1364 | 1355 | 1362 | 1377 | 1306 | 1320 | 1320 | 1322 | 1308 | 1301 | 1325 | 1327 | 1312 | 1316 | 1322 | 1315 | 1259 | 1205 |  | 1378 | 1363 | 1369 | 1411 | 1399 | 1405 | 1408 | 32218157
178 | Teesta Solar Limited | [5 empty] | 2 | 11 | 30 | 12 | 20 | 193 | 194 | 132 | 112 | 74 | 32 | 20 | 2 | [8 empty] | 806800