## Forecast
[5 empty] | Power Grid Company of Bangladesh Ltd. | [10 empty] | QF-LDC-07
|  |  | Report on Forecasted Generation & Demand of national grid on | [6 empty] | 2023-09-15 | Friday
|  | Date (day): | 2023-09-15 |  | Friday
| Probable Maximum |  | Generation : |  | (a) At Day Peak Hour : | 13468.6 | MW |  |  | (b) At Evening Peak Hour : |  | 15187 | MW
Sl. | [6 empty] | Present | Actual Generation |  | Forecasted Available Gen. on |  | Ev. Peak Gen.Shortage |  | Plants under |  | Probable
No. | Name of the Power Station |  | Fuel | Producer | Installed Capacity |  | Capacity | On | 2023-09-14 | 2023-09-15 | during | for Fuel | for plant. S/D | Shut down (date)/ |  | Start up
[8 empty] | Day Peak | Ev. Peak | Day Peak | Ev. Peak | Limitation | M/C Problem | Remarks |  | Date
[5 empty] | Unit No. X Capacity | MW | MW | MW | MW | MW | MW | MW | MW
1 | Ghorasal Repowered CCPP:Unit-3 (GT |  | Gas | PDB | 1*260 | 260 | 260 | 0 | 0 | 0 | 0 |  | 260 | Under maint.
2 | Ghorasal Repowered CCPP Unit-4 |  | Gas | PDB | 1*210 | 210 | 180 | 150 | 130 | 200 | 200
| Ghorasal TPP Unit-5 |  | Gas | PDB | 1*210 | 210 | 190 | 0 | 0 | 0 | 0 |  |  | Under maint.
3 | Ghorasal 365 MW CCPP Unit-7 |  | Gas | PDB | 1*243+1*122 | 365 | 365 | 0 | 0 | 0 | 0 |  | 365 | Air Compressor problem
| Ghorashal 78.5 MW PP(MAX) |  | Gas | QRPP | 2*40 | 0 | 0 | 0 | 0 | 0 | 0 |  |  | Contract Expired
4 | Ghorashal 108 MW PP (Regent) |  | Gas | IPP | 34*3.35 | 108 | 108 | 79 | 79 | 82 | 85 | 23 |  | Gas shortage
5 | Haripur GTPP |  | Gas | SBU, PDB | 2*32 | 32 | 20 | 0 | 0 | 0 | 0 |  | 20 | Under maint.
6 | Haripur 412 MW CCPP |  | Gas | EGCB | 1*273+1*139 | 412 | 412 | 406 | 317 | 400 | 400
7 | Haripur 360 MW CCPP(HPL) |  | Gas | IPP | 1*235+1*125 | 360 | 360 | 332 | 303 | 330 | 330 | 30 |  | Gas shortage
8 | Meghnaghat 450 MW CCPP(MPL) |  | Gas | IPP | 2*150+1*150 | 450 | 450 | 420 | 400 | 450 | 450
9 | Meghnaghat 100 MW(IEL) |  | HFO | NENP | 12*8.9 | 100 | 100 | 8 | 38 | 72 | 72 | 28 |  | Fuel shortage
10 | Meghnaghat CCPP(Summit) |  | Gas | IPP | 2*110+1*110 | 335 | 335 | 308 | 278 | 300 | 300 | 35 |  | FGMO
11 | Madanganj 102 PP(Summit) |  | HFO | NENP | 6*17 | 102 | 102 | 36 | 58 | 70 | 80 | 22 |  | Fuel shortage
12 | Madanganj-55 MW PP(Summit) |  | HFO | IPP | 3*17.08+1*11.3 | 55 | 55 | 55 | 15 | 15 | 55 | 0
13 | Keraniganj 100 MW PP (Powerpac) |  | HFO | NENP | 8*13.45 | 100 | 75 | 0 | 0 | 55 | 55 | 20 |  | Fuel shortage
14 | Narshingdi 22 MW PP (Doreen) |  | Gas | SIPP, REB | 8*2.90 | 22 | 22 | 19 | 19 | 19 | 19
15 | 210 MW Siddhirgonj TPP |  | Gas | PDB | 1*210 | 210 | 115 | 0 | 0 | 0 | 0 |  | 115 | Under maint.
16 | Siddhirgonj 2*120 MW GTPP |  | Gas | EGCB | 2*105 | 210 | 210 | 0 | 0 | 0 | 0 |  | 210 | Gas shortage
17 | Siddhirganj 100 PP(Dutch Bangla) |  | HFO | NENP | 12*8.9 | 100 | 100 | 56 | 64 | 50 | 72
18 | Siddhirganj 335 MW CCPP |  | Gas | EGCB | 1*217+118 | 335 | 335 | 316 | 280 | 330 | 330
19 | Gagnagar 102 MW PP (Digital Power) |  | HFO | IPP | 12*8.924 | 102 | 102 | 24 | 91 | 50 | 90 |  | 12 | Engine problem
20 | Katpotti 52 MW PP (Sinha) |  | HFO | IPP | 7*7.9 | 51 | 0 | 0 | 0 | 0 | 0 | 51 |  | Fuel shortage
21 | Kamalaghat 54 MW PP(Banco Energy) |  | HFO | IPP | 3*18 | 54 | 54 | 17 | 35 | 17 | 35 | 19 |  | Fuel shortage
22 | Kodda 150 MW PP |  | HFO | BPDB-RPCL | 9*17.06 | 149 | 149 | 64 | 149 | 64 | 149
23 | Manikganj 55 MW PP (Northern) |  | HFO | IPP | 3*19.3 | 55 | 55 | 35 | 35 | 35 | 35 | 20 |  | Fuel shortage
24 | Nababganj 55 MW PP (Southern power ) |  | HFO | IPP | 3*19.3 | 55 | 55 | 5 | 17 | 55 | 55
25 | Bosila 108 MW PP(CLC) |  | HFO | IPP | 12*8.775+1*3.5 | 108 | 0 | 0 | 0 | 0 | 0
26 | Summit Power,(Madhabdi+Ashulia) |  | Gas | SIPP,REB | 3*3.67+4*8.73 | 80 | 80 | 37 | 36 | 38 | 38 |  | 42 | Engine problem
27 | Maona 33 MW PP(Summit) |  | Gas | SIPP,REB | 4*8.73 | 33 | 33 | 33 | 25 | 33 | 33
28 | Rupganj 33 MW PP(Summit) |  | Gas | SIPP,REB | 4*8.73 | 33 | 33 | 28 | 26 | 33 | 33
29 | Gazipur 52 MW PP |  | HFO | RPCL | 6*8.9 | 52 | 52 | 8 | 25 | 8 | 25 | 27 |  | Fuel shortage
30 | Tongi 80 MW GTPP |  | Gas | PDB | 1* 105 | 105 | 105 | 0 | 0 | 0 | 0 | 105 |  | Gas shortage
31 | Kodda 300 MW PP Unit-2 (Summit) |  | HFO | IPP | 18*17.076 | 300 | 300 | 60 | 15 | 80 | 130 | 170 |  | Fuel shortage
32 | Keranigonj 300 MW PP (APR) |  | HSD | IPP | 256*1.4 | 300 | 300 | 0 | 0 | 0 | 0 |  |  | Contract Expired
| Bramhangoan 100 MW PP (Aggreko) |  | HSD | IPP | 114*0.959 | 0 | 0 | 0 | 0 | 0 | 0 |  |  | Contract Expired
33 | Aurahati 100MW PP (Aggreko) |  | HSD | IPP | 0.85*23+0.95*91 | 0 | 0 | 0 | 0 | 0 | 0 |  |  | Contract Expired
34 | Kodda 149 MW PP Unit-1 (Summit) |  | HFO | IPP | 8*18.45+8.97 | 149 | 149 | 105 | 149 | 17 | 149 | 0
35 | Gazipur 100 MW PP |  | HFO | RPCL | 6*17.5 | 105 | 105 | 35 | 105 | 35 | 105
36 | Meghnaghat 104 MW PP (OPCL) |  | HFO | IPP | 18.5*6 | 104 | 104 | 48 | 72 | 53 | 72 | 32 |  | Fuel shortage
37 | Manikgonj 162MW PP(MPGL) |  | HFO | IPP | 9*18 | 162 | 162 | 17 | 162 | 54 | 108 | 54 |  | Fuel shortage
38 | Spectra Solar Plant Ltd. |  | Solar | IPP | 35 | 35 | 35 | 6 | 0 | 35 | 0
39 | Kanchan Purbachal Power Generation Ltd. |  | HFO | IPP | 18.4*3 | 55 | 55 | 17 | 17 | 17 | 17 | 38 |  | Fuel shortage
| Meghnaghat Unique power |  | Gas | IPP | 586 | 0 | 0 | 0 | 0 | 0 | 0
| Summit Meghanghat-2 589 MW(Gas) |  | Gas | IPP | 589 | 0 | 0 | 0 | 0 | 0 | 0
| Dhaka area Total |  |  |  |  | 6063 | 5722 | 2724 | 2940 | 2997 | 3522 | 674 | 1024
40 | Chattogram TPP-1 |  | Gas | PDB | 1*210 | 210 | 180 | 0 | 0 | 0 | 0 |  | 180
| Chattogram TPP-2 |  | Gas | PDB | 1*210 | 210 | 180 | 0 | 0 | 0 | 0 |  | 180 | Under maint
41 | Raozan 25 MW PP |  | HFO | RPCL | 3*8.9 | 25 | 25 | 8 | 8 | 8 | 17 | 8 |  | Fuel shortage
42 | Teknaf 20MW PP (Solartech) |  | Solar | IPP | 20 | 20 | 20 | 0 | 0 | 20 | 0
43 | Patenga 50MW PP (Baraka) |  | HFO | IPP | 8*6.98 | 50 | 50 | 14 | 0 | 6 | 50
44 | Karnaphuli Hydro PP Unit-1,2,3,4, 5 |  | Hydro | PDB | 2*40+3*50 | 230 | 230 | 200 | 198 | 202 | 203
45 | Sikalbaha 225MW CCPP |  | Gas/HSD | PDB | 1*150+1*75 | 225 | 225 | 220 | 226 | 225 | 225
46 | Sikalbaha Peaking GT |  | Gas/HSD | PDB | 1*150 | 150 | 150 | 0 | 0 | 0 | 0 |  | 150 | Under maint
47 | Sikalbaha 105 MW PP (Baraka Sikalbaha) |  | HFO | IPP | 6*17.5 | 105 | 105 | 17 | 51 | 51 | 51 | 54 |  | Fuel shortage
48 | Hathazari 100 MW peaking PP |  | HFO | PDB | 11*8.9 | 98 | 98 | 34 | 56 | 32 | 52 | 46 |  | Fuel shortage
49 | Dohazari -Kalaish 100 MW Peaking |  | HFO | PDB | 6*17 | 102 | 102 | 0 | 0 | 0 | 0 | 102 |  | Fuel shortage
50 | Juldah 100 MW Unit-1 (Acorn) |  | HFO | NENP | 8*13.45 | 100 | 100 | 25 | 12 | 12 | 12 | 88 |  | Fuel shortage
51 | Juldah 100 MW PP Unit-3 (Acorn) |  | HFO | IPP | 8*13.5 | 100 | 100 | 12 | 10 | 10 | 10 | 90 |  | Fuel shortage
52 | Barabkunda 22 MW PP (Regent) |  | Gas | SIPP, PDB | 8*2.90 | 22 | 22 | 10 | 12 | 12 | 12 | 10 |  | Gas shortage
* | Malancha, Ctg. EPZ (United) |  | Gas |  | 5*8.73+3*9.34 |  | 0 | 9 | 23 | 30 | 30
53 | Chattogram 108 MW PP (ECPV) |  | HFO | IPP | 16*7 | 108 | 108 | 0 | 0 | 0 | 12 | 96 |  | Fuel shortage
54 | Kaptai 7 MW Solar PP |  | Solar | PDB | 7.4 MW | 7 | 7 | 1 | 0 | 5 | 0
55 | Anwara 300 MW PP (United) |  | HFO | IPP | 17*17+24 | 300 | 300 | 45 | 267 | 70 | 270 | 30 |  | Fuel shortage
56 | Jodiac Power |  | HFO | IPP | 3*18.55+1*3.6 | 54 | 54 | 0 | 54 | 17 | 54
57 | Karnaphuli Power Ltd. |  | HFO | IPP | 18.415*6+6.5 | 110 | 110 | 45 | 55 | 55 | 55 | 55 |  | Fuel shortage
58 | Juldah unit-2 (Acorn) |  | HFO | IPP | 8*13.6 | 100 | 100 | 25 | 10 | 10 | 10 | 90 |  | Fuel shortage
59 | Anlima Energy Ltd. |  | HFO | IPP | 6*21.2 | 116 | 116 | 17 | 34 | 34 | 34 | 82 |  | Fuel shortage
60 | Mirsharai 150 MW |  | Gas/HFO | BPDB-RPCL | 18.5*9 | 163 | 163 | 0 | 17 | 54 | 160
| SS Power I |  | Coal | SS Power | 0 | 0 | 0 | 612 | 622 | 612 | 612 |  |  | On test.
| Cox's Bazar Wind |  | Wind | IPP | 66 | 0 | 0 | 16 | 13 | 10 | 25 |  |  | On test.
| Matarbari 2*600 MW (CPGCL) |  | Coal | CPGCL | 0 | 0 | 0 | 0 | 0 | 0 | 0 |  |  | On test.
| Chattogram area Total |  |  |  |  | 2605 | 2545 | 1310 | 1668 | 1475 | 1894 | 751 | 510
| Ashuganj TPP Unit- 3 |  | Gas | APSCL | 1*150 | 0 | 0 | 0 | 0 | 0 | 0 |  |  | Contract Expired
| Ashuganj TPP Unit- 4 |  | Gas | APSCL | 1*150 | 0 | 0 | 0 | 0 | 0 | 0 |  |  | Contract Expired
| Ashuganj TPP Unit- 5 |  | Gas | APSCL | 1*150 | 0 | 0 | 0 | 0 | 0 | 0 |  |  | Contract Expired
61 | Ashuganj 225 MW CCPP |  | Gas | APSCL | 1*142+1*75 | 221 | 221 | 201 | 209 | 200 | 200 |  | 21
62 | Ashuganj 450 MW CCPP(North) |  | Gas | APSCL | 1*360 | 360 | 360 | 340 | 310 | 310 | 310 |  |  | FGMO
63 | Ashuganj 450 MW CCPP(South) |  | Gas | APSCL | 1*360 | 360 | 360 | 315 | 305 | 305 | 305 |  |  | FGMO
64 | Ashuganj 420 MW CCPP(East) |  | Gas | APSCL | 284*1+116*1 | 400 | 400 | 0 | 0 | 0 | 0 |  | 400 | Under maint.
65 | Ashuganj 50 MW PP |  | Gas | APSCL | 14*3.968 | 53 | 45 | 43 | 47 | 49 | 50
66 | Ashuganj 55 MW PP (Precision) |  | Gas | QRPP | 15*4 | 55 | 0 | 0 | 0 | 0 | 0 |  |  | Contract Expired
67 | Ashuganj 195 MW PP (APSCL-United) |  | Gas | IPP | 20*9.73+1*16 | 195 | 195 | 128 | 137 | 108 | 108 | 87 |  | Gas shortae
68 | Ashuganj 51 MW PP (Midland) |  | Gas | IPP | 6*9.34 | 51 | 51 | 43 | 51 | 51 | 51
69 | Ashuganj 150 MW PP (Midland) |  | HFO | IPP | 23*7.015 | 150 | 150 | 5 | 97 | 24 | 142 |  | 8 | Engine problem
70 | Titas 50 MW Peaking PP |  | HFO | PDB | 6*8.92 | 52 | 52 | 0 | 0 | 0 | 0 |  | 52 | Under Maint.
71 | Chandpur 150 MW CCPP |  | Gas | PDB | 1*106+1*57 | 163 | 163 | 0 | 0 | 0 | 0 |  | 163 | Under Maint.
72 | Chandpur 200 MW (Desh energy) |  | HFO | IPP | 12*18.4 | 200 | 200 | 34 | 100 | 68 | 100 | 100 |  | Fuel shortage
73 | Feni 22 MW PP (Doreen) |  | Gas | SIPP, PDB | 8*2.90 | 22 | 22 | 18 | 18 | 16 | 17 |  | 5 | Engine problem
74 | Feni 11 MW PP (Doreen) |  | Gas | SIPP, REB | 4*2.90 | 11 | 11 | 10 | 10 | 10 | 10
** | Impoprt (Tripura) |  |  | Imported power | 0 | 160 | 160 | 156 | 156 | 149 | 165
75 | Jangalia 33 MW PP (Summit) |  | Gas | SIPP, PDB | 4*8.73 | 33 | 33 | 33 | 33 | 33 | 33
76 | Jangalia 52 MW PP (Lakdanavi) |  | HFO | IPP | 6*8.92 | 52 | 52 | 33 | 52 | 52 | 52
77 | Cumilla 25 MW PP (Summit) |  | Gas | SIPP, REB | 3*3.67+2*6.97 | 25 | 25 | 0 | 12 | 12 | 12 |  | 13 | Engine problem
| Daudkandi 200 MW PP (B.Trac) |  | HSD | IPP | 154*1.4 | 0 | 0 | 0 | 0 | 0 | 0 |  |  | Contract Expired
78 | Feni Lanka Power |  | HFO | IPP | 7*18.415+1*9.78 | 114 | 114 | 34 | 52 | 105 | 105 |  | 9 | Engine problem
79 | Chowmuhani 113 MW |  | HFO | IPP | 12*9.78+2*3.1 | 113 | 113 | 28 | 77 | 28 | 78 | 35 |  | Fuel shortage
80 | Bhairob 54.5 MW |  | HFO | IPP | 3*18.2 | 54 | 54 | 17 | 17 | 17 | 17 |  | 37 | Engine problem
81 | Chandpur 115(Doreen) |  | HFO | IPP | 4*18.5+2*22.5 | 115 | 115 | 0 | 0 | 0 | 0 | 115 |  | Fuel shortage
| Cumilla Area Total |  |  |  |  | 2959 | 2896 | 1438 | 1683 | 1537 | 1755 | 337 | 708
82 | RPCL 210MW CCPP |  | Gas | IPP | 4*35+1*70 | 210 | 202 | 19 | 18 | 25 | 50 | 152 |  | Gas shortage
83 | Tangail 22 MW PP (Doreen) |  | Gas | SIPP, PDB | 8*2.90 | 22 | 22 | 18 | 16 | 18 | 18 |  | 4 | Engine problem
84 | Jamalpur 95 MW PP(Powerpac) |  | HFO | IPP | 12*8.924 | 95 | 0 | 0 | 0 | 0 | 0
85 | Sarishabari 3 MW Solar Plant |  | Solar | IPP | 1*3 | 3 | 3 | 3 | 0 | 1.6 | 0
86 | Mymensingh 200 MW PP (United) |  | HFO | IPP | 9.78*21 | 200 | 200 | 106 | 172 | 115 | 160 | 40 |  | Fuel shortage
87 | Jamalpur 115 MW PP (United) |  | HFO | IPP | 9.78*12 | 115 | 115 | 47 | 85 | 47 | 85 | 30 |  | Fuel shortage
88 | Sutiakhali 50 MW Solar PP |  | Solar | IPP | 50 | 50 | 50 | 20 | 0 | 50 | 0
89 | Tangail Palli Power Gen 22 MW |  | HFO | IPP | 4*6.7 | 22 | 22 | 6 | 1 | 6 | 6 | 16 |  | Fuel shortage
| Mymensingh Area Total |  |  |  |  | 717 | 614 | 219 | 292 | 262.6 | 319 | 152 | 4
90 | Fenchugonj CCPP Phase-1 |  | Gas | PDB | 2*32+1*33 | 97 | 70 | 42 | 42 | 42 | 43 |  | 27 | Machine problem.
91 | Fenchugonj CCPP Phase-2 |  | Gas | PDB | 2*35+1*35 | 104 | 90 | 39 | 39 | 40 | 40 |  | 50 | Machine problem
92 | Kushiara 163 MW CCPP (KP) |  | Gas | IPP | 1*109+1*54 | 163 | 163 | 112 | 80 | 112 | 112 |  | 51 | ST Under maint.
93 | Shajibazar 330 MW CCPP |  | Gas | PDB | 3*110 | 330 | 330 | 0 | 0 | 0 | 0 |  | 330 | Under maint.
94 | Fenchugonj 51 MW PP (Barakatullah) |  | Gas | RPP | 19*2.90 | 51 | 51 | 47 | 47 | 50 | 50
95 | Fenchuganj 44 MW (Energyprima) |  | Gas | NENP | 12*3.3+5*2 | 50 | 50 | 41 | 42 | 40 | 42 |  | 8 | Engine problem
96 | Hobiganj 11 MW PP Cofidence-E |  | Gas | SIPP, REB | 4*2.90 | 11 | 11 | 11 | 5 | 5 | 5 |  | 6 | Engine problem
97 | Shahjibazar GTPP Unit- 8 & 9 |  | Gas | PDB | 2*35 | 70 | 66 | 0 | 0 | 0 | 0 | 66 |  | Gas shortage
98 | Shahjibazar 86 MW PP (Shahjibazar) |  | Gas | RPP | 32*2.90 | 86 | 86 | 75 | 86 | 86 | 86
99 | Shahjibazar 100 MW GTPP |  | Gas | PDB | 1*100 | 100 | 100 | 0 | 0 | 0 | 0 |  | 100 | Under maint.
100 | Sylhet 225 MW CCPP |  | Gas | PDB | 1*142+1*89 | 231 | 231 | 181 | 184 | 185 | 185 |  | 46 | Machine problem
101 | Sylhet 20 MW GTPP |  | Gas | PDB | 1*20 | 20 | 20 | 16 | 17 | 17 | 17
| Sylhet 50 MW PP (EPL) |  | Gas | NENP | 27*2 | 0 | 0 | 0 | 0 | 0 | 0 |  |  | Contract Expired
102 | Shahjahanulla 25 MW PP |  | Gas | SIPP, REB | 3*9.34 | 25 | 25 | 16 | 16 | 16 | 16 | 9 |  | Gas shortage
103 | Bibiana-II 341 MW CCPP (Summit) |  | Gas | IPP | 1*222+1*119 | 341 | 341 | 295 | 270 | 280 | 280 |  |  | FGMO
104 | Bibiyana-III 400 MW CCPP |  | Gas | PDB | 285*1+134*1 | 400 | 400 | 390 | 367 | 400 | 400 |  |  | FGMO
105 | Sylhet 10MW PP (Desh) |  | Gas | RPP | 6*1.95 | 10 | 10 | 9 | 10 | 10 | 10
106 | Bibiyana South 400 MW |  | Gas | PDB | 400 MW | 383 | 383 | 378 | 400 | 400 | 400
| Sylhet Area Total |  |  |  |  | 2472 | 2427 | 1652 | 1605 | 1683 | 1686 | 75 | 618
107 | Bheramara GTPP Unit-3 |  | HSD | PDB | 1*20 | 20 | 16 | 0 | 0 | 0 | 0 | 16 |  | Fuel conservation
** | Bheramara (HVDC ) |  | 0 | Imported power | 2*500 | 1000 | 1000 | 924 | 802 | 938 | 938
108 | Khulna 115 PP MW (KPCL-2) |  | HFO | NENP | 7*17 | 115 | 115 | 0 | 64 | 49 | 49
109 | Faridpur 50 MW Peaking PP |  | HFO | PDB | 8*6.89 | 54 | 54 | 0 | 40 | 25 | 40 |  | 14 | Engine problem
110 | Khulna 225 MW CCPP |  | HSD | NWPGCL | 1*150+1*75 | 230 | 230 | 0 | 0 | 0 | 0 | 230 |  | Fuel shortage
111 | Gopalganj 100 MW Peaking PP |  | HFO | PDB | 16*6.98 | 109 | 109 | 0 | 0 | 0 | 40 | 69 |  | Fuel shortage
112 | Bheramara 410 MW CCPP |  | Gas | NWPGCL | 1*278+1*132 | 410 | 410 | 0 | 0 | 0 | 0 | 410 |  | Gas shortage
113 | Noapara 40 MW PP (Khanjahan Ali) |  | HFO | NENP | 5*8.5 | 40 | 40 | 0 | 16 | 0 | 0
| Noapara 100 MW PP (Bangla Trac) |  | HSD | IPP | 70*1.4 | 0 | 0 | 0 | 0 | 0 | 0
114 | Rupsha 105 MW PP (Orion rupsha) |  | HFO | IPP | 6*18.445 | 105 | 105 | 17 | 72 | 54 | 70 | 35 |  | Fuel shortage
115 | Madhumati 100 MW PP |  | HFO | NWPGCL | 6*18 | 105 | 105 | 0 | 15 | 15 | 85 | 20 |  | Fuel shortage
116 | Mongla Orion 100 MW Solar PP |  | Solar | IPP | 100 | 100 | 100 | 20 | 0 | 100 | 0
117 | Khulna 330 MW CCPP (OIL) |  | Gas/HSD | BPDB | 1*220+1*110 | 220 | 220 | 121 | 121 | 0 | 0 | 220 |  | Fuel shortage
118 | Rampal 1320 MW (BIFPCL) |  | Coal | NTPC&BPDB | 660*2 | 617 | 617 | 376 | 376 | 0 | 0 |  | 617 | Under maint
| Kulna 225 MW CCPP (GAS) |  | Gas | NWPGCL | 0 | 0 | 0 | 0 | 0 | 0 | 0 |  |  | On test.
| Khulna Area Total |  |  |  |  | 3125 | 3121 | 1458 | 1506 | 1181 | 1222 | 1000 | 631
119 | Barisal 110 MW PP (Summit ) |  | HFO | IPP | 7*17.076 | 110 | 110 | 0 | 16 | 16 | 48
120 | Bhola 33 MW PP (Venture) |  | Gas | NENP | 1*34.50 | 40 | 40 | 24 | 29 | 23 | 31 |  | 9 | Engine problem
121 | Bhola 225 MW CCPP |  | Gas | PDB | 2*63+1*68 | 194 | 194 | 130 | 130 | 130 | 130 |  | 64 | ST under maint.
| Bhola 95 MW PP (Aggreko) |  | Gas | QRPP | 96*1.10 | 0 | 0 | 0 | 0 | 0 | 0 |  |  | Contract Expired |  | From 18-3-2022
122 | Payra 1320 MW |  | Coal | BCPCL | 2*622 | 1244 | 1244 | 1130 | 1140 | 1244 | 1244
123 | Bhola Nutan Biddut BD LTD |  | Gas | IPP | 220 | 220 | 220 | 220 | 220 | 220 | 220
124 | United Payra Power Ltd. |  | HFO | IPP | 8*18.5+1*9.5 | 150 | 150 | 0 | 135 | 35 | 150
125 | Barisal 307 MW |  | Coal | IPP | 307*1 | 307 | 307 | 0 | 0 | 0 | 0 | 307 |  | Coal shortage
| Barisal Area Total |  |  |  |  | 2265 | 2265 | 1504 | 1670 | 1668 | 1823 | 307 | 73
126 | Baghabari 71 MW GTPP |  | Gas | PDB | 1*71 | 71 | 71 | 0 | 0 | 0 | 0 | 71 |  | Gas shortage
| Baghabari 100 MW GTPP |  | Gas | PDB | 1*100 | 100 | 100 | 0 | 0 | 0 | 0 | 100 |  | Gas shortage
127 | Baghabari 50 MW Peaking PP |  | HFO | PDB | 6*8.9 | 52 | 52 | 0 | 31 | 0 | 35 | 17 |  | Fuel shortage
128 | Bera 70 MW Peaking PP |  | HFO | PDB | 9*8.29 | 71 | 71 | 0 | 15 | 0 | 21 |  | 50 | Engine problem
129 | Amnura 50 MW PP(Sinha) |  | HFO | NENP | 7*7.79 | 50 | 28 | 0 | 0 | 28 | 28
130 | Katakhali 50 MW PP (Northern) |  | HFO | QRPP | 6*8.9 | 50 | 50 | 0 | 8 | 34 | 42 | 8 |  | Fuel shortage
131 | Katakhali 50 MW Peaking PP |  | HFO | PDB | 6*8.7 | 50 | 50 | 0 | 32 | 30 | 40 | 10 |  | Fuel shortage
132 | Sirajgonj 225MW CCPP Unit-1 |  | Gas/HSD | NWPGCL | 1*150+1*75 | 210 | 210 | 150 | 170 | 170 | 185 | 25 |  | Gas shortage
133 | Sirajgonj 225MW CCPP Unit-2 |  | Gas/HSD | NWPGCL | 1*150+1*75 | 220 | 220 | 0 | 0 | 0 | 0 | 220 |  | Fuel shortage
134 | Sirajgonj 225MW CCPP Unit-3 |  | Gas/HSD | NWPGCL | 1*141 | 220 | 220 | 150 | 160 | 170 | 190 | 30 |  | Gas shortage
135 | Sirajgonj 400 MW CCPP Unit-4 |  | Gas/HSD | SNWPGCL | 1*282+1*132 | 414 | 414 | 360 | 330 | 350 | 414
136 | Santahar 50 MW Peaking PP |  | HFO | PDB | 6*8.7 | 50 | 50 | 0 | 24 | 24 | 32 | 18 |  | Fuel shortage
| Bogra 22 MW PP (GBB) |  | Gas | RPP | 6*4 | 22 | 0 | 0 | 0 | 0 | 0 |  |  | Contract Expired
| Bogura 20 MW PP (Energyprima) |  | Gas | NENP | 5*3.3+5*2 | 0 | 0 | 0 | 0 | 0 | 0 |  |  | Contract Expired
137 | Ullapara 11 MW PP (Summit) |  | Gas | SIPP, REB | 4*2.90 | 11 | 11 | 8 | 8 | 8 | 8 |  | 3 | Engine problem
138 | Natore 52 MW PP (Rajlanka) |  | HFO | IPP | 6*8.92 | 52 | 52 | 0 | 8 | 8 | 8 | 44 |  | Fuel shortage
139 | Chapainawabganj 100 MW Peaking PP |  | HFO | PDB | 12*8.924 | 104 | 104 | 0 | 93 | 50 | 91 | 13 |  | Engine problem
140 | Baghabari 200 MW PP (Paramount) |  | HSD | IPP | 135*1.6 | 200 | 200 | 0 | 0 | 0 | 0 | 200 |  | Fuel shortage
141 | Bagura 113 MW PP (Confidence)-2 |  | HFO | IPP | 6*18.55+7.2 | 113 | 113 | 0 | 70 | 35 | 75 | 38 |  | Fuel shortage
142 | Confidence Power Bogura Unit-1 113 MW |  | HFO | IPP | 6*18.55 | 113 | 113 | 0 | 75 | 35 | 75 | 38 |  | Fuel shortage
143 | Sirajgonj 6.55 MW Solar |  | Solar | NWPGCL | 1*6 | 6 | 6 | 5 | 0 | 6 | 0
| Adani Power Jharkhanda Ltd |  | Coal | Imported power | 748*2 | 1496 | 1496 | 1208 | 1440 | 1300 | 1400
| Rajshahi Area Total |  |  |  |  | 3675 | 3631 | 1881 | 2464 | 2248 | 2644 | 832 | 53
144 | Barapukuria TPP Unit-1 |  | Coal | PDB | 1*125 | 125 | 85 | 0 | 0 | 0 | 0 | 85 |  | Under maint
| Barapukuria TPP Unit-2 |  | Coal | PDB | 1*125 | 125 | 85 | 0 | 0 | 0 | 0 |  | 85 | Under maint
145 | Barapukuria 275 MW TPP Unit-3 |  | Coal | PDB | 1*275 | 274 | 274 | 180 | 180 | 180 | 180 |  | 94 | Machine problem
146 | Rangpur 20 MW GTPP |  | HSD | PDB | 1*20 | 20 | 20 | 0 | 0 | 0 | 0 | 20
147 | Saidpur 20 MW GTPP |  | HSD | PDB | 1*20 | 20 | 20 | 0 | 0 | 0 | 0 | 20
148 | Rangpur 113 MW PP (Confidence) |  | HFO | IPP | 9*6.984+7*7.015+3.15*2 | 113 | 113 | 34 | 63 | 34 | 70 | 43 |  | Fuel shortage
149 | Sympa Solar Power 8MW |  | Solar | IPP | 8 MW | 8 | 8 | 4 | 0 | 8 | 0
150 | Energypac Power Venture Thakurgaon Ltd. |  | HFO | IPP | 115 | 115 | 115 | 0 | 86 | 35 | 72 | 43 |  | Fuel shortage
151 | Intraco Solar 30 MW |  | Solar | IPP | 1*30 | 30 | 30 | 39 | 0 | 30 | 0
152 | Teesta Solar Limited |  | Solar | BPCL | 16*12.5 | 200 | 200 | 167 | 0 | 130 | 0
| Rangpur Area Total |  |  |  |  | 1030 | 950 | 424 | 329 | 417 | 322 | 211 | 179
| Total |  |  |  |  | 24911 | 24171 | 12610 | 14157 | 13468.6 | 15187 | 4339 | 3800
A. |  | 2023-09-14 | (Yesterday) |  |  |  |  | Thursday
1 | Highest Generation : |  |  | 14157 | MW at | 20:00 | hrs | 11 Evening Peak Hour : | [5 empty] | 20:00 | hrs.
2 | Minimum Generation : |  |  | 11461 | MW at | 8:00 | hrs | 12 Max. Demand (Generation end) at evening peak hour : | [5 empty] | 14450 | MW
3 | Day peak Generation : |  |  | 12610 | MW at | 12:00 | hrs | 13 Max. Demand (Substation end) at evening peak hour : | [5 empty] | 13863.77 | MW
4 | Evening peak Generation : |  |  | 14157 | MW at | 20:00 | hrs | 14 Load Shed (Substation end) at evening peak hour : | [5 empty] | 280 | MW
5 | Total Energy Generation : |  | 309.0325 | MKWHr | By Solar | 2.4591 | MKWHr
| By Gas : | 147.538 | MKWHr |  | By Oil: | 39.5525 | MKWHr | 15. Area wise Demand (S/S end), Supply (S/S end) & | [5 empty] | 16. Hourly Load Shed during
| By Coal : | 89.5647 | MKWHr |  | By Hydro: | 4.2725 | MKWHr | Load Shed (S/S end) at Evening peak hour in MW : | [5 empty] | Evening Peak hours :
[5 empty] | By Wind: | 0.3192 | MKWHr | Area | Demand | Supply |  | Loadshed |  | Time |  | Loadshed
6 | Generation Shortfall : |  | For Fuel Limitation = |  |  | 4339 | MW | Dhaka | 4908.77 | 4893.77 |  | 15 |  | 18:00 |  | 246.39
|  |  | For Plants S/D or M/C prob = |  |  | 3800 | MW | Chittagong | 1243.4 | 1243.4 |  | 0 |  | 19:00 |  | 327.565
|  |  | Total = |  |  | 8139 | MW | Khulna | 1656 | 1656 |  | 0 |  | 19:30 |  | 296.05
7 | Total Gas Supplied : |  |  | 1101.51 | MMCFD |  |  | Rajshahi | 1475.2 | 1475.2 |  | 0 |  | 20:00 |  | 279.815
8 | Fuel Cost : | i) Gas : | Taka | 164509771.248 | ii) Oil : | Taka | 473526583.34 | Comilla | 1322 | 1297 |  | 25 |  | 21:00 |  | 282
|  | iii) Coal : | Taka | 1383521256.7 | Total | Taka | 2021557611.288 | Mymensingh | 1209 | 1119 |  | 90 |  | 22:00 |  | 284.59
9 | Power flow through E-W Interconnectors : |  |  |  | i) Energy | 0 | MKWHr. | Sylhet | 617 | 537 |  | 80 |  | 23:00 |  | 497.555
| ii) During Peak Demand : |  |  | 870 | MW (E to W) at | 20:00 | hrs | Barisal | 425.4 | 425.4 |  | 0 |  | 24:00 |  | 641.76
| iii) Maximum : |  |  | 870 | MW at | 20:00 | hrs | Rangpur | 1007 | 937 |  | 70
10 | Maximum Temperature in Dhaka was |  |  |  | 33.1°C |  |  | Total | 13863.77 | 13583.77 |  | 280
B. |  | 2023-09-15 | (Today) |  |  |  | Friday |  |  | Probable max. temperature in Dhaka |  |  | 33.1°C
Forecast
1 | Maximum Demand* Evening (Generation end) |  |  |  | 13500 | MW |  | 6 Total Load Shed forecast (Substation end) : |  |  |  |  | 0 | MW
2 | Maximum Generation (Generation end) |  |  |  | 15187 | MW |  | 7 Area wise Load Shed forecast (Substation end) :
3 | Maximum Demand* Day (Generation end) |  |  |  | 11500 | MW
4 | Reserve(Generation end) |  |  |  | 1687 | MW |  | Dhaka | Chittagong | Khulna | Rajshahi | Comilla | Mymensingh | Sylhet | Barisal | Rangpur
5 | Total Energy Generation |  |  |  | 372.565 | MKWHr |  | MW | MW | MW | MW | MW | MW | MW | MW | MW
6 | Actual Minimum Generation up to 8:00 hrs. |  |  |  | 10795 | MW at | 8:00 | 0 | 0 | 0 | 0 | 0 | 0 | 0 | 0 | 0
* Import Through HVDC C/B Interconnector : |  |  |  |  | i) Energy | 21.5796 | MKWHr. | ii) HVDC Flow at Peak Time |  | 802 | MW at | 20:00 | hrs.
* Import Through Comilla C/B Interconnector : |  |  |  |  | i) Energy | 3.7469 | MKWHr. | iii) Maximum HVDC Flow : |  | 925 | MW at | 9:00 | hrs.
*Cost for HVDC, Tripura & Solar energy is not usually included in the total fuel cost.
Water Level of Kaptai Lake at 06:00 hr (ft): |  |  |  |  | (a) Yesterday : | 107.47 |  | (b) Today: | 107.79 |  | (c) Rule Curve: |  | 101.99
.
|  |  |  | Sub Divisional Engineer | [6 empty] | Executive Engineer
|  |  |  | Network Operation Division | [6 empty] | Network Operation Division

## YesterdayGen
2023-09-14 | [21 empty] | BR
Plant Name | Ghorasal TPP (Unit-1&2) | Ghorasal Repowered CCPP:Unit-3 (GT | Ghorasal Repowered CCPP Unit-4 | Ghorasal TPP Unit-5 | Ghorasal 365 MW CCPP Unit-7 | Ghorashal 108 MW PP (Regent) | Ghorashal 78.5 MW PP(MAX) | Haripur 412 MW CCPP | Haripur 360 MW CCPP(HPL) | Plant Removed | Haripur GTPP | Meghnaghat 450 MW CCPP(MPL) | Meghnaghat CCPP(Summit) | Meghnaghat 100 MW(IEL) | Madanganj 102 PP(Summit) | Madanganj-55 MW PP(Summit) | Siddhirganj 335 MW CCPP | 210 MW Siddhirgonj TPP | Siddhirgonj 2*120 MW GTPP | Siddhirganj 100 PP(Dutch Bangla) | Gagnagar 102 MW PP (Digital Power) | Kodda 150 MW PP | Keraniganj 100 MW PP (Powerpac) | Bosila 108 MW PP(CLC) | Pagla (DPA ) | Katpotti 52 MW PP (Sinha) | Kamalaghat 54 MW PP(Banco Energy) | Manikganj 55 MW PP (Northern) | Nababganj 55 MW PP (Southern power ) | Narshingdi 22 MW PP (Doreen) | Summit Ashulia | Summit Madhabdi | Maona 33 MW PP(Summit) | Rupganj 33 MW PP(Summit) | Gazipur 52 MW PP | Tongi 80 MW GTPP | Karnaphuli Hydro PP Unit-1, 2 & 3 | Karnaphuli Hydro PP Unit-4 & 5 | Chattogram TPP-1 | Chattogram TPP-2 | Raozan 25 MW PP | Sikalbaha 225MW CCPP (Gas) | Sikalbaha 225MW CCPP(Oil) | Sikalbaha 150MW GTPP | Sikalbaha 150MW GTPP(Oil) | Plant Removed | Tangail Palli Power Gen 22 MW | Hathazari 100 MW peaking PP | Dohazari -Kalaish 100 MW Peaking | Juldah 100 MW Unit-1 (Acorn) | Chattogram 108 MW PP (ECPV) | Patenga 50MW PP (Baraka) | Barabkunda 22 MW PP (Regent) | Malancha, Ctg. EPZ (United) | Ashuganj TPP Unit- 3 | Ashuganj TPP Unit- 4 | Ashuganj TPP Unit- 5 | Ashuganj 450 MW CCPP(North) | Ashuganj 450 MW CCPP(South) | Ashuganj 225 MW CCPP | Ashuganj 195 MW PP (APSCL-United) | Chandpur 150 MW CCPP | Ashuganj 50 MW PP | Ashuganj 55 MW PP (Precision) | Ashuganj 53MW PP (United) | Ashuganj 51 MW PP (Midland) | B.Baria (Aggreko) 85MW | Titas 50 MW Peaking PP | Jangalia 52 MW PP (Lakdanavi) | Feni 22 MW PP (Doreen) | Feni 11 MW PP (Doreen) | Jangalia 33 MW PP (Summit) | Cumilla 25 MW PP (Summit) | Impoprt (Tripura) | RPCL 210MW CCPP | Jamalpur 95 MW PP(Powerpac) | Tangail 22 MW PP (Doreen) | Sarishabari 3 MW Solar Plant | Fenchugonj CCPP Phase-1 | Fenchugonj CCPP Phase-2 | Fenchugonj 51 MW PP (Barakatullah) | Fenchuganj 44 MW (Energyprima) | Kushiara 163 MW CCPP (KP) | Shajibazar 330 MW CCPP | Shahjibazar GTPP Unit- 8 & 9 | Shahjibazar 86 MW PP (Shahjibazar) | Shahjibazar 50MW PP (EPL) | Sylhet 225 MW CCPP | Sylhet 20 MW GTPP | Sylhet 50 MW PP (EPL) | Sylhet 10MW PP (Desh) | Bibiana-II 341 MW CCPP (Summit) | Shahjahanulla 25 MW PP | Hobiganj 11 MW PP Cofidence-E | Daudkandi 200 MW PP (B.Trac) | Kodda 300 MW PP Unit-2 (Summit) | Keranigonj 300 MW PP (APR) | Bramhangoan 100 MW PP (Aggreko) | Mymensingh 200 MW PP (United) | Aurahati 100MW PP (Aggreko) | Kodda 149 MW PP Unit-1 (Summit) | Teknaf 20MW PP (Solartech) | Juldah 100 MW PP Unit-3 (Acorn) | Chandpur 200 MW (Desh energy) | Ashuganj 150 MW PP (Midland) | Bibiyana-III 400 MW CCPP | Jamalpur 115 MW PP (United) | Gazipur 100 MW PP | Sikalbaha 105 MW PP (Baraka Sikalbaha) | Kaptai 7 MW Solar PP | Anwara 300 MW PP (United) | Jodiac Power | Karnaphuli Power Ltd. | Feni Lanka Power | Chowmuhani 113 MW | Juldah unit-2 (Acorn) | Bibiyana South 400 MW | Meghnaghat 104 MW PP (OPCL) | Sutiakhali 50 MW Solar PP | Manikgonj 162MW PP(MPGL) | Anlima Energy Ltd. | Shahjibazar 100 MW GTPP | Bhairob 54.5 MW | Spectra Solar Plant Ltd. | Chandpur 115(Doreen) | Kanchan Purbachal Power Generation Ltd. | Ashuganj 420 MW CCPP(East) | Mirsharai 150 MW (Oil) | Mirsharai 150 MW (Gas) | SS Power I | Cox's Bazar Wind | Matarbari 2*600 MW (CPGCL) | Meghnaghat Unique power | Summit Meghanghat-2 589 MW(Gas) | EasternBlank | Bheramara (HVDC ) | Bheramara GTPP Unit-3 | Bheramara 410 MW CCPP | Khulna 115 MW PP (KPCL-1 & 3) | Khulna 115 PP MW (KPCL-2) | Khulna 225 MW CCPP | Khulna 60MW | Khulna (Aggreeco) 55MW | Faridpur 50 MW Peaking PP | Gopalganj 100 MW Peaking PP | Noapara 40 MW PP (Khanjahan Ali) | Bhola 225 MW CCPP | Bhola 33 MW PP (Venture) | Barisal 110 MW PP (Summit ) | Barisal GT PP Unit-1& 2 | Baghabari 100 MW GTPP | Baghabari 71 MW GTPP | Baghabari 50 MW Peaking PP | Bera 70 MW Peaking PP | Chapainawabganj 100 MW Peaking PP | Amnura 50 MW PP(Sinha) | Katakhali 50 MW PP (Northern) | Katakhali 50 MW Peaking PP | Natore 52 MW PP (Rajlanka) | Santahar 50 MW Peaking PP | Bogra 22 MW PP (GBB) | Bogura 20 MW PP (Energyprima) | Ullapara 11 MW PP (Summit) | Barapukuria TPP Unit-1 | Barapukuria TPP Unit-2 | Barapukuria 275 MW TPP Unit-3 | Rangpur 20 MW GTPP | Saidpur 20 MW GTPP | Sirajgonj 225MW CCPP Unit-1 (Gas) | Sirajgonj 225MW CCPP Unit-1(Oil) | Sirajgonj 225 MW CCPP Unit-2 (Gas) | Sirajgonj 225 MW CCPP Unit-2 (Oil) | Bhola 95 MW PP (Aggreko) | Noapara 100 MW PP (Bangla Trac) | Sirajgonj 225MW CCPP Unit-3 (Gas) | Sirajgonj 225MW CCPP Unit-3 (Oil) | Sirajgonj 400 MW CCPP Unit-4 | Rupsha 105 MW PP (Orion rupsha) | Baghabari 200 MW PP (Paramount) | Bagura 113 MW PP (Confidence)-2 | Madhumati 100 MW PP | Rangpur 113 MW PP (Confidence) | Sirajgonj 400MW CCPP Unit-4 (Oil) | Sympa Solar Power 8MW | Confidence Power Bogura Unit-1 113 MW | Payra 1320 MW | Bhola Nutan Biddut BD LTD (GAS) | Bhola Nutan Biddut BD LTD (OIL) | United Payra Power Ltd. | Sirajgonj 6.55 MW Solar | Mongla Orion 100 MW Solar PP | Energypac Power Venture Thakurgaon Ltd. | Khulna 330 MW CCPP (OIL) | Khulna 330 MW CCPP (GAS) | Rampal 1320 MW (BIFPCL) | Intraco Solar 30 MW | Barisal 307 MW | Adani Power Jharkhanda Ltd | Teesta Solar Limited | Kulna 225 MW CCPP (GAS) | WesternBlank | Eastern Grid Total | Western Grid Total | Total (MW) | Gas (Public) | HVDC | Gas (Private) | HSD (Private) | HFO (Private) | Coal | Hydro | HSD (Public) | HFO (Public) | Tripura | Solar | Wind | Shortage | Water Level
1:00 | 0 | 0 | 200 | 0 | 0 | 85 | 0 | 396 | 302 |  | 0 | 450 | 286 | 67 | 72 | 15 | 325 | 0 | 0 | 86 | 91 | 26 | 54 | 0 | 0 | 0 | 0 | 0 | 0 | 19 | 19 | 19 | 33 | 30 | 8 | 0 | 140 | 75 | 0 | 0 | 8 | 223 | 0 | 0 | 0 |  | 6 | 23 | 0 | 25 | 0 | 6 | 12 | 37 | 0 | 0 | 0 | 280 | 265 | 208 | 128 | 0 | 49 | 0 | 0 | 51 | 0 | 0 | 34 | 18 | 10 | 33 | 12 | 162 | 46 | 0 | 18 | 0 | 43 | 40 | 50 | 43 | 112 | 0 | 0 | 80 | 0 | 184 | 17 | 0 | 10 | 300 | 16 | 5 | 0 | 45 | 0 | 0 | 68 | 0 | 17 | 0 | 25 | 34 | 28 | 319 | 19 | 17 | 51 | 0 | 69 | 17 | 55 | 70 | 9 | 25 | 396 | 43 | 0 | 17 | 17 | 0 | 17 | 0 | 0 | 17 | 0 | 17 | 0 | 612 | 14 | 0 | 0 | 0 |  | 820 | 0 | 0 | 0 | 48 | 0 | 0 | 0 | 21 | 0 | 8 | 130 | 31 | 64 | 0 | 0 | 0 | 0 | 17 | 0 | 28 | 25 | 0 | 8 | 0 | 0 | 0 | 8 | 0 | 0 | 180 | 0 | 0 | 180 | 0 | 0 | 0 | 0 | 0 | 180 | 0 | 360 | 54 | 0 | 35 | 85 | 42 | 0 | 0 | 35 | 1244 | 180 | 0 | 17 | 0 | 0 | 0 | 122 | 0 | 522 | 0 | 0 | 1418 | 0 | 0 |  | 7370 | 5862 | 13232 | 3733 | 820 | 2505 | 0 | 1581 | 3976 | 215 | 122 | 104 | 162 | 0 | 14 | 637.94 | 107.37
2:00 | 0 | 0 | 200 | 0 | 0 | 85 | 0 | 395 | 301 |  | 0 | 450 | 267 | 57 | 83 | 15 | 321 | 0 | 0 | 86 | 91 | 16 | 0 | 0 | 0 | 0 | 0 | 0 | 0 | 19 | 19 | 19 | 33 | 30 | 8 | 0 | 76 | 75 | 0 | 0 | 8 | 225 | 0 | 0 | 0 |  | 3 | 23 | 0 | 25 | 0 | 6 | 12 | 38 | 0 | 0 | 0 | 280 | 270 | 210 | 128 | 0 | 49 | 0 | 0 | 51 | 0 | 0 | 34 | 18 | 10 | 33 | 12 | 166 | 46 | 0 | 18 | 0 | 43 | 40 | 50 | 43 | 112 | 0 | 0 | 80 | 0 | 186 | 17 | 0 | 10 | 270 | 16 | 5 | 0 | 45 | 0 | 0 | 68 | 0 | 17 | 0 | 25 | 34 | 26 | 319 | 19 | 17 | 51 | 0 | 70 | 17 | 55 | 52 | 9 | 25 | 396 | 36 | 0 | 17 | 17 | 0 | 17 | 0 | 0 | 17 | 0 | 17 | 0 | 610 | 19 | 0 | 0 | 0 |  | 924 | 0 | 0 | 0 | 45 | 0 | 0 | 0 | 10 | 0 | 8 | 130 | 30 | 64 | 0 | 0 | 0 | 0 | 0 | 0 | 14 | 25 | 0 | 8 | 0 | 0 | 0 | 8 | 0 | 0 | 180 | 0 | 0 | 180 | 0 | 0 | 0 | 0 | 0 | 180 | 0 | 320 | 54 | 0 | 35 | 52 | 34 | 0 | 0 | 35 | 1244 | 180 | 0 | 17 | 0 | 0 | 0 | 124 | 0 | 475 | 0 | 0 | 1331 | 0 | 0 |  | 7178 | 5707 | 12885 | 3739 | 924 | 2415 | 0 | 1441 | 3840 | 151 | 124 | 66 | 166 | 0 | 19 | 635.075 | 107.39
3:00 | 0 | 0 | 200 | 0 | 0 | 85 | 0 | 394 | 301 |  | 0 | 450 | 284 | 57 | 80 | 15 | 328 | 0 | 0 | 76 | 91 | 16 | 0 | 0 | 0 | 0 | 0 | 0 | 0 | 19 | 19 | 19 | 33 | 32 | 8 | 0 | 76 | 75 | 0 | 0 | 8 | 224 | 0 | 0 | 0 |  | 4 | 23 | 0 | 25 | 0 | 6 | 12 | 38 | 0 | 0 | 0 | 280 | 270 | 208 | 128 | 0 | 49 | 0 | 0 | 51 | 0 | 0 | 34 | 18 | 10 | 33 | 12 | 160 | 46 | 0 | 18 | 0 | 43 | 40 | 50 | 43 | 112 | 0 | 0 | 80 | 0 | 185 | 17 | 0 | 10 | 270 | 16 | 5 | 0 | 15 | 0 | 0 | 68 | 0 | 17 | 0 | 25 | 34 | 26 | 319 | 19 | 17 | 51 | 0 | 70 | 0 | 55 | 52 | 9 | 25 | 400 | 35 | 0 | 17 | 17 | 0 | 17 | 0 | 0 | 17 | 0 | 17 | 0 | 612 | 23 | 0 | 0 | 0 |  | 923 | 0 | 0 | 0 | 16 | 0 | 0 | 0 | 0 | 0 | 8 | 130 | 29 | 16 | 0 | 0 | 0 | 0 | 0 | 0 | 0 | 25 | 0 | 8 | 0 | 0 | 0 | 8 | 0 | 0 | 180 | 0 | 0 | 180 | 0 | 0 | 0 | 0 | 0 | 180 | 0 | 320 | 54 | 0 | 0 | 0 | 34 | 0 | 0 | 0 | 1244 | 180 | 0 | 17 | 0 | 0 | 0 | 124 | 0 | 476 | 0 | 0 | 1320 | 0 | 0 |  | 7143 | 5472 | 12615 | 3747 | 923 | 2431 | 0 | 1168 | 3832 | 151 | 124 | 56 | 160 | 0 | 23 | 558.675 | 107.41
4:00 | 0 | 0 | 200 | 0 | 0 | 82 | 0 | 394 | 302 |  | 0 | 450 | 267 | 57 | 17 | 15 | 329 | 0 | 0 | 16 | 26 | 16 | 0 | 0 | 0 | 0 | 0 | 0 | 0 | 19 | 19 | 19 | 33 | 32 | 8 | 0 | 76 | 75 | 0 | 0 | 8 | 225 | 0 | 0 | 0 |  | 6 | 23 | 0 | 25 | 0 | 6 | 12 | 38 | 0 | 0 | 0 | 280 | 270 | 210 | 128 | 0 | 49 | 0 | 0 | 51 | 0 | 0 | 34 | 18 | 10 | 33 | 12 | 158 | 47 | 0 | 18 | 0 | 43 | 40 | 50 | 43 | 112 | 0 | 0 | 80 | 0 | 182 | 17 | 0 | 10 | 270 | 16 | 5 | 0 | 0 | 0 | 0 | 68 | 0 | 17 | 0 | 25 | 34 | 25 | 319 | 19 | 17 | 51 | 0 | 70 | 0 | 55 | 52 | 9 | 25 | 400 | 35 | 0 | 17 | 17 | 0 | 17 | 0 | 0 | 17 | 0 | 17 | 0 | 612 | 21 | 0 | 0 | 0 |  | 924 | 0 | 0 | 0 | 0 | 0 | 0 | 0 | 0 | 0 | 8 | 130 | 29 | 0 | 0 | 0 | 0 | 0 | 0 | 0 | 0 | 25 | 0 | 8 | 0 | 0 | 0 | 8 | 0 | 0 | 180 | 0 | 0 | 180 | 0 | 0 | 0 | 0 | 0 | 180 | 0 | 320 | 54 | 0 | 0 | 0 | 34 | 0 | 0 | 0 | 1244 | 180 | 0 | 17 | 0 | 0 | 0 | 121 | 0 | 484 | 0 | 0 | 1311 | 0 | 0 |  | 6920 | 5437 | 12357 | 3749 | 924 | 2412 | 0 | 934 | 3831 | 151 | 121 | 56 | 158 | 0 | 21 | 518.565 | 107.43
5:00 | 0 | 0 | 200 | 0 | 0 | 82 | 0 | 394 | 302 |  | 0 | 450 | 299 | 58 | 0 | 15 | 328 | 0 | 0 | 0 | 8 | 16 | 0 | 0 | 0 | 0 | 0 | 0 | 0 | 19 | 19 | 19 | 33 | 32 | 8 | 0 | 76 | 75 | 0 | 0 | 8 | 224 | 0 | 0 | 0 |  | 6 | 23 | 0 | 25 | 0 | 6 | 12 | 39 | 0 | 0 | 0 | 280 | 270 | 208 | 128 | 0 | 49 | 0 | 0 | 51 | 0 | 0 | 34 | 18 | 10 | 33 | 12 | 160 | 47 | 0 | 18 | 0 | 43 | 40 | 50 | 43 | 112 | 0 | 0 | 77 | 0 | 182 | 17 | 0 | 10 | 275 | 16 | 5 | 0 | 0 | 0 | 0 | 68 | 0 | 17 | 0 | 25 | 34 | 6 | 319 | 19 | 17 | 51 | 0 | 48 | 0 | 55 | 52 | 9 | 25 | 395 | 40 | 0 | 0 | 17 | 0 | 17 | 0 | 0 | 17 | 0 | 0 | 0 | 613 | 17 | 0 | 0 | 0 |  | 923 | 0 | 0 | 0 | 0 | 0 | 0 | 0 | 0 | 0 | 0 | 130 | 18 | 0 | 0 | 0 | 0 | 0 | 0 | 0 | 0 | 0 | 0 | 0 | 0 | 0 | 0 | 8 | 0 | 0 | 180 | 0 | 0 | 180 | 0 | 0 | 0 | 0 | 0 | 180 | 0 | 320 | 0 | 0 | 0 | 0 | 34 | 0 | 0 | 0 | 1160 | 180 | 0 | 0 | 0 | 0 | 0 | 121 | 0 | 487 | 0 | 0 | 1256 | 0 | 0 |  | 6825 | 5177 | 12002 | 3740 | 923 | 2436 | 0 | 719 | 3696 | 151 | 121 | 39 | 160 | 0 | 17 | 475.59 | 107.45
6:00 | 0 | 0 | 200 | 0 | 0 | 79 | 0 | 390 | 303 |  | 0 | 450 | 266 | 57 | 0 | 15 | 280 | 0 | 0 | 0 | 8 | 16 | 0 | 0 | 0 | 0 | 0 | 0 | 0 | 19 | 19 | 19 | 33 | 32 | 8 | 0 | 76 | 75 | 0 | 0 | 8 | 227 | 0 | 0 | 0 |  | 6 | 23 | 0 | 12 | 0 | 6 | 12 | 39 | 0 | 0 | 0 | 280 | 270 | 210 | 128 | 0 | 49 | 0 | 0 | 51 | 0 | 0 | 34 | 18 | 10 | 33 | 12 | 148 | 47 | 0 | 18 | 0 | 43 | 40 | 50 | 43 | 112 | 0 | 0 | 77 | 0 | 183 | 17 | 0 | 10 | 275 | 16 | 5 | 0 | 0 | 0 | 0 | 68 | 0 | 17 | 0 | 25 | 34 | 5 | 319 | 19 | 17 | 51 | 0 | 30 | 0 | 55 | 52 | 9 | 25 | 400 | 35 | 0 | 0 | 17 | 0 | 17 | 0 | 0 | 17 | 0 | 0 | 0 | 613 | 12 | 0 | 0 | 0 |  | 924 | 0 | 0 | 0 | 0 | 0 | 0 | 0 | 0 | 0 | 0 | 122 | 21 | 0 | 0 | 0 | 0 | 0 | 0 | 0 | 0 | 0 | 0 | 0 | 0 | 0 | 0 | 8 | 0 | 0 | 180 | 0 | 0 | 180 | 0 | 0 | 0 | 0 | 0 | 180 | 0 | 320 | 0 | 0 | 0 | 0 | 34 | 0 | 0 | 0 | 1000 | 180 | 0 | 0 | 0 | 0 | 0 | 122 | 0 | 500 | 0 | 0 | 1227 | 2 | 0 |  | 6694 | 5000 | 11694 | 3691 | 924 | 2404 | 0 | 681 | 3520 | 151 | 122 | 39 | 148 | 2 | 12 | 292.23 | 107.47
7:00 | 0 | 0 | 150 | 0 | 0 | 82 | 0 | 371 | 301 |  | 0 | 400 | 304 | 15 | 0 | 15 | 280 | 0 | 0 | 0 | 8 | 16 | 0 | 0 | 0 | 0 | 0 | 0 | 0 | 19 | 19 | 19 | 33 | 30 | 8 | 0 | 77 | 75 | 0 | 0 | 8 | 226 | 0 | 0 | 0 |  | 6 | 23 | 0 | 25 | 0 | 6 | 12 | 13 | 0 | 0 | 0 | 355 | 270 | 209 | 128 | 0 | 49 | 0 | 0 | 51 | 0 | 0 | 34 | 18 | 10 | 33 | 12 | 142 | 33 | 0 | 19 | 0 | 43 | 40 | 50 | 43 | 112 | 0 | 0 | 77 | 0 | 183 | 17 | 0 | 10 | 290 | 16 | 11 | 0 | 0 | 0 | 0 | 68 | 0 | 17 | 1 | 25 | 34 | 6 | 319 | 19 | 17 | 17 | 1 | 15 | 0 | 34 | 52 | 8 | 25 | 400 | 17 | 6 | 0 | 17 | 0 | 17 | 8 | 0 | 17 | 0 | 0 | 0 | 612 | 17 | 0 | 0 | 0 |  | 924 | 0 | 0 | 0 | 0 | 0 | 0 | 0 | 0 | 0 | 0 | 128 | 24 | 0 | 0 | 0 | 0 | 0 | 0 | 0 | 0 | 0 | 0 | 0 | 0 | 0 | 0 | 8 | 0 | 0 | 180 | 0 | 0 | 180 | 0 | 0 | 0 | 0 | 0 | 180 | 0 | 320 | 0 | 0 | 0 | 0 | 34 | 0 | 1 | 0 | 1000 | 180 | 0 | 0 | 1 | 2 | 0 | 121 | 0 | 506 | 2 | 0 | 1206 | 30 | 0 |  | 6565 | 5027 | 11592 | 3692 | 924 | 2385 | 0 | 564 | 3504 | 152 | 121 | 39 | 142 | 52 | 17 | 270.265 | 107.49
8:00 | 0 | 0 | 150 | 0 | 0 | 82 | 0 | 371 | 302 |  | 0 | 400 | 309 | 8 | 0 | 15 | 280 | 0 | 0 | 0 | 8 | 16 | 0 | 0 | 0 | 0 | 0 | 0 | 0 | 19 | 19 | 19 | 33 | 30 | 8 | 0 | 78 | 75 | 0 | 0 | 8 | 224 | 0 | 0 | 0 |  | 6 | 15 | 0 | 25 | 0 | 6 | 12 | 4 | 0 | 0 | 0 | 275 | 270 | 206 | 128 | 0 | 45 | 0 | 0 | 51 | 0 | 0 | 34 | 18 | 8 | 33 | 12 | 148 | 32 | 0 | 18 | 1 | 43 | 40 | 50 | 43 | 112 | 0 | 0 | 77 | 0 | 184 | 17 | 0 | 10 | 270 | 8 | 11 | 0 | 0 | 0 | 0 | 68 | 0 | 17 | 0 | 25 | 34 | 5 | 319 | 19 | 17 | 17 | 1 | 15 | 0 | 34 | 52 | 8 | 25 | 400 | 17 | 14 | 0 | 17 | 0 | 17 | 12 | 0 | 17 | 0 | 0 | 0 | 612 | 14 | 0 | 0 | 0 |  | 924 | 0 | 0 | 0 | 0 | 0 | 0 | 0 | 0 | 0 | 0 | 128 | 23 | 0 | 0 | 0 | 0 | 0 | 0 | 0 | 0 | 0 | 0 | 0 | 0 | 0 | 0 | 8 | 0 | 0 | 180 | 0 | 0 | 180 | 0 | 0 | 0 | 0 | 0 | 180 | 0 | 320 | 0 | 0 | 0 | 0 | 28 | 0 | 2 | 0 | 1000 | 184 | 0 | 0 | 0 | 4 | 0 | 122 | 0 | 497 | 4 | 0 | 1215 | 20 | 0 |  | 6442 | 5019 | 11461 | 3592 | 924 | 2365 | 0 | 550 | 3504 | 153 | 122 | 31 | 148 | 58 | 14 | 252.12 | 107.51
9:00 | 0 | 0 | 150 | 0 | 0 | 79 | 0 | 374 | 332 |  | 0 | 400 | 301 | 9 | 0 | 15 | 280 | 0 | 0 | 0 | 8 | 16 | 0 | 0 | 0 | 0 | 0 | 0 | 0 | 19 | 19 | 19 | 33 | 28 | 8 | 0 | 78 | 75 | 0 | 0 | 8 | 222 | 0 | 0 | 0 |  | 6 | 15 | 0 | 25 | 0 | 6 | 10 | 7 | 0 | 0 | 0 | 275 | 270 | 205 | 128 | 0 | 45 | 0 | 0 | 43 | 0 | 0 | 34 | 18 | 8 | 33 | 12 | 152 | 32 | 0 | 18 | 2 | 43 | 40 | 47 | 43 | 112 | 0 | 0 | 75 | 0 | 183 | 17 | 0 | 9 | 300 | 16 | 11 | 0 | 0 | 0 | 0 | 68 | 0 | 17 | 0 | 25 | 34 | 6 | 319 | 19 | 35 | 17 | 2 | 15 | 0 | 34 | 52 | 9 | 25 | 387 | 17 | 43 | 0 | 17 | 0 | 17 | 15 | 0 | 17 | 0 | 0 | 0 | 612 | 19 | 0 | 0 | 0 |  | 925 | 0 | 0 | 0 | 0 | 0 | 0 | 0 | 0 | 0 | 0 | 130 | 21 | 0 | 0 | 0 | 0 | 0 | 0 | 0 | 0 | 0 | 0 | 0 | 0 | 0 | 0 | 8 | 0 | 0 | 180 | 0 | 0 | 180 | 0 | 0 | 0 | 0 | 0 | 180 | 0 | 320 | 0 | 0 | 0 | 0 | 28 | 0 | 4 | 0 | 1000 | 185 | 0 | 0 | 0 | 25 | 0 | 124 | 0 | 438 | 25 | 0 | 1217 | 119 | 0 |  | 6534 | 5109 | 11643 | 3584 | 925 | 2402 | 0 | 571 | 3447 | 153 | 124 | 31 | 152 | 235 | 19 | 197.685 | 107.53
10:00 | 0 | 0 | 150 | 0 | 0 | 76 | 0 | 409 | 332 |  | 0 | 400 | 270 | 8 | 0 | 15 | 318 | 0 | 0 | 0 | 8 | 64 | 0 | 0 | 0 | 0 | 17 | 35 | 0 | 19 | 19 | 19 | 33 | 28 | 8 | 0 | 78 | 75 | 0 | 0 | 8 | 225 | 0 | 0 | 0 |  | 6 | 17 | 0 | 25 | 0 | 6 | 10 | 4 | 0 | 0 | 0 | 280 | 275 | 207 | 128 | 0 | 40 | 0 | 0 | 43 | 0 | 0 | 34 | 18 | 10 | 33 | 12 | 148 | 29 | 0 | 18 | 3 | 43 | 40 | 47 | 43 | 112 | 0 | 0 | 75 | 0 | 184 | 17 | 0 | 9 | 280 | 16 | 11 | 0 | 38 | 0 | 0 | 68 | 0 | 96 | 0 | 25 | 34 | 5 | 319 | 19 | 35 | 17 | 3 | 15 | 0 | 34 | 34 | 11 | 25 | 396 | 17 | 44 | 0 | 17 | 0 | 17 | 30 | 0 | 17 | 0 | 0 | 0 | 612 | 7 | 0 | 0 | 0 |  | 924 | 0 | 0 | 0 | 0 | 0 | 0 | 0 | 0 | 0 | 0 | 130 | 19 | 0 | 0 | 0 | 0 | 0 | 0 | 0 | 0 | 0 | 0 | 0 | 0 | 0 | 0 | 8 | 0 | 0 | 180 | 0 | 0 | 150 | 0 | 0 | 0 | 0 | 0 | 150 | 0 | 320 | 2 | 0 | 0 | 0 | 34 | 0 | 6 | 0 | 1000 | 183 | 0 | 0 | 0 | 25 | 0 | 120 | 0 | 425 | 33 | 0 | 1211 | 160 | 0 |  | 6772 | 5080 | 11852 | 3616 | 924 | 2341 | 0 | 730 | 3428 | 153 | 120 | 81 | 148 | 304 | 7 | 0 | 107.55
11:00 | 0 | 0 | 150 | 0 | 0 | 79 | 0 | 408 | 333 |  | 0 | 400 | 306 | 8 | 7 | 55 | 315 | 0 | 0 | 13 | 24 | 64 | 0 | 0 | 0 | 0 | 17 | 35 | 0 | 19 | 19 | 19 | 33 | 28 | 8 | 0 | 124 | 75 | 0 | 0 | 8 | 221 | 0 | 0 | 0 |  | 6 | 30 | 0 | 25 | 0 | 6 | 10 | 5 | 0 | 0 | 0 | 310 | 275 | 204 | 128 | 0 | 40 | 0 | 0 | 43 | 0 | 0 | 33 | 18 | 10 | 33 | 0 | 156 | 19 | 0 | 18 | 1 | 43 | 40 | 47 | 42 | 112 | 0 | 0 | 75 | 0 | 184 | 17 | 0 | 9 | 280 | 16 | 11 | 0 | 60 | 0 | 0 | 104 | 0 | 105 | 0 | 25 | 34 | 6 | 367 | 47 | 35 | 17 | 2 | 15 | 0 | 34 | 34 | 28 | 25 | 390 | 39 | 54 | 17 | 17 | 0 | 17 | 36 | 0 | 17 | 0 | 6 | 0 | 612 | 16 | 0 | 0 | 0 |  | 924 | 0 | 0 | 0 | 0 | 0 | 0 | 0 | 0 | 0 | 0 | 124 | 21 | 0 | 0 | 0 | 0 | 0 | 0 | 0 | 0 | 0 | 0 | 0 | 0 | 0 | 0 | 8 | 0 | 0 | 180 | 0 | 0 | 150 | 0 | 0 | 0 | 0 | 0 | 150 | 0 | 320 | 17 | 0 | 0 | 0 | 34 | 0 | 4 | 0 | 1040 | 220 | 0 | 0 | 5 | 30 | 0 | 121 | 0 | 374 | 38 | 0 | 1212 | 202 | 0 |  | 7173 | 5174 | 12347 | 3649 | 924 | 2420 | 0 | 972 | 3418 | 199 | 121 | 100 | 156 | 372 | 16 | 0 | 107.57
12:00 | 0 | 0 | 150 | 0 | 0 | 79 | 0 | 406 | 332 |  | 0 | 420 | 308 | 8 | 36 | 55 | 316 | 0 | 0 | 56 | 24 | 64 | 0 | 0 | 0 | 0 | 17 | 35 | 5 | 19 | 19 | 18 | 33 | 28 | 8 | 0 | 125 | 75 | 0 | 0 | 8 | 220 | 0 | 0 | 0 |  | 6 | 34 | 0 | 25 | 0 | 14 | 10 | 9 | 0 | 0 | 0 | 340 | 315 | 201 | 128 | 0 | 43 | 0 | 0 | 43 | 0 | 0 | 33 | 18 | 10 | 33 | 0 | 156 | 19 | 0 | 18 | 3 | 42 | 39 | 47 | 41 | 112 | 0 | 0 | 75 | 0 | 181 | 16 | 0 | 9 | 295 | 16 | 11 | 0 | 60 | 0 | 0 | 106 | 0 | 105 | 0 | 12 | 34 | 5 | 390 | 47 | 35 | 17 | 1 | 45 | 0 | 45 | 34 | 28 | 25 | 378 | 48 | 20 | 17 | 17 | 0 | 17 | 6 | 0 | 17 | 0 | 0 | 0 | 612 | 16 | 0 | 0 | 0 |  | 924 | 0 | 0 | 0 | 0 | 0 | 0 | 0 | 0 | 0 | 0 | 130 | 24 | 0 | 0 | 0 | 0 | 0 | 0 | 0 | 0 | 0 | 0 | 0 | 0 | 0 | 0 | 8 | 0 | 0 | 180 | 0 | 0 | 150 | 0 | 0 | 0 | 0 | 0 | 150 | 0 | 360 | 17 | 0 | 0 | 0 | 34 | 0 | 4 | 0 | 1130 | 220 | 0 | 0 | 5 | 20 | 0 | 121 | 0 | 376 | 39 | 0 | 1208 | 167 | 0 |  | 7343 | 5267 | 12610 | 3727 | 924 | 2502 | 0 | 1095 | 3506 | 200 | 121 | 98 | 156 | 265 | 16 | 0 | 107.59
13:00 | 0 | 0 | 180 | 0 | 0 | 80 | 0 | 407 | 323 |  | 0 | 420 | 316 | 8 | 50 | 55 | 314 | 0 | 0 | 75 | 24 | 64 | 0 | 0 | 0 | 0 | 17 | 35 | 17 | 19 | 19 | 18 | 33 | 23 | 8 | 0 | 125 | 75 | 0 | 0 | 8 | 225 | 0 | 0 | 0 |  | 6 | 32 | 0 | 25 | 0 | 31 | 10 | 12 | 0 | 0 | 0 | 310 | 310 | 205 | 128 | 0 | 45 | 0 | 0 | 43 | 0 | 0 | 41 | 18 | 10 | 33 | 12 | 158 | 16 | 0 | 18 | 3 | 42 | 39 | 47 | 41 | 112 | 0 | 0 | 78 | 0 | 181 | 17 | 0 | 10 | 290 | 16 | 11 | 0 | 60 | 0 | 0 | 106 | 0 | 96 | 4 | 16 | 34 | 5 | 367 | 47 | 35 | 34 | 2 | 45 | 2 | 54 | 34 | 28 | 25 | 384 | 53 | 54 | 17 | 17 | 0 | 17 | 36 | 0 | 17 | 0 | 0 | 0 | 612 | 11 | 0 | 0 | 0 |  | 924 | 0 | 0 | 0 | 0 | 0 | 0 | 0 | 0 | 0 | 0 | 122 | 24 | 0 | 0 | 0 | 0 | 0 | 0 | 0 | 0 | 0 | 0 | 0 | 0 | 0 | 0 | 8 | 0 | 0 | 180 | 0 | 0 | 165 | 0 | 0 | 0 | 0 | 0 | 166 | 0 | 360 | 19 | 0 | 0 | 0 | 34 | 0 | 7 | 0 | 1202 | 220 | 0 | 0 | 1 | 26 | 0 | 121 | 0 | 374 | 37 | 0 | 1270 | 200 | 0 |  | 7500 | 5460 | 12960 | 3743 | 924 | 2504 | 0 | 1195 | 3638 | 200 | 121 | 96 | 158 | 370 | 11 | 24 | 107.62
14:00 | 0 | 0 | 150 | 0 | 0 | 78 | 0 | 387 | 301 |  | 0 | 370 | 315 | 8 | 50 | 15 | 280 | 0 | 0 | 75 | 24 | 64 | 0 | 0 | 0 | 0 | 17 | 35 | 17 | 19 | 19 | 18 | 33 | 28 | 8 | 0 | 124 | 75 | 0 | 0 | 8 | 223 | 0 | 0 | 0 |  | 6 | 37 | 0 | 25 | 0 | 33 | 10 | 10 | 0 | 0 | 0 | 320 | 320 | 201 | 128 | 0 | 45 | 0 | 0 | 43 | 0 | 0 | 41 | 18 | 10 | 33 | 12 | 158 | 12 | 0 | 18 | 2 | 42 | 40 | 44 | 41 | 80 | 0 | 0 | 77 | 0 | 181 | 17 | 0 | 10 | 270 | 16 | 11 | 0 | 60 | 0 | 0 | 106 | 0 | 36 | 6 | 12 | 34 | 6 | 371 | 47 | 35 | 51 | 0 | 45 | 17 | 55 | 34 | 28 | 25 | 375 | 67 | 49 | 17 | 17 | 0 | 17 | 7 | 0 | 17 | 0 | 0 | 0 | 612 | 11 | 0 | 0 | 0 |  | 923 | 0 | 0 | 0 | 0 | 0 | 0 | 0 | 0 | 0 | 0 | 130 | 25 | 0 | 0 | 0 | 0 | 0 | 0 | 0 | 0 | 0 | 0 | 0 | 0 | 0 | 0 | 0 | 0 | 0 | 180 | 0 | 0 | 180 | 0 | 0 | 0 | 0 | 0 | 170 | 0 | 360 | 69 | 0 | 0 | 0 | 24 | 0 | 6 | 0 | 1244 | 221 | 0 | 0 | 3 | 26 | 0 | 127 | 0 | 375 | 27 | 0 | 1257 | 176 | 0 |  | 7209 | 5523 | 12732 | 3689 | 923 | 2373 | 0 | 1181 | 3668 | 199 | 127 | 101 | 158 | 302 | 11 | 94 | 107.57
15:00 | 0 | 0 | 150 | 0 | 0 | 80 | 0 | 402 | 336 |  | 0 | 450 | 305 | 8 | 17 | 15 | 280 | 0 | 0 | 40 | 24 | 64 | 0 | 0 | 0 | 0 | 17 | 35 | 17 | 19 | 19 | 17 | 33 | 15 | 8 | 0 | 122 | 75 | 0 | 0 | 8 | 221 | 0 | 0 | 0 |  | 6 | 37 | 0 | 12 | 0 | 33 | 10 | 9 | 0 | 0 | 0 | 310 | 305 | 203 | 128 | 0 | 46 | 0 | 0 | 43 | 0 | 0 | 41 | 18 | 10 | 33 | 12 | 160 | 12 | 0 | 18 | 2 | 42 | 39 | 44 | 41 | 80 | 0 | 0 | 76 | 0 | 181 | 17 | 0 | 10 | 310 | 16 | 11 | 0 | 60 | 0 | 0 | 106 | 0 | 17 | 3 | 12 | 54 | 5 | 367 | 46 | 35 | 51 | 0 | 76 | 17 | 55 | 34 | 28 | 12 | 375 | 70 | 31 | 17 | 26 | 0 | 4 | 20 | 0 | 17 | 0 | 0 | 0 | 620 | 15 | 0 | 0 | 0 |  | 924 | 0 | 0 | 0 | 0 | 0 | 0 | 0 | 0 | 0 | 0 | 130 | 19 | 0 | 0 | 0 | 0 | 0 | 0 | 0 | 0 | 0 | 0 | 0 | 0 | 0 | 0 | 0 | 0 | 0 | 180 | 0 | 0 | 160 | 0 | 0 | 0 | 0 | 0 | 150 | 0 | 360 | 72 | 0 | 0 | 0 | 34 | 0 | 2 | 0 | 1244 | 220 | 0 | 0 | 2 | 3 | 0 | 122 | 0 | 375 | 28 | 0 | 1315 | 138 | 0 |  | 7265 | 5478 | 12743 | 3621 | 924 | 2511 | 0 | 1129 | 3734 | 197 | 122 | 101 | 160 | 229 | 15 | 179 | 107.65
16:00 | 0 | 0 | 150 | 0 | 0 | 80 | 0 | 408 | 336 |  | 0 | 450 | 278 | 8 | 17 | 15 | 280 | 0 | 0 | 40 | 24 | 64 | 0 | 0 | 0 | 0 | 17 | 35 | 35 | 19 | 19 | 17 | 33 | 26 | 8 | 0 | 122 | 75 | 0 | 0 | 8 | 224 | 0 | 0 | 0 |  | 6 | 32 | 0 | 12 | 0 | 33 | 10 | 7 | 0 | 0 | 0 | 310 | 305 | 207 | 128 | 0 | 45 | 0 | 0 | 43 | 0 | 0 | 41 | 18 | 10 | 33 | 12 | 152 | 12 | 0 | 18 | 1 | 42 | 39 | 44 | 41 | 80 | 0 | 0 | 84 | 0 | 181 | 17 | 0 | 10 | 290 | 8 | 11 | 0 | 60 | 0 | 0 | 68 | 0 | 17 | 2 | 12 | 69 | 6 | 367 | 19 | 35 | 51 | 0 | 77 | 17 | 55 | 34 | 28 | 12 | 400 | 72 | 26 | 17 | 34 | 0 | 17 | 3 | 0 | 17 | 0 | 0 | 0 | 612 | 7 | 0 | 0 | 0 |  | 924 | 0 | 0 | 0 | 0 | 0 | 0 | 0 | 0 | 0 | 0 | 120 | 18 | 0 | 0 | 0 | 0 | 0 | 4 | 0 | 0 | 0 | 0 | 0 | 0 | 0 | 0 | 0 | 0 | 0 | 180 | 0 | 0 | 160 | 0 | 0 | 0 | 0 | 0 | 150 | 0 | 360 | 72 | 0 | 0 | 0 | 34 | 0 | 1 | 0 | 1244 | 220 | 0 | 0 | 2 | 4 | 0 | 127 | 0 | 374 | 14 | 0 | 1317 | 100 | 0 |  | 7204 | 5425 | 12629 | 3651 | 924 | 2469 | 0 | 1122 | 3727 | 197 | 127 | 100 | 152 | 153 | 7 | 258.805 | 107.65
17:00 | 0 | 0 | 130 | 0 | 0 | 80 | 0 | 409 | 332 |  | 0 | 400 | 274 | 9 | 17 | 15 | 280 | 0 | 0 | 20 | 24 | 64 | 0 | 0 | 0 | 0 | 17 | 35 | 35 | 19 | 19 | 17 | 33 | 26 | 8 | 0 | 122 | 75 | 0 | 0 | 8 | 224 | 0 | 0 | 0 |  | 6 | 41 | 0 | 12 | 0 | 49 | 12 | 10 | 0 | 0 | 0 | 310 | 305 | 208 | 88 | 0 | 48 | 0 | 0 | 25 | 0 | 0 | 25 | 18 | 10 | 33 | 12 | 150 | 12 | 0 | 17 | 0 | 42 | 39 | 47 | 41 | 80 | 0 | 0 | 86 | 0 | 180 | 17 | 0 | 10 | 295 | 16 | 8 | 0 | 60 | 0 | 0 | 77 | 0 | 17 | 0 | 10 | 69 | 5 | 367 | 18 | 35 | 51 | 0 | 80 | 17 | 55 | 17 | 28 | 10 | 387 | 72 | 1 | 17 | 34 | 0 | 17 | 7 | 0 | 17 | 0 | 0 | 0 | 618 | 1 | 0 | 0 | 0 |  | 924 | 0 | 0 | 0 | 0 | 0 | 0 | 0 | 0 | 0 | 0 | 82 | 19 | 0 | 0 | 0 | 0 | 0 | 5 | 0 | 0 | 0 | 0 | 0 | 0 | 0 | 0 | 0 | 0 | 0 | 180 | 0 | 0 | 140 | 0 | 0 | 0 | 0 | 0 | 130 | 0 | 330 | 72 | 0 | 0 | 0 | 34 | 0 | 1 | 0 | 1210 | 180 | 0 | 0 | 1 | 2 | 0 | 130 | 0 | 375 | 7 | 0 | 1321 | 39 | 0 |  | 7031 | 5182 | 12213 | 3550 | 924 | 2297 | 0 | 1092 | 3704 | 197 | 130 | 110 | 150 | 58 | 1 | 274.085 | 107.66
18:00 | 0 | 0 | 130 | 0 | 0 | 82 | 0 | 390 | 303 |  | 0 | 340 | 273 | 9 | 24 | 15 | 280 | 0 | 0 | 9 | 24 | 64 | 7 | 0 | 0 | 0 | 17 | 35 | 35 | 19 | 19 | 0 | 25 | 21 | 8 | 0 | 122 | 75 | 0 | 0 | 8 | 226 | 0 | 0 | 0 |  | 6 | 48 | 0 | 12 | 0 | 50 | 12 | 12 | 0 | 0 | 0 | 280 | 265 | 208 | 88 | 0 | 48 | 0 | 0 | 25 | 0 | 0 | 27 | 18 | 10 | 33 | 12 | 150 | 20 | 0 | 16 | 0 | 42 | 39 | 47 | 42 | 80 | 0 | 0 | 86 | 0 | 180 | 17 | 0 | 10 | 275 | 16 | 8 | 0 | 60 | 0 | 0 | 76 | 0 | 26 | 0 | 10 | 70 | 8 | 319 | 18 | 35 | 51 | 0 | 130 | 17 | 55 | 25 | 53 | 10 | 340 | 72 | 49 | 42 | 34 | 0 | 17 | 0 | 0 | 17 | 0 | 17 | 0 | 612 | 1 | 0 | 0 | 0 |  | 923 | 0 | 0 | 0 | 18 | 0 | 0 | 0 | 23 | 0 | 8 | 82 | 12 | 0 | 0 | 0 | 0 | 0 | 14 | 80 | 0 | 34 | 10 | 8 | 15 | 0 | 0 | 8 | 0 | 0 | 180 | 0 | 0 | 140 | 0 | 0 | 0 | 0 | 0 | 130 | 0 | 300 | 72 | 0 | 1 | 22 | 39 | 0 | 0 | 25 | 1010 | 180 | 0 | 10 | 0 | 0 | 35 | 122 | 0 | 374 | 0 | 0 | 1260 | 1 | 0 |  | 6906 | 5136 | 12042 | 3353 | 923 | 2155 | 0 | 1384 | 3436 | 197 | 122 | 271 | 150 | 50 | 1 | 246.39 | 107.67
18:30 | 0 | 0 | 0 | 0 | 0 | 0 | 0 | 0 | 0 |  | 0 | 0 | 0 | 0 | 0 | 0 | 0 | 0 | 0 | 0 | 0 | 0 | 0 | 0 | 0 | 0 | 0 | 0 | 0 | 0 | 0 | 0 | 0 | 0 | 0 | 0 | 0 | 0 | 0 | 0 | 0 | 0 | 0 | 0 | 0 |  | 0 | 0 | 0 | 0 | 0 | 0 | 0 | 0 | 0 | 0 | 0 | 0 | 0 | 0 | 0 | 0 | 0 | 0 | 0 | 0 | 0 | 0 | 0 | 0 | 0 | 0 | 0 | 0 | 0 | 0 | 0 | 0 | 0 | 0 | 0 | 0 | 0 | 0 | 0 | 0 | 0 | 0 | 0 | 0 | 0 | 0 | 0 | 0 | 0 | 0 | 0 | 0 | 0 | 0 | 0 | 0 | 0 | 0 | 0 | 0 | 0 | 0 | 0 | 0 | 0 | 0 | 0 | 0 | 0 | 0 | 0 | 0 | 0 | 0 | 0 | 0 | 0 | 0 | 0 | 0 | 0 | 0 | 0 | 0 | 0 | 0 | 0 | 0 |  | 0 | 0 | 0 | 0 | 0 | 0 | 0 | 0 | 0 | 0 | 0 | 0 | 0 | 0 | 0 | 0 | 0 | 0 | 0 | 0 | 0 | 0 | 0 | 0 | 0 | 0 | 0 | 0 | 0 | 0 | 0 | 0 | 0 | 0 | 0 | 0 | 0 | 0 | 0 | 0 | 0 | 0 | 0 | 0 | 0 | 0 | 0 | 0 | 0 | 0 | 0 | 0 | 0 | 0 | 0 | 0 | 0 | 0 | 0 | 0 | 0 | 0 | 0 | 0 | 0 |  | 0 | 0 | 0 | 0 | 0 | 0 | 0 | 0 | 0 | 0 | 0 | 0 | 0 | 0 | 0 | 0 | 0
19:00 | 0 | 0 | 128 | 0 | 0 | 79 | 0 | 337 | 251 |  | 0 | 400 | 265 | 21 | 68 | 15 | 280 | 0 | 0 | 60 | 91 | 148 | 18 | 0 | 0 | 0 | 35 | 35 | 55 | 19 | 19 | 11 | 25 | 26 | 25 | 0 | 123 | 75 | 0 | 0 | 17 | 227 | 0 | 0 | 0 |  | 6 | 55 | 0 | 12 | 0 | 50 | 12 | 17 | 0 | 0 | 0 | 305 | 305 | 178 | 133 | 0 | 48 | 0 | 0 | 35 | 0 | 0 | 43 | 18 | 10 | 33 | 12 | 156 | 18 | 0 | 16 | 0 | 43 | 39 | 47 | 42 | 80 | 0 | 0 | 86 | 0 | 181 | 17 | 0 | 10 | 270 | 16 | 8 | 0 | 85 | 0 | 0 | 162 | 0 | 140 | 0 | 10 | 96 | 62 | 367 | 85 | 105 | 51 | 0 | 252 | 54 | 55 | 52 | 75 | 10 | 350 | 72 | 0 | 146 | 34 | 0 | 17 | 0 | 0 | 17 | 0 | 53 | 0 | 622 | 11 | 0 | 0 | 0 |  | 924 | 0 | 0 | 0 | 69 | 0 | 0 | 0 | 48 | 0 | 8 | 90 | 28 | 48 | 0 | 0 | 0 | 32 | 14 | 92 | 21 | 34 | 35 | 8 | 32 | 0 | 0 | 8 | 0 | 0 | 180 | 0 | 0 | 165 | 0 | 0 | 0 | 0 | 0 | 148 | 0 | 330 | 72 | 0 | 60 | 85 | 55 | 0 | 0 | 70 | 1060 | 210 | 0 | 135 | 0 | 0 | 72 | 104 | 0 | 376 | 0 | 0 | 1357 | 0 | 0 |  | 8137 | 5970 | 14107 | 3459 | 924 | 2283 | 0 | 2868 | 3595 | 198 | 104 | 509 | 156 | 0 | 11 | 327.565 | 107.7
19:30 | 0 | 0 | 130 | 0 | 0 | 79 | 0 | 310 | 253 |  | 0 | 400 | 282 | 40 | 68 | 15 | 285 | 0 | 0 | 82 | 91 | 149 | 0 | 0 | 0 | 0 | 35 | 35 | 55 | 19 | 19 | 17 | 25 | 26 | 25 | 0 | 123 | 75 | 0 | 0 | 17 | 222 | 0 | 0 | 0 |  | 1 | 56 | 0 | 12 | 0 | 0 | 12 | 22 | 0 | 0 | 0 | 305 | 305 | 204 | 133 | 0 | 48 | 0 | 0 | 51 | 0 | 0 | 52 | 18 | 10 | 33 | 12 | 152 | 18 | 0 | 16 | 0 | 42 | 39 | 47 | 42 | 80 | 0 | 0 | 86 | 0 | 181 | 17 | 0 | 10 | 280 | 16 | 5 | 0 | 30 | 0 | 0 | 163 | 0 | 149 | 0 | 10 | 100 | 100 | 367 | 85 | 105 | 51 | 0 | 262 | 54 | 55 | 52 | 78 | 10 | 385 | 72 | 0 | 162 | 34 | 0 | 17 | 0 | 0 | 17 | 0 | 17 | 0 | 622 | 14 | 0 | 0 | 0 |  | 802 | 0 | 0 | 0 | 64 | 0 | 0 | 0 | 37 | 0 | 8 | 100 | 28 | 48 | 0 | 0 | 0 | 32 | 15 | 92 | 0 | 8 | 32 | 8 | 32 | 0 | 0 | 8 | 0 | 0 | 180 | 0 | 0 | 170 | 0 | 0 | 0 | 0 | 0 | 160 | 0 | 330 | 72 | 0 | 70 | 42 | 60 | 0 | 0 | 70 | 1080 | 222 | 0 | 135 | 0 | 0 | 72 | 122 | 0 | 375 | 0 | 0 | 1373 | 0 | 0 |  | 8193 | 5847 | 14040 | 3524 | 802 | 2345 | 0 | 2791 | 3630 | 198 | 122 | 462 | 152 | 0 | 14 | 296.05 | 0
20:00 | 0 | 0 | 130 | 0 | 0 | 79 | 0 | 317 | 303 |  | 0 | 400 | 278 | 38 | 58 | 15 | 280 | 0 | 0 | 64 | 91 | 149 | 0 | 0 | 0 | 0 | 35 | 35 | 17 | 19 | 19 | 17 | 25 | 26 | 25 | 0 | 123 | 75 | 0 | 0 | 8 | 226 | 0 | 0 | 0 |  | 1 | 56 | 0 | 12 | 0 | 0 | 12 | 23 | 0 | 0 | 0 | 310 | 305 | 209 | 137 | 0 | 47 | 0 | 0 | 51 | 0 | 0 | 52 | 18 | 10 | 33 | 12 | 156 | 18 | 0 | 16 | 0 | 42 | 39 | 47 | 42 | 80 | 0 | 0 | 86 | 0 | 184 | 17 | 0 | 10 | 270 | 16 | 5 | 0 | 15 | 0 | 0 | 172 | 0 | 149 | 0 | 10 | 100 | 97 | 367 | 85 | 105 | 51 | 0 | 267 | 54 | 55 | 52 | 77 | 10 | 400 | 72 | 0 | 162 | 34 | 0 | 17 | 0 | 0 | 17 | 0 | 17 | 0 | 622 | 13 | 0 | 0 | 0 |  | 802 | 0 | 0 | 0 | 64 | 0 | 0 | 0 | 40 | 0 | 16 | 130 | 29 | 16 | 0 | 0 | 0 | 31 | 15 | 93 | 0 | 8 | 32 | 8 | 24 | 0 | 0 | 8 | 0 | 0 | 180 | 0 | 0 | 170 | 0 | 0 | 0 | 0 | 0 | 160 | 0 | 330 | 72 | 0 | 70 | 15 | 63 | 0 | 0 | 75 | 1140 | 220 | 0 | 135 | 0 | 0 | 86 | 121 | 0 | 376 | 0 | 0 | 1440 | 0 | 0 |  | 8188 | 5969 | 14157 | 3587 | 802 | 2385 | 0 | 2680 | 3758 | 198 | 121 | 457 | 156 | 0 | 13 | 279.815 | 107.69
21:00 | 0 | 0 | 170 | 0 | 0 | 79 | 0 | 400 | 342 |  | 0 | 450 | 268 | 24 | 20 | 15 | 326 | 0 | 0 | 11 | 74 | 149 | 0 | 0 | 0 | 0 | 17 | 17 | 17 | 19 | 19 | 17 | 25 | 26 | 25 | 0 | 123 | 75 | 0 | 0 | 8 | 226 | 0 | 0 | 0 |  | 4 | 56 | 0 | 12 | 0 | 44 | 12 | 27 | 0 | 0 | 0 | 310 | 305 | 211 | 165 | 0 | 48 | 0 | 0 | 51 | 0 | 0 | 52 | 18 | 10 | 33 | 12 | 158 | 32 | 0 | 16 | 0 | 42 | 39 | 47 | 42 | 80 | 0 | 0 | 86 | 0 | 185 | 17 | 0 | 10 | 265 | 16 | 5 | 0 | 15 | 0 | 0 | 173 | 0 | 143 | 0 | 10 | 100 | 24 | 367 | 85 | 50 | 51 | 0 | 270 | 54 | 55 | 52 | 78 | 10 | 400 | 72 | 0 | 110 | 34 | 0 | 17 | 0 | 0 | 17 | 0 | 17 | 0 | 620 | 13 | 0 | 0 | 0 |  | 802 | 0 | 0 | 0 | 32 | 0 | 0 | 0 | 40 | 0 | 8 | 120 | 30 | 16 | 0 | 0 | 0 | 31 | 10 | 93 | 0 | 8 | 32 | 0 | 24 | 0 | 0 | 8 | 0 | 0 | 180 | 0 | 0 | 194 | 0 | 0 | 0 | 0 | 0 | 160 | 0 | 360 | 72 | 0 | 35 | 15 | 63 | 0 | 0 | 35 | 1244 | 220 | 0 | 17 | 0 | 0 | 94 | 122 | 0 | 346 | 0 | 0 | 1455 | 0 | 0 |  | 8189 | 5866 | 14055 | 3788 | 802 | 2522 | 0 | 2155 | 3845 | 198 | 122 | 452 | 158 | 0 | 13 | 282 | 107.7
22:00 | 0 | 0 | 210 | 0 | 0 | 82 | 0 | 415 | 343 |  | 0 | 450 | 286 | 24 | 17 | 15 | 327 | 0 | 0 | 8 | 91 | 149 | 0 | 0 | 0 | 0 | 17 | 17 | 17 | 19 | 19 | 17 | 25 | 26 | 25 | 0 | 123 | 75 | 0 | 0 | 8 | 224 | 0 | 0 | 0 |  | 6 | 56 | 0 | 12 | 0 | 40 | 12 | 29 | 0 | 0 | 0 | 310 | 305 | 200 | 185 | 0 | 49 | 0 | 0 | 51 | 0 | 0 | 52 | 18 | 10 | 33 | 12 | 166 | 45 | 0 | 16 | 0 | 42 | 39 | 47 | 43 | 112 | 0 | 0 | 84 | 0 | 187 | 17 | 0 | 10 | 285 | 8 | 5 | 0 | 15 | 0 | 0 | 173 | 0 | 149 | 0 | 10 | 100 | 23 | 403 | 85 | 50 | 51 | 0 | 151 | 54 | 55 | 106 | 77 | 10 | 400 | 72 | 0 | 108 | 34 | 0 | 17 | 0 | 0 | 17 | 0 | 17 | 0 | 620 | 10 | 0 | 0 | 0 |  | 802 | 0 | 0 | 0 | 49 | 0 | 0 | 0 | 40 | 14 | 8 | 130 | 30 | 48 | 0 | 0 | 0 | 31 | 0 | 93 | 0 | 25 | 32 | 8 | 24 | 0 | 0 | 8 | 0 | 0 | 180 | 0 | 0 | 202 | 0 | 0 | 0 | 0 | 0 | 168 | 0 | 414 | 72 | 0 | 35 | 50 | 63 | 0 | 0 | 35 | 1244 | 220 | 0 | 54 | 0 | 0 | 94 | 121 | 0 | 0 | 0 | 0 | 1456 | 0 | 0 |  | 8322 | 5750 | 14072 | 3901 | 802 | 2671 | 0 | 2247 | 3500 | 198 | 121 | 456 | 166 | 0 | 10 | 284.59 | 107.71
23:00 | 0 | 0 | 210 | 0 | 0 | 82 | 0 | 418 | 337 |  | 0 | 450 | 263 | 28 | 30 | 15 | 327 | 0 | 0 | 25 | 91 | 89 | 0 | 0 | 0 | 0 | 54 | 17 | 55 | 19 | 19 | 18 | 25 | 26 | 25 | 0 | 124 | 75 | 0 | 0 | 8 | 225 | 0 | 0 | 0 |  | 6 | 56 | 0 | 12 | 0 | 40 | 12 | 30 | 0 | 0 | 0 | 310 | 305 | 182 | 138 | 0 | 49 | 0 | 0 | 51 | 0 | 0 | 52 | 18 | 10 | 33 | 12 | 170 | 46 | 0 | 17 | 0 | 43 | 40 | 47 | 40 | 112 | 0 | 0 | 84 | 0 | 184 | 17 | 0 | 10 | 260 | 16 | 5 | 0 | 27 | 0 | 0 | 68 | 0 | 81 | 0 | 10 | 100 | 55 | 402 | 29 | 50 | 51 | 0 | 138 | 54 | 55 | 106 | 34 | 10 | 400 | 72 | 0 | 108 | 34 | 0 | 17 | 0 | 0 | 17 | 0 | 53 | 0 | 622 | 3 | 0 | 0 | 0 |  | 820 | 0 | 0 | 0 | 65 | 0 | 0 | 0 | 40 | 36 | 8 | 120 | 31 | 48 | 0 | 0 | 0 | 31 | 0 | 93 | 0 | 25 | 32 | 8 | 24 | 0 | 0 | 8 | 0 | 0 | 180 | 0 | 0 | 200 | 0 | 0 | 0 | 0 | 0 | 176 | 0 | 320 | 72 | 0 | 70 | 50 | 56 | 0 | 0 | 75 | 1244 | 220 | 0 | 135 | 0 | 0 | 94 | 124 | 0 | 0 | 0 | 0 | 1466 | 0 | 0 |  | 8058 | 5871 | 13929 | 3892 | 820 | 2475 | 0 | 2280 | 3512 | 199 | 124 | 454 | 170 | 0 | 3 | 497.555 | 107.73
24:00 | 0 | 0 | 210 | 0 | 0 | 81 | 0 | 419 | 302 |  | 0 | 450 | 284 | 58 | 66 | 15 | 280 | 0 | 0 | 73 | 92 | 32 | 0 | 0 | 0 | 0 | 54 | 17 | 55 | 19 | 19 | 18 | 25 | 28 | 8 | 0 | 124 | 75 | 0 | 0 | 8 | 226 | 0 | 0 | 0 |  | 6 | 24 | 0 | 12 | 0 | 6 | 12 | 39 | 0 | 0 | 0 | 310 | 305 | 185 | 128 | 0 | 49 | 0 | 0 | 51 | 0 | 0 | 52 | 18 | 10 | 33 | 12 | 156 | 46 | 0 | 16 | 0 | 43 | 40 | 47 | 43 | 112 | 0 | 0 | 84 | 0 | 185 | 17 | 0 | 10 | 265 | 16 | 5 | 0 | 50 | 0 | 0 | 68 | 0 | 22 | 0 | 10 | 44 | 110 | 402 | 18 | 17 | 51 | 0 | 157 | 54 | 55 | 106 | 12 | 10 | 400 | 70 | 0 | 108 | 34 | 0 | 17 | 0 | 0 | 17 | 0 | 53 | 0 | 622 | 9 | 0 | 0 | 0 |  | 820 | 0 | 0 | 0 | 65 | 0 | 0 | 0 | 16 | 36 | 8 | 128 | 31 | 48 | 0 | 0 | 0 | 0 | 0 | 24 | 0 | 8 | 32 | 8 | 0 | 0 | 0 | 8 | 0 | 0 | 180 | 0 | 0 | 200 | 0 | 0 | 0 | 0 | 0 | 176 | 0 | 320 | 72 | 0 | 70 | 50 | 34 | 0 | 0 | 75 | 1244 | 220 | 0 | 135 | 0 | 0 | 94 | 122 | 0 | 0 | 0 | 0 | 1463 | 0 | 0 |  | 7891 | 5687 | 13578 | 3860 | 820 | 2467 | 0 | 2219 | 3509 | 199 | 122 | 217 | 156 | 0 | 9 | 641.76 | 107.75
KWH | 0 | 0 | 4035469 | 0 | 0 | 1764727 | 0 | 9541630 | 7544000 |  | 0 | 10035000 | 7000698 | 641280 | 662861 | 504706 | 7368994 | 0 | 0 | 803520 | 1046740 | 1388640 | 122484 | 0 | 0 | 0 | 375120 | 442605 | 370413 | 450432 | 456000 | 408600 | 731100 | 649400 | 276000 | 0 | 2464456 | 1808000 | 0 | 0 | 212943 | 5246706 | 0 | 0 | 0 |  | 136800 | 793920 | 0 | 405120 | 0 | 492480 | 261840 | 528480 | 0 | 0 | 0 | 7539400 | 7060000 | 4965000 | 3128000 | 0 | 1109664 | 0 | 0 | 1043196 | 0 | 0 | 916286 | 432288 | 242460 | 814000 | 281100 | 3746880 | 694080 | 0 | 405504 | 12700 | 1011000 | 935160 | 1150800 | 1005984 | 2452009 | 0 | 0 | 1914240 | 0 | 3732080 | 395000 | 0 | 244260 | 6865500 | 368208 | 189456 | 0 | 948436 | 0 | 0 | 2227200 | 0 | 1380240 | 20520 | 428160 | 1310880 | 608872 | 8430000 | 860400 | 856320 | 1008654 | 15238 | 2147782 | 471186 | 1245340 | 1241460 | 702240 | 466560 | 9300900 | 1206720 | 364970 | 951840 | 602182 | 0 | 428400 | 206350 | 0 | 435600 | 0 | 270981 | 0 | 14825453 | 319200 | 0 | 0 | 0 |  | 21579636 | 0 | 0 | 0 | 477120 | 0 | 0 | 0 | 253440 | 64128 | 94125 | 2924000 | 588556 | 417408 | 0 | 0 | 0 | 176992 | 71565 | 546856 | 71010 | 224918 | 216916 | 77554 | 122477 | 0 | 0 | 159084 | 0 | 0 | 4407300 | 0 | 0 | 4468009 | 0 | 0 | 0 | 0 | 0 | 4341273 | 0 | 8413818 | 1056960 | 0 | 463296 | 499680 | 955689 | 0 | 41636 | 452640 | 29681000 | 4910918 | 0 | 709200 | 25920 | 169920 | 504768 | 2704381 | 0 | 9134545 | 252016 | 0 | 31516364 | 1349830 | 0 |  | 174907503 | 215788997 | 390696500 | 88947837 | 21579636 | 58590186 | 0 | 32942198 | 89564662 | 4272456 | 2704381 | 3905915 | 3746880 | 2459100 | 319200 | 0
Fuel Cost | 0 | 0 | 5891784.74 | 0 | 0 | 2347086.91 | 0 | 10018711.5 | 8147520 |  | 0 | 10938150 | 7770774.78 | 7169510.4 | 8782908.25 | 6687354.5 | 8253273.28 | 0 | 0 | 11747462.4 | 14727631.8 | 22509854.4 | 1129302.48 | 0 | 0 | 0 | 4771526.4 | 5975167.5 | 4967238.33 | 337824 | 342000 | 0 | 0 | 0 | 4694760 | 0 | 665403.12 | 488160 | 0 | 0 | 3481618.05 | 5456574.24 | 0 | 0 | 0 |  | 1785240 | 13242585.6 | 0 | 5473171.2 | 0 | 5697993.6 | 332536.8 | 1759838.4 | 0 | 0 | 0 | 8368734 | 7695400 | 5759400 | 4035120 | 0 | 1253920.32 | 0 | 0 | 1742137.32 | 0 | 0 | 12324046.7 | 592234.56 | 181845 | 1424500 | 210825 | 26902598.4 | 756547.2 | 0 | 551485.44 | 202438 | 1385070 | 1234411.2 | 2002392 | 1740352.32 | 2819810.35 | 0 | 0 | 4364467.2 | 0 | 3769400.8 | 849250 | 0 | 483634.8 | 6865500 | 276156 | 143986.56 | 0 | 12946151.4 | 0 | 0 | 30022656 | 0 | 19116324 | 239878.8 | 4418611.2 | 17906620.8 | 8079731.44 | 7755600 | 10462464 | 12382387.2 | 12759473.1 | 237103.28 | 25214960.68 | 5131215.54 | 13237964.2 | 16846612.2 | 9051873.6 | 5496076.8 | 8556828 | 15627024 | 5273816.5 | 12078849.6 | 6852831.16 | 0 | 5594904 | 2465882.5 | 0 | 5736852 | 0 | 0 | 0 | 0 | 0 | 0 | 0 | 0 |  | 64738908 | 0 | 0 | 0 | 4966819.2 | 0 | 0 | 0 | 4564454.4 | 1154304 | 1352576.25 | 3274880 | 1141798.64 | 4549747.2 | 0 | 0 | 0 | 2968155.84 | 1251671.85 | 0 | 546777 | 3724642.08 | 3668049.56 | 1057061.02 | 2066186.99 | 0 | 0 | 120426.588 | 0 | 0 | 37373904 | 0 | 0 | 5182890.44 | 0 | 0 | 0 | 0 | 0 | 5035876.68 | 0 | 8329679.82 | 14205542.4 | 0 | 5480791.68 | 7220376 | 12137250.3 | 0 | 460077.8 | 5495049.6 | 246352300 | 5009136.36 | 0 | 5248080 | 293155.2 | 1993161.6 | 7738093.44 | 0 | 0 | 830330140.5 | 0 | 0 | 269464912.2 | 0 | 0 |  | 557021317.85 | 1568496876.638 | 2125518194.488 | 95012372.348 | 64738908 | 69497398.9 | 0 | 422101320.7 | 1383521256.7 | 1153563.12 | 0 | 51425262.64 | 26902598.4 | 11165513.68 | 0 | 0
Yesterday Day Peak | 0 | 0 | 150 | 0 | 0 | 79 | 0 | 406 | 332 |  | 0 | 420 | 308 | 8 | 36 | 55 | 316 | 0 | 0 | 56 | 24 | 64 | 0 | 0 | 0 | 0 | 17 | 35 | 5 | 19 | 19 | 18 | 33 | 28 | 8 | 0 | 125 | 75 | 0 | 0 | 8 | 220 | 0 | 0 | 0 |  | 6 | 34 | 0 | 25 | 0 | 14 | 10 | 9 | 0 | 0 | 0 | 340 | 315 | 201 | 128 | 0 | 43 | 0 | 0 | 43 | 0 | 0 | 33 | 18 | 10 | 33 | 0 | 156 | 19 | 0 | 18 | 3 | 42 | 39 | 47 | 41 | 112 | 0 | 0 | 75 | 0 | 181 | 16 | 0 | 9 | 295 | 16 | 11 | 0 | 60 | 0 | 0 | 106 | 0 | 105 | 0 | 12 | 34 | 5 | 390 | 47 | 35 | 17 | 1 | 45 | 0 | 45 | 34 | 28 | 25 | 378 | 48 | 20 | 17 | 17 | 0 | 17 | 6 | 0 | 17 | 0 | 0 | 0 | 612 | 16 | 0 | 0 | 0 |  | 924 | 0 | 0 | 0 | 0 | 0 | 0 | 0 | 0 | 0 | 0 | 130 | 24 | 0 | 0 | 0 | 0 | 0 | 0 | 0 | 0 | 0 | 0 | 0 | 0 | 0 | 0 | 8 | 0 | 0 | 180 | 0 | 0 | 150 | 0 | 0 | 0 | 0 | 0 | 150 | 0 | 360 | 17 | 0 | 0 | 0 | 34 | 0 | 4 | 0 | 1130 | 220 | 0 | 0 | 5 | 20 | 0 | 121 | 0 | 376 | 39 | 0 | 1208 | 167 | 0 |  | 12610 | DayPeak
Yesterday Evening Peak | 0 | 0 | 130 | 0 | 0 | 79 | 0 | 317 | 303 |  | 0 | 400 | 278 | 38 | 58 | 15 | 280 | 0 | 0 | 64 | 91 | 149 | 0 | 0 | 0 | 0 | 35 | 35 | 17 | 19 | 19 | 17 | 25 | 26 | 25 | 0 | 123 | 75 | 0 | 0 | 8 | 226 | 0 | 0 | 0 | 0 | 1 | 56 | 0 | 12 | 0 | 0 | 12 | 23 | 0 | 0 | 0 | 310 | 305 | 209 | 137 | 0 | 47 | 0 | 0 | 51 | 0 | 0 | 52 | 18 | 10 | 33 | 12 | 156 | 18 | 0 | 16 | 0 | 42 | 39 | 47 | 42 | 80 | 0 | 0 | 86 | 0 | 184 | 17 | 0 | 10 | 270 | 16 | 5 | 0 | 15 | 0 | 0 | 172 | 0 | 149 | 0 | 10 | 100 | 97 | 367 | 85 | 105 | 51 | 0 | 267 | 54 | 55 | 52 | 77 | 10 | 400 | 72 | 0 | 162 | 34 | 0 | 17 | 0 | 0 | 17 | 0 | 17 | 0 | 622 | 13 | 0 | 0 | 0 |  | 802 | 0 | 0 | 0 | 64 | 0 | 0 | 0 | 40 | 0 | 16 | 130 | 29 | 16 | 0 | 0 | 0 | 31 | 15 | 93 | 0 | 8 | 32 | 8 | 24 | 0 | 0 | 8 | 0 | 0 | 180 | 0 | 0 | 170 | 0 | 0 | 0 | 0 | 0 | 160 | 0 | 330 | 72 | 0 | 70 | 15 | 63 | 0 | 0 | 75 | 1140 | 220 | 0 | 135 | 0 | 0 | 86 | 121 | 0 | 376 | 0 | 0 | 1440 | 0 | 0 |  | 14157 | EvPeak
Forecast for Evening | 0 | 0 | 200 | 0 | 0 | 85 | 0 | 400 | 330 | 0 | 0 | 450 | 300 | 72 | 80 | 55 | 330 | 0 | 0 | 72 | 90 | 149 | 55 | 0 | 0 | 0 | 35 | 35 | 55 | 19 | 19 | 19 | 33 | 33 | 25 | 0 | 128 | 75 | 0 | 0 | 17 | 225 |  | 0 | 0 | 0 | 6 | 52 | 0 | 12 | 12 | 50 | 12 | 30 | 0 | 0 | 0 | 310 | 305 | 200 | 108 | 0 | 50 | 0 | 0 | 51 | 0 | 0 | 52 | 17 | 10 | 33 | 12 | 165 | 50 | 0 | 18 | 0 | 43 | 40 | 50 | 42 | 112 | 0 | 0 | 86 | 0 | 185 | 17 | 0 | 10 | 280 | 16 | 5 | 0 | 130 | 0 | 0 | 160 | 0 | 149 | 0 | 10 | 100 | 142 | 400 | 85 | 105 | 51 | 0 | 270 | 54 | 55 | 105 | 78 | 10 | 400 | 72 | 0 | 108 | 34 | 0 | 17 |  | 0 | 17 | 0 | 160 |  | 612 | 25 | 0 | 0 |  |  | 938 | 0 | 0 |  | 49 | 0 | 0 | 0 | 40 | 40 | 0 | 130 | 31 | 48 | 0 | 0 | 0 | 35 | 21 | 91 | 28 | 42 | 40 | 8 | 32 | 0 | 0 | 8 | 0 | 0 | 180 | 0 | 0 | 185 |  | 0 | 0 | 0 | 0 | 190 | 0 | 414 | 70 | 0 | 75 | 85 | 70 | 0 | 0 | 75 | 1244 | 220 |  | 150 |  |  | 72 | 0 |  | 0 |  | 0 | 1400 |  | 0
Forecast for Day | 0 | 0 | 200 | 0 | 0 | 82 | 0 | 400 | 330 | 0 | 0 | 450 | 300 | 72 | 70 | 15 | 330 | 0 | 0 | 50 | 50 | 64 | 55 | 0 | 0 | 0 | 17 | 35 | 55 | 19 | 19 | 19 | 33 | 33 | 8 | 0 | 127 | 75 | 0 | 0 | 8 | 225 |  | 0 | 0 | 0 | 6 | 32 | 0 | 12 | 0 | 6 | 12 | 30 | 0 | 0 | 0 | 310 | 305 | 200 | 108 | 0 | 49 | 0 | 0 | 51 | 0 | 0 | 52 | 16 | 10 | 33 | 12 | 149 | 25 | 0 | 18 | 1.6 | 42 | 40 | 50 | 40 | 112 | 0 | 0 | 86 | 0 | 185 | 17 | 0 | 10 | 280 | 16 | 5 | 0 | 80 | 0 | 0 | 115 | 0 | 17 | 20 | 10 | 68 | 24 | 400 | 47 | 35 | 51 | 5 | 70 | 17 | 55 | 105 | 28 | 10 | 400 | 53 | 50 | 54 | 34 | 0 | 17 | 35 | 0 | 17 | 0 | 54 |  | 612 | 10 | 0 | 0 |  |  | 938 | 0 | 0 | 0 | 49 | 0 | 0 | 0 | 25 | 0 | 0 | 130 | 23 | 16 | 0 | 0 | 0 | 0 | 0 | 50 | 28 | 34 | 30 | 8 | 24 | 0 | 0 | 8 | 0 | 0 | 180 | 0 | 0 | 170 | 0 | 0 | 0 | 0 | 0 | 170 | 0 | 350 | 54 | 0 | 35 | 15 | 34 | 0 | 8 | 35 | 1244 | 220 |  | 35 | 6 | 100 | 35 | 0 |  | 0 | 30 | 0 | 1300 | 130 | 0 |  |  |  |  | g | h | o | c | h | t | s
Generation at 08:00(Today) | 0 | 0 | 210 | 0 | 0 | 82 | 0 | 351 | 272 | 0 | 0 | 320 | 285 | 0 | 17 | 15 | 280 | 0 | 0 | 0 | 8 | 16 | 0 | 0 | 0 | 0 | 0 | 0 | 0 | 19 | 19 | 19 | 25 | 30 | 8 | 0 | 65 | 0 | 0 | 0 | 8 | 220 | 0 | 0 | 0 | 0 | 6 | 0 | 0 | 12 | 0 | 6 | 12 | 38 | 0 | 0 | 0 | 275 | 265 | 208 | 108 | 0 | 48 | 0 | 0 | 51 | 0 | 0 | 52 | 18 | 10 | 25 | 12 | 124 | 27 | 0 | 18 | 1 | 43 | 40 | 47 | 40 | 80 | 0 | 0 | 78 | 0 | 185 | 17 | 0 | 10 | 270 | 8 | 5 | 0 | 15 | 0 | 0 | 68 | 0 | 17 | 8 | 10 | 34 | 18 | 354 | 18 | 17 | 17 | 2 | 69 | 17 | 55 | 17 | 9 | 10 | 370 | 17 | 28 | 17 | 17 | 0 | 17 | 18 | 0 | 17 | 0 | 0 | 0 | 612 | 2 | 0 | 0 | 0 | 0 | 923 | 0 | 0 | 0 | 0 | 0 | 0 | 0 | 0 | 0 | 0 | 130 | 18 | 0 | 0 | 0 | 0 | 0 | 0 | 0 | 0 | 0 | 0 | 0 | 0 | 0 | 0 | 8 | 0 | 0 | 180 | 0 | 0 | 170 | 0 | 0 | 0 | 0 | 0 | 140 | 0 | 240 | 17 | 0 | 0 | 0 | 34 | 0 | 2 | 0 | 940 | 183 | 0 | 0 | 0 | 44 | 0 | 122 | 0 | 0 | 16 | 0 | 1260 | 90 | 0 | 0 |  |  |  | 154.3902 | 21.7207 | 57.8071 | 51.1145 | 0.30738 | 3.5482 | 3.5023
292.3904
| Minimum Generation |  | 11461 | 8:00 | [202 empty] | 147538023
| Highest Generation |  | 14157 | 20:00 | [202 empty] | 147.538 |  |  |  |  | 2.4591
| Day Peak Generation |  | 12610 | 12:00 | [202 empty] | 39552494
| Evening Peak Generation |  | 14157 | 20:00 | [202 empty] | 39.5525 |  |  | 58590186 |  | 4.2725
| HVDC Max Flow |  | 925 | 9:00 | [202 empty] | 21.5796 |  |  |  |  | 0.3192
| HVDC EvPeak Flow |  | 802 | 20:00 | [200 empty] | 309032451 |  | 3.7469 |  | 89.5647
| Load factor L.F |  | 115% | [166 empty] | 1275.5 | [36 empty] | 309.0325

## P1
POWER GRID COMPANY OF BANGLADESH LTD.
NATIONAL LOAD DESPATCH CENTER
DAILY REPORT
[7 empty] | Reporting Date : | 2023-09-15
Till now the maximum generation is : - |  |  |  | 15648 | 21:00 | Hrs on | 2023-04-19
The Summary of Yesterday's |  |  | 2023-09-14 | Generation & Demand |  | Today's Actual Min Gen. & Probable Gen. & Demand
Day Peak Generation : |  |  | 12610 | MW Hour : | 12:00 | Min. Gen. at | 8:00 | 10795
Evening Peak Generation : |  |  | 14157 | MW Hour : | 20:00 | Available Max Generation : |  | 15187
E.P. Demand (at gen end) : |  |  | 14450 | MW Hour : | 20:00 | Max Demand (Evening) : |  | 13500
Maximum Generation : |  |  | 14157 | MW Hour : | 20:00 | Reserve(Generation end) |  | 1687
Total Gen. (MKWH) : |  |  | 309.0325 | System Load Factor : | 115% | Load Shed : |  | 0
EXPORT / IMPORT THROUGH EAST-WEST INTERCONNECTOR
Export from East grid to West grid :- Maximum |  |  |  | 870 | MW at | 20:00 | Energy
Import from West grid to East grid :- Maximum |  |  |  | - | MW at | - | Energy | -
|  | Water Level of Kaptai Lake at 6:00 A M on |  | 2023-09-15
Actual : |  | 107.79 | Ft.(MSL) , | Rule curve : | 101.99 | Ft.( MSL )
Gas Consumed : |  | Total = | 1101.51 | MMCFD. | Oil Consumed (PDB) :
HSD :
FO :
Cost of the Consumed Fuel (PDB+Pvt) : |  |  | Gas : | 164509771.248
: |  |  | Coal : | 1383521256.7 | Oil : | 473526583.34 | Total : | 2021557611.288
Load Shedding & Other Information
Area |  | Yesterday |  |  |  | Today
|  |  |  | Estimated Demand (S/S end) |  | Estimated Shedding (S/S end) |  | Rates of Shedding
|  | MW |  | MW |  |  | MW | (On Estimated Demand)
Dhaka |  | 15 | 360:00 | 5083.8668 |  |  | 0 | 0%
Chittagong Area |  | 0 | 0:00 | 1400.0384 |  |  | 0 | 0%
Khulna Area |  | 0 | 0:00 | 1962.1165 |  |  | 0 | 0%
Rajshahi Area |  | 0 | 0:00 | 1706.2972 |  |  | 0 | 0%
Cumilla Area |  | 25 | 600:00 | 1403.5387 |  |  | 0 | 0%
Mymensingh Area |  | 90 | 2160:00 | 1044.3414 |  |  | 0 | 0%
Sylhet Area |  | 80 | 1920:00 | 584.8911 |  |  | 0 | 0%
Barisal Area |  | 0 | 0:00 | 487.8885 |  |  | 0 | 0%
Rangpur Area |  | 70 | 1680:00 | 954.2139 |  |  | 0 | 0%
Total |  | 280 |  | 14627.1926 |  |  | 0
Information of the Generating Units under shut down.
|  | Planned Shut- Down |  |  | Forced Shut- Down
1) Barapukuria ST: Unit- 1,2
2) Ghorasal-3,7
3) Shajibazar 330 MW
4) Baghabari-71,100 MW
5) Raozan unit-2
6) Siddhirganj 210 MW .
Outage | Restore | Additional Information of Machines, lines, Interruption / Forced Load shed etc. | [5 empty] | Remark
Time | Time
08:30 | 09:42 | Barishal 132/33kV S/S T-1 (405T) LT Scheduled S/D Due to WZ 33KV Jhalokathi feeder post insulator break down on 33kv | [5 empty] | 20 MW load interrup.
bus and maintenance.
08:30 | 09:42 | Barishal 132/33kV S/S T-1 (405T) HT Scheduled S/D Due to WZ 33KV Jhalokathi feeder post insulator break down on 33kv
bus and maintenance.
| 08:32 | Rajshahi 132/33kV S/S Transformer T-2(415T) HT is restored.
| 08:40 | Sirajganj 132/33kV S/S T1-(415) HT is restored.
08:57 |  | Sirajganj 132/33kV S/S Sherpur-1 Project Work S/D Due to rerouting work .
08:57 |  | Sherpur(Bogura)-Sirajgonj 132 kV Ckt-1 Project Work S/D from Bog-Sherpur 132/33kV end Due to With the permission of ALDC.
| 09:09 | Shariatpur 132/33kV S/S T2-416T HT is restored.
| 09:10 | Shariatpur 132/33kV S/S T2-416T LT is restored.
09:30 | 12:35 | Bakulia 132/33kV S/S Bus-A Project Work S/D Due to For loop connection of C.B-632B.
09:40 | 12:57 | Haripur-Meghnaghat 230kV Ckt-1 Scheduled S/D from Meghnaghat 230/132kV end Due to As per request of NLDC and
from Haripur 230/132kV end Due to Loop and conductor change.
09:49 | 12:28 | Haripur 230/132kV S/S Bus-1 Scheduled S/D Due to Conductor and Clamp connector Change (Meghnaghat-1 and Bhulta-1).
11:02 |  | 33/0.4kv Aux. Txr. S/D at Gopalgonj(N) S/S Due to A/C Supply connection of 230Kv Switch yeard.
| 14:10 | Gopalganj 132/33kV S/S T1 HT is restored.
| 14:10 | Gopalganj 132/33kV S/S T1 LT is restored.
14:30 | 16:06 | Bogura 132/33kV S/S Transformer-2 LT Forced S/D Due to Oil leakage.
14:30 | 16:04 | Bogura 132/33kV S/S Transformer-2 HT Forced S/D Due to Oil leakage.
15:05 |  | At Gopalganj North SS, Auxiliary T-2(33/.4) kv transformer is taken S/D due to Ac supply connection with 230 kv switch yard.
| 17:33 | At Gopalganj North SS, Auxiliary T-1(33/.4) kv transformer is restored.
| 17:36 | At Gopalganj North SS, Auxiliary T-2(33/.4) kv transformer is Charged.
17:40 | 18:55 | Dohazari 132/33kV S/S Power Transformer -T-2 HT Scheduled S/D Due to Shutdown taken by 33KV Keranihut PBS. | [5 empty] | 39 MW load interrup.
18:06 |  | Mirpur 132/33kV S/S T1 LT Forced S/D Due to 132 KV CB (Hydrolic Circuit) Problem.
18:07 |  | Mirpur 132/33kV S/S T1 HT Forced S/D Due to 132 KV CB (Hydrolic Circuit) Problem.
19:49 |  | Pabna- Shahjadpur 132kV Ckt-1 Forced S/D from Pabna 132/33kV end.
21:26 |  | Rampal unit-1 was forced shutdown due to problem in ash evacuation system. | [5 empty] | 370 MW generation interrup.
| 05:57 | Bogura(New)-Bogura(Sherpur) 132 kV Ckt-1 is restored.
| 05:58 | Bogura(New)-Bogura(Sherpur) 132 kV Ckt-2 is restored.
06:02 |  | Siddhirganj 132/33kV S/S T-1 LT Scheduled S/D Due to Maintenance work.
06:02 |  | Sirajganj 132/33kV S/S T2-(425) LT Project Work S/D Due to Sirajgonj 132kV BUS shutdown for G2G project.
06:04 |  | Siddhirganj 132/33kV S/S T-1 HT Scheduled S/D Due to Corrective maintenance work.
06:04 |  | Sirajganj 132/33kV S/S T2-(425) HT Project Work S/D Due to Sirajgonj 132kV BUS shutdown for G2G project.
06:04 |  | Sirajganj 132/33kV S/S T4-(445) LT Project Work S/D Due to Sirajgonj 132kV BUS shutdown for G2G project.
06:04 |  | Sirajganj 132/33kV S/S T4-(445) HT Project Work S/D Due to Sirajgonj 132kV BUS shutdown for G2G project
06:11 |  | Shahjadpur-Sirajganj 132kV Ckt-1 Project Work S/D from Sirajganj 132/33kV end Due to Sirajgonj 132kV BUS shutdown
for G2G project.
06:12 |  | Sirajganj 132/33kV S/S T1-(415) LT Project Work S/D Due to Sirajgonj 132kV BUS shutdown for G2G project.
06:12 |  | Baghabari-Sirajganj 132 kV Ckt-1 Project Work S/D from Sirajganj 132/33kV end Due to Sirajgonj 132kV BUS shutdown
for G2G project.
06:14 |  | Sirajganj 132/33kV S/S T1-(415) HT Project Work S/D Due to Sirajgonj 132kV BUS shutdown for G2G project.
06:30 |  | Sirajganj 132/33kV S/S Main Bus Project Work S/D Due to Sirajgonj 132kV BUS shutdown for G2G project work. | [5 empty] | 90 MW load interrup.
06:38 |  | Aminbazar 400/230/132kV S/S 132 kv Bus 01 Scheduled S/D Due to Loop repairing work.
06:58 |  | Aminbazar-Kallyanpur 132kV Ckt-2 Scheduled S/D from Aminbazar 400/230/132kV end Due to Hot sport repairing.
07:13 |  | Thakurgaon 132/33kV S/S T-2(412T) HT Scheduled S/D Due to T-2 Incoming Breaker B-Phase Red Hot maintenance.
07:13 |  | Thakurgaon 132/33kV S/S T-2(412T) LT Scheduled S/D Due to T-2 Incoming Breaker B-Phase Red Hot maintenance.

## P2
EVENING PEAK GENERATION AND DAY LONG ENERGY DATA OF POWER STATIONS
| Date : | 2023-09-14 | [5 empty] | Page -2
Sl. |  |  |  |  | Present | Peak | Energy
No. | Name of the Power Stations |  | Producer | Installed Capacity | Capacity | Hour | Generated | Remarks
Generation
|  |  |  | Unit No. X Capacity | MW | MW | KWH
1 | Ghorasal Repowered CCPP:Unit-3 (GT |  | PDB | 1*260 | 260 | 0 | 0 | Under maint.
2 | Ghorasal Repowered CCPP Unit-4 |  | PDB | 1*210 | 180 | 130 | 4035469
| Ghorasal TPP Unit-5 |  | PDB | 1*210 | 190 | 0 | 0 | Under maint.
3 | Ghorasal 365 MW CCPP Unit-7 |  | PDB | 1*243+1*122 | 365 | 0 | 0 | Air Compressor problem
| Ghorashal 78.5 MW PP(MAX) |  | QRPP | 2*40 | 0 | 0 | 0 | Contract Expired
4 | Ghorashal 108 MW PP (Regent) |  | IPP | 34*3.35 | 108 | 79 | 1764727 | Gas shortage
5 | Haripur GTPP |  | SBU, PDB | 2*32 | 20 | 0 | 0 | Under maint.
6 | Haripur 412 MW CCPP |  | EGCB | 1*273+1*139 | 412 | 317 | 9541630 | Frequency Control
7 | Haripur 360 MW CCPP(HPL) |  | IPP | 1*235+1*125 | 360 | 303 | 7544000 | Frequency Control
8 | Meghnaghat 450 MW CCPP(MPL) |  | IPP | 2*150+1*150 | 450 | 400 | 10035000 | Frequency Control
9 | Meghnaghat 100 MW(IEL) |  | NENP | 12*8.9 | 100 | 38 | 641280 | Low Demand
10 | Meghnaghat CCPP(Summit) |  | IPP | 2*110+1*110 | 335 | 278 | 7000698 | FGMO
11 | Madanganj 102 PP(Summit) |  | NENP | 6*17 | 102 | 58 | 662861 | High voltage
12 | Madanganj-55 MW PP(Summit) |  | IPP | 3*17.08+1*11.3 | 55 | 15 | 504706 | Fuel shortage
13 | Keraniganj 100 MW PP (Powerpac) |  | NENP | 8*13.45 | 75 | 0 | 122484 | Reserved
14 | Narshingdi 22 MW PP (Doreen) |  | SIPP, REB | 8*2.90 | 22 | 19 | 450432 | Engine problem
15 | 210 MW Siddhirgonj TPP |  | PDB | 1*210 | 115 | 0 | 0 | Under maint.
16 | Siddhirgonj 2*120 MW GTPP |  | EGCB | 2*105 | 210 | 0 | 0 | Gas shortage
17 | Siddhirganj 100 PP(Dutch Bangla) |  | NENP | 12*8.9 | 100 | 64 | 803520 | High voltage
18 | Siddhirganj 335 MW CCPP |  | EGCB | 1*217+118 | 335 | 280 | 7368994 | Frequency Control
19 | Gagnagar 102 MW PP (Digital Power) |  | IPP | 12*8.924 | 102 | 91 | 1046740 | Engine problem
20 | Katpotti 52 MW PP (Sinha) |  | IPP | 7*7.9 | 0 | 0 | 0 | Fuel shortage
21 | Kamalaghat 54 MW PP(Banco Energy) |  | IPP | 3*18 | 54 | 35 | 375120 | Fuel shortage
22 | Kodda 150 MW PP |  | BPDB-RPCL | 9*17.06 | 149 | 149 | 1388640
23 | Manikganj 55 MW PP (Northern) |  | IPP | 3*19.3 | 55 | 35 | 442605 | Fuel shortage
24 | Nababganj 55 MW PP (Southern power ) |  | IPP | 3*19.3 | 55 | 17 | 370413 | High voltage
25 | Bosila 108 MW PP(CLC) |  | IPP | 12*8.775+1*3.5 | 0 | 0 | 0
26 | Summit Power,(Madhabdi+Ashulia) |  | SIPP,REB | 3*3.67+4*8.73 | 80 | 36 | 864600 | Engine problem
27 | Maona 33 MW PP(Summit) |  | SIPP,REB | 4*8.73 | 33 | 25 | 731100 | Engine problem
28 | Rupganj 33 MW PP(Summit) |  | SIPP,REB | 4*8.73 | 33 | 26 | 649400 | Engine problem
29 | Gazipur 52 MW PP |  | RPCL | 6*8.9 | 52 | 25 | 276000 | Fuel shortage
30 | Tongi 80 MW GTPP |  | PDB | 1* 105 | 105 | 0 | 0 | Under maint.
31 | Kodda 300 MW PP Unit-2 (Summit) |  | IPP | 18*17.076 | 300 | 15 | 948436 | High voltage
32 | Keranigonj 300 MW PP (APR) |  | IPP | 256*1.4 | 300 | 0 | 0 | Contract Expired
33 | Bramhangoan 100 MW PP (Aggreko) |  | IPP | 114*0.959 | 0 | 0 | 0 | Contract Expired
34 | Aurahati 100MW PP (Aggreko) |  | IPP | 0.85*23+0.95*91 | 0 | 0 | 0 | Contract Expired
35 | Kodda 149 MW PP Unit-1 (Summit) |  | IPP | 8*18.45+8.97 | 149 | 149 | 1380240
36 | Gazipur 100 MW PP |  | RPCL | 6*17.5 | 105 | 105 | 856320
37 | Meghnaghat 104 MW PP (OPCL) |  | IPP | 18.5*6 | 104 | 72 | 1206720 | Fuel shortage
38 | Manikgonj 162MW PP(MPGL) |  | IPP | 9*18 | 162 | 162 | 951840
39 | Spectra Solar Plant Ltd. |  | IPP | 35 | 35 | 0 | 206350
40 | Kanchan Purbachal Power Generation Ltd. |  | IPP | 18.4*3 | 55 | 17 | 435600 | Fuel shortage
| Meghnaghat Unique power |  | IPP | 586 | 0 | 0 | 0
| Summit Meghanghat-2 589 MW(Gas) |  | IPP | 589 | 0 | 0 | 0
| Dhaka area Total |  |  |  | 5722 | 2940 | 62605925
41 | Chattogram TPP-1 |  | PDB | 1*210 | 180 | 0 | 0 | Gas shortage
| Chattogram TPP-2 |  | PDB | 1*210 | 180 | 0 | 0 | Gas shortage
42 | Raozan 25 MW PP |  | RPCL | 3*8.9 | 25 | 8 | 212943 | High voltage
43 | Teknaf 20MW PP (Solartech) |  | IPP | 20 | 20 | 0 | 20520
44 | Patenga 50MW PP (Baraka) |  | IPP | 8*6.98 | 50 | 0 | 492480 | machine tripped at 19:10
45 | Kaptai Hydro: Unit-1,2,3,4, 5 |  | PDB | 2*40+3*50 | 230 | 198 | 4272456
46 | Sikalbaha 225MW |  | PDB | 1*150+1*75 | 225 | 226 | 5246706
47 | Sikalbaha Peaking GT |  | PDB | 1*150 | 150 | 0 | 0 | Under maint.
48 | Sikalbaha 105 MW PP (Baraka Sikalbaha) |  | IPP | 6*17.5 | 105 | 51 | 1008654 | Fuel shortage
49 | Hathazari 100 MW peaking PP |  | PDB | 11*8.9 | 98 | 56 | 793920 | Engine problem
50 | Dohazari -Kalaish 100 MW Peaking |  | PDB | 6*17 | 102 | 0 | 0 | Fuel shortage
51 | Juldah 100 MW Unit-1 (Acorn) |  | NENP | 8*13.45 | 100 | 12 | 405120 | Fuel shortage
52 | Juldah 100 MW PP Unit-3 (Acorn) |  | IPP | 8*13.5 | 100 | 10 | 428160 | Fuel shortage
53 | Barabkunda 22 MW PP (Regent) |  | SIPP, PDB | 8*2.90 | 22 | 12 | 261840 | Engine problem
* | Malancha, Ctg. EPZ (United) |  |  | 5*8.73+3*9.34 | 0 | 23 | 528480
54 | Chattogram 108 MW PP (ECPV) |  | IPP | 16*7 | 108 | 0 | 0 | Fuel shortage
55 | Kaptai 7 MW Solar PP |  | PDB | 7.4 MW | 7 | 0 | 15238
56 | Anwara 300 MW PP (United) |  | IPP | 17*17+24 | 300 | 267 | 2147782 | Fuel shortage
57 | Jodiac Power |  | IPP | 3*18.55+1*3.6 | 54 | 54 | 471186
58 | Karnaphuli Power Ltd. |  | IPP | 18.415*6+6.5 | 110 | 55 | 1245340 | Fuel shortage
59 | Juldah unit-2 (Acorn) |  | IPP | 8*13.6 | 100 | 10 | 466560 | Fuel shortage
60 | Anlima Energy Ltd. |  | IPP | 6*21.2 | 116 | 34 | 602182 | Fuel shortage
| Mirsharai 150 MW |  | BPDB-RPCL | 18.5*9 | 163 | 17 | 270981 | Low Demand
| SS Power I |  | SS Power | 0 | 0 | 622 | 14825453 | On test.
| Cox's Bazar Wind |  | IPP | 66 | 0 | 13 | 319200 | On test.
| Matarbari 2*600 MW (CPGCL) |  | CPGCL | 0 | 0 | 0 | 0 | On test.
| Chattogram area Total |  |  |  | 2545 | 1668 | 34035201
61 | Ashuganj TPP Unit- 3 |  | APSCL | 1*150 | 0 | 0 | 0 | Contract Expired
| Ashuganj TPP Unit- 4 |  | APSCL | 1*150 | 0 | 0 | 0 | Contract Expired
| Ashuganj TPP Unit- 5 |  | APSCL | 1*150 | 0 | 0 | 0 | Contract Expired
62 | Ashuganj 225 MW CCPP |  | APSCL | 1*142+1*75 | 221 | 209 | 4965000 | 0
63 | Ashuganj 450 MW CCPP(North) |  | APSCL | 1*360 | 360 | 310 | 7539400
64 | Ashuganj 450 MW CCPP(South) |  | APSCL | 1*360 | 360 | 305 | 7060000 | FGMO
| Ashuganj 420 MW CCPP(East) |  | APSCL | 284*1+116*1 | 400 | 0 | 0 | Under maint.
65 | Ashuganj 50 MW PP |  | APSCL | 14*3.968 | 45 | 47 | 1109664
66 | Ashuganj 55 MW PP (Precision) |  | QRPP | 15*4 | 0 | 0 | 0 | Contract Expired
67 | Ashuganj 195 MW PP (APSCL-United) |  | IPP | 20*9.73+1*16 | 195 | 137 | 3128000 | Gas shortage
68 | Ashuganj 51 MW PP (Midland) |  | IPP | 6*9.34 | 51 | 51 | 1043196
69 | Ashuganj 150 MW PP (Midland) |  | IPP | 23*7.015 | 150 | 97 | 608872 | Fuel shortage
70 | Titas 50 MW Peaking PP |  | PDB | 6*8.92 | 52 | 0 | 0 | Machine problem
71 | Chandpur 150 MW CCPP |  | PDB | 1*106+1*57 | 163 | 0 | 0 | Under maint.
72 | Chandpur 200 MW (Desh energy) |  | IPP | 12*18.4 | 200 | 100 | 1310880 | Fuel shortage
73 | Feni 22 MW PP (Doreen) |  | SIPP, PDB | 8*2.90 | 22 | 18 | 432288 | Engine problem
74 | Feni 11 MW PP (Doreen) |  | SIPP, REB | 4*2.90 | 11 | 10 | 242460
** | Impoprt (Tripura) |  | Imported power | 0 | 160 | 156 | 3746880
75 | Jangalia 33 MW PP (Summit) |  | SIPP, PDB | 4*8.73 | 33 | 33 | 814000
76 | Jangalia 52 MW PP (Lakdanavi) |  | IPP | 6*8.92 | 52 | 52 | 916286
77 | Cumilla 25 MW PP (Summit) |  | SIPP, REB | 3*3.67+2*6.97 | 25 | 12 | 281100 | Engine problem
78 | Daudkandi 200 MW PP (B.Trac) |  | IPP | 154*1.4 | 0 | 0 | 0 | Contract Expired
79 | Feni Lanka Power |  | IPP | 7*18.415+1*9.78 | 114 | 52 | 1241460 | Low Demand
80 | Chowmuhani 113 MW |  | IPP | 12*9.78+2*3.1 | 113 | 77 | 702240 | Fuel shortage
81 | Bhairob 54.5 MW |  | IPP | 3*18.2 | 54 | 17 | 428400 | Fuel shortage
82 | Chandpur 115(Doreen) |  | IPP | 4*18.5+2*22.5 | 115 | 0 | 0 | Machine problem
| Cumilla Area Total |  |  |  | 2896 | 1683 | 35570126
83 | RPCL 210MW CCPP |  | IPP | 4*35+1*70 | 202 | 18 | 694080 | Gas shortage
84 | Tangail 22 MW PP (Doreen) |  | SIPP, PDB | 8*2.90 | 22 | 16 | 405504 | Engine problem
85 | Jamalpur 95 MW PP(Powerpac) |  | IPP | 12*8.924 | 0 | 0 | 0 | Under maint.
86 | Sarishabari 3 MW Solar Plant |  | IPP | 1*3 | 3 | 0 | 12700
87 | Mymensingh 200 MW PP (United) |  | IPP | 9.78*21 | 200 | 172 | 2227200 | Fuel shortage
88 | Jamalpur 115 MW PP (United) |  | IPP | 9.78*12 | 115 | 85 | 860400 | Fuel shortage
89 | Sutiakhali 50 MW Solar PP |  | IPP | 50 | 50 | 0 | 364970
90 | Tangail Palli Power Gen 22 MW |  | IPP | 4*6.7 | 22 | 1 | 136800 | Fuel shortage
| Mymensingh Area Total |  |  |  | 614 | 292 | 4701654
91 | Fenchugonj CCPP Phase-1 |  | PDB | 2*32+1*33 | 70 | 42 | 1011000 | Machine problem
92 | Fenchugonj CCPP Phase-2 |  | PDB | 2*35+1*35 | 90 | 39 | 935160 | Machine problem
93 | Kushiara 163 MW CCPP (KP) |  | IPP | 1*109+1*54 | 163 | 80 | 2452009 | ST Under maint.
94 | Shajibazar 330 MW CCPP |  | PDB | 3*110 | 330 | 0 | 0 | Under maint.
95 | Fenchugonj 51 MW PP (Barakatullah) |  | RPP | 19*2.90 | 51 | 47 | 1150800
| Fenchuganj 44 MW (Energyprima) |  | NENP | 12*3.3+5*2 | 50 | 42 | 1005984 | Engine problem
96 | Hobiganj 11 MW PP Cofidence-E |  | SIPP, REB | 4*2.90 | 11 | 5 | 189456 | Engine problem
97 | Shahjibazar GTPP Unit- 8 & 9 |  | PDB | 2*35 | 66 | 0 | 0 | Under maint.
98 | Shahjibazar 86 MW PP (Shahjibazar) |  | RPP | 32*2.90 | 86 | 86 | 1914240
99 | Shahjibazar 100 MW GTPP |  | PDB | 1*100 | 100 | 0 | 0
100 | Sylhet 225 MW CCPP |  | PDB | 1*142+1*89 | 231 | 184 | 3732080 | Machine problem
101 | Sylhet 20 MW GTPP |  | PDB | 1*20 | 20 | 17 | 395000
| Sylhet 50 MW PP (EPL) |  | NENP | 27*2 | 0 | 0 | 0 | Contract Expired
102 | Shahjahanulla 25 MW PP |  | SIPP, REB | 3*9.34 | 25 | 16 | 368208 | Engine problem
103 | Bibiana-II 341 MW CCPP (Summit) |  | IPP | 1*222+1*119 | 341 | 270 | 6865500 | FGMO
104 | Bibiyana-III 400 MW CCPP |  | PDB | 285*1+134*1 | 400 | 367 | 8430000 | FGMO
105 | Sylhet 10MW PP (Desh) |  | RPP | 6*1.95 | 10 | 10 | 244260
106 | Bibiyana South 400 MW |  | PDB | 400 MW | 383 | 400 | 9300900
| Sylhet Area Total |  |  |  | 2427 | 1605 | 37994597
107 | Bheramara GTPP Unit-3 |  | PDB | 1*20 | 16 | 0 | 0
** | Bheramara (HVDC ) |  | Imported power | 2*500 | 1000 | 802 | 21579636
108 | Khulna 115 PP MW (KPCL-2) |  | NENP | 7*17 | 115 | 64 | 477120 | High voltage
109 | Faridpur 50 MW Peaking PP |  | PDB | 8*6.89 | 54 | 40 | 253440 | Engine problem
110 | Khulna 225 MW CCPP |  | NWPGCL | 1*150+1*75 | 230 | 0 | 0 | Reserved
111 | Gopalganj 100 MW Peaking PP |  | PDB | 16*6.98 | 109 | 0 | 64128 | Engine problem
112 | Bheramara 410 MW CCPP |  | NWPGCL | 1*278+1*132 | 410 | 0 | 0 | Gas shortage
| Noapara 40 MW PP (Khanjahan Ali) |  | NENP | 5*8.5 | 40 | 16 | 94125 | Fuel shortage
113 | Noapara 100 MW PP (Bangla Trac) |  | IPP | 70*1.4 | 0 | 0 | 0 | Contract Expired
114 | Rupsha 105 MW PP (Orion rupsha) |  | IPP | 6*18.445 | 105 | 72 | 1056960 | Fuel shortage
115 | Madhumati 100 MW PP |  | NWPGCL | 6*18 | 105 | 15 | 499680 | Low Demand
116 | Mongla Orion 100 MW Solar PP |  | IPP | 100 | 100 | 0 | 169920
| Khulna 330 MW CCPP (OIL) |  | BPDB | 1*220+1*110 | 220 | 121 | 2704381 | Fuel shortage
| Rampal 1320 MW (BIFPCL) |  | NTPC&BPDB | 660*2 | 617 | 376 | 9134545 | Machine problem
| Kulna 225 MW CCPP (GAS) |  | NWPGCL | 0 | 0 | 0 | 0
| Khulna Area Total |  |  |  | 3121 | 1506 | 36033935
117 | Barisal 110 MW PP (Summit ) |  | IPP | 7*17.076 | 110 | 16 | 417408 | Low Demand
118 | Bhola 33 MW PP (Venture) |  | NENP | 1*34.50 | 40 | 29 | 588556 | Engine problem
119 | Bhola 225 MW CCPP |  | PDB | 2*63+1*68 | 194 | 130 | 2924000 | ST Under maint.
120 | Bhola 95 MW PP (Aggreko) |  | QRPP | 96*1.10 | 0 | 0 | 0 | Contract Expired
121 | Payra 1320 MW |  | BCPCL | 2*622 | 1244 | 1140 | 29681000
122 | Bhola Nutan Biddut BD LTD |  | IPP | 220 | 220 | 220 | 4910918
123 | United Payra Power Ltd. |  | IPP | 8*18.5+1*9.5 | 150 | 135 | 709200 | Machine problem
| Barisal 307 MW |  | IPP | 307*1 | 307 | 0 | 0 | Coal shortage.
| Barisal Area Total |  |  |  | 2265 | 1670 | 39231082
124 | Baghabari 71 MW GTPP |  | PDB | 1*71 | 71 | 0 | 0 | Gas shortage
| Baghabari 100 MW GTPP |  | PDB | 1*100 | 100 | 0 | 0 | Gas shortage
125 | Baghabari 50 MW Peaking PP |  | PDB | 6*8.9 | 52 | 31 | 176992 | Engine problem
126 | Bera 70 MW Peaking PP |  | PDB | 9*8.29 | 71 | 15 | 71565 | Engine problem
127 | Amnura 50 MW PP(Sinha) |  | NENP | 7*7.79 | 28 | 0 | 71010 | Reserved
128 | Katakhali 50 MW PP (Northern) |  | QRPP | 6*8.9 | 50 | 8 | 224918 | Fuel shortage
129 | Katakhali 50 MW Peaking PP |  | PDB | 6*8.7 | 50 | 32 | 216916 | Engine problem
130 | Sirajgonj Unit-1 225MW |  | NWPGCL | 1*150+1*75 | 210 | 170 | 4468009
131 | Sirajgonj Unit-2 225MW |  | NWPGCL | 1*150+1*75 | 220 | 0 | 0
132 | Sirajgonj Unit-3 225MW |  | NWPGCL | 1*141 | 220 | 160 | 4341273
133 | Sirajgonj 400 MW CCPP Unit-4 |  | SNWPGCL | 1*282+1*132 | 414 | 330 | 8413818
134 | Santahar 50 MW Peaking PP |  | PDB | 6*8.7 | 50 | 24 | 122477 | Engine problem
135 | Bogra 22 MW PP (GBB) |  | RPP | 6*4 | 0 | 0 | 0 | Contract Expired
136 | Bogura 20 MW PP (Energyprima) |  | NENP | 5*3.3+5*2 | 0 | 0 | 0 | Contract Expired
137 | Ullapara 11 MW PP (Summit) |  | SIPP, REB | 4*2.90 | 11 | 8 | 159084 | Engine problem
138 | Natore 52 MW PP (Rajlanka) |  | IPP | 6*8.92 | 52 | 8 | 77554 | Fuel shortage
139 | Chapainawabganj 100 MW Peaking PP |  | PDB | 12*8.924 | 104 | 93 | 546856 | Engine problem
140 | Baghabari 200 MW PP (Paramount) |  | IPP | 135*1.6 | 200 | 0 | 0 | Fuel shortage
141 | Bagura 113 MW PP (Confidence)-2 |  | IPP | 6*18.55+7.2 | 113 | 70 | 463296 | Fuel shortage
142 | Confidence Power Bogura Unit-1 113 MW |  | IPP | 6*18.55 | 113 | 75 | 452640 | Fuel shortage
143 | Sirajgonj 6.55 MW Solar |  | NWPGCL | 1*6 | 6 | 0 | 25920
| Adani Power Jharkhanda Ltd |  | Imported power | 748*2 | 1496 | 1440 | 31516364
| Rajshahi Area Total |  |  |  | 3631 | 2464 | 51348692
144 | Barapukuria TPP Unit-1 |  | PDB | 1*125 | 85 | 0 | 0 | Under maint.
| Barapukuria TPP Unit-2 |  | PDB | 1*125 | 85 | 0 | 0 | Under maint.
145 | Barapukuria 275 MW TPP Unit-3 |  | PDB | 1*275 | 274 | 180 | 4407300 | Machine problem
146 | Rangpur 20 MW GTPP |  | PDB | 1*20 | 20 | 0 | 0
147 | Saidpur 20 MW GTPP |  | PDB | 1*20 | 20 | 0 | 0
148 | Rangpur 113 MW PP (Confidence) |  | IPP | 9*6.984+7*7.015+3.15*2 | 113 | 63 | 955689 | Fuel shortage
149 | Sympa Solar Power 8MW |  | IPP | 8 MW | 8 | 0 | 41636
150 | Energypac Power Venture Thakurgaon Ltd. |  | IPP | 115 | 115 | 86 | 504768 | Fuel shortage
| Intraco Solar 30 MW |  | IPP | 1*30 | 30 | 0 | 252016
| Teesta Solar Limited |  | BPCL | 16*12.5 | 200 | 0 | 1349830
| Rangpur Area Total |  |  |  | 950 | 329 | 7511239
| Total |  |  |  | 24171 | 14157 | 309032451
| Eastern Grid Total |  |  |  | 14204 | 8188 | 174907503
| Western Grid Total |  |  |  | 9967 | 5969 | 134124948
| National Grid Total |  |  |  | 24171 | 14157 | 309032451
*Data collected from respective power station over telephone.
Executive Engineer
Network Operation Division
Page- 3

## P3
POWER GRID COMPANY OF BANGLADESH LTD.
NATIONAL LOAD DESPATCH CENTER
MAXIMUM LOAD SERVED BY DIFFERENT GRID SUB-STATIONS
QF-LDC-09
| Date: | 2023-09-14
| (a) ENTIRE EASTERN GRID : |  | 9090.17 | MW | (b) ENTIRE WESTERN GRID : |  | 4493.6 | MW
| i) Dhaka area |  | 4893.77 | MW | i) Khulna area |  | 1656 | MW
| ii) Chittagong area |  | 1243.4 | MW | ii) Rajshahi area |  | 1475.2 | MW
| iii) Comilla area |  | 1297 | MW | iii) Barisal area |  | 425.4 | MW
| iv) Mymensingh area |  | 1119 | MW | iv) Rangpur area |  | 937 | MW
| v) Sylhet area |  | 537 | MW
|  | SYSTEM TOTAL DEMAND ( a + b ) = |  | 13583.77 | MW
MAXIMUM LOAD SERVED BY DIFFERENT SUB-STATIONS
| Sub-station | Load (MW) | Time | Sub-station | Load (MW) | Time | Sub-station | Load (MW) | Time | Sub-station | Load (MW) | Time | Sub-station | Load (MW) | Time
1 | AKS | 0 | 00:00 | Chhatak | 36 | 00:00 | Kamrangirchar | 65.4 | 18:00 | Natore | 149 | 21:00 | Sholosohor | 38 | 15:00
2 | AKSML | 102.8 | 01:00 | Chowmuhani | 210 | 22:00 | Kaptai | N/A | N/A | Nawabganj | 46.4 | 22:00 | Shyampur | 144 | 11:00
3 | Aftabnagar | 58 | 10:00 | Chuadanga | 113 | 00:00 | Kazla | 101 | 12:00 | Netrakona | 133 | 22:00 | Siddhirganj | 108 | 00:00
4 | Agargaon | 99 | 12:00 | Coxsbazar | 109 | 19:00 | Keranigonj | 78 | 18:30 | New | 80.4 | 12:00 | Sirajganj | 118 | 19:30
5 | Agrabad | 62 | 11:00 | Cumilla(N) | 167 | 22:00 | Khagrachori | 26 | 20:00 | Niamatpur | 87 | 23:00 | Sonargaon | 97 | 01:00
6 | Amnura | 55 | 22:00 | Cumilla(S) | 170 | 23:00 | Khulna | 89 | 18:30 | Noapara | 46 | 19:00 | Sreemongol | 63 | 03:00
7 | Ashuganj | 75 | 00:00 | Daudkandi | 140 | 22:00 | Khulshi | 183 | 18:30 | PHP | 8 | 09:00 | Sreepur | 76 | 15:00
8 | BIPTC | N/A | N/A | Dhaka | 36 | 11:00 | Kishoreganj | 156 | 19:00 | Pabna | 120 | 19:00 | Srinagar | 45.03 | 22:00
9 | BSRM | 184 | 18:00 | Dhamrai | 130 | 19:00 | Kodda | 290 | 19:30 | Palashbari | 118 | 04:00 | Sunamganj | 46 | 00:00
10 | Bagerhat | 86 | 19:30 | Dhanmondi | 138 | 13:00 | Kulaura | 42 | 15:00 | Panchagarh | 58 | 18:30 | Sylhet | 165 | 19:00
11 | Bakulia | 96 | 18:30 | Dohazari | 84 | 21:00 | Kurigram | 67 | 18:30 | Patuakhali | 101 | 00:00 | TK | 29 | 22:00
12 | Banani | 68.5 | 16:00 | Faridpur | 162 | 00:00 | Kushtia | 146 | 20:00 | Payra | 23 | 23:00 | Tangail | 237 | 19:00
13 | Bangabhaban | 17 | 10:00 | Fatullah | 65 | 12:00 | Lalbag | 90 | 18:00 | Postogola | 58 | 00:00 | Thakurgaon | 104 | 20:00
14 | Barapukuria | 67 | 22:00 | Fenchuganj | 44 | 01:00 | Lalmonirhat | 59 | 19:00 | Purbachal | 23 | 18:30 | Tongi | 125 | 16:00
15 | Barguna | 20 | 23:00 | Feni | 115 | 18:30 | Madanganj | 28 | 22:00 | Purbasadipur | 126 | 23:00 | Ullon | 40 | 23:00
16 | Barishal | 99 | 19:00 | GPH | 10 | 02:00 | Madaripur | 102 | 23:00 | Rahim | 44 | 12:00 | Uttara | 77 | 13:00
17 | Barishal-230 | 94 | 00:00 | Ghorashal | 73 | 00:00 | Madartek | 77.63 | 00:00 | Rajbari | 74 | 00:00 | UttaraNew | 66 | 00:00
18 | Baroaulia | 75 | 00:00 | Goalpara | 34 | 00:00 | Madunaghat | 54 | 19:30 | Rajendrapur | 100 | 19:30 | Zigatola | 64 | 12:00
19 | Baroirhat | 55 | 00:00 | Gollamari | 51 | 00:00 | Magura | 64 | 18:30 | Rajshahi | 159 | 23:00
20 | Bashundhara | 154 | 12:00 | Gopalganj | 103 | 22:00 | Mahasthangarh | 80 | 19:00 | Rajshahi-230 | 36 | 23:00
21 | BashundharaCement | 6 | 12:00 | Gulshan | 72 | 12:00 | Manikganj | 122 | 19:30 | Ramganj | 110 | 22:00
22 | Beanibazar | 76 | 01:00 | Halishahar | 74 | 10:00 | Maniknagar | 98 | 13:00 | Rampur | 29 | 19:00
23 | Benapole | 62 | 00:00 | HaripurSBU | 163 | 16:00 | Matarbari | 42 | 21:00 | Rangamati | 18 | 18:00
24 | Bhaluka | 126 | 13:00 | Hasnabad | 95 | 00:00 | Matuail | 68 | 12:00 | Rangpur | 157 | 18:30
25 | Bhandaria | 50 | 22:00 | Hathazari | 74 | 23:00 | Millgate | 102 | 12:00 | Ruppur | 6 | 16:00
26 | Bhangura | 34 | 00:00 | Ishurdi | 73 | 00:00 | Mirpur | 134 | 18:30 | SSM | 0 | 00:00
27 | Bheramara(GK) | 65 | 20:00 | Jaldhaka | 83 | 23:00 | Mirsorai | 4 | 19:00 | Saidpur | 107 | 23:00
28 | Bhulta | 242 | 13:00 | Jamalpur | 171 | 20:00 | Mithapukur | 40 | 20:00 | Satkhira | 120 | 19:00
29 | Bog-Sherpur | 66 | 17:00 | Jashore | 129 | 00:00 | Modern | 0 | 00:00 | Satmasjid | 103 | 12:00
30 | Bogura | 181 | 21:00 | Jhenaidah | 128 | 19:00 | Mogbazar | 141.9 | 15:00 | Savar | 196 | 12:00
31 | Borhanuddin | 63 | 22:00 | Joydebpur | 170 | 22:00 | Mongla | 24 | 09:00 | Shahjadpur | 108 | 20:00
32 | Brahmanbaria | 150 | 00:00 | Joypurhat | 66 | 00:00 | Motijheel | 41 | 12:00 | Shahjibazar | 116 | 02:00
33 | Cantonment | 150 | 12:00 | Juldah | 22 | 21:00 | Munshiganj | 106 | 00:00 | Shahmirpur | 51.7 | 00:00
34 | Chandpur | 74 | 23:00 | KSRM | 22.5 | 11:00 | Mymensingh | 220 | 21:00 | Shariatpur | 80 | 00:00
35 | Chandraghona | 28 | 00:00 | Kabirpur | 291 | 12:00 | Naogaon | 136 | 23:00 | Sherpur | 150 | 22:00
36 | Chapai | 66 | 23:00 | Kachua | 82 | 22:00 | Narail | 56 | 00:00 | Shikalbaha | 29 | 12:00
37 | Charsaidpur | 23 | 12:00 | Kallyanpur | 111 | 00:00 | Narinda | 78 | 13:00 | Shikalbaha-230 | N/A | N/A
38 | Chauddagram | 60 | 20:00 | Kalurghat | 32 | 09:00 | Narshingdi | 185 | 19:00 | Shitalakhya | 102.5 | 11:00
| Sub Divisional Engineer |  |  |  | Executive Engineer |  |  |  | Superintendent Engineer
| Network Operation Division |  |  |  | Network Operation Division |  |  |  | Load Despatch Circle
| (1) Honbl. State Minister |  |  |  | (8) Executive Director (O & M) PGCB. |  |  |  | (18) C.E. Transmission (1 & 2) PGCB.
| Ministry of Power,Energy & Mineral |  |  |  | (9) Member,Generation,PDB. |  |  |  | (19) S.E. System Protection,PGCB.
| Resources, GOB. |  |  |  | (10) Member,Distribution,PDB. |  |  |  | (20) Director,Public Relation,PDB.
| (2) Secy (Power Divn.)Ministry of |  |  |  | (11) Member,Transmission & |  |  |  | (21) Director Program, PDB.
| Power,Energy & Mineral Resources. |  |  |  | System Operation,PDB. |  |  |  | (22) S.E. Consumer Affairs,PDB.
| (3) Director General,Power cell |  |  |  | (12) Member,P&D,PDB. |  |  |  | (23) Director,Project Planning,PDB.
| (4) Chairman,BERC |  |  |  | (13) C.E (P & D), PGCB. |  |  |  | (24) Director,System Planning,PDB.
| (5) Chairman, BPDB. |  |  |  | (14) G.M. Commercial Operation |  |  |  | (25) Executive Eng.IMD.
| (6) Managing Director, PGCB. |  |  |  | (15) C.E. Generation,PDB. |  |  |  | (26) Executive Eng. EMD.
| (7) Member(Power & Industry) |  |  |  | (16) C.E, (P & D),PDB. |  |  |  | (27) NLDC
| Planning Commission. |  |  |  | (17) C.E. System Operation,PGCB

## Voltage
e
MAXIMUM & MINIMUM VOLTAGES OF DIFFERENT GRID SUB-STATIONS:
| Date: | 2023-09-14 | [7 empty] | QF-LDC-10
| Sub-Station | Max Voltage | Hour | Min | Hour | Sub-Station | Maxm | Hour | Min | Hour
|  |  |  | Voltage |  |  | Voltage |  | Voltage
| 400 KV | KV | Hour | KV | Hour | 400 KV | KV | Hour | KV | Hour
14 | Aminbazar | 395 | 18:00 | 383 | 16:00 | Gopalganj | 405 | 18:00 | 395 | 12:00
| Ashuganj | N/A | N/A | N/A | N/A | Kaliakoir | 377 | 18:30 | 365 | 12:00
| Bhulta | 395 | 18:30 | 381 | 12:00 | Madunaghat_I | N/A | N/A | N/A | N/A
| Bibiana | 401 | 10:00 | 392 | 13:00 | Payra | 413 | 18:00 | 407 | 12:00
| BIPTC | 399 | 05:00 | 392 | 13:00 | Rahanpur | 399 | 10:00 | 380 | 21:00
| Bogura | N/A | N/A | N/A | N/A | Rampal | 408 | 18:00 | 399 | 00:00
| 230 KV | KV |  | KV |  | 230 KV | KV |  | KV
| Agargaon | 230 | 18:00 | 221 | 12:00 | Hasnabad | 231 | 18:00 | 224 | 13:00
| AKSML | 232 | 19:00 | 222 | 12:00 | Hathazari | 234 | 19:00 | 224 | 01:00
| Aminbazar | 232 | 02:00 | 223 | 09:00 | Ishurdi | 235 | 18:00 | 222 | 21:00
| Ashuganj | 235 | 19:00 | 227 | 12:00 | Jhenaidah | 229 | 18:00 | 216 | 21:00
| Ashuganj-400 | N/A | N/A | N/A | N/A | Kaliakoir | 232 | 18:30 | 223 | 12:00
| Baghabari | 230 | 18:00 | 221 | 20:00 | Keranigonj | 230 | 19:00 | 221 | 12:00
| Barapukuria | 219 | 10:00 | 204 | 01:00 | Khulna(S) | 235 | 18:00 | 228 | 00:00
| Barapukuria-230 | N/A | N/A | N/A | N/A | Madunaghat_I | N/A | N/A | N/A | N/A
| Barishal | 237 | 06:00 | 234 | 00:00 | Maniknagar | 230 | 03:00 | 222 | 12:00
| Bheramara | 236 | 18:00 | 224 | 21:00 | Meghnaghat | 240 | 19:00 | 232 | 11:00
| Bhulta | 233 | 04:00 | 225 | 12:00 | Mirsorai | 232 | 19:00 | 221 | 09:00
| Bibiana | 231 | 10:00 | 226 | 12:00 | Rajshahi | 233 | 18:00 | 219 | 12:00
| BIPTC | 235 | 18:00 | 220 | 21:00 | Rampal | 235 | 18:00 | 227 | 12:00
| Bogura | 225 | 10:00 | 212 | 01:00 | Rampur | N/A | N/A | N/A | N/A
| Borhanuddin | 242 | 06:00 | 239 | 12:00 | Rampura | 231 | 05:00 | 223 | 12:00
| BSRM | 232 | 19:00 | 222 | 12:00 | Shikalbaha | 233 | 18:30 | 223 | 09:00
| Cumilla(N) | 231 | 19:00 | 224 | 12:00 | Shyampur | 232 | 19:00 | 224 | 12:00
| Fenchuganj | 235 | 06:00 | 230 | 13:00 | Siddhirganj | 233 | 19:30 | 226 | 09:00
| Ghorashal | 235 | 07:00 | 230 | 12:00 | Sirajgonj | 236 | 18:00 | 230 | 00:00
| Ghorashal-230 | N/A | N/A | N/A | N/A | Sreepur | 230 | 18:00 | 223 | 12:00
| GPH | 233 | 19:00 | 222 | 09:00 | Tongi | 230 | 07:00 | 217 | 12:00
| Haripur | 231 | 18:00 | 224 | 12:00
| 132 kV | KV |  | KV |  | Tongi
| Aftabnagar | 136 | 23:00 | 128 | 12:00 | Lalbag | 135 | 06:00 | 128 | 12:00
| Agargaon | 132 | 06:00 | 125 | 12:00 | Lalmonirhat | 128 | 10:00 | 115 | 20:00
| Agrabad | 134 | 18:30 | 128 | 09:00 | Madanganj | 134 | 00:00 | 129 | 10:00
| AKS | 133 | 19:00 | 126 | 09:00 | Madaripur | 131 | 19:30 | 128 | 00:00
| Aminbazar | 133 | 18:00 | 126 | 11:00 | Madartek | 134 | 04:00 | 127 | 12:00
| Amnura | 138 | 18:00 | 118 | 23:00 | Madunaghat | 136 | 19:00 | 130 | 01:00
| Ashuganj | 138 | 18:00 | 134 | 14:00 | Magura | 136 | 17:00 | 127 | 22:00
| Bagerhat | 136 | 18:00 | 127 | 01:00 | Mahasthangarh | 134 | 09:00 | 122 | 00:00
| Bakulia | 135 | 19:00 | 128 | 14:00 | Manikganj | 132 | 18:00 | 124 | 00:00
| Banani | 135 | 23:00 | 127 | 12:00 | Maniknagar | 133 | 03:00 | 126 | 12:00
| Bangabhaban | 133 | 06:00 | 126 | 12:00 | Matarbari | 123 | 10:00 | 114 | 01:00
| Barapukuria | 136 | 10:00 | 124 | 01:00 | Matuail | 134.8 | 19:00 | 129 | 10:00
| Barguna | 137 | 18:00 | 131 | 21:00 | Millgate | 134 | 04:00 | 124 | 12:00
| Barishal | 136 | 10:00 | 129 | 19:30 | Mirpur | 131 | 19:00 | 124 | 12:00
| Barishal-230 | 137 | 06:00 | 133 | 21:00 | Mithapukur | 131 | 10:00 | 117 | 01:00
| Baroaulia | 135 | 19:00 | 129 | 12:00 | Modern | 135 | 19:00 | 128 | 12:00
| Baroirhat | 129 | 10:00 | 123 | 01:00 | Mogbazar | 135 | 01:00 | 129 | 12:00
| Bashundhara | 135 | 19:00 | 124 | 12:00 | Mongla | 135 | 18:00 | 127 | 00:00
| BashundharaCement | 134 | 00:00 | 129 | 10:00 | Motijheel | 133 | 04:00 | 126 | 12:00
| Beanibazar | 126 | 06:00 | 122 | 01:00 | Munshiganj | 135 | 19:00 | 129 | 11:00
| Benapole | 136 | 10:00 | 127 | 21:00 | Mymensingh | 132 | 13:00 | 115 | 01:00
| Bhaluka | 123 | 06:00 | 117 | 13:00 | Naogaon | 131 | 18:00 | 116 | 21:00
| Bhandaria | 134 | 10:00 | 125 | 21:00 | Narail | 136 | 18:00 | 126 | 00:00
| Bhangura | 135 | 06:00 | 130 | 12:00 | Narinda | 0 | 00:00 | N/A | N/A
| Bheramara | 135 | 18:00 | 127 | 21:00 | Narshingdi | 129 | 18:00 | 122 | 09:00
| Bheramara(GK) | 134 | 18:00 | 126 | 21:00 | Natore | 132 | 18:00 | 120 | 21:00
| Bhulta | 127 | 18:00 | 120 | 13:00 | Nawabganj | 135 | 06:00 | 130 | 12:00
| Bog-Sherpur | 129 | 01:00 | 114 | 15:00 | Netrakona | 133 | 15:00 | 116 | 21:00
| Bogura | 137 | 18:00 | 111 | 21:00 | New | 134 | 02:00 | 125 | 12:00
| Bogura-230 | 135 | 18:00 | 125 | 21:00 | Niamatpur | 130 | 18:00 | 110 | 00:00
| Brahmanbaria | 127 | 18:30 | 120 | 01:00 | Noapara | 137 | 18:00 | 130 | 00:00
| Cantonment | 132 | 06:00 | 125 | 12:00 | Pabna | 135 | 18:00 | 124 | 21:00
| Chandpur | 127 | 18:00 | 119 | 01:00 | Palashbari | 129 | 10:00 | 115 | 01:00
| Chandraghona | 136 | 18:30 | 131 | 01:00 | Panchagarh | 133 | 19:00 | 111 | 18:30
| Chapai | 127 | 07:00 | 119 | 00:00 | Patuakhali | 139 | 19:00 | 134 | 15:00
| Charsaidpur | 136 | 19:00 | 129 | 09:00 | Payra | 139 | 18:00 | 137 | 02:00
| Chauddagram | 129 | 18:00 | 122 | 00:00 | PHP | 129 | 18:00 | 122 | 01:00
| Chhatak | 127 | 05:00 | 123 | 18:30 | Postogola | 136 | 19:00 | 130 | 12:00
| Chowmuhani | 127 | 18:00 | 117 | 14:00 | Purbachal | 136 | 23:00 | 123 | 12:00
| Chuadanga | 133 | 18:00 | 120 | 00:00 | Purbasadipur | 127 | 10:00 | 112 | 02:00
| Coxsbazar | 124 | 10:00 | 116 | 00:00 | Rahanpur | 131 | 09:00 | 125 | 00:00
| Cumilla(N) | 134 | 18:00 | 127 | 14:00 | Rahim | 135 | 18:30 | 130 | 10:00
| Cumilla(S) | 134 | 18:00 | 124 | 11:00 | Rajbari | 131 | 18:00 | 123 | 21:00
| Daudkandi | 128 | 00:00 | 119 | 12:00 | Rajendrapur | 135 | 19:00 | 125 | 14:00
| Dhaka | 136 | 23:00 | 128 | 12:00 | Rajshahi | 134 | 18:00 | 123 | 12:00
| Dhamrai | 133 | 06:00 | 127 | 12:00 | Rajshahi-230 | 136 | 18:00 | 117 | 21:00
| Dhanmondi | 135 | 05:00 | 128 | 11:00 | Ramganj | 126 | 18:00 | 113 | 01:00
| Dohazari | 132 | 09:00 | 123 | 12:00 | Rampur | 134 | 18:30 | 129 | 03:00
| Faridpur | 130 | 18:00 | 125 | 00:00 | Rampura | 134 | 04:00 | 128 | 12:00
| Fatullah | 138 | 19:00 | 132 | 12:00 | Rangamati | 135 | 19:00 | 130 | 01:00
| Fenchuganj | 133 | 08:00 | 129 | 04:00 | Rangpur | 129 | 10:00 | 115 | 01:00
| Feni | 130 | 18:00 | 123 | 03:00 | Ruppur | 135 | 17:00 | 128 | 21:00
| Ghorashal | 138 | 19:00 | 133 | 11:00 | Saidpur | 129 | 10:00 | 115 | 02:00
| Goalpara | 138 | 18:00 | 131 | 12:00 | Satkhira | 135 | 18:00 | 126 | 21:00
| Gollamari | 136 | 18:00 | 131 | 12:00 | Satmasjid | 132 | 06:00 | 124 | 12:00
| Gopalganj | 133 | 18:00 | 126 | 12:00 | Savar | 132 | 19:00 | 123 | 12:00
| Gopalganj-400 | 131 | 18:00 | 126 | 12:00 | Shahjadpur | 139 | 18:00 | 131 | 12:00
| Gulshan | 134 | 04:00 | 128 | 12:00 | Shahjibazar | 128 | 08:00 | 124 | 00:00
| Halishahar | 134 | 19:00 | 129 | 07:00 | Shahmirpur | 134 | 19:00 | 128 | 00:00
| Haripur | 135 | 18:30 | 130 | 10:00 | Shariatpur | 130 | 06:00 | 126 | 00:00
| HaripurSBU | 135 | 18:30 | 130 | 10:00 | Sherpur | 128 | 14:00 | 112 | 21:00
| Hasnabad | 135 | 18:00 | 130 | 10:00 | Shikalbaha | 125 | 19:00 | 118 | 07:00
| Hathazari | 138 | 19:00 | 131 | 01:00 | Shikalbaha-230 | 135 | 18:30 | 130 | 01:00
| Ishurdi | 138 | 18:00 | 129 | 21:00 | Shitalakhya | 136.6 | 19:00 | 129 | 12:00
| Jaldhaka | 129 | 10:00 | 112 | 15:00 | Sholosohor | 135 | 19:00 | 128 | 11:00
| Jamalpur | 134 | 15:00 | 118 | 02:00 | Shyampur | 137 | 19:00 | 131 | 12:00
| Jashore | 137 | 18:00 | 128 | 00:00 | Shyampur-230 | 138 | 19:00 | 131 | 12:00
| Jhenaidah | 139 | 18:00 | 129 | 21:00 | Siddhirganj | 136 | 19:00 | 130 | 10:00
| Jhenaidah-230 | 140 | 18:00 | 130 | 21:00 | Sirajganj | 131 | 18:00 | 122 | 15:00
| Joydebpur | 136 | 19:00 | 129 | 12:00 | Sonargaon | 133 | 18:30 | 127 | 11:00
| Joypurhat | 128 | 18:00 | 109 | 00:00 | Sreemongol | 128 | 08:00 | 125 | 00:00
| Juldah | 135 | 18:30 | 129 | 11:00 | Sreepur | 125 | 18:00 | 121 | 12:00
| Kabirpur | 136 | 18:30 | 121 | 07:00 | Srinagar | 135 | 19:00 | 129 | 11:00
| Kachua | 128 | 18:00 | 119 | 00:00 | SSM | 140 | 19:00 | 132 | 07:00
| Kaliakoir | 137 | 18:30 | 129 | 12:00 | Sunamganj | 124 | 06:00 | 121 | 00:00
| Kallyanpur | 132 | 19:00 | 126 | 12:00 | Sylhet | 129 | 05:00 | 127 | 00:00
| Kalurghat | 135 | 19:00 | 129 | 09:00 | Tangail | 130 | 09:00 | 122 | 21:00
| Kamrangirchar | 135 | 03:00 | 123 | 12:00 | Thakurgaon | 132 | 19:00 | 109 | 01:00
| Kaptai | N/A | N/A | N/A | N/A | TK | 136 | 19:00 | 129 | 07:00
| Kazla | 133 | 06:00 | 126 | 12:00 | Tongi | 135 | 01:00 | 127 | 12:00
| Keranigonj | 135 | 06:00 | 130 | 12:00 | Ullon | 135 | 23:00 | 127 | 12:00
| Khagrachori | 134 | 19:30 | 129 | 01:00 | Uttara | 130 | 18:00 | 124 | 16:00
| Khulna | 136 | 18:00 | 130 | 00:00 | UttaraNew | 131 | 18:30 | 124 | 12:00
| Khulna(S) | 137 | 18:00 | 129 | 23:00 | Zigatola | 135 | 06:00 | 129 | 14:00
| Khulshi | 133 | 18:30 | 127 | 14:00
| Kishoreganj | 129 | 17:00 | 122 | 02:00
| Kodda | 136 | 18:30 | 125 | 12:00
| KSRM | 135 | 19:00 | 129 | 09:00
| Kulaura | 131 | 18:00 | 128 | 15:00
| Kurigram | 128 | 10:00 | 112 | 01:00
| Kushtia | 135 | 18:00 | 125 | 21:00

## L-Curve
Date | 2023-09-14
.
TIME | E-W INT.(Export) | EAST GRID | WEST GRID | TOTAL |  |  | DAILY LOAD CURVE
0:00 | 980 | 7891 | 5687 | 13578 |  |  |  | QF-LDC-11
0:30 | 1000 | 7630.5 | 5774.5 | 13405 | Date: | 2023-09-14
1:00 | 1020 | 7370 | 5862 | 13232
1:30 | 1025 | 7274 | 5784.5 | 13058.5
2:00 | 1030 | 7178 | 5707 | 12885
2:30 | 1045 | 7160.5 | 5589.5 | 12750 | [5 empty] | Gen. at Eve. Peak | 14157 | 14157 MW (20:00 )
3:00 | 1060 | 7143 | 5472 | 12615 | [6 empty] | 20:00
3:30 | 1060 | 7031.5 | 5454.5 | 12486 | [5 empty] | Gen. at Day Peak | 12610 | 12610 MW (12:00 )
4:00 | 1060 | 6920 | 5437 | 12357 | [6 empty] | 12:00
4:30 | 1048 | 6872.5 | 5307 | 12179.5 | [5 empty] | Highest Generation | 14157
5:00 | 1036 | 6825 | 5177 | 12002 | [6 empty] | 20:00
5:30 | 1053 | 6759.5 | 5088.5 | 11848
6:00 | 1070 | 6694 | 5000 | 11694
6:30 | 1063 | 6629.5 | 5013.5 | 11643
7:00 | 1056 | 6565 | 5027 | 11592
7:30 | 1213 | 6503.5 | 5023 | 11526.5
8:00 | 1370 | 6442 | 5019 | 11461
8:30 | 1450 | 6488 | 5064 | 11552
9:00 | 1530 | 6534 | 5109 | 11643
9:30 | 1490 | 6653 | 5094.5 | 11747.5
10:00 | 1450 | 6772 | 5080 | 11852
10:30 | 1455 | 6972.5 | 5127 | 12099.5
11:00 | 1460 | 7173 | 5174 | 12347
11:30 | 1445 | 7258 | 5220.5 | 12478.5
12:00 | 1430 | 7343 | 5267 | 12610
12:30 | 1430 | 7421.5 | 5363.5 | 12785
13:00 | 1430 | 7500 | 5460 | 12960
13:30 | 1420 | 7354.5 | 5491.5 | 12846
14:00 | 1410 | 7209 | 5523 | 12732
14:30 | 1355 | 7237 | 5500.5 | 12737.5
15:00 | 1300 | 7265 | 5478 | 12743
15:30 | 1350 | 7234.5 | 5451.5 | 12686
16:00 | 1400 | 7204 | 5425 | 12629
16:30 | 1340 | 7117.5 | 5303.5 | 12421
17:00 | 1280 | 7031 | 5182 | 12213
17:30 | 1280 | 6968.5 | 5159 | 12127.5
18:00 | 1280 | 6906 | 5136 | 12042
18:30 | 1100 | 7521.5 | 5553 | 13074.5
19:00 | 920 | 8137 | 5970 | 14107
19:30 | 880 | 8193 | 5847 | 14040
20:00 | 870 | 8188 | 5969 | 14157 |  |  |  | Executive Engineer
20:30 | 895 | 8188.5 | 5917.5 | 14106 |  |  |  | Network Operation Division
21:00 | 920 | 8189 | 5866 | 14055
21:30 | 980 | 8255.5 | 5808 | 14063.5
22:00 | 1040 | 8322 | 5750 | 14072 |  |  |  |  | Page 6 of 7
22:30 | 1040 | 8190 | 5810.5 | 14000.5
23:00 | 1040 | 8058 | 5871 | 13929
23:30 | 1010 | 7974.5 | 5779 | 13753.5
24:00 | 980 | 7891 | 5687 | 13578
14157 MW (20:00 )
12610 MW (12:00 )

## En-Curve
DAILY ENERGY CURVE
Date | 2023-09-14 |  | Energy |  | 309032451
[15 empty] | 43721 | [5 empty] | QF-LDC-12
TIME | GAS | HVDC | P.GEN(GAS). | P.GEN(HSD) | P.GEN(HFO). | COAL | HYDRO | G.GEN(HSD) | G.GEN(HFO) | TRIPURA | SOLAR | WIND | SHORTAGE
0:00 | 3860 | 820 | 2467 | 0 | 2219 | 3509 | 199 | 122 | 217 | 156 | 0 | 9 | 641.76
0:30 | 3796.5 | 820 | 2486 | 0 | 1900 | 3742.5 | 207 | 122 | 160.5 | 159 | 0 | 11.5 | 639.85 |  |  | Date: | 43721
1:00 | 3733 | 820 | 2505 | 0 | 1581 | 3976 | 215 | 122 | 104 | 162 | 0 | 14 | 637.94
1:30 | 3736 | 872 | 2460 | 0 | 1511 | 3908 | 183 | 123 | 85 | 164 | 0 | 16.5 | 636.5075 | [9 empty] | Total Energy | 309.032 | 309.032 | Total Energy Gen 309.032 MKWHr Energy Not Served 7.314 MKWHr Energy Requirement 316.346 MKWHr
2:00 | 3739 | 924 | 2415 | 0 | 1441 | 3840 | 151 | 124 | 66 | 166 | 0 | 19 | 635.075 | [9 empty] | Energy not Served | 7.3138 | 7.3138
2:30 | 3743 | 923.5 | 2423 | 0 | 1304.5 | 3836 | 151 | 124 | 61 | 163 | 0 | 21 | 596.875 | [9 empty] | Energy Requirement | 316.346 | 398.0103
3:00 | 3747 | 923 | 2431 | 0 | 1168 | 3832 | 151 | 124 | 56 | 160 | 0 | 23 | 558.675
3:30 | 3748 | 923.5 | 2421.5 | 0 | 1051 | 3831.5 | 151 | 122.5 | 56 | 159 | 0 | 22 | 538.62 | [8 empty] | Shortage
4:00 | 3749 | 924 | 2412 | 0 | 934 | 3831 | 151 | 121 | 56 | 158 | 0 | 21 | 518.565
4:30 | 3744.5 | 923.5 | 2424 | 0 | 826.5 | 3763.5 | 151 | 121 | 47.5 | 159 | 0 | 19 | 497.0775
5:00 | 3740 | 923 | 2436 | 0 | 719 | 3696 | 151 | 121 | 39 | 160 | 0 | 17 | 475.59
5:30 | 3715.5 | 923.5 | 2420 | 0 | 700 | 3608 | 151 | 121.5 | 39 | 154 | 1 | 14.5 | 383.91
6:00 | 3691 | 924 | 2404 | 0 | 681 | 3520 | 151 | 122 | 39 | 148 | 2 | 12 | 292.23
6:30 | 3691.5 | 924 | 2394.5 | 0 | 622.5 | 3512 | 151.5 | 121.5 | 39 | 145 | 27 | 14.5 | 281.2475 | [7 empty] | Coal
7:00 | 3692 | 924 | 2385 | 0 | 564 | 3504 | 152 | 121 | 39 | 142 | 52 | 17 | 270.265
7:30 | 3642 | 924 | 2375 | 0 | 557 | 3504 | 152.5 | 121.5 | 35 | 145 | 55 | 15.5 | 261.1925 | [6 empty] | Oil
8:00 | 3592 | 924 | 2365 | 0 | 550 | 3504 | 153 | 122 | 31 | 148 | 58 | 14 | 252.12
8:30 | 3588 | 924.5 | 2383.5 | 0 | 560.5 | 3475.5 | 153 | 123 | 31 | 150 | 146.5 | 16.5 | 224.9025
9:00 | 3584 | 925 | 2402 | 0 | 571 | 3447 | 153 | 124 | 31 | 152 | 235 | 19 | 197.685
9:30 | 3600 | 924.5 | 2371.5 | 0 | 650.5 | 3437.5 | 153 | 122 | 56 | 150 | 269.5 | 13 | 98.8425
10:00 | 3616 | 924 | 2341 | 0 | 730 | 3428 | 153 | 120 | 81 | 148 | 304 | 7 | 0
10:30 | 3632.5 | 924 | 2380.5 | 0 | 851 | 3423 | 176 | 120.5 | 90.5 | 152 | 338 | 11.5 | 0
11:00 | 3649 | 924 | 2420 | 0 | 972 | 3418 | 199 | 121 | 100 | 156 | 372 | 16 | 0
11:30 | 3688 | 924 | 2461 | 0 | 1033.5 | 3462 | 199.5 | 121 | 99 | 156 | 318.5 | 16 | 0
12:00 | 3727 | 924 | 2502 | 0 | 1095 | 3506 | 200 | 121 | 98 | 156 | 265 | 16 | 0
12:30 | 3735 | 924 | 2503 | 0 | 1145 | 3572 | 200 | 121 | 97 | 157 | 317.5 | 13.5 | 47
13:00 | 3743 | 924 | 2504 | 0 | 1195 | 3638 | 200 | 121 | 96 | 158 | 370 | 11 | 94
13:30 | 3743 | 924 | 2504 | 0 | 1195 | 3638 | 200 | 121 | 96 | 158 | 370 | 11 | 94
14:00 | 3743 | 924 | 2504 | 0 | 1195 | 3638 | 200 | 121 | 96 | 158 | 370 | 11 | 94
14:30 | 3682 | 924 | 2507.5 | 0 | 1162 | 3686 | 198.5 | 121.5 | 98.5 | 159 | 299.5 | 13 | 136.5
15:00 | 3621 | 924 | 2511 | 0 | 1129 | 3734 | 197 | 122 | 101 | 160 | 229 | 15 | 179
15:30 | 3636 | 924 | 2490 | 0 | 1125.5 | 3730.5 | 197 | 124.5 | 100.5 | 156 | 191 | 11 | 218.9025
16:00 | 3651 | 924 | 2469 | 0 | 1122 | 3727 | 197 | 127 | 100 | 152 | 153 | 7 | 258.805
16:30 | 3600.5 | 924 | 2383 | 0 | 1107 | 3715.5 | 197 | 128.5 | 105 | 151 | 105.5 | 4 | 266.445
17:00 | 3550 | 924 | 2297 | 0 | 1092 | 3704 | 197 | 130 | 110 | 150 | 58 | 1 | 274.085
17:30 | 3451.5 | 923.5 | 2226 | 0 | 1238 | 3570 | 197 | 126 | 190.5 | 150 | 54 | 1 | 260.2375
18:00 | 3353 | 923 | 2155 | 0 | 1384 | 3436 | 197 | 122 | 271 | 150 | 50 | 1 | 246.39
18:30 | 3406 | 923.5 | 2219 | 0 | 2126 | 3515.5 | 197.5 | 113 | 390 | 153 | 25 | 6 | 286.9775
19:00 | 3459 | 924 | 2283 | 0 | 2868 | 3595 | 198 | 104 | 509 | 156 | 0 | 11 | 327.565
19:30 | 3524 | 802 | 2345 | 0 | 2791 | 3630 | 198 | 122 | 462 | 152 | 0 | 14 | 303.69
20:00 | 3587 | 802 | 2385 | 0 | 2680 | 3758 | 198 | 121 | 457 | 156 | 0 | 13 | 279.815
20:30 | 3687.5 | 802 | 2453.5 | 0 | 2417.5 | 3801.5 | 198 | 121.5 | 454.5 | 157 | 0 | 13 | 280.9075
21:00 | 3788 | 802 | 2522 | 0 | 2155 | 3845 | 198 | 122 | 452 | 158 | 0 | 13 | 282
21:30 | 3844.5 | 802 | 2596.5 | 0 | 2201 | 3672.5 | 198 | 121.5 | 454 | 162 | 0 | 11.5 | 283.295
22:00 | 3901 | 802 | 2671 | 0 | 2247 | 3500 | 198 | 121 | 456 | 166 | 0 | 10 | 284.59
22:30 | 3896.5 | 811 | 2573 | 0 | 2263.5 | 3506 | 198.5 | 122.5 | 455 | 168 | 0 | 6.5 | 391.0725
23:00 | 3892 | 820 | 2475 | 0 | 2280 | 3512 | 199 | 124 | 454 | 170 | 0 | 3 | 497.555
23:30 | 3876 | 820 | 2471 | 0 | 2249.5 | 3510.5 | 199 | 123 | 335.5 | 163 | 0 | 6 | 569.6575 |  |  | Max Temp. in Dhaka |  | 33.1°C
24:00 | 3860 | 820 | 2467 | 0 | 2219 | 3509 | 199 | 122 | 217 | 156 | 0 | 9 | 641.76
Executive Engineer
Network Operation Division
Page 5 of 7
GAS
Oil
HVDC
COAL
HYDRO
SOLAR
Total Energy Gen 309.032 MKWHr Energy Not Served 7.314 MKWHr Energy Requirement 316.346 MKWHr
Shortage
Note on W13: Author:

## Generation
g | 2023-09-14
Si No | Unit | 1:00 | 2:00 | 3:00 | 4:00 | 5:00 | 6:00 | 7:00 | 8:00 | 9:00 | 10:00 | 11:00 | 12:00 | 13:00 | 14:00 | 15:00 | 16:00 | 17:00 | 18:00 | 18:30 | 19:00 | 19:30 | 20:00 | 21:00 | 22:00 | 23:00 | 24:00 | KWH
1 | Karnaphuli Hydro PP Unit-1, 2 & 3 | 140 | 76 | 76 | 76 | 76 | 76 | 77 | 78 | 78 | 78 | 124 | 125 | 125 | 124 | 122 | 122 | 122 | 122 |  | 123 | 123 | 123 | 123 | 123 | 124 | 124 | 2464456
2 | Karnaphuli Hydro PP Unit-4 & 5 | 75 | 75 | 75 | 75 | 75 | 75 | 75 | 75 | 75 | 75 | 75 | 75 | 75 | 75 | 75 | 75 | 75 | 75 |  | 75 | 75 | 75 | 75 | 75 | 75 | 75 | 1808000
3 | Chattogram TPP-1
4 | Chattogram TPP-2
5 | Raozan 25 MW PP | 8 | 8 | 8 | 8 | 8 | 8 | 8 | 8 | 8 | 8 | 8 | 8 | 8 | 8 | 8 | 8 | 8 | 8 |  | 17 | 17 | 8 | 8 | 8 | 8 | 8 | 212943
| Teknaf 20MW PP (Solartech) | [5 empty] | 0 | 1 | 0 | 0 |  |  |  | 4 | 6 | 3 | 2 | 0 | [9 empty] | 20520
6 | Sikalbaha 225MW CCPP (Gas) | 223 | 225 | 224 | 225 | 224 | 227 | 226 | 224 | 222 | 225 | 221 | 220 | 225 | 223 | 221 | 224 | 224 | 226 |  | 227 | 222 | 226 | 226 | 224 | 225 | 226 | 5246706
7 | Sikalbaha 225MW CCPP(Oil)
8
9 | Sikalbaha 150MW GTPP
10 | Sikalbaha 150MW GTPP(Oil)
| Dohazari -Kalaish 100 MW Peaking | [26 empty] | 0
12 | Hathazari 100 MW peaking PP | 23 | 23 | 23 | 23 | 23 | 23 | 23 | 15 | 15 | 17 | 30 | 34 | 32 | 37 | 37 | 32 | 41 | 48 |  | 55 | 56 | 56 | 56 | 56 | 56 | 24 | 793920
| Sikalbaha 105 MW PP (Baraka Sikalbaha) | 51 | 51 | 51 | 51 | 51 | 51 | 17 | 17 | 17 | 17 | 17 | 17 | 34 | 51 | 51 | 51 | 51 | 51 |  | 51 | 51 | 51 | 51 | 51 | 51 | 51 | 1008654
Daudkandi 200 MW PP (B.Trac)
14 | Titas 50 MW Peaking PP
15 | 210 MW Siddhirgonj TPP
16 | Siddhirgonj 2*120 MW GTPP | [5 empty] | 0
17 | Siddhirganj 335 MW CCPP | 325 | 321 | 328 | 329 | 328 | 280 | 280 | 280 | 280 | 318 | 315 | 316 | 314 | 280 | 280 | 280 | 280 | 280 |  | 280 | 285 | 280 | 326 | 327 | 327 | 280 | 7368994
18 | Kodda 300 MW PP Unit-2 (Summit) | 45 | 45 | 15 | 0 | [5 empty] | 38 | 60 | 60 | 60 | 60 | 60 | 60 | 60 | 60 |  | 85 | 30 | 15 | 15 | 15 | 27 | 50 | 948436
19 | Ashuganj 195 MW PP (APSCL-United) | 128 | 128 | 128 | 128 | 128 | 128 | 128 | 128 | 128 | 128 | 128 | 128 | 128 | 128 | 128 | 128 | 88 | 88 |  | 133 | 133 | 137 | 165 | 185 | 138 | 128 | 3128000
20 | Ghorasal TPP (Unit-1&2)
21 | Ghorasal Repowered CCPP:Unit-3 (GT
22 | Ghorasal Repowered CCPP Unit-4 | 200 | 200 | 200 | 200 | 200 | 200 | 150 | 150 | 150 | 150 | 150 | 150 | 180 | 150 | 150 | 150 | 130 | 130 |  | 128 | 130 | 130 | 170 | 210 | 210 | 210 | 4035469
23 | Ghorasal TPP Unit-5
24 | Ghorasal 6
25 | Ghorasal 365 MW CCPP Unit-7
26 | SS Power I | 612 | 610 | 612 | 612 | 613 | 613 | 612 | 612 | 612 | 612 | 612 | 612 | 612 | 612 | 620 | 612 | 618 | 612 |  | 622 | 622 | 622 | 620 | 620 | 622 | 622 | 14825453
28 | Ashuganj TPP Unit- 3
29 | Ashuganj TPP Unit- 4
30 | Ashuganj TPP Unit- 5
32 | Ashuganj 50 MW PP | 49 | 49 | 49 | 49 | 49 | 49 | 49 | 45 | 45 | 40 | 40 | 43 | 45 | 45 | 46 | 45 | 48 | 48 |  | 48 | 48 | 47 | 48 | 49 | 49 | 49 | 1109664
33 | Ashuganj 225 MW CCPP | 208 | 210 | 208 | 210 | 208 | 210 | 209 | 206 | 205 | 207 | 204 | 201 | 205 | 201 | 203 | 207 | 208 | 208 |  | 178 | 204 | 209 | 211 | 200 | 182 | 185 | 4965000
34 | Ashuganj 450 MW CCPP(South) | 265 | 270 | 270 | 270 | 270 | 270 | 270 | 270 | 270 | 275 | 275 | 315 | 310 | 320 | 305 | 305 | 305 | 265 |  | 305 | 305 | 305 | 305 | 305 | 305 | 305 | 7060000
| Ashuganj 450 MW CCPP(North) | 280 | 280 | 280 | 280 | 280 | 280 | 355 | 275 | 275 | 280 | 310 | 340 | 310 | 320 | 310 | 310 | 310 | 280 |  | 305 | 305 | 310 | 310 | 310 | 310 | 310 | 7539400
Ashuganj 420 MW CCPP(East)
35 | Ashuganj 55 MW PP (Precision)
36 | Chandpur 150 MW CCPP
37 | Tongi 80 MW GTPP
38 | Haripur GTPP
39 | Haripur 412 MW CCPP | 396 | 395 | 394 | 394 | 394 | 390 | 371 | 371 | 374 | 409 | 408 | 406 | 407 | 387 | 402 | 408 | 409 | 390 |  | 337 | 310 | 317 | 400 | 415 | 418 | 419 | 9541630
Meghnaghat Unique power
Summit Meghanghat-2 589 MW(Gas)
40 | Meghnaghat 450 MW CCPP(MPL) | 450 | 450 | 450 | 450 | 450 | 450 | 400 | 400 | 400 | 400 | 400 | 420 | 420 | 370 | 450 | 450 | 400 | 340 |  | 400 | 400 | 400 | 450 | 450 | 450 | 450 | 10035000
41 | Haripur 360 MW CCPP(HPL) | 302 | 301 | 301 | 302 | 302 | 303 | 301 | 302 | 332 | 332 | 333 | 332 | 323 | 301 | 336 | 336 | 332 | 303 |  | 251 | 253 | 303 | 342 | 343 | 337 | 302 | 7544000
42 | RPCL 210MW CCPP | 46 | 46 | 46 | 47 | 47 | 47 | 33 | 32 | 32 | 29 | 19 | 19 | 16 | 12 | 12 | 12 | 12 | 20 |  | 18 | 18 | 18 | 32 | 45 | 46 | 46 | 694080
43 | Sutiakhali 50 MW Solar PP | [5 empty] | 0 | 6 | 14 | 43 | 44 | 54 | 20 | 54 | 49 | 31 | 26 | 1 | 49 |  | 0 | [6 empty] | 364970
44 | Fenchugonj CCPP Phase-1 | 43 | 43 | 43 | 43 | 43 | 43 | 43 | 43 | 43 | 43 | 43 | 42 | 42 | 42 | 42 | 42 | 42 | 42 |  | 43 | 42 | 42 | 42 | 42 | 43 | 43 | 1011000
45 | Fenchugonj CCPP Phase-2 | 40 | 40 | 40 | 40 | 40 | 40 | 40 | 40 | 40 | 40 | 40 | 39 | 39 | 40 | 39 | 39 | 39 | 39 |  | 39 | 39 | 39 | 39 | 39 | 40 | 40 | 935160
46 | Shajibazar 330 MW CCPP
47 | Shahjibazar GTPP Unit- 8 & 9
48 | Shahjibazar 86 MW PP (Shahjibazar) | 80 | 80 | 80 | 80 | 77 | 77 | 77 | 77 | 75 | 75 | 75 | 75 | 78 | 77 | 76 | 84 | 86 | 86 |  | 86 | 86 | 86 | 86 | 84 | 84 | 84 | 1914240
Shahjibazar 100 MW GTPP
49 | Shahjibazar 50MW PP (EPL)
50 | Sylhet 225 MW CCPP | 184 | 186 | 185 | 182 | 182 | 183 | 183 | 184 | 183 | 184 | 184 | 181 | 181 | 181 | 181 | 181 | 180 | 180 |  | 181 | 181 | 184 | 185 | 187 | 184 | 185 | 3732080
51 | Sylhet 20 MW GTPP | 17 | 17 | 17 | 17 | 17 | 17 | 17 | 17 | 17 | 17 | 17 | 16 | 17 | 17 | 17 | 17 | 17 | 17 |  | 17 | 17 | 17 | 17 | 17 | 17 | 17 | 395000
52 | Sylhet 50 MW PP (EPL)
53 | Sylhet 10MW PP (Desh) | 10 | 10 | 10 | 10 | 10 | 10 | 10 | 10 | 9 | 9 | 9 | 9 | 10 | 10 | 10 | 10 | 10 | 10 |  | 10 | 10 | 10 | 10 | 10 | 10 | 10 | 244260
54 | Hobiganj 11 MW PP Cofidence-E | 5 | 5 | 5 | 5 | 5 | 5 | 11 | 11 | 11 | 11 | 11 | 11 | 11 | 11 | 11 | 11 | 8 | 8 |  | 8 | 5 | 5 | 5 | 5 | 5 | 5 | 189456
55 | Fenchugonj 51 MW PP (Barakatullah) | 50 | 50 | 50 | 50 | 50 | 50 | 50 | 50 | 47 | 47 | 47 | 47 | 47 | 44 | 44 | 44 | 47 | 47 |  | 47 | 47 | 47 | 47 | 47 | 47 | 47 | 1150800
56 | Shahjahanulla 25 MW PP | 16 | 16 | 16 | 16 | 16 | 16 | 16 | 8 | 16 | 16 | 16 | 16 | 16 | 16 | 16 | 8 | 16 | 16 |  | 16 | 16 | 16 | 16 | 8 | 16 | 16 | 368208
57 | Bibiana-II 341 MW CCPP (Summit) | 300 | 270 | 270 | 270 | 275 | 275 | 290 | 270 | 300 | 280 | 280 | 295 | 290 | 270 | 310 | 290 | 295 | 275 |  | 270 | 280 | 270 | 265 | 285 | 260 | 265 | 6865500
| Bibiyana South 400 MW | 396 | 396 | 400 | 400 | 395 | 400 | 400 | 400 | 387 | 396 | 390 | 378 | 384 | 375 | 375 | 400 | 387 | 340 |  | 350 | 385 | 400 | 400 | 400 | 400 | 400 | 9300900
58 | Nababganj 55 MW PP (Southern power ) | [11 empty] | 5 | 17 | 17 | 17 | 35 | 35 | 35 |  | 55 | 55 | 17 | 17 | 17 | 55 | 55 | 370413
59 | Tangail Palli Power Gen 22 MW | 6 | 3 | 4 | 6 | 6 | 6 | 6 | 6 | 6 | 6 | 6 | 6 | 6 | 6 | 6 | 6 | 6 | 6 |  | 6 | 1 | 1 | 4 | 6 | 6 | 6 | 136800
60 | Barabkunda 22 MW PP (Regent) | 12 | 12 | 12 | 12 | 12 | 12 | 12 | 12 | 10 | 10 | 10 | 10 | 10 | 10 | 10 | 10 | 12 | 12 |  | 12 | 12 | 12 | 12 | 12 | 12 | 12 | 261840
61 | Narshingdi 22 MW PP (Doreen) | 19 | 19 | 19 | 19 | 19 | 19 | 19 | 19 | 19 | 19 | 19 | 19 | 19 | 19 | 19 | 19 | 19 | 19 |  | 19 | 19 | 19 | 19 | 19 | 19 | 19 | 450432
62 | Tangail 22 MW PP (Doreen) | 18 | 18 | 18 | 18 | 18 | 18 | 19 | 18 | 18 | 18 | 18 | 18 | 18 | 18 | 18 | 18 | 17 | 16 |  | 16 | 16 | 16 | 16 | 16 | 17 | 16 | 405504
63 | Impoprt (Tripura) | 162 | 166 | 160 | 158 | 160 | 148 | 142 | 148 | 152 | 148 | 156 | 156 | 158 | 158 | 160 | 152 | 150 | 150 |  | 156 | 152 | 156 | 158 | 166 | 170 | 156 | 3746880
64 | Malancha, Ctg. EPZ (United) | 37 | 38 | 38 | 38 | 39 | 39 | 13 | 4 | 7 | 4 | 5 | 9 | 12 | 10 | 9 | 7 | 10 | 12 |  | 17 | 22 | 23 | 27 | 29 | 30 | 39 | 528480
65 | Feni 22 MW PP (Doreen) | 18 | 18 | 18 | 18 | 18 | 18 | 18 | 18 | 18 | 18 | 18 | 18 | 18 | 18 | 18 | 18 | 18 | 18 |  | 18 | 18 | 18 | 18 | 18 | 18 | 18 | 432288
66 | Feni 11 MW PP (Doreen) | 10 | 10 | 10 | 10 | 10 | 10 | 10 | 8 | 8 | 10 | 10 | 10 | 10 | 10 | 10 | 10 | 10 | 10 |  | 10 | 10 | 10 | 10 | 10 | 10 | 10 | 242460
67 | Jangalia 33 MW PP (Summit) | 33 | 33 | 33 | 33 | 33 | 33 | 33 | 33 | 33 | 33 | 33 | 33 | 33 | 33 | 33 | 33 | 33 | 33 |  | 33 | 33 | 33 | 33 | 33 | 33 | 33 | 814000
68 | Cumilla 25 MW PP (Summit) | 12 | 12 | 12 | 12 | 12 | 12 | 12 | 12 | 12 | 12 | 0 | 0 | 12 | 12 | 12 | 12 | 12 | 12 |  | 12 | 12 | 12 | 12 | 12 | 12 | 12 | 281100
69 | Summit Ashulia | 19 | 19 | 19 | 19 | 19 | 19 | 19 | 19 | 19 | 19 | 19 | 19 | 19 | 19 | 19 | 19 | 19 | 19 |  | 19 | 19 | 19 | 19 | 19 | 19 | 19 | 456000
70 | Summit Madhabdi | 19 | 19 | 19 | 19 | 19 | 19 | 19 | 19 | 19 | 19 | 19 | 18 | 18 | 18 | 17 | 17 | 17 | 0 |  | 11 | 17 | 17 | 17 | 17 | 18 | 18 | 408600
71 | Maona 33 MW PP(Summit) | 33 | 33 | 33 | 33 | 33 | 33 | 33 | 33 | 33 | 33 | 33 | 33 | 33 | 33 | 33 | 33 | 33 | 25 |  | 25 | 25 | 25 | 25 | 25 | 25 | 25 | 731100
72 | Rupganj 33 MW PP(Summit) | 30 | 30 | 32 | 32 | 32 | 32 | 30 | 30 | 28 | 28 | 28 | 28 | 23 | 28 | 15 | 26 | 26 | 21 |  | 26 | 26 | 26 | 26 | 26 | 26 | 28 | 649400
73 | Ghorashal 108 MW PP (Regent) | 85 | 85 | 85 | 82 | 82 | 79 | 82 | 82 | 79 | 76 | 79 | 79 | 80 | 78 | 80 | 80 | 80 | 82 |  | 79 | 79 | 79 | 79 | 82 | 82 | 81 | 1764727
| Feni Lanka Power | 70 | 52 | 52 | 52 | 52 | 52 | 52 | 52 | 52 | 34 | 34 | 34 | 34 | 34 | 34 | 34 | 17 | 25 |  | 52 | 52 | 52 | 52 | 106 | 106 | 106 | 1241460
| Chowmuhani 113 MW | 9 | 9 | 9 | 9 | 9 | 9 | 8 | 8 | 9 | 11 | 28 | 28 | 28 | 28 | 28 | 28 | 28 | 53 |  | 75 | 78 | 77 | 78 | 77 | 34 | 12 | 702240
| Manikgonj 162MW PP(MPGL) | 17 | 17 | 17 | 17 | 0 | [5 empty] | 17 | 17 | 17 | 17 | 17 | 17 | 17 | 42 |  | 146 | 162 | 162 | 110 | 108 | 108 | 108 | 951840
77 | Siddhirganj 100 PP(Dutch Bangla) | 86 | 86 | 76 | 16 | 0 | [5 empty] | 13 | 56 | 75 | 75 | 40 | 40 | 20 | 9 |  | 60 | 82 | 64 | 11 | 8 | 25 | 73 | 803520
78 | Gazipur 52 MW PP | 8 | 8 | 8 | 8 | 8 | 8 | 8 | 8 | 8 | 8 | 8 | 8 | 8 | 8 | 8 | 8 | 8 | 8 |  | 25 | 25 | 25 | 25 | 25 | 25 | 8 | 276000
79 | Kodda 150 MW PP | 26 | 16 | 16 | 16 | 16 | 16 | 16 | 16 | 16 | 64 | 64 | 64 | 64 | 64 | 64 | 64 | 64 | 64 |  | 148 | 149 | 149 | 149 | 149 | 89 | 32 | 1388640
80 | Jamalpur 95 MW PP(Powerpac)
81 | Jangalia 52 MW PP (Lakdanavi) | 34 | 34 | 34 | 34 | 34 | 34 | 34 | 34 | 34 | 34 | 33 | 33 | 41 | 41 | 41 | 41 | 25 | 27 |  | 43 | 52 | 52 | 52 | 52 | 52 | 52 | 916286
| Gazipur 100 MW PP | 17 | 17 | 17 | 17 | 17 | 17 | 17 | 17 | 35 | 35 | 35 | 35 | 35 | 35 | 35 | 35 | 35 | 35 |  | 105 | 105 | 105 | 50 | 50 | 50 | 17 | 856320
| Kaptai 7 MW Solar PP | [5 empty] | 0 | 1 | 1 | 2 | 3 | 2 | 1 | 2 | 0 | 0 | 0 | 0 | [9 empty] | 15238
| Jodiac Power | 17 | 17 | 0 | [9 empty] | 2 | 17 | 17 | 17 | 17 | 17 |  | 54 | 54 | 54 | 54 | 54 | 54 | 54 | 471186
| Karnaphuli Power Ltd. | 55 | 55 | 55 | 55 | 55 | 55 | 34 | 34 | 34 | 34 | 34 | 45 | 54 | 55 | 55 | 55 | 55 | 55 |  | 55 | 55 | 55 | 55 | 55 | 55 | 55 | 1245340
82 | Madanganj 102 PP(Summit) | 72 | 83 | 80 | 17 | 0 | [5 empty] | 7 | 36 | 50 | 50 | 17 | 17 | 17 | 24 |  | 68 | 68 | 58 | 20 | 17 | 30 | 66 | 662861
83 | Pagla (DPA )
84 | B.Baria (Aggreko) 85MW
85 | Keraniganj 100 MW PP (Powerpac) | 54 | 0 | [15 empty] | 7 |  | 18 | [5 empty] | 0 | 122484
86 | Meghnaghat CCPP ( Summit) | 286 | 267 | 284 | 267 | 299 | 266 | 304 | 309 | 301 | 270 | 306 | 308 | 316 | 315 | 305 | 278 | 274 | 273 |  | 265 | 282 | 278 | 268 | 286 | 263 | 284 | 7000698
87 | Meghnaghat 100 MW(IEL) | 67 | 57 | 57 | 57 | 58 | 57 | 15 | 8 | 9 | 8 | 8 | 8 | 8 | 8 | 8 | 8 | 9 | 9 |  | 21 | 40 | 38 | 24 | 24 | 28 | 58 | 641280
| Meghnaghat 104 MW PP (OPCL) | 43 | 36 | 35 | 35 | 40 | 35 | 17 | 17 | 17 | 17 | 39 | 48 | 53 | 67 | 70 | 72 | 72 | 72 |  | 72 | 72 | 72 | 72 | 72 | 72 | 70 | 1206720
88 | Ghorashal 78.5 MW PP(MAX)
90 | Ashuganj 53MW PP (United)
91 | Juldah 100 MW Unit-1 (Acorn) | 25 | 25 | 25 | 25 | 25 | 12 | 25 | 25 | 25 | 25 | 25 | 25 | 25 | 25 | 12 | 12 | 12 | 12 |  | 12 | 12 | 12 | 12 | 12 | 12 | 12 | 405120
92 | Fenchuganj 44 MW (Energyprima) | 43 | 43 | 43 | 43 | 43 | 43 | 43 | 43 | 43 | 43 | 42 | 41 | 41 | 41 | 41 | 41 | 41 | 42 |  | 42 | 42 | 42 | 42 | 43 | 40 | 43 | 1005984
93 | Ashuganj 51 MW PP (Midland) | 51 | 51 | 51 | 51 | 51 | 51 | 51 | 51 | 43 | 43 | 43 | 43 | 43 | 43 | 43 | 43 | 25 | 25 |  | 35 | 51 | 51 | 51 | 51 | 51 | 51 | 1043196
94 | Gagnagar 102 MW PP (Digital Power) | 91 | 91 | 91 | 26 | 8 | 8 | 8 | 8 | 8 | 8 | 24 | 24 | 24 | 24 | 24 | 24 | 24 | 24 |  | 91 | 91 | 91 | 74 | 91 | 91 | 92 | 1046740
95 | Patenga 50MW PP (Baraka) | 6 | 6 | 6 | 6 | 6 | 6 | 6 | 6 | 6 | 6 | 6 | 14 | 31 | 33 | 33 | 33 | 49 | 50 |  | 50 |  |  | 44 | 40 | 40 | 6 | 492480
96 | Chattogram 108 MW PP (ECPV) | [19 empty] | 0 | 0 |  |  |  |  | 0 | 0
97 | katpotti 52 MW
98 | Bosila 108 MW PP(CLC)
99 | Madanganj-55 MW PP(Summit) | 15 | 15 | 15 | 15 | 15 | 15 | 15 | 15 | 15 | 15 | 55 | 55 | 55 | 15 | 15 | 15 | 15 | 15 |  | 15 | 15 | 15 | 15 | 15 | 15 | 15 | 504706
100 | Manikganj 55 MW PP (Northern) | [9 empty] | 35 | 35 | 35 | 35 | 35 | 35 | 35 | 35 | 35 |  | 35 | 35 | 35 | 17 | 17 | 17 | 17 | 442605
101 | Kushiara 163 MW CCPP (KP) | 112 | 112 | 112 | 112 | 112 | 112 | 112 | 112 | 112 | 112 | 112 | 112 | 112 | 80 | 80 | 80 | 80 | 80 |  | 80 | 80 | 80 | 80 | 112 | 112 | 112 | 2452009
102 | Sarishabari 3 MW Solar Plant | [6 empty] | 0 | 1 | 2 | 3 | 1 | 3 | 3 | 2 | 2 | 1 | 0 | 0 | [8 empty] | 12700
103 | Kamalaghat 54 MW PP(Banco Energy) | [9 empty] | 17 | 17 | 17 | 17 | 17 | 17 | 17 | 17 | 17 |  | 35 | 35 | 35 | 17 | 17 | 54 | 54 | 375120
104 | Keranigonj 300 MW PP (APR)
105 | Bramhangoan 100 MW PP (Aggreko)
106 | Mymensingh 200 MW PP (United) | 68 | 68 | 68 | 68 | 68 | 68 | 68 | 68 | 68 | 68 | 104 | 106 | 106 | 106 | 106 | 68 | 77 | 76 |  | 162 | 163 | 172 | 173 | 173 | 68 | 68 | 2227200
112 | Aurahati 100MW PP (Aggreko)
114 | Kodda 149 MW PP Unit-1 (Summit) | 17 | 17 | 17 | 17 | 17 | 17 | 17 | 17 | 17 | 96 | 105 | 105 | 96 | 36 | 17 | 17 | 17 | 26 |  | 140 | 149 | 149 | 143 | 149 | 81 | 22 | 1380240
115 | Juldah 100 MW PP Unit-3 (Acorn) | 25 | 25 | 25 | 25 | 25 | 25 | 25 | 25 | 25 | 25 | 25 | 12 | 16 | 12 | 12 | 12 | 10 | 10 |  | 10 | 10 | 10 | 10 | 10 | 10 | 10 | 428160
116 | Chandpur 200 MW (Desh energy) | 34 | 34 | 34 | 34 | 34 | 34 | 34 | 34 | 34 | 34 | 34 | 34 | 34 | 34 | 54 | 69 | 69 | 70 |  | 96 | 100 | 100 | 100 | 100 | 100 | 44 | 1310880
117 | Ashuganj 150 MW PP (Midland) | 28 | 26 | 26 | 25 | 6 | 5 | 6 | 5 | 6 | 5 | 6 | 5 | 5 | 6 | 5 | 6 | 5 | 8 |  | 62 | 100 | 97 | 24 | 23 | 55 | 110 | 608872
118 | Bibiyana-III 400 MW CCPP | 319 | 319 | 319 | 319 | 319 | 319 | 319 | 319 | 319 | 319 | 367 | 390 | 367 | 371 | 367 | 367 | 367 | 319 |  | 367 | 367 | 367 | 367 | 403 | 402 | 402 | 8430000
| Jamalpur 115 MW PP (United) | 19 | 19 | 19 | 19 | 19 | 19 | 19 | 19 | 19 | 19 | 47 | 47 | 47 | 47 | 46 | 19 | 18 | 18 |  | 85 | 85 | 85 | 85 | 85 | 29 | 18 | 860400
| Anwara 300 MW PP (United) | 69 | 70 | 70 | 70 | 48 | 30 | 15 | 15 | 15 | 15 | 15 | 45 | 45 | 45 | 76 | 77 | 80 | 130 |  | 252 | 262 | 267 | 270 | 151 | 138 | 157 | 2147782
| Juldah unit-2 (Acorn) | 25 | 25 | 25 | 25 | 25 | 25 | 25 | 25 | 25 | 25 | 25 | 25 | 25 | 25 | 12 | 12 | 10 | 10 |  | 10 | 10 | 10 | 10 | 10 | 10 | 10 | 466560
| Anlima Energy Ltd. | 17 | 17 | 17 | 17 | 17 | 17 | 17 | 17 | 17 | 17 | 17 | 17 | 17 | 17 | 26 | 34 | 34 | 34 |  | 34 | 34 | 34 | 34 | 34 | 34 | 34 | 602182
| Bhairob 54.5 MW | 17 | 17 | 17 | 17 | 17 | 17 | 17 | 17 | 17 | 17 | 17 | 17 | 17 | 17 | 4 | 17 | 17 | 17 |  | 17 | 17 | 17 | 17 | 17 | 17 | 17 | 428400
| Spectra Solar Plant Ltd. | [5 empty] | 0 | 8 | 12 | 15 | 30 | 36 | 6 | 36 | 7 | 20 | 3 | 7 | 0 | [8 empty] | 206350
| Chandpur 115(Doreen) | [25 empty] | 0 | 0
| Kanchan Purbachal Power Generation Ltd. | 17 | 17 | 17 | 17 | 17 | 17 | 17 | 17 | 17 | 17 | 17 | 17 | 17 | 17 | 17 | 17 | 17 | 17 |  | 17 | 17 | 17 | 17 | 17 | 17 | 17 | 435600
| Mirsharai 150 MW (Oil) | 17 | 17 | 17 | 17 | 0 | [5 empty] | 6 | [6 empty] | 17 |  | 53 | 17 | 17 | 17 | 17 | 53 | 53 | 270981
Mirsharai 150 MW (Gas)
| Cox's Bazar Wind | 14 | 19 | 23 | 21 | 17 | 12 | 17 | 14 | 19 | 7 | 16 | 16 | 11 | 11 | 15 | 7 | 1 | 1 |  | 11 | 14 | 13 | 13 | 10 | 3 | 9 | 319200
Matarbari 2*600 MW (CPGCL)
120 | Eastern Zone Total | 7370 | 7178 | 7143 | 6920 | 6825 | 6694 | 6565 | 6442 | 6534 | 6772 | 7173 | 7343 | 7500 | 7209 | 7265 | 7204 | 7031 | 6906 |  | 8137 | 8193 | 8188 | 8189 | 8322 | 8058 | 7891 | 174907503
121
122
123 | Khulna 60MW
124 | Khulna 115 MW PP (KPCL-1 & 3)
| Khulna 115 PP MW (KPCL-2) | 48 | 45 | 16 | 0 | [13 empty] | 18 |  | 69 | 64 | 64 | 32 | 49 | 65 | 65 | 477120
125 | Khulna 330 MW CCPP (GAS)
126 | Khulna 330 MW CCPP (OIL) | 122 | 124 | 124 | 121 | 121 | 122 | 121 | 122 | 124 | 120 | 121 | 121 | 121 | 127 | 122 | 127 | 130 | 122 |  | 104 | 122 | 121 | 122 | 121 | 124 | 122 | 2704381
127 | Khulna (Aggreeco) 55MW
128 | Faridpur 50 MW Peaking PP | 21 | 10 | 0 | [14 empty] | 23 |  | 48 | 37 | 40 | 40 | 40 | 40 | 16 | 253440
Khulna 225 MW CCPP
Kulna 225 MW CCPP (GAS)
129 | Rupsha 105 MW PP (Orion rupsha) | 54 | 54 | 54 | 54 | 0 |  |  |  |  | 2 | 17 | 17 | 19 | 69 | 72 | 72 | 72 | 72 |  | 72 | 72 | 72 | 72 | 72 | 72 | 72 | 1056960
130 | Mongla Orion 100 MW Solar PP | [6 empty] | 2 | 4 | 25 | 25 | 30 | 20 | 26 | 26 | 3 | 4 | 2 | [9 empty] | 169920
131 | Rampal 1320 MW (BIFPCL) | 522 | 475 | 476 | 484 | 487 | 500 | 506 | 497 | 438 | 425 | 374 | 376 | 374 | 375 | 375 | 374 | 375 | 374 |  | 376 | 375 | 376 | 346 |  |  |  | 91345450
132 | United Payra Power Ltd. | 17 | 17 | 17 | 17 | 0 | [12 empty] | 10 |  | 135 | 135 | 135 | 17 | 54 | 135 | 135 | 709200
133 | Bhola Nutan Biddut BD LTD (GAS) | 180 | 180 | 180 | 180 | 180 | 180 | 180 | 184 | 185 | 183 | 220 | 220 | 220 | 221 | 220 | 220 | 180 | 180 |  | 210 | 222 | 220 | 220 | 220 | 220 | 220 | 4910918
Bhola Nutan Biddut BD LTD (OIL)
| Barisal 110 MW PP (Summit ) | 64 | 64 | 16 | 0 | [15 empty] | 48 | 48 | 16 | 16 | 48 | 48 | 48 | 417408
Barisal GT PP Unit-1& 2
136 | Barisal 307 MW
137 | Bhola 95 MW PP (Aggreko)
| Bhola 225 MW CCPP | 130 | 130 | 130 | 130 | 130 | 122 | 128 | 128 | 130 | 130 | 124 | 130 | 122 | 130 | 130 | 120 | 82 | 82 |  | 90 | 100 | 130 | 120 | 130 | 120 | 128 | 2924000
140 | Bhola 33 MW PP (Venture) | 31 | 30 | 29 | 29 | 18 | 21 | 24 | 23 | 21 | 19 | 21 | 24 | 24 | 25 | 19 | 18 | 19 | 12 |  | 28 | 28 | 29 | 30 | 30 | 31 | 31 | 588556
141 | Noapara 100 MW PP (Bangla Trac)
142 | Noapara 40 MW PP (Khanjahan Ali) | 8 | 8 | 8 | 8 | 0 | [12 empty] | 8 |  | 8 | 8 | 16 | 8 | 8 | 8 | 8 | 94125
143 | Gopalganj 100 MW Peaking PP | [23 empty] | 14 | 36 | 36 | 64128
144 | Bheramara GTPP Unit-3
145 | Madhumati 100 MW PP | 85 | 52 | 0 | [14 empty] | 22 |  | 85 | 42 | 15 | 15 | 50 | 50 | 50 | 499680
146 | Bheramara HVDC | 820 | 924 | 923 | 924 | 923 | 924 | 924 | 924 | 925 | 924 | 924 | 924 | 924 | 923 | 924 | 924 | 924 | 923 |  | 924 | 802 | 802 | 802 | 802 | 820 | 820 | 21579636
147 | Bheramara 410 MW CCPP
148 | Payra 1320 MW | 1244 | 1244 | 1244 | 1244 | 1160 | 1000 | 1000 | 1000 | 1000 | 1000 | 1040 | 1130 | 1202 | 1244 | 1244 | 1244 | 1210 | 1010 |  | 1060 | 1080 | 1140 | 1244 | 1244 | 1244 | 1244 | 29681000
149
150 | Barapukuria TPP Unit-1
151 | Barapukuria TPP Unit-2
152 | Barapukuria 275 MW TPP Unit-3 | 180 | 180 | 180 | 180 | 180 | 180 | 180 | 180 | 180 | 180 | 180 | 180 | 180 | 180 | 180 | 180 | 180 | 180 |  | 180 | 180 | 180 | 180 | 180 | 180 | 180 | 4407300
153 | Baghabari 71 MW GTPP
156 | Baghabari 100 MW GTPP
| Baghabari 50 MW Peaking PP | [19 empty] | 32 | 32 | 31 | 31 | 31 | 31 | 0 | 176992
| Sirajgonj 6.55 MW Solar | [5 empty] | 0 | 1 | 0 | 0 | 0 | 5 | 5 | 1 | 3 | 2 | 2 | 1 | 0 | [8 empty] | 25920
157 | Sirajgonj 225MW CCPP Unit-1 (Gas) | 180 | 180 | 180 | 180 | 180 | 180 | 180 | 180 | 180 | 150 | 150 | 150 | 165 | 180 | 160 | 160 | 140 | 140 |  | 165 | 170 | 170 | 194 | 202 | 200 | 200 | 4468009
158 | Sirajgonj 225MW CCPP Unit-1(Oil)
Sirajgonj 225 MW CCPP Unit-2 (Gas)
Sirajgonj 225 MW CCPP Unit-2 (Oil)
159 | Sirajgonj 225MW CCPP Unit-3 (Gas) | 180 | 180 | 180 | 180 | 180 | 180 | 180 | 180 | 180 | 150 | 150 | 150 | 166 | 170 | 150 | 150 | 130 | 130 |  | 148 | 160 | 160 | 160 | 168 | 176 | 176 | 4341273
Sirajgonj 225MW CCPP Unit-3 (Oil)
| Sirajgonj 400 MW CCPP Unit-4 | 360 | 320 | 320 | 320 | 320 | 320 | 320 | 320 | 320 | 320 | 320 | 360 | 360 | 360 | 360 | 360 | 330 | 300 |  | 330 | 330 | 330 | 360 | 414 | 320 | 320 | 8413818
160 | Sirajgonj 400MW CCPP Unit-4 (Oil)
161 | Bera 70 MW Peaking PP | 17 | 0 | [13 empty] | 4 | 5 | 14 |  | 14 | 15 | 15 | 10 |  |  |  | 71565
162 | Bogra 22 MW PP (GBB)
163 | Bogura 20 MW PP (Energyprima)
164 | Ullapara 11 MW PP (Summit) | 8 | 8 | 8 | 8 | 8 | 8 | 8 | 8 | 8 | 8 | 8 | 8 | 8 |  |  |  |  | 8 |  | 8 | 8 | 8 | 8 | 8 | 8 | 8 | 159084
165 | Amnura 50 MW PP(Sinha) | 28 | 14 | 0 | [16 empty] | 21 | [5 empty] | 0 | 71010
166 | Katakhali 50 MW PP (Northern) | 25 | 25 | 25 | 25 | 0 | [12 empty] | 34 |  | 34 | 8 | 8 | 8 | 25 | 25 | 8 | 224918
167 | Katakhali 50 MW Peaking PP | [17 empty] | 10 |  | 35 | 32 | 32 | 32 | 32 | 32 | 32 | 216916
168 | Santahar 50 MW Peaking PP | [17 empty] | 15 |  | 32 | 32 | 24 | 24 | 24 | 24 |  | 122477
169 | Natore 52 MW PP (Rajlanka) | 8 | 8 | 8 | 8 | 0 | [12 empty] | 8 |  | 8 | 8 | 8 |  | 8 | 8 | 8 | 77554
170 | Chapainawabganj 100 MW Peaking PP | [17 empty] | 80 |  | 92 | 92 | 93 | 93 | 93 | 93 | 24 | 0
171 | Baghabari 200 MW PP (Paramount)
| Bagura 113 MW PP (Confidence)-2 | 35 | 35 | 0 | [14 empty] | 1 |  | 60 | 70 | 70 | 35 | 35 | 70 | 70 | 463296
172 | Confidence Power Bogura Unit-1 113 MW | 35 | 35 | 0 | [14 empty] | 25 |  | 70 | 70 | 75 | 35 | 35 | 75 | 75 | 452640
173 | Rangpur 20 MW GTPP | 0 | 0 | 0 | 0 | 0 | 0 | 0 | 0 | 0 | 0 | 0 | 0 | 0 | 0 | 0 | 0 | 0 | 0 |  | 0 | 0 | 0 | 0 | 0 | 0 | 0
175 | Saidpur 20 MW GTPP | 0 | 0 | 0 | 0 | 0 | 0 | 0 | 0 | 0 | 0 | 0 | 0 | 0 | 0 | 0 | 0 | 0 | 0 |  | 0 | 0 | 0 | 0 | 0 | 0 | 0
176 | Rangpur 113 MW PP (Confidence) | 42 | 34 | 34 | 34 | 34 | 34 | 34 | 28 | 28 | 34 | 34 | 34 | 34 | 24 | 34 | 34 | 34 | 39 |  | 55 | 60 | 63 | 63 | 63 | 56 | 34 | 955689
177 | Sympa Solar Power 8MW | [5 empty] | 0 | 1 | 2 | 4 | 6 | 4 | 4 | 7 | 6 | 2 | 1 | 1 | 0 | [8 empty] | 41636
178 | Energypac Power Venture Thakurgaon Ltd. | [17 empty] | 35 |  | 72 | 72 | 86 | 94 | 94 | 94 | 94 | 504768
| Intraco Solar 30 MW | [5 empty] | 0 | 2 | 4 | 25 | 33 | 38 | 39 | 37 | 27 | 28 | 14 | 7 | 0 | [8 empty] | 252016
| Adani Power Jharkhanda Ltd | 1418 | 1331 | 1320 | 1311 | 1256 | 1227 | 1206 | 1215 | 1217 | 1211 | 1212 | 1208 | 1270 | 1257 | 1315 | 1317 | 1321 | 1260 |  | 1357 | 1373 | 1440 | 1455 | 1456 | 1466 | 1463 | 31516364
178 | Teesta Solar Limited | [5 empty] | 2 | 30 | 20 | 119 | 160 | 202 | 167 | 200 | 176 | 138 | 100 | 39 | 1 | [8 empty] | 1349830