## Forecast
[5 empty] | Power Grid Company of Bangladesh Ltd. | [10 empty] | QF-LDC-07
|  |  | Report on forecasted generation & Demand of national grid on | [6 empty] | 2019-04-17 | Wednesday
|  | Date (day): | 2019-04-17 |  | Wednesday
| Probable Maximum |  | Generation : |  | (a) At Day Peak Hour : | 13150 | MW |  |  | (b) At Evening Peak Hour : |  | 13695 | MW
Sl. | [6 empty] | Present | Actual Generation |  | Forecasted Available Gen. on |  | Ev. Peak Gen.Shortage |  | Plants under |  | Probable
No. | Name of the Power Station |  | Fuel | Producer | Installed Capacity |  | Capacity | On | 2019-04-16 | 2019-04-17 | during | for Fuel | for plant. S/D | Shut down (date)/ |  | Start up
[8 empty] | Day Peak | Ev. Peak | Day Peak | Ev. Peak | Limitation | M/C Problem | Remarks |  | Date
[5 empty] | Unit No. X Capacity | MW | MW | MW | MW | MW | MW | MW | MW
1 | Ghorasal ST: Unit-1,2 |  | Gas | PDB | 2*55 | 110 | 85 | 38 | 38 | 38 | 38 |  | 47 | Unit-1 under maint.
| Ghorasal GT: Unit-3 |  | Gas | PDB | 1*210 | 210 | 170 | 94 | 94 | 170 | 170 |  |  | On test.
| Ghorasal GT: Unit-4 |  | Gas | PDB | 1*210 | 210 | 180 | 180 | 99 | 100 | 100 |  |  | On test.
| Ghorasal ST: Unit-5 |  | Gas | PDB | 1*210 | 210 | 190 | 120 | 120 | 120 | 120
2 | Ghorasal ST: Unit-7 |  | Gas | PDB | 1*243+1*122 | 365 | 365 | 200 | 160 | 200 | 200
3 | Ghorashal 78MW (MAX) |  | Gas | QRPP | 2*40 | 78 | 78 | 30 | 30 | 30 | 30 | 48 |  | Gas shortage
4 | Ghorashal (Regent) |  | Gas | IPP | 34*3.35 | 108 | 108 | 22 | 22 | 22 | 22 | 86 |  | Gas shortage
5 | Haripur GT: Unit-1, 2 |  | Gas | SBU, PDB | 2*32 | 64 | 40 | 0 | 0 | 0 | 0 | 40 |  | Gas shortage
6 | Haripur 412 MW CCPP |  | Gas | EGCB | 1*273+1*139 | 412 | 412 | 340 | 325 | 412 | 412 |  |  | FGMO
7 | Haripur NEPC 110MW |  | HFO | IPP | 8*15 | 110 | 110 | 0 | 83 | 110 | 110
8 | Haripur Power CCPP 360MW |  | Gas | IPP | 1*235+1*125 | 360 | 360 | 345 | 326 | 360 | 360
9 | Meghnaghat CCPP 450MW |  | Gas | IPP | 2*150+1*150 | 450 | 450 | 450 | 450 | 450 | 450
10 | Meghnaghat (IEL) |  | HFO | QRPP | 12*8.9 | 100 | 100 | 0 | 93 | 100 | 100 |  | 0
11 | Meghnaghat CCPP(Summit) |  | Gas | IPP | 2*110+1*110 | 305 | 305 | 280 | 235 | 305 | 305
12 | Madanganj 102MW |  | HFO | QRPP | 6*17 | 102 | 100 | 0 | 48 | 100 | 100
13 | Madanganj-55 MW |  | HFO | (IPP) | 3*17.08+1*11.3 | 55 | 55 | 0 | 55 | 55 | 55
14 | Keraniganj (Powerpac) 100MW |  | HFO | QRPP | 8*13.45 | 100 | 100 | 0 | 60 | 100 | 100
15 | Narshingdi (Doreen) |  | Gas | SIPP, REB | 8*2.90 | 22 | 22 | 0 | 22 | 22 | 22
16 | Siddhirgonj ST 210MW |  | Gas | PDB | 1*210 | 210 | 115 | 0 | 0 | 0 | 0 | 115 |  | Gas shortage
17 | Siddhirgonj GT Unit-1& 2 |  | Gas | EGCB | 2*105 | 210 | 210 | 67 | 32 | 40 | 40 | 120 |  | Gas shortage
18 | Siddhirganj (Desh) |  | HSD | QRPP | 96*1.2 | 100 | 100 | 0 | 0 | 0 | 0 |  |  | Contract expired
19 | Siddhirganj (Dutch Bangla) |  | HFO | QRPP | 12*8.9 | 100 | 100 | 0 | 50 | 100 | 100
20 | Siddhirganj CCPP-335 MW |  | Gas | EGCB | 1*217 | 217 | 217 | 0 | 0 | 0 | 0
0 | Pagla (DPA ) |  | HSD | QRPP | 100*0.5 | 0 | 0 | 0 | 0 | 0 | 0 |  |  | Contract expired
21 | Gagnagar (Orion) |  | HFO | IPP | 12*8.924 | 102 | 102 | 40 | 102 | 102 | 102
22 | Katpotti 51 MW |  | HFO | IPP | 7*7.9 | 51 | 51 | 6 | 48 | 50 | 50
23 | Banco Energy 54MW |  | HFO | IPP | 3*18 | 54 | 54 | 54 | 54 | 54 | 54
24 | Kodda 149MW |  | HFO | BPDB-RPCL | 9*17.06 | 149 | 149 | 149 | 149 | 149 | 149
25 | Northern 55 MW |  | HFO | IPP | 3*19.3 | 55 | 55 | 56 | 56 | 55 | 55
26 | Southern 55MW |  | HFO | IPP | 3*19.3 | 55 | 55 | 17 | 55 | 55 | 55
27 | Bosila 108MW |  | HFO | IPP | 12*8.775+1*3.5 | 108 | 108 | 56 | 57 | 57 | 57 |  | 51 | Engine problem
28 | Summit Power,(Madhabdi+Ashulia) |  | Gas | SIPP,REB | 3*3.67+4*8.73 | 80 | 80 | 48 | 48 | 57 | 57 |  | 23 | Engine problem
29 | Summit Maona |  | Gas | SIPP,REB | 4*8.73 | 33 | 33 | 25 | 33 | 33 | 33
30 | Summit Rupganj |  | Gas | SIPP,REB | 4*8.73 | 33 | 33 | 25 | 25 | 33 | 33
31 | Gazipur (RPCL) |  | HFO | IPP | 6*8.9 | 52 | 52 | 42 | 50 | 51 | 51
32 | Tongi GT |  | Gas | PDB | 1* 105 | 105 | 105 | 0 | 0 | 40 | 40 | 65 |  | Gas shortage
33 | Summit Gazipur -2 |  | HFO | IPP | 18*17.076 | 300 | 300 | 0 | 150 | 300 | 300
34 | APR Energy , Keranigonj |  | HSD | IPP | 256*1.4 | 300 | 300 | 0 | 0 | 200 | 300
35 | Bramhangoan 100 MW (Aggreko) |  | HSD | IPP | 100 | 100 | 100 | 0 | 0 | 100 | 100
36 | Aggreko Aurahati 100MW |  | HSD | IPP | 0.85*23+0.95*91 | 100 | 100 | 0 | 0 | 100 | 100
37 | Summit Gazipur-1 150MW |  | HFO | IPP | 149 | 149 | 149 | 48 | 149 | 149 | 149
| Gazipur 100 MW |  | HFO | RPCL | 100 MW | 0 | 0 | 0 | 0 | 0 | 0
| Dhaka area Total |  |  |  |  | 6034 | 5798 | 2732 | 3318 | 4419 | 4519 | 474 | 121
38 | Chattogram ST-1 (Raozan) |  | Gas | PDB | 1*210 | 210 | 180 | 0 | 0 | 0 | 0 |  | 180 | Under maint.
| Chittgong ST-2 (Raozan) |  | Gas | PDB | 1*210 | 210 | 180 | 120 | 120 | 120 | 120 | 60 |  | Gas shortage
39 | Raozan 25 MW (RPCL) |  | HFO | IPP | 3*8.9 | 25 | 25 | 16 | 25 | 25 | 25
40 | Teknaf Solartech 20MW |  | Solar | Teknaf Solartech Energy Ltd. | 20 | 20 | 20 | 19.2 | 0 | 20 | 0
41 | Patenga 50MW |  | HFO | IPP | 8*6.98 | 50 | 50 | 46 | 50 | 50 | 50
42 | Kaptai Hydro: Unit-1,2,3,4, 5 |  | Hydro | PDB | 2*40+3*50 | 230 | 230 | 75 | 110 | 110 | 110 |  | 120 | Low water lavel
43 | Sikalbaha ST 60MW |  | Gas | PDB | 1*60 | 60 | 40 | 0 | 0 | 0 | 0 |  | 40 | Under S/D
44 | Sikalbaha 225MW |  | Gas/HSD | PDB | 1*150+1*175 | 225 | 225 | 212 | 202 | 225 | 225 |  |  | FGMO
45 | Sikalbaha Peaking GT |  | Gas/HSD | PDB | 1*150 | 150 | 150 | 141 | 130 | 150 | 150
46 | Sikalbaha (Energis) |  | HFO | RPP | 4*12.5+2*11.9+1*3+1*1.5 | 51 | 51 | 41 | 41 | 41 | 41 |  | 10 | Engine problem
47 | Hathazari peaking |  | HFO | PDB | 11*8.9 | 98 | 98 | 0 | 86 | 80 | 80
48 | Dohazari Peaking |  | HFO | PDB | 6*17 | 102 | 102 | 0 | 85 | 85 | 85
49 | Juldah (Acorn) |  | HFO | QRPP | 8*13.45 | 100 | 100 | 10 | 100 | 100 | 100 |  | 0
50 | Juldah 100 MW Unit-3 |  | HFO | IPP | 0 | 100 | 100 | 100 | 100 | 100 | 100
51 | Barabkunda (Regent) |  | Gas | SIPP, PDB | 8*2.90 | 22 | 22 | 22 | 22 | 22 | 22
* | Malancha, Ctg. EPZ (United) |  | Gas |  | 5*8.73+3*9.34 |  | 0 | 3 | 15 | 40 | 40
52 | Chattogram ECPV 108 MW |  | HFO | IPP | 16*7 | 108 | 108 | 92 | 99 | 100 | 100
| Chattogram area Total |  |  |  |  | 1761 | 1681 | 897.2 | 1185 | 1268 | 1248 | 60 | 350
53 | Ashuganj ST: Unit- 3 |  | Gas | APSCL | 1*150 | 150 | 135 | 0 | 0 | 0 | 0 | 135 |  | Gas shortage
| Ashuganj ST: Unit- 4 |  | Gas | APSCL | 1*150 | 150 | 129 | 0 | 0 | 0 | 0 | 129 |  | Gas shortage
| Ashuganj ST: Unit- 5 |  | Gas | APSCL | 1*150 | 150 | 134 | 0 | 0 | 0 | 0 |  | 134 | Gas shortage
54 | Ashuganj CCPP 225 MW |  | Gas | APSCL | 1*142+1*75 | 221 | 221 | 0 | 0 | 150 | 150 |  | 71 | Under maint.
55 | Ashuganj CCPP(North) |  | Gas | APSCL | 1*360 | 360 | 360 | 330 | 250 | 360 | 360
56 | Ashuganj CCPP(South) |  | Gas | APSCL | 1*360 | 360 | 360 | 330 | 250 | 360 | 360
57 | Ashuganj Engines TSK |  | Gas | APSCL | 14*3.968 | 53 | 45 | 40 | 39 | 40 | 40
58 | Ashuganj (Precision) 55MW |  | Gas | RPP | 15*4 | 55 | 55 | 53 | 52 | 5 | 5 | 50 |  | Gas shortage
59 | Ashuganj (United) 53MW |  | Gas | QRPP | 14*4 | 53 | 53 | 5 | 5 | 5 | 5 | 48 |  | Gas Shortage
60 | Ashuganj 195MW Modular |  | Gas | IPP | 20*9.73+1*16 | 195 | 195 | 128 | 128 | 190 | 190
61 | Ashuganj (Midland) 51MW |  | Gas | IPP | 6*9.34 | 51 | 51 | 45 | 45 | 45 | 45 |  | 6 | Engine problem
62 | Midland 150MW |  | HFO | IPP | 23*7.015 | 150 | 150 | 97 | 146 | 150 | 150
63 | B.Baria (Aggreko) 85MW |  | Gas | QRPP | 86*1.10 | 85 | 85 | 0 | 0 | 0 | 0 |  |  | Contract expired
64 | Daudkandi Peaking 52MW |  | HFO | PDB | 6*8.92 | 52 | 52 | 0 | 50 | 0 | 50
65 | Chandpur CCPP |  | Gas | PDB | 1*106+1*57 | 163 | 163 | 50 | 50 | 50 | 50
66 | Chandpur Desh 200MW |  | HFO | IPP | 0 | 200 | 200 | 200 | 200 | 200 | 200
67 | Feni (Doreen) 22MW |  | Gas | SIPP, PDB | 8*2.90 | 22 | 22 | 21 | 22 | 22 | 22
68 | Feni, Mohipal (Doreen) |  | Gas | SIPP, REB | 4*2.90 | 11 | 11 | 11 | 11 | 11 | 11
** | Tripura |  |  | Imported power | 0 | 160 | 160 | 144 | 176 | 133 | 170
69 | Jangalia (Summit) 33MW |  | Gas | SIPP, PDB | 4*8.73 | 33 | 33 | 25 | 25 | 33 | 33
70 | Lakdhanvi 52 MW |  | HFO | IPP | 6*8.92 | 52 | 52 | 25 | 52 | 52 | 52
71 | Summit Cumilla 25MW |  | Gas | SIPP, PDB | 3*3.67+2*6.97 | 25 | 25 | 15 | 21 | 21 | 21
72 | Daudkandi bangla trak |  | HSD | IPP | 154*1.4 | 200 | 200 | 0 | 0 | 200 | 200
| Cumilla Area Total |  |  |  |  | 2951 | 2891 | 1519 | 1522 | 2027 | 2114 | 362 | 211
73 | Mymensingh RPCL 210MW |  | Gas | IPP | 4*35+1*70 | 210 | 202 | 158 | 146 | 160 | 160
74 | Tangail (Doreen) 22MW |  | Gas | SIPP, PDB | 8*2.90 | 22 | 22 | 20 | 20 | 20 | 20
75 | Jamalpur 95MW |  | HFO | IPP | 12*8.924 | 95 | 95 | 81 | 74 | 87 | 87 |  | 8 | Enjgine problem
76 | Sarishabari (Solar) |  | Solar | IPP | 1*3 | 3 | 3 | 2.1 | 0 | 2 | 0
77 | United Mymensingh PPL |  | HFO | IPP | 200 | 200 | 200 | 100 | 200 | 200 | 200
78 | United Jamalpur PPL |  | HFO | IPP | 115 MW | 115 | 115 | 111 | 108 | 112 | 112
| Mymensingh Area Total |  |  |  |  | 645 | 637 | 472.1 | 548 | 581 | 579 | 0 | 8
79 | Fenchugonj CCPP-1 |  | Gas | PDB | 2*32+1*33 | 97 | 70 | 60 | 56 | 60 | 60
80 | Fenchugonj CCPP-2 |  | Gas | PDB | !F71 | 104 | 90 | 40 | 67 | 60 | 60
81 | Kushiara 163 MW CCPP GT |  | Gas | IPP | 1*109+1*54 | 163 | 163 | 163 | 100 | 163 | 163
82 | Shajibazar 330 MW |  | Gas | PDB | 3*110 | 330 | 330 | 291 | 290 | 290 | 290 |  |  | FGMO
83 | Fenchugonj (Barakatullah) 51MW |  | Gas | RPP | 19*2.90 | 51 | 51 | 47 | 52 | 50 | 50
84 | Fenchuganj (EPL) 44MW |  | Gas | RPP | 12*3.3+5*2 | 44 | 44 | 44 | 50 | 44 | 44
85 | Hobiganj 11MW |  | Gas | SIPP, REB | 4*2.90 | 11 | 11 | 11 | 11 | 11 | 11
86 | Shahjibazar GT: Unit- 8, 9 |  | Gas | PDB | 2*35 | 70 | 66 | 60 | 50 | 66 | 66 |  |  | FGMO
87 | Shahjibazar 86MW |  | Gas | RPP | 32*2.90 | 86 | 86 | 84 | 84 | 86 | 86
88 | Shahjibazar (EPL) 50MW |  | Gas | RPP | 27*2.0 | 50 | 50 | 46 | 47 | 47 | 47 |  | 3 | Engine problem
89 | Sylhet GT 150 MW |  | Gas | PDB | 1*142 | 142 | 142 | 0 | 112 | 120 | 120
90 | Sylhet GT 20 MW |  | Gas | PDB | 1*20 | 20 | 20 | 18 | 19 | 20 | 20
91 | Sylhet (EPL) 50MW |  | Gas | RPP | 27*2 | 50 | 50 | 41 | 42 | 46 | 46
92 | Shahjahanulla 25 MW |  | Gas | SIPP, REB | 3*9.34 | 25 | 25 | 24 | 25 | 25 | 25
93 | Summit Bibiana- 2 |  | Gas | IPP | 1*222+1*119 | 341 | 341 | 295 | 250 | 341 | 341 |  |  | FGMO
| Bibiyana-3 285 MW |  | Gas | PDB | 285 MW | 0 | 0 | 0 | 0 | 0 | 0 |  |  | On test
94 | Sylhet (Desh) 10MW |  | Gas | RPP | 6*1.95 | 10 | 10 | 10 | 10 | 10 | 10
| Sylhet Area Total |  |  |  |  | 1594 | 1549 | 1234 | 1265 | 1439 | 1439 | 0 | 3
95 | Bheramara GT-1,2,3 |  | HSD | PDB | 3*20 | 60 | 46 | 0 | 0 | 0 | 46
** | Bheramara (HVDC ) |  | 0 | Imported power | 2*500 | 1000 | 1000 | 853 | 953 | 842 | 890
| Khulna (KPCL-1 & 3) |  | HFO | IPP | 19*6.5 | 0 | 0 | 0 | 0 | 0 | 0 |  |  | Contract expired
96 | Khulna (KPCL-2) |  | HFO | QRPP | 7*17 | 115 | 115 | 82 | 115 | 115 | 115
97 | Faridpur Peaking |  | HFO | PDB | 8*6.89 | 54 | 54 | 0 | 39 | 39 | 39
98 | Khulna CCPP 225MW |  | HSD | NWPGCL | 1*150+1*75 | 230 | 230 | 0 | 0 | 0 | 0 |  |  | Reserve
99 | Gopalganj Peaking |  | HFO | PDB | 16*6.98 | 109 | 109 | 0 | 50 | 0 | 80
100 | Bheramara 360 MW |  | Gas | NWPGCL | 1*278+1*132 | 410 | 410 | 0 | 0 | 0 | 0 |  | 410 | Under maint.
101 | Noapara (KZA) 40MW |  | HFO | QRPP | 5*8.5 | 40 | 40 | 40 | 40 | 40 | 40
0 | Khulna (Aggreeco) 55MW |  | HSD | QRPP | 71*0.85 | 0 | 0 | 0 | 0 | 0 | 0 |  |  | Contract Expired
102 | Bangla Trak Noapara |  | HSD | IPP | 70*1.4 | 100 | 100 | 1 | 97 | 100 | 100
103 | Labon Chora 105 MW |  | HFO | IPP | 6*18.445 | 105 | 105 | 105 | 105 | 105 | 105
| Madhumati Power Plant |  | HFO | IPP | 100 MW | 0 | 0 | 109 | 109 | 109 | 109
| Khulna Area Total |  |  |  |  | 2223 | 2209 | 1190 | 1508 | 1350 | 1524 | 0 | 410
104 | Summit Barisal 110 MW |  | HFO | IPP | 7*17.076 | 110 | 110 | 16 | 110 | 110 | 110
105 | Barisal GT: Unit-1, 2 |  | HSD | PDB | 2*20 | 40 | 30 | 0 | 0 | 0 | 26
106 | Bhola (Venture) 33MW |  | Gas | RPP | 1*34.50 | 33 | 33 | 27 | 35 | 33 | 33
107 | Bhola CCPP 194MW |  | Gas | PDB | 2*63+1*68 | 194 | 194 | 120 | 120 | 120 | 120
108 | Bhola Aggreko 95MW |  | Gas | QRPP | 96*1.10 | 95 | 95 | 93 | 96 | 95 | 95
| Barisal Area Total |  |  |  |  | 472 | 462 | 256 | 361 | 358 | 384 | 0 | 0
109 | Baghabari GT 71MW |  | Gas | PDB | 1*71 | 71 | 71 | 60 | 60 | 60 | 60
| Baghabari GT 100MW |  | Gas | PDB | 1*100 | 100 | 100 | 0 | 0 | 60 | 60
110 | Baghabari Peaking 50MW |  | HFO | PDB | 6*8.9 | 52 | 52 | 0 | 50 | 0 | 50
111 | Bera Peaking |  | HFO | PDB | 9*8.29 | 71 | 71 | 0 | 54 | 0 | 54
112 | Amnura 50MW |  | HFO | QRPP | 7*7.79 | 50 | 50 | 12 | 26 | 35 | 42 |  | 8 | Engine problem
113 | Katakhali (Northern) |  | HFO | QRPP | 6*8.9 | 50 | 50 | 0 | 50 | 50 | 50
114 | Katakhali Peaking |  | HFO | PDB | 6*8.7 | 50 | 50 | 0 | 40 | 0 | 40
115 | Sirajgonj Unit-1 225MW |  | Gas/HSD | NWPGCL | 1*150+1*75 | 210 | 210 | 196 | 181 | 200 | 200 |  |  | FGMO
116 | Sirajgonj Unit-2 225MW |  | Gas/HSD | NWPGCL | 1*150+1*75 | 220 | 220 | 199 | 185 | 225 | 225 |  |  | FGMO
117 | Sirajgonj Unit-3 225MW |  | Gas/HSD | NWPGCL | 1*141 | 220 | 220 | 198 | 187 | 200 | 200 |  |  | FGMO
118 | Sirajgonj Unit-4 414 MW(Gas) |  | Gas | SNWPGCL | 1*282 | 282 | 282 | 35 | 300 | 282 | 282 |  |  | ON test
119 | Santahar Peaking |  | HFO | PDB | 6*8.7 | 50 | 50 | 0 | 29 | 0 | 29
120 | Bogra (GBB) |  | Gas | RPP | 6*4 | 22 | 22 | 22 | 22 | 22 | 22
121 | Bogra (EPL) |  | Gas | RPP | 5*3.3+5*2 | 20 | 10 | 17 | 17 | 17 | 17
122 | Ullapara (Summit) |  | Gas | SIPP, REB | 4*2.90 | 11 | 11 | 11 | 11 | 11 | 11
123 | Rajlanka 52 MW |  | HFO | IPP | 52 | 52 | 52 | 8 | 33 | 43 | 43
124 | Chapainawabganj-100 MW |  | HFO | PDB | 104 | 104 | 104 | 93 | 95 | 100 | 100
125 | Paramount Baghabari |  | HSD | IPP | 200 MW | 200 | 200 | 0 | 0 | 0 | 0 |  |  | Reserve
126 | Confidence CPBL-2 |  | HFO | IPP | 113 MW | 113 | 113 | 108 | 108 | 113 | 113 |  |  | On test
| Rajshahi Area Total |  |  |  |  | 1948 | 1938 | 959 | 1448 | 1418 | 1598 | 0 | 8
127 | Barapukuria Unit-1 |  | Coal | PDB | 1*125 | 125 | 85 | 0 | 0 | 0 | 0 |  | 85 | Under overhauling
| Barapukuria Unit-2 |  | Coal | PDB | 1*125 | 125 | 85 | 68 | 67 | 70 | 70
128 | Barapukuria Unit-3 |  | Coal | PDB | 1*275 | 274 | 274 | 184 | 184 | 184 | 184 | 90
129 | Rangpur GT |  | HSD | PDB | 1*20 | 20 | 20 | 0 | 17 | 17 | 17
130 | Saidpur GT |  | HSD | PDB | 1*20 | 20 | 20 | 0 | 17 | 19 | 19
| Rangpur Area Total |  |  |  |  | 564 | 484 | 252 | 285 | 290 | 290 | 90 | 85
| Total |  |  |  |  | 18192 | 17649 | 9511.3 | 11440 | 13150 | 13695 | 986 | 1196
| Usable load at Substation end after deducting Auxiliary use & Transmission loss | [6 empty] | 9049.8689 | 10885 | 12512.0411 | 13030.601
A. |  | 2019-04-16 | (Yesterday) |  |  |  |  | Tuesday
1 | Highest Generation : |  |  | 11440 | MW at | 19:30 | hrs | 11 Evening Peak Hour : | [5 empty] | 19:30 | hrs.
2 | Minimum Generation : |  |  | 7977.2 | MW at | 7:00 | hrs | 12 Max. Demand (Generation end) at evening peak hour : | [5 empty] | 11440 | MW
3 | Day peak Generation : |  |  | 9511.3 | MW at | 12:00 | hrs | 13 Max. Demand (Substation end) at evening peak hour : | [5 empty] | 10885 | MW
4 | Evening peak Generation : |  |  | 11440 | MW at | 19:30 | hrs | 14 Load Shed (Substation end) at evening peak hour : | [5 empty] | 0 | MW
5 | Total Energy Generation : |  | 229.608 | MKWHr | By Solar | 0.14283 | MKWHr | 15. Area wise Demand (S/S end), Supply (S/S end) & | [5 empty] | 16 Hourly Load Shed during
| By Gas: | 141.1864 | MKWHr |  | By Oil: | 56.9602 | MKWHr | Load Shed (S/S end) at Evening peak hour in MW : | [5 empty] | Evening Peak hours :
| By Coal: | 6.1661 | MKWHr |  | By Hydro: | 1.8379 | MKWHr | Area | Demand | Supply |  | Loadshed |  | Time |  | Loadshed
6 | Generation Shortfall : |  | For Fuel Limitation = |  |  | 986 | MW | Dhaka | 4108 | 4108 |  | 0
|  |  | For Plants S/D or M/C prob = |  |  | 1196 | MW | Chittagong | 1096 | 1096 |  | 0 |  | 18:00 |  | 0
|  |  | Total = |  |  | 2182 | MW | Khulna | 1314 | 1314 |  | 0 |  | 18:30 |  | 0
7 | Total Gas Supplied : |  |  | 1250.88 | MMCFD |  |  | Rajshahi | 1071 | 1071 |  | 0 |  | 19:00 |  | 0
8 | Fuel Cost : | i) Gas : | Taka | 98571890.736 | ii) Oil : | Taka | 408617163.91 | Comilla | 1054 | 1054 |  | 0 |  | 19:30 |  | 0
|  | iii) Coal : | Taka | 27483224.52 | Total | Taka | 534672279.166 | Mymensingh | 883 | 883 |  | 0 |  | 20:00 |  | 0
9 | Power flow through E-W Interconnectors : |  |  |  | i) Energy | 1.169 | MKWHr. | Sylhet | 437 | 437 |  | 0 |  | 21:00 |  | 0
| ii) During Peak Demand : |  |  | 70 | MW (E to W) at | 19:30 | hrs | Barisal | 286 | 286 |  | 0 |  | 22:00 |  | 0
| iii) Maximum : |  |  | -410 | MW at | 2:00 | hrs | Rangpur | 636 | 636 |  | 0 |  | 23:00 |  | 0
10 | Maximum Temperature in Dhaka was |  |  |  | 35° C |  |  | Total | 10885 | 10885 |  | 0
B. |  | 2019-04-17 | (Today) |  |  |  | Wednesday |  |  | Probable max. temperature in Dhaka |  |  | 37.8° C
Forecast
1 | Maximum Demand* Evening (Generation end) |  |  |  | 11600 | MW |  | 6 Total Load Shed forecast (Substation end) : |  |  |  |  | 0 | MW
2 | Maximum Generation (Generation end) |  |  |  | 13695 | MW |  | 7 Area wise Load Shed forecast (Substation end) :
3 | Maximum Demand* Day (Generation end) |  |  |  | 8800 | MW
4 | Reserve(Generation end) |  |  |  | 2095 | MW |  | Dhaka | Chittagong | Khulna | Rajshahi | Comilla | Mymensingh | Sylhet | Barisal | Rangpur
5 | Total Energy Generation |  |  |  | 232.8193 | MKWHr |  | MW | MW | MW | MW | MW | MW | MW | MW | MW
6 | Actual Minimum Generation up to 8:00 hrs. |  |  |  | 6307 | MW at | 6:00 | 0 | 0 | 0 | 0 | 0 | 0 | 0 | 0 | 0
* Import Through HVDC C/B Interconnector : |  |  |  |  | i) Energy | 19.8269 | MKWHr. | ii) HVDC Flow at Peak Time |  | 953 | MW at | 19:30 | hrs.
* Import Through Comilla C/B Interconnector : |  |  |  |  | i) Energy | 3.4877 | MKWHr. | iii) Maximum HVDC Flow : |  | 953 | MW at | 19:00 | hrs.
*Cost for HVDC, Tripura & Solar energy is not usually included in the total fuel cost.
Water Level of Kaptai Lake at 06:00 hr (ft): |  |  |  |  | (a) Yesterday : | 82.64 |  | (b) Today: | 82.3 |  | (c) Rule Curve: |  | 84.8
.
|  |  |  | Sub Divisional Engineer | [6 empty] | Executive Engineer
|  |  |  | Network Operation Division | [6 empty] | Network Operation Division

## YesterdayGen
2019-04-16
Plant Name | Ghorasal ST: Unit-1,2 | Ghorasal GT: Unit-3 | Ghorasal GT: Unit-4 | Ghorasal ST: Unit-5 | Ghorasal ST: Unit-7 | Ghorashal (Regent) | Ghorashal 78MW (MAX) | Haripur 412 MW CCPP | Haripur Power CCPP 360MW | Haripur NEPC 110MW | Haripur GT: Unit-1, 2 | Meghnaghat CCPP 450MW | Meghnaghat CCPP(Summit) | Meghnaghat (IEL) | Madanganj 102MW | Madanganj-55 MW | Siddhirganj CCPP-335 MW | Siddhirgonj ST 210MW | Siddhirgonj GT Unit-1& 2 | Siddhirganj (Desh) | Siddhirganj (Dutch Bangla) | Gagnagar (Orion) | Kodda 149MW | Keraniganj (Powerpac) 100MW | Bosila 108MW | Pagla (DPA ) | Katpotti 51 MW | Banco Energy 54MW | Northern 55 MW | Southern 55MW | Narshingdi (Doreen) | Summit Ashulia | Summit Madhabdi | Summit Maona | Summit Rupganj | Gazipur (RPCL) | Tongi GT | Kaptai Unit-1, 2 & 3 | Kaptai Unit-4 & 5 | Chattogram ST-1 (Raozan) | Chittgong ST-2 (Raozan) | Raozan 25 MW (RPCL) | Sikalbaha 225MW (Gas) | Sikalbaha 225MW (Oil) | Sikalbaha GT 150MW (Gas) | Sikalbaha GT 150MW (Oil) | Sikalbaha ST 60MW | Sikalbaha (Energis) | Hathazari peaking | Dohazari Peaking | Juldah (Acorn) | Chattogram ECPV 108 MW | Patenga 50MW | Barabkunda (Regent) | Malancha, Ctg. EPZ (United) | Ashuganj ST: Unit- 3 | Ashuganj ST: Unit- 4 | Ashuganj ST: Unit- 5 | Ashuganj CCPP(North) | Ashuganj CCPP(South) | Ashuganj CCPP 225 MW | Ashuganj 195MW Modular | Chandpur CCPP | Ashuganj Engines TSK | Ashuganj (Precision) 55MW | Ashuganj (United) 53MW | Ashuganj (Midland) 51MW | B.Baria (Aggreko) 85MW | Daudkandi Peaking 52MW | Lakdhanvi 52 MW | Feni (Doreen) 22MW | Feni, Mohipal (Doreen) | Jangalia (Summit) 33MW | Summit Cumilla 25MW | Tripura | Mymensingh RPCL 210MW | Jamalpur 95MW | Tangail (Doreen) 22MW | Sarishabari (Solar) | Fenchugonj CCPP-1 | Fenchugonj CCPP-2 | Fenchugonj (Barakatullah) 51MW | Fenchuganj (EPL) 44MW | Kushiara 163 MW CCPP GT | Shajibazar 330 MW | Shahjibazar GT: Unit- 8, 9 | Shahjibazar 86MW | Shahjibazar (EPL) 50MW | Sylhet GT 150 MW | Sylhet GT 20 MW | Sylhet (EPL) 50MW | Sylhet (Desh) 10MW | Summit Bibiana- 2 | Shahjahanulla 25 MW | Hobiganj 11MW | Daudkandi bangla trak | Summit Gazipur -2 | APR Energy , Keranigonj | Bramhangoan 100 MW (Aggreko) | United Mymensingh PPL | Aggreko Aurahati 100MW | Summit Gazipur-1 150MW | Teknaf Solartech 20MW | Juldah 100 MW Unit-3 | Chandpur Desh 200MW | Midland 150MW | Bibiyana-3 285 MW | United Jamalpur PPL | Gazipur 100 MW | EasternBlank | Bheramara (HVDC ) | Bheramara GT-1,2,3 | Bheramara 360 MW | Khulna (KPCL-1 & 3) | Khulna (KPCL-2) | Khulna CCPP 225MW | Khulna 60MW | Khulna (Aggreeco) 55MW | Faridpur Peaking | Gopalganj Peaking | Noapara (KZA) 40MW | Bhola CCPP 194MW | Bhola (Venture) 33MW | Summit Barisal 110 MW | Barisal GT: Unit-1, 2 | Baghabari GT 100MW | Baghabari GT 71MW | Baghabari Peaking 50MW | Bera Peaking | Chapainawabganj-100 MW | Amnura 50MW | Katakhali (Northern) | Katakhali Peaking | Rajlanka 52 MW | Santahar Peaking | Bogra (GBB) | Bogra (EPL) | Ullapara (Summit) | Barapukuria Unit-1 | Barapukuria Unit-2 | Barapukuria Unit-3 | Rangpur GT | Saidpur GT | Sirajgonj Unit-1 225MW (Gas) | Sirajgonj Unit-1 225MW (Oil) | Sirajgonj Unit-2 225MW (Gas) | Sirajgonj Unit-2 225MW (Oil) | Bhola Aggreko 95MW | Bangla Trak Noapara | Sirajgonj Unit-3 225 MW(Gas) | Sirajgonj Unit-3 225 MW(Oil) | Sirajgonj Unit-4 414 MW(Gas) | Labon Chora 105 MW | Paramount Baghabari | Confidence CPBL-2 | Madhumati Power Plant | WesternBlank | Eastern Grid Total | Western Grid Total | Total (MW) | Gas (Public) | HVDC | Gas (Private) | Oil (Private) | Coal | Hydro | Oil (Public) | Tripura | Solar | Shortage | Water Level
1:00 | 38 | 189 | 180 | 120 | 155 | 22 | 20 | 327 | 345 | 0 | 0 | 450 | 270 | 0 | 0 | 0 | 200 | 0 | 0 | 0 | 0 | 7 | 100 | 0 | 57 | 0 | 6 | 54 | 56 | 55 | 19 | 25 | 23 | 33 | 25 | 32 | 0 | 76 | 0 | 0 | 120 | 17 | 204 | 0 | 100 | 0 | 0 | 41 | 0 | 68 | 78 | 105 | 40 | 22 | 35 | 0 | 0 | 0 | 300 | 300 | 187 | 128 | 50 | 40 | 5 | 5 | 45 | 0 | 0 | 25 | 21 | 11 | 33 | 20 | 156 | 141 | 82 | 20 | 0 | 60 | 40 | 50 | 50 | 130 | 288 | 61 | 85 | 48 | 104 | 19 | 42 | 10 | 280 | 22 | 11 | 0 | 0 | 0 | 0 | 150 | 0 | 0 | 0 | 100 | 200 | 60 | 0 | 112 | 0 |  | 705 | 0 | 0 | 0 | 115 | 0 | 0 | 0 | 27 | 31 | 40 | 120 | 32 | 64 | 0 | 60 | 60 | 0 | 0 | 96 | 26 | 0 | 0 | 43 | 30 | 22 | 17 | 11 | 0 | 70 | 184 | 0 | 0 | 184 | 0 | 188 | 0 | 96 | 50 | 187 | 0 | 0 | 105 | 0 | 108 | 109 |  | 7205 | 2780 | 9985 | 4318 | 705 | 1917 | 2207 | 254 | 76 | 352 | 156 | 0 | 0 | 82.72
2:00 | 38 | 189 | 180 | 120 | 140 | 22 | 20 | 326 | 304 | 0 | 0 | 450 | 270 | 0 | 0 | 0 | 200 | 0 | 0 | 0 | 0 | 0 | 64 | 0 | 57 | 0 | 6 | 54 | 56 | 17 | 19 | 25 | 23 | 33 | 25 | 50 | 0 | 76 | 0 | 0 | 120 | 17 | 203 | 0 | 100 | 0 | 0 | 41 | 0 | 17 | 10 | 105 | 46 | 22 | 35 | 0 | 0 | 0 | 300 | 300 | 183 | 128 | 50 | 40 | 5 | 5 | 45 | 0 | 0 | 25 | 21 | 11 | 33 | 20 | 154 | 160 | 82 | 20 | 0 | 60 | 40 | 50 | 50 | 163 | 288 | 60 | 85 | 48 | 103 | 19 | 42 | 10 | 260 | 16 | 11 | 0 | 0 | 0 | 0 | 80 | 0 | 0 | 0 | 100 | 200 | 60 | 0 | 113 | 0 |  | 705 | 0 | 0 | 0 | 59 | 0 | 0 | 0 | 27 | 0 | 40 | 120 | 31 | 32 | 0 | 60 | 60 | 0 | 0 | 60 | 12 | 0 | 0 | 25 | 0 | 22 | 16 | 11 | 0 | 71 | 185 | 0 | 0 | 181 | 0 | 184 | 0 | 95 | 10 | 184 | 0 | 0 | 105 | 0 | 108 | 108 |  | 6920 | 2511 | 9431 | 4298 | 705 | 1886 | 1888 | 256 | 76 | 168 | 154 | 0 | 0 | 82.71
3:00 | 38 | 180 | 180 | 120 | 115 | 22 | 20 | 326 | 304 | 0 | 0 | 450 | 270 | 0 | 0 | 0 | 200 | 0 | 0 | 0 | 0 | 0 | 16 | 0 | 57 | 0 | 6 | 35 | 18 | 17 | 19 | 25 | 23 | 33 | 25 | 50 | 0 | 77 | 0 | 0 | 120 | 0 | 203 | 0 | 100 | 0 | 0 | 41 | 0 | 0 | 10 | 65 | 46 | 22 | 35 | 0 | 0 | 0 | 300 | 300 | 185 | 128 | 50 | 40 | 5 | 5 | 45 | 0 | 0 | 16 | 21 | 11 | 33 | 20 | 150 | 162 | 82 | 20 | 0 | 60 | 40 | 50 | 50 | 163 | 289 | 52 | 85 | 48 | 105 | 19 | 42 | 10 | 265 | 22 | 11 | 0 | 0 | 0 | 0 | 16 | 0 | 0 | 0 | 100 | 200 | 12 | 0 | 113 | 0 |  | 701 | 0 | 0 | 0 | 49 | 0 | 0 | 0 | 27 | 0 | 40 | 120 | 28 | 32 | 0 | 60 | 60 | 0 | 0 | 34 | 12 | 0 | 0 | 8 | 0 | 22 | 17 | 11 | 0 | 71 | 185 | 0 | 0 | 185 | 0 | 188 | 0 | 96 | 0 | 187 | 0 | 0 | 105 | 0 | 72 | 109 |  | 6593 | 2419 | 9012 | 4280 | 701 | 1890 | 1581 | 256 | 77 | 77 | 150 | 0 | 0 | 82.7
4:00 | 38 | 127 | 180 | 120 | 95 | 22 | 20 | 326 | 304 | 0 | 0 | 400 | 255 | 0 | 0 | 0 | 200 | 0 | 0 | 0 | 0 | 0 | 16 | 0 | 57 | 0 | 6 | 35 | 18 | 17 | 19 | 25 | 23 | 33 | 25 | 50 | 0 | 80 | 0 | 0 | 120 | 0 | 204 | 0 | 75 | 0 | 0 | 41 | 0 | 0 | 10 | 19 | 46 | 22 | 35 | 0 | 0 | 0 | 300 | 300 | 183 | 128 | 50 | 40 | 5 | 5 | 45 | 0 | 0 | 0 | 21 | 11 | 33 | 20 | 146 | 161 | 40 | 20 | 0 | 60 | 40 | 50 | 50 | 163 | 287 | 51 | 85 | 48 | 103 | 19 | 42 | 0 | 260 | 0 | 11 | 0 | 0 | 0 | 0 | 16 | 0 | 0 | 0 | 100 | 200 | 12 | 0 | 112 | 0 |  | 701 | 0 | 0 | 0 | 49 | 0 | 0 | 0 | 27 | 0 | 40 | 120 | 27 | 32 | 0 | 60 | 60 | 0 | 0 | 34 | 12 | 0 | 0 | 8 | 0 | 22 | 16 | 11 | 0 | 72 | 185 | 0 | 0 | 181 | 0 | 184 | 0 | 95 | 0 | 183 | 0 | 0 | 105 | 0 | 72 | 108 |  | 6280 | 2404 | 8684 | 4141 | 701 | 1822 | 1460 | 257 | 80 | 77 | 146 | 0 | 0 | 82.68
5:00 | 38 | 94 | 180 | 120 | 60 | 22 | 20 | 326 | 304 | 0 | 0 | 350 | 270 | 0 | 0 | 0 | 200 | 0 | 0 | 0 | 0 | 0 | 16 | 0 | 57 | 0 | 6 | 35 | 18 | 17 | 19 | 25 | 23 | 33 | 25 | 50 | 0 | 80 | 0 | 0 | 120 | 0 | 206 | 0 | 50 | 0 | 0 | 41 | 0 | 0 | 10 | 19 | 46 | 19 | 37 | 0 | 0 | 0 | 300 | 300 | 184 | 128 | 50 | 40 | 5 | 5 | 45 | 0 | 0 | 0 | 21 | 11 | 33 | 20 | 146 | 161 | 8 | 20 | 0 | 60 | 40 | 50 | 50 | 163 | 288 | 50 | 85 | 48 | 103 | 19 | 42 | 0 | 255 | 0 | 11 | 0 | 0 | 0 | 0 | 16 | 0 | 0 | 0 | 100 | 200 | 12 | 0 | 113 | 0 |  | 701 | 0 | 0 | 0 | 16 | 0 | 0 | 0 | 27 | 0 | 40 | 120 | 27 | 16 | 0 | 60 | 60 | 0 | 0 | 34 | 12 | 0 | 0 | 8 | 0 | 22 | 17 | 11 | 0 | 72 | 185 | 0 | 0 | 181 | 0 | 185 | 0 | 95 | 0 | 184 | 0 | 0 | 105 | 0 | 72 | 108 |  | 6118 | 2358 | 8476 | 4050 | 701 | 1770 | 1395 | 257 | 80 | 77 | 146 | 0 | 0 | 82.66
6:00 | 38 | 93 | 180 | 120 | 35 | 22 | 20 | 326 | 274 | 0 | 0 | 350 | 270 | 0 | 0 | 0 | 160 | 0 | 0 | 0 | 0 | 0 | 16 | 0 | 24 | 0 | 6 | 35 | 18 | 17 | 19 | 25 | 23 | 33 | 25 | 50 | 0 | 80 | 0 | 0 | 120 | 0 | 203 | 0 | 15 | 0 | 0 | 41 | 0 | 0 | 10 | 19 | 35 | 22 | 37 | 0 | 0 | 0 | 270 | 270 | 160 | 128 | 50 | 37 | 5 | 5 | 14 | 0 | 0 | 0 | 21 | 11 | 33 | 20 | 116 | 175 | 8 | 20 | 0 | 60 | 40 | 11 | 10 | 163 | 290 | 45 | 85 | 47 | 103 | 19 | 12 | 0 | 250 | 0 | 11 | 0 | 0 | 0 | 0 | 16 | 0 | 0 | 0.5 | 100 | 200 | 12 | 0 | 112 | 0 |  | 701 | 0 | 0 | 0 | 16 | 0 | 0 | 0 | 27 | 0 | 40 | 75 | 27 | 16 | 0 | 60 | 60 | 0 | 0 | 34 | 12 | 0 | 0 | 8 | 0 | 22 | 16 | 11 | 0 | 72 | 185 | 0 | 0 | 180 | 0 | 184 | 0 | 96 | 0 | 184 | 0 | 0 | 105 | 0 | 72 | 109 |  | 5690.5 | 2312 | 8002.5 | 3826 | 701 | 1594 | 1351 | 257 | 80 | 77 | 116 | 0.5 | 0 | 82.64
7:00 | 38 | 94 | 180 | 120 | 110 | 22 | 20 | 326 | 273 | 0 | 0 | 350 | 270 | 0 | 0 | 0 | 150 | 0 | 0 | 0 | 0 | 0 | 16 | 0 | 24 | 0 | 6 | 35 | 18 | 17 | 19 | 25 | 23 | 33 | 25 | 51 | 0 | 80 | 0 | 0 | 120 | 0 | 204 | 0 | 15 | 0 | 0 | 41 | 0 | 0 | 10 | 19 | 19 | 22 | 29 | 0 | 0 | 0 | 270 | 270 | 163 | 120 | 50 | 37 | 5 | 5 | 14 | 0 | 0 | 0 | 21 | 11 | 33 | 20 | 110 | 176 | 8 | 20 | 0.2 | 60 | 40 | 11 | 10 | 163 | 287 | 54 | 85 | 47 | 103 | 19 | 10 | 0 | 270 | 0 | 11 | 0 | 0 | 0 | 0 | 16 | 0 | 15 | 4 | 100 | 190 | 12 | 0 | 112 | 0 |  | 701 | 0 | 0 | 0 | 16 | 0 | 0 | 0 | 0 | 0 | 40 | 75 | 24 | 16 | 0 | 60 | 60 | 0 | 0 | 34 | 12 | 0 | 0 | 8 | 0 | 22 | 17 | 11 | 0 | 71 | 184 | 0 | 0 | 166 | 0 | 162 | 0 | 96 | 0 | 160 | 0 | 0 | 105 | 0 | 72 | 109 |  | 5756.2 | 2221 | 7977.2 | 3843 | 701 | 1593 | 1341 | 255 | 80 | 50 | 110 | 4.2 | 0 | 82.63
8:00 | 38 | 94 | 180 | 120 | 130 | 22 | 20 | 326 | 273 | 0 | 0 | 350 | 285 | 0 | 0 | 0 | 150 | 0 | 0 | 0 | 0 | 2 | 16 | 0 | 24 | 0 | 6 | 35 | 17 | 17 | 19 | 25 | 23 | 33 | 25 | 51 | 0 | 80 | 0 | 0 | 120 | 0 | 211 | 0 | 85 | 0 | 0 | 41 | 0 | 0 | 10 | 19 | 19 | 22 | 7 | 0 | 0 | 0 | 270 | 270 | 0 | 128 | 50 | 37 | 5 | 5 | 14 | 0 | 0 | 0 | 21 | 11 | 33 | 20 | 112 | 162 | 8 | 20 | 0 | 60 | 40 | 11 | 10 | 130 | 293 | 64 | 85 | 47 | 116 | 19 | 10 | 0 | 280 | 0 | 11 | 0 | 0 | 0 | 0 | 16 | 0 | 50 | 10 | 100 | 200 | 12 | 0 | 111 | 0 |  | 849 | 0 | 0 | 0 | 16 | 0 | 0 | 0 | 0 | 0 | 16 | 75 | 22 | 16 | 0 | 0 | 60 | 0 | 0 | 34 | 12 | 0 | 0 | 8 | 0 | 22 | 16 | 11 | 0 | 71 | 184 | 0 | 0 | 159 | 0 | 152 | 0 | 96 | 0 | 154 | 0 | 0 | 105 | 0 | 72 | 108 |  | 5736 | 2258 | 7994 | 3709 | 849 | 1553 | 1376 | 255 | 80 | 50 | 112 | 10 | 0 | 82.62
9:00 | 38 | 94 | 178 | 120 | 160 | 22 | 20 | 369 | 334 | 0 | 0 | 380 | 290 | 0 | 0 | 0 | 150 | 0 | 0 | 0 | 0 | 7 | 50 | 0 | 24 | 0 | 6 | 35 | 17 | 17 | 19 | 25 | 23 | 33 | 25 | 51 | 0 | 80 | 0 | 0 | 120 | 0 | 219 | 0 | 130 | 0 | 0 | 41 | 0 | 0 | 10 | 19 | 19 | 22 | 6 | 0 | 0 | 0 | 270 | 270 | 0 | 128 | 50 | 37 | 5 | 5 | 14 | 0 | 0 | 0 | 21 | 11 | 33 | 21 | 130 | 162 | 12 | 20 | 1 | 60 | 40 | 13 | 14 | 130 | 291 | 56 | 85 | 47 | 0 | 19 | 38 | 0 | 300 | 0 | 11 | 0 | 0 | 0 | 0 | 16 | 0 | 48 | 14 | 100 | 200 | 12 | 0 | 112 | 0 |  | 853 | 0 | 0 | 0 | 16 | 0 | 0 | 0 | 0 | 0 | 16 | 75 | 22 | 16 | 0 | 0 | 60 | 0 | 0 | 34 | 12 | 0 | 0 | 8 | 0 | 22 | 17 | 11 | 0 | 67 | 184 | 0 | 0 | 186 | 0 | 178 | 0 | 96 | 0 | 175 | 0 | 0 | 105 | 0 | 72 | 108 |  | 5949 | 2333 | 8282 | 3782 | 853 | 1698 | 1389 | 251 | 80 | 84 | 130 | 15 | 0 | 82.61
10:00 | 38 | 94 | 180 | 120 | 200 | 22 | 20 | 354 | 353 | 0 | 0 | 450 | 270 | 0 | 0 | 0 | 0 | 0 | 0 | 0 | 0 | 16 | 149 | 0 | 57 | 0 | 6 | 50 | 55 | 17 | 19 | 25 | 23 | 33 | 25 | 42 | 0 | 75 | 0 | 0 | 120 | 0.6 | 203 | 0 | 145 | 0 | 0 | 41 | 0 | 0 | 10 | 32 | 23 | 22 | 3 | 0 | 0 | 0 | 300 | 330 | 0 | 128 | 50 | 40 | 53 | 5 | 14 | 0 | 0 | 0 | 19 | 11 | 33 | 20 | 124 | 158 | 48 | 20 | 2 | 60 | 38 | 47 | 44 | 163 | 288 | 63 | 85 | 47 | 0 | 19 | 42 | 10 | 290 | 24 | 11 | 0 | 0 | 0 | 0 | 22 | 0 | 48 | 13.37 | 100 | 200 | 12 | 0 | 110 | 54 |  | 854 | 0 | 0 | 0 | 16 | 0 | 0 | 0 | 0 | 0 | 16 | 75 | 22 | 16 | 0 | 0 | 60 | 0 | 0 | 34 | 12 | 0 | 0 | 8 | 0 | 22 | 17 | 11 | 0 | 72 | 184 | 0 | 0 | 204 | 0 | 204 | 0 | 94 | 0 | 196 | 0 | 0 | 105 | 0 | 44 | 108 |  | 6437.97 | 2374 | 8811.97 | 3835 | 854 | 1931 | 1538.6 | 256 | 75 | 183 | 124 | 15.37 | 0 | 82.6
11:00 | 38 | 94 | 180 | 120 | 200 | 22 | 30 | 337 | 349 | 0 | 0 | 450 | 285 | 0 | 0 | 0 | 0 | 0 | 0 | 0 | 0 | 24 | 149 | 0 | 57 | 0 | 6 | 54 | 55 | 17 | 19 | 25 | 23 | 25 | 25 | 42 | 0 | 75 | 0 | 0 | 120 | 16 | 206 | 0 | 145 | 0 | 0 | 41 | 0 | 0 | 10 | 89 | 44 | 22 | 4 | 0 | 0 | 0 | 330 | 330 | 0 | 128 | 50 | 40 | 52 | 5 | 30 | 0 | 0 | 8 | 21 | 11 | 25 | 15 | 136 | 158 | 73 | 20 | 2 | 60 | 38 | 48 | 47 | 163 | 294 | 61 | 85 | 46 | 0 | 18 | 42 | 10 | 280 | 24 | 11 | 0 | 0 | 0 | 0 | 60 | 0 | 48 | 20 | 89 | 200 | 50 | 0 | 111 | 0 |  | 853 | 0 | 0 | 0 | 16 | 0 | 0 | 0 | 0 | 0 | 32 | 90 | 21 | 16 | 0 | 0 | 60 | 0 | 0 | 60 | 12 | 0 | 0 | 8 | 0 | 22 | 17 | 11 | 0 | 72 | 184 | 0 | 0 | 201 | 0 | 196 | 0 | 94 | 0 | 196 | 0 | 15 | 105 | 0 | 95 | 108 |  | 6637 | 2484 | 9121 | 3839 | 853 | 1960 | 1771 | 256 | 75 | 209 | 136 | 22 | 0 | 0
12:00 | 38 | 94 | 180 | 120 | 200 | 22 | 30 | 340 | 345 | 0 | 0 | 450 | 280 | 0 | 0 | 0 | 0 | 0 | 67 | 0 | 0 | 40 | 149 | 0 | 56 | 0 | 6 | 54 | 56 | 17 | 0 | 25 | 23 | 25 | 25 | 42 | 0 | 75 | 0 | 0 | 120 | 16 | 212 | 0 | 141 | 0 | 0 | 41 | 0 | 0 | 10 | 92 | 46 | 22 | 3 | 0 | 0 | 0 | 330 | 330 | 0 | 128 | 50 | 40 | 53 | 5 | 45 | 0 | 0 | 25 | 21 | 11 | 25 | 15 | 144 | 158 | 81 | 20 | 2.1 | 60 | 40 | 47 | 44 | 163 | 291 | 60 | 84 | 46 | 0 | 18 | 41 | 10 | 295 | 24 | 11 | 0 | 0 | 0 | 0 | 100 | 0 | 48 | 19.2 | 100 | 200 | 97 | 0 | 111 | 0 |  | 853 | 0 | 0 | 0 | 82 | 0 | 0 | 0 | 0 | 0 | 40 | 120 | 27 | 16 | 0 | 0 | 60 | 0 | 0 | 93 | 12 | 0 | 0 | 8 | 0 | 22 | 17 | 11 | 0 | 68 | 184 | 0 | 0 | 196 | 0 | 199 | 0 | 93 | 1 | 198 | 0 | 35 | 105 | 0 | 108 | 109 |  | 6854.3 | 2657 | 9511.3 | 3920 | 853 | 2005 | 1999 | 252 | 75 | 242 | 144 | 21.3 | 0 | 0
13:00 | 38 | 94 | 180 | 120 | 200 | 22 | 30 | 335 | 345 | 0 | 0 | 450 | 240 | 0 | 0 | 0 | 0 | 0 | 62 | 0 | 0 | 64 | 149 | 0 | 56 | 0 | 6 | 54 | 56 | 55 | 0 | 25 | 23 | 25 | 25 | 42 | 0 | 75 | 0 | 0 | 120 | 16 | 198 | 0 | 146 | 0 | 0 | 41 | 0 | 0 | 10 | 92 | 46 | 22 | 9 | 0 | 0 | 0 | 300 | 320 | 0 | 128 | 50 | 40 | 53 | 5 | 45 | 0 | 0 | 25 | 21 | 11 | 25 | 15 | 150 | 137 | 81 | 20 | 1 | 58 | 60 | 47 | 45 | 163 | 290 | 41 | 84 | 46 | 77 | 18 | 43 | 10 | 270 | 17 | 11 | 0 | 0 | 0 | 0 | 100 | 0 | 86 | 18 | 100 | 200 | 123 | 0 | 111 | 49 |  | 853 | 0 | 0 | 0 | 99 | 0 | 0 | 0 | 0 | 0 | 40 | 120 | 24 | 16 | 0 | 0 | 55 | 0 | 0 | 93 | 12 | 0 | 0 | 34 | 0 | 22 | 17 | 11 | 0 | 68 | 184 | 0 | 0 | 190 | 0 | 193 | 0 | 93 | 50 | 192 | 0 | 44 | 105 | 0 | 108 | 81 |  | 6965 | 2704 | 9669 | 3885 | 853 | 1995 | 2198 | 252 | 75 | 242 | 150 | 19 | 0 | 0
14:00 | 38 | 94 | 180 | 120 | 150 | 22 | 30 | 336 | 307 | 0 | 0 | 400 | 280 | 0 | 0 | 0 | 0 | 0 | 67 | 0 | 0 | 102 | 149 | 0 | 53 | 0 | 6 | 54 | 56 | 55 | 19 | 25 | 23 | 0 | 25 | 42 | 0 | 72 | 0 | 0 | 120 | 16 | 205 | 0 | 141 | 0 | 0 | 41 | 0 | 0 | 10 | 92 | 46 | 22 | 3 | 0 | 0 | 0 | 300 | 300 | 0 | 123 | 50 | 37 | 51 | 5 | 45 | 0 | 0 | 25 | 21 | 11 | 25 | 15 | 132 | 138 | 78 | 20 | 2.1 | 58 | 61 | 50 | 46 | 100 | 290 | 61 | 84 | 46 | 78 | 18 | 42 | 10 | 255 | 17 | 0 | 0 | 0 | 0 | 0 | 100 | 0 | 100 | 16.23 | 100 | 200 | 127 | 0 | 111 | 54 |  | 855 | 0 | 0 | 0 | 99 | 0 | 0 | 0 | 0 | 0 | 40 | 120 | 25 | 16 | 0 | 0 | 55 | 0 | 0 | 93 | 12 | 0 | 0 | 34 | 0 | 22 | 17 | 11 | 0 | 68 | 184 | 0 | 0 | 170 | 0 | 160 | 0 | 92 | 50 | 177 | 0 | 140 | 105 | 0 | 108 | 81 |  | 6803.33 | 2734 | 9537.33 | 3758 | 855 | 1915 | 2293 | 252 | 72 | 242 | 132 | 18.33 | 0 | 0
15:00 | 38 | 93 | 180 | 120 | 200 | 23 | 30 | 350 | 338 | 0 | 0 | 400 | 270 | 0 | 0 | 0 | 0 | 0 | 92 | 0 | 0 | 102 | 149 | 0 | 53 | 0 | 8 | 54 | 56 | 55 | 19 | 25 | 23 | 33 | 25 | 42 | 0 | 72 | 0 | 0 | 120 | 16 | 204 | 0 | 142 | 0 | 0 | 41 | 0 | 0 | 10 | 91 | 45 | 22 | 2 | 0 | 0 | 0 | 320 | 270 | 0 | 128 | 50 | 39 | 52 | 5 | 45 | 0 | 0 | 25 | 21 | 11 | 25 | 18 | 158 | 140 | 74 | 20 | 1 | 58 | 55 | 50 | 46 | 163 | 290 | 55 | 84 | 46 | 108 | 18 | 42 | 10 | 260 | 24 | 3 | 0 | 0 | 0 | 0 | 106 | 0 | 100 | 11.45 | 100 | 200 | 133 | 0 | 99 | 54 |  | 855 | 0 | 0 | 0 | 99 | 0 | 0 | 0 | 0 | 0 | 40 | 120 | 27 | 16 | 0 | 0 | 55 | 0 | 0 | 93 | 12 | 0 | 0 | 34 | 0 | 22 | 17 | 11 | 0 | 67 | 184 | 0 | 0 | 189 | 0 | 171 | 0 | 95 | 50 | 185 | 0 | 278 | 105 | 0 | 108 | 53 |  | 7060.45 | 2886 | 9946.45 | 3942 | 855 | 2163 | 2251 | 251 | 72 | 242 | 158 | 12.45 | 0 | 0
16:00 | 38 | 94 | 98 | 120 | 200 | 23 | 30 | 328 | 307 | 0 | 0 | 370 | 255 | 0 | 0 | 0 | 0 | 0 | 92 | 0 | 0 | 102 | 149 | 0 | 53 | 0 | 14 | 54 | 56 | 55 | 19 | 25 | 23 | 33 | 25 | 43 | 0 | 72 | 0 | 0 | 120 | 16 | 203 | 0 | 130 | 0 | 0 | 41 | 0 | 0 | 10 | 94 | 46 | 19 | 3 | 0 | 0 | 0 | 270 | 270 | 0 | 128 | 50 | 39 | 49 | 5 | 45 | 0 | 0 | 25 | 21 | 11 | 25 | 18 | 156 | 143 | 74 | 20 | 0.9 | 57 | 66 | 47 | 46 | 130 | 288 | 45 | 84 | 46 | 109 | 18 | 41 | 10 | 260 | 24 | 8 | 0 | 0 | 0 | 0 | 177 | 0 | 112 | 7.69 | 100 | 200 | 133 | 0 | 109 | 54 |  | 855 | 0 | 0 | 0 | 83 | 0 | 0 | 0 | 0 | 1 | 40 | 120 | 26 | 16 | 0 | 0 | 55 | 0 | 0 | 92 | 12 | 0 | 0 | 34 | 0 | 22 | 17 | 11 | 0 | 68 | 184 | 0 | 0 | 183 | 0 | 186 | 0 | 96 | 50 | 185 | 0 | 320 | 105 | 0 | 108 | 108 |  | 6881.59 | 2977 | 9858.59 | 3789 | 855 | 2105 | 2379 | 252 | 72 | 242 | 156 | 8.59 |  | 0
17:00 | 38 | 94 | 99 | 120 | 200 | 23 | 30 | 328 | 248 | 0 | 0 | 300 | 265 | 0 | 0 | 0 | 0 | 0 | 92 | 0 | 0 | 102 | 149 | 0 | 55 | 0 | 14 | 54 | 56 | 55 | 19 | 25 | 23 | 33 | 25 | 50 | 0 | 72 | 0 | 0 | 120 | 16 | 203 | 0 | 130 | 0 | 0 | 41 | 0 | 0 | 10 | 98 | 46 | 22 | 2 | 0 | 0 | 0 | 250 | 270 | 0 | 128 | 50 | 39 | 51 | 5 | 45 | 0 | 0 | 25 | 21 | 11 | 25 | 21 | 140 | 144 | 81 | 20 | 0.3 | 58 | 66 | 47 | 46 | 100 | 285 | 45 | 84 | 46 | 109 | 18 | 40 | 10 | 260 | 24 | 11 | 0 | 0 | 0 | 0 | 200 | 0 | 137 | 2.75 | 100 | 200 | 133 | 0 | 108 | 34 |  | 855 | 0 | 0 | 0 | 115 | 0 | 0 | 0 | 0 | 14 | 40 | 120 | 18 | 16 | 0 | 0 | 55 | 0 | 0 | 92 | 12 | 0 | 0 | 34 | 0 | 22 | 16 | 11 | 0 | 68 | 184 | 0 | 0 | 170 | 0 | 168 | 0 | 98 | 50 | 171 | 0 | 250 | 105 | 0 | 108 | 108 |  | 6747.05 | 2900 | 9647.05 | 3733 | 855 | 1869 | 2468 | 252 | 72 | 255 | 140 | 3.05 | 0 | 0
18:00 | 38 | 94 | 100 | 120 | 160 | 22 | 30 | 280 | 248 | 0 | 0 | 300 | 275 | 0 | 0 | 0 | 0 | 0 | 40 | 0 | 0 | 102 | 149 | 0 | 55 | 0 | 14 | 54 | 56 | 55 | 19 | 25 | 23 | 33 | 25 | 50 | 0 | 74 | 0 | 0 | 120 | 19 | 203 | 0 | 100 | 0 | 0 | 41 | 0 | 5 | 10 | 98 | 46 | 22 | 3 | 0 | 0 | 0 | 250 | 250 | 0 | 128 | 50 | 39 | 53 | 5 | 45 | 0 | 0 | 25 | 22 | 11 | 25 | 21 | 136 | 144 | 89 | 20 | 0 | 58 | 66 | 52 | 46 | 100 | 290 | 45 | 84 | 46 | 85 | 18 | 12 | 10 | 250 | 24 | 11 | 0 | 0 | 0 | 0 | 180 | 0 | 149 | 0.11 | 100 | 200 | 126 | 0 | 109 | 17 |  | 856 | 0 | 0 | 0 | 115 | 0 | 0 | 0 | 20 | 22 | 40 | 120 | 26 | 16 | 0 | 0 | 55 | 0 | 10 | 92 | 12 | 0 | 0 | 33 | 0 | 22 | 17 | 11 | 0 | 68 | 184 | 0 | 0 | 155 | 0 | 146 | 0 | 97 | 10 | 154 | 0 | 150 | 0 | 0 | 108 | 108 |  | 6499.11 | 2647 | 9146.11 | 3472 | 856 | 1746 | 2312 | 252 | 74 | 298 | 136 | 0.11 | 0 | 0
18:30 | 0 | 0 | 0 | 0 | 0 | 0 | 0 | 0 | 0 | 0 | 0 | 0 | 0 | 0 | 0 | 0 | 0 | 0 | 0 | 0 | 0 | 0 | 0 | 0 | 0 | 0 | 0 | 0 | 0 | 0 | 0 | 0 | 0 | 0 | 0 | 0 | 0 | 0 | 0 | 0 | 0 | 0 | 0 | 0 | 0 | 0 | 0 | 0 | 0 | 0 | 0 | 0 | 0 | 0 | 0 | 0 | 0 | 0 | 0 | 0 | 0 | 0 | 0 | 0 | 0 | 0 | 0 | 0 | 0 | 0 | 0 | 0 | 0 | 0 | 0 | 0 | 0 | 0 | 0 | 0 | 0 | 0 | 0 | 0 | 0 | 0 | 0 | 0 | 0 | 0 | 0 | 0 | 0 | 0 | 0 | 0 | 0 | 0 | 0 | 0 | 0 | 0 | 0 | 0 | 0 | 0 | 0 | 0 | 0 |  | 0 | 0 | 0 | 0 | 0 | 0 | 0 | 0 | 0 | 0 | 0 | 0 | 0 | 0 | 0 | 0 | 0 | 0 | 0 | 0 | 0 | 0 | 0 | 0 | 0 | 0 | 0 | 0 | 0 | 0 | 0 | 0 | 0 | 0 | 0 | 0 | 0 | 0 | 0 | 0 | 0 | 0 | 0 | 0 | 0 | 0 |  | 0 | 0 | 0 | 0 | 0 | 0 | 0 | 0 | 0 | 0 | 0 | 0 | 0 | 0
19:00 | 38 | 94 | 100 | 120 | 160 | 22 | 30 | 320 | 350 | 55 | 0 | 450 | 220 | 49 | 14 | 32 | 0 | 0 | 57 | 0 | 7 | 102 | 149 | 57 | 57 | 0 | 15 | 54 | 56 | 55 | 22 | 25 | 23 | 33 | 25 | 50 | 0 | 80 | 30 | 0 | 120 | 25 | 203 | 0 | 130 | 0 | 0 | 41 | 87 | 85 | 100 | 98 | 46 | 22 | 7 | 0 | 0 | 0 | 250 | 250 | 0 | 128 | 50 | 39 | 52 | 5 | 45 | 0 | 50 | 40 | 22 | 11 | 25 | 21 | 168 | 144 | 74 | 20 | 0 | 56 | 66 | 52 | 48 | 100 | 290 | 53 | 84 | 47 | 111 | 19 | 42 | 10 | 270 | 25 | 11 | 11 | 32 | 0 | 10 | 200 | 11 | 149 | 0 | 100 | 200 | 134 | 0 | 108 | 0 |  | 953 | 0 | 0 | 0 | 99 | 0 | 0 | 0 | 39 | 50 | 40 | 120 | 33 | 110 | 0 | 0 | 60 | 50 | 40 | 95 | 21 | 25 | 35 | 33 | 29 | 22 | 17 | 11 | 0 | 66 | 184 | 17 | 17 | 178 | 0 | 173 | 0 | 96 | 48 | 180 | 0 | 340 | 105 | 0 | 108 | 108 |  | 7548 | 3502 | 11050 | 3677 | 953 | 2250 | 2899 | 250 | 110 | 743 | 168 | 0 | 0 | 0
19:30 | 38 | 94 | 99 | 120 | 160 | 22 | 30 | 325 | 326 | 83 | 0 | 450 | 235 | 93 | 48 | 55 | 0 | 0 | 32 | 0 | 50 | 102 | 149 | 60 | 57 | 0 | 48 | 54 | 56 | 55 | 22 | 25 | 23 | 33 | 25 | 50 | 0 | 80 | 30 | 0 | 120 | 25 | 202 | 0 | 130 | 0 | 0 | 41 | 86 | 85 | 100 | 99 | 50 | 22 | 15 | 0 | 0 | 0 | 250 | 250 | 0 | 128 | 50 | 39 | 52 | 5 | 45 | 0 | 50 | 52 | 22 | 11 | 25 | 21 | 176 | 146 | 74 | 20 | 0 | 56 | 67 | 52 | 50 | 100 | 290 | 50 | 84 | 47 | 112 | 19 | 42 | 10 | 250 | 25 | 11 | 0 | 150 | 0 | 0 | 200 | 0 | 149 | 0 | 100 | 200 | 146 | 0 | 108 | 0 |  | 953 | 0 | 0 | 0 | 115 | 0 | 0 | 0 | 39 | 50 | 40 | 120 | 35 | 110 | 0 | 0 | 60 | 50 | 54 | 95 | 26 | 50 | 40 | 33 | 29 | 22 | 17 | 11 | 0 | 67 | 184 | 17 | 17 | 181 | 0 | 185 | 0 | 96 | 97 | 187 | 0 | 300 | 105 | 0 | 108 | 109 |  | 7838 | 3602 | 11440 | 3678 | 953 | 2178 | 3333 | 251 | 110 | 761 | 176 | 0 | 0 | 0
20:00 | 38 | 94 | 98 | 120 | 160 | 22 | 30 | 326 | 328 | 83 | 0 | 450 | 230 | 95 | 55 | 55 | 0 | 0 | 32 | 0 | 50 | 102 | 149 | 60 | 57 | 0 | 36 | 54 | 56 | 55 | 22 | 25 | 23 | 33 | 25 | 50 | 0 | 80 | 30 | 0 | 120 | 25 | 202 | 0 | 130 | 0 | 0 | 41 | 86 | 85 | 102 | 104 | 50 | 22 | 20 | 0 | 0 | 0 | 250 | 250 | 0 | 128 | 50 | 40 | 53 | 5 | 45 | 0 | 8 | 52 | 22 | 11 | 25 | 21 | 180 | 145 | 74 | 20 | 0 | 56 | 67 | 52 | 50 | 100 | 288 | 40 | 84 | 47 | 132 | 19 | 41 | 10 | 240 | 25 | 11 | 0 | 143 | 0 | 0 | 200 | 0 | 0 | 0 | 100 | 200 | 149 | 0 | 107 | 0 |  | 953 | 0 | 0 | 0 | 115 | 0 | 0 | 0 | 39 | 50 | 40 | 120 | 35 | 110 | 0 | 0 | 60 | 50 | 54 | 95 | 35 | 50 | 40 | 34 | 27 | 22 | 17 | 11 | 0 | 66 | 184 | 17 | 18 | 181 | 0 | 185 | 0 | 95 | 97 | 186 | 0 | 300 | 105 | 0 | 108 | 108 |  | 7650 | 3607 | 11257 | 3685 | 953 | 2174 | 3187 | 250 | 110 | 718 | 180 | 0 | 0 | 0
21:00 | 38 | 94 | 100 | 120 | 160 | 22 | 30 | 326 | 322 | 0 | 0 | 400 | 260 | 70 | 15 | 15 | 0 | 0 | 67 | 0 | 7 | 102 | 149 | 0 | 58 | 0 | 49 | 35 | 56 | 55 | 0 | 25 | 23 | 33 | 25 | 50 | 0 | 80 | 30 | 0 | 120 | 25 | 202 | 0 | 131 | 0 | 0 | 41 | 69 | 85 | 102 | 105 | 50 | 22 | 25 | 0 | 0 | 0 | 250 | 250 | 0 | 128 | 50 | 40 | 53 | 5 | 45 | 0 | 0 | 52 | 22 | 11 | 25 | 21 | 180 | 141 | 74 | 20 | 0 | 59 | 67 | 52 | 50 | 130 | 287 | 40 | 86 | 47 | 131 | 19 | 40 | 10 | 250 | 25 | 11 | 0 | 195 | 0 | 0 | 200 | 0 | 2 | 0 | 100 | 200 | 149 | 0 | 106 | 0 |  | 952 | 0 | 0 | 0 | 115 | 0 | 0 | 0 | 39 | 38 | 40 | 120 | 36 | 110 | 0 | 0 | 60 | 50 | 17 | 95 | 35 | 50 | 40 | 40 | 27 | 22 | 17 | 11 | 0 | 66 | 184 | 17 | 18 | 181 | 0 | 185 | 0 | 96 | 30 | 186 | 0 | 330 | 105 | 0 | 108 | 108 |  | 7416 | 3528 | 10944 | 3698 | 952 | 2196 | 2914 | 250 | 110 | 644 | 180 | 0 | 0 | 0
22:00 | 38 | 94 | 101 | 120 | 100 | 22 | 30 | 327 | 303 | 0 | 0 | 380 | 230 | 0 | 15 | 0 | 0 | 0 | 62 | 0 | 0 | 32 | 149 | 0 | 57 | 0 | 34 | 35 | 56 | 55 | 0 | 25 | 23 | 33 | 25 | 51 | 0 | 80 | 0 | 0 | 120 | 25 | 203 | 0 | 130 | 0 | 0 | 41 | 69 | 85 | 102 | 105 | 50 | 0 | 26 | 0 | 0 | 0 | 250 | 250 | 0 | 128 | 50 | 40 | 53 | 5 | 45 | 0 | 0 | 52 | 22 | 11 | 25 | 21 | 176 | 143 | 89 | 20 | 0 | 58 | 67 | 53 | 50 | 130 | 290 | 40 | 87 | 47 | 132 | 19 | 40 | 10 | 250 | 25 | 11 | 0 | 130 | 0 | 0 | 200 | 0 | 108 | 0 | 100 | 200 | 149 | 0 | 106 | 0 |  | 953 | 0 | 0 | 0 | 56 | 0 | 0 | 0 | 38 | 20 | 8 | 120 | 36 | 110 | 0 | 0 | 60 | 0 | 0 | 95 | 35 | 0 | 0 | 43 | 27 | 22 | 17 | 11 | 0 | 66 | 184 | 17 | 17 | 181 | 0 | 185 | 0 | 95 | 0 | 186 | 0 | 350 | 105 | 0 | 108 | 108 |  | 7115 | 3253 | 10368 | 3618 | 953 | 2179 | 2595 | 250 | 80 | 517 | 176 | 0 | 0 | 0
23:00 | 38 | 94 | 101 | 120 | 100 | 22 | 30 | 327 | 303 | 0 | 0 | 380 | 270 | 0 | 15 | 0 | 0 | 0 | 67 | 0 | 0 | 7 | 149 | 0 | 57 | 0 | 12 | 35 | 56 | 55 | 19 | 25 | 23 | 33 | 25 | 51 | 0 | 80 | 0 | 0 | 120 | 25 | 203 | 0 | 130 | 0 | 0 | 41 | 68 | 85 | 90 | 105 | 50 | 20 | 30 | 0 | 0 | 0 | 280 | 250 | 143 | 128 | 51 | 40 | 53 | 5 | 45 | 0 | 0 | 52 | 22 | 11 | 25 | 21 | 172 | 152 | 83 | 20 | 0 | 58 | 67 | 53 | 50 | 130 | 290 | 63 | 87 | 47 | 131 | 19 | 41 | 10 | 270 | 24 | 11 | 0 | 0 | 0 | 0 | 200 | 0 | 149 | 0 | 100 | 200 | 145 | 0 | 111 | 0 |  | 855 | 0 | 0 | 0 | 0 | 0 | 0 | 0 | 0 | 0 | 0 | 120 | 36 | 32 | 0 | 80 | 60 | 0 | 0 | 97 | 12 | 0 | 0 | 25 | 0 | 22 | 17 | 11 | 0 | 68 | 183 | 0 | 18 | 182 | 0 | 186 | 0 | 97 | 0 | 188 | 0 | 352 | 105 | 0 | 108 | 108 |  | 7270 | 2962 | 10232 | 3950 | 855 | 2208 | 2299 | 251 | 80 | 417 | 172 | 0 | 0 | 0
24:00 | 38 | 94 | 101 | 120 | 100 | 22 | 30 | 330 | 304 | 0 | 0 | 380 | 280 | 0 | 15 | 0 | 0 | 0 | 67 | 0 | 0 | 0 | 132 | 0 | 8 | 0 | 6 | 35 | 37 | 35 | 19 | 25 | 24 | 33 | 25 | 51 | 0 | 78 | 0 | 0 | 120 | 25 | 207 | 0 | 110 | 0 | 0 | 41 | 0 | 17 | 90 | 105 | 50 | 22 | 35 | 0 | 0 | 0 | 280 | 280 | 142 | 128 | 50 | 37 | 53 | 5 | 45 | 0 | 0 | 34 | 22 | 11 | 25 | 21 | 168 | 151 | 83 | 20 | 0 | 58 | 67 | 53 | 50 | 130 | 286 | 63 | 87 | 47 | 132 | 19 | 41 | 10 | 250 | 25 | 11 | 0 | 0 | 0 | 0 | 200 | 0 | 100 | 0 | 100 | 200 | 24 | 0 | 110 | 0 |  | 854 | 0 | 0 | 0 | 0 | 0 | 0 | 0 | 0 | 0 | 0 | 120 | 33 | 32 | 0 | 80 | 60 | 0 | 0 | 49 | 0 | 0 | 0 | 25 | 0 | 22 | 17 | 11 | 0 | 67 | 184 | 0 | 0 | 185 | 0 | 188 | 0 | 13 | 0 | 190 | 0 | 351 | 105 | 0 | 72 | 108 |  | 6829 | 2766 | 9595 | 3969 | 854 | 2106 | 1971 | 251 | 78 | 198 | 168 | 0 | 0 | 0
KWH | 834000 | 2800800 | 3649000 | 2835000 | 3576536 | 538409 | 708736 | 8085500 | 7354000 | 124800 | 0 | 9246625 | 6400524 | 241920 | 161112 | 137029 | 1814910 | 0 | 869000 | 0 | 120000 | 1084320 | 2541600 | 143702 | 1195200 | 0 | 308928 | 1101600 | 1052777 | 934060 | 374076 | 600000 | 552240 | 728300 | 628300 | 1142484 | 0 | 1741920 | 96000 | 0 | 2900000 | 327123 | 4817982 | 0 | 2655194 | 0 | 0 | 993600 | 332190 | 554747 | 831960 | 1818240 | 1034880 | 483936 | 429120 | 0 | 0 | 0 | 7187500 | 6892500 | 1589000 | 3128000 | 1194600 | 895176 | 865920 | 120000 | 890610 | 0 | 77040 | 574296 | 496800 | 256680 | 714900 | 488810 | 3487680 | 3598360 | 1501440 | 450144 | 11200 | 1387000 | 1247631 | 1054200 | 1002000 | 3622655 | 6641000 | 1248000 | 2044000 | 1083240 | 2265100 | 450000 | 869320 | 186300 | 6923700 | 343536 | 244896 | 9600 | 521890 | 0 | 9781 | 2752800 | 25433 | 1594080 | 131625 | 2410560 | 4802400 | 2331780 | 0 | 2604000 | 0 |  | 19826909 | 0 | 0 | 0 | 1537920 | 0 | 0 | 0 | 333120 | 223232 | 781500 | 2464000 | 638987 | 916800 | 0 | 565000 | 1405000 | 157160 | 122823 | 1633152 | 409150 | 145666 | 100351 | 565440 | 150704 | 516000 | 391356 | 263198 | 0 | 1666036 | 4500100 | 75000 | 100000 | 4622173 | 0 | 4542664 | 0 | 2249342 | 612480 | 4581273 | 0 | 3084140 | 2456160 | 0 | 2273280 | 2568320 |  | 163129563 | 66478436 | 229607999 | 94239715 | 19826909 | 46946660 | 50559035 | 6166136 | 1837920 | 6401119 | 3487680 | 142825 | 0
Fuel Cost | 717240 | 2408688 | 3138140 | 2438100 | 2288983.04 | 436111.29 | 666211.84 | 4932155 | 4485940 | 1199328 | 0 | 6195238.75 | 97223959.56 | 1519257.6 | 1076228.16 | 837247.19 | 1179691.5 | 0 | 964590 | 0 | 750000 | 7145668.8 | 24577272 | 915381.74 | 7159248 | 0 | 2060549.76 | 7854408 | 6579856.25 | 5856556.2 | 280557 | 450000 | 0 | 0 | 0 | 10807898.64 | 0 | 0 | 0 | 0 | 3190000 | 3097854.81 | 3179868.12 | 0 | 3053473.1 | 0 | 0 | 8733744 | 3577686.3 | 5397688.31 | 5149832.4 | 11745830.4 | 6768115.2 | 411345.6 | 0 | 0 | 0 | 0 | 4456250 | 4755825 | 1112300 | 2158320 | 1146816 | 599767.92 | 744691.2 | 110400 | 730300.2 | 0 | 835113.6 | 4261276.32 | 382536 | 192510 | 550473 | 366607.5 | 23855731.2 | 2698770 | 13798233.6 | 346610.88 | 0 | 1442480 | 1297536.24 | 1012032 | 901800 | 2825670.9 | 4648700 | 1422720 | 2187080 | 1191564 | 2582214 | 576000 | 808467.6 | 173259 | 4431168 | 257652 | 186120.96 | 166368 | 3788921.4 | 0 | 166766.05 | 19682520 | 433632.65 | 0 | 0 | 0 | 44854416 | 21778825.2 | 0 | 0 | 0 |  | 101117235.9 | 0 | 0 | 0 | 12749356.8 | 0 | 0 | 0 | 3750931.2 | 2629672.96 | 6158220 | 1700160 | 632597.13 | 6784320 | 0 | 593250 | 1475250 | 1799482 | 1316662.56 | 14633041.92 | 3539147.5 | 1296427.4 | 1068738.15 | 5609164.8 | 1773786.08 | 567600 | 367874.64 | 199240.886 | 0 | 10112838.52 | 17370386 | 2417250 | 2677000 | 3143077.64 | 0 | 3179864.8 | 0 | 0 | 10614278.4 | 0 | 0 | 0 | 0 | 0 | 0 | 0 |  | 440368390.98 | 219276855.286 | 659645246.266 | 67945564.186 | 101117235.9 | 30626326.55 | 342162838.83 | 27483224.52 | 0 | 66454325.08 | 23855731.2 | 0 | 0
Yesterday Day Peak | 38 | 94 | 180 | 120 | 200 | 22 | 30 | 340 | 345 | 0 | 0 | 450 | 280 | 0 | 0 | 0 | 0 | 0 | 67 | 0 | 0 | 40 | 149 | 0 | 56 | 0 | 6 | 54 | 56 | 17 | 0 | 25 | 23 | 25 | 25 | 42 | 0 | 75 | 0 | 0 | 120 | 16 | 212 | 0 | 141 | 0 | 0 | 41 | 0 | 0 | 10 | 92 | 46 | 22 | 3 | 0 | 0 | 0 | 330 | 330 | 0 | 128 | 50 | 40 | 53 | 5 | 45 | 0 | 0 | 25 | 21 | 11 | 25 | 15 | 144 | 158 | 81 | 20 | 2.1 | 60 | 40 | 47 | 44 | 163 | 291 | 60 | 84 | 46 | 0 | 18 | 41 | 10 | 295 | 24 | 11 | 0 | 0 | 0 | 0 | 100 | 0 | 48 | 19.2 | 100 | 200 | 97 | 0 | 111 | 0 |  | 853 | 0 | 0 | 0 | 82 | 0 | 0 | 0 | 0 | 0 | 40 | 120 | 27 | 16 | 0 | 0 | 60 | 0 | 0 | 93 | 12 | 0 | 0 | 8 | 0 | 22 | 17 | 11 | 0 | 68 | 184 | 0 | 0 | 196 | 0 | 199 | 0 | 93 | 1 | 198 | 0 | 35 | 105 | 0 | 108 | 109 |  | 9511.3 | DayPeak
Yesterday Evening Peak | 38 | 94 | 99 | 120 | 160 | 22 | 30 | 325 | 326 | 83 | 0 | 450 | 235 | 93 | 48 | 55 | 0 | 0 | 32 | 0 | 50 | 102 | 149 | 60 | 57 | 0 | 48 | 54 | 56 | 55 | 22 | 25 | 23 | 33 | 25 | 50 | 0 | 80 | 30 | 0 | 120 | 25 | 202 | 0 | 130 | 0 | 0 | 41 | 86 | 85 | 100 | 99 | 50 | 22 | 15 | 0 | 0 | 0 | 250 | 250 | 0 | 128 | 50 | 39 | 52 | 5 | 45 | 0 | 50 | 52 | 22 | 11 | 25 | 21 | 176 | 146 | 74 | 20 | 0 | 56 | 67 | 52 | 50 | 100 | 290 | 50 | 84 | 47 | 112 | 19 | 42 | 10 | 250 | 25 | 11 | 0 | 150 | 0 | 0 | 200 | 0 | 149 | 0 | 100 | 200 | 146 | 0 | 108 | 0 |  | 953 | 0 | 0 | 0 | 115 | 0 | 0 | 0 | 39 | 50 | 40 | 120 | 35 | 110 | 0 | 0 | 60 | 50 | 54 | 95 | 26 | 50 | 40 | 33 | 29 | 22 | 17 | 11 | 0 | 67 | 184 | 17 | 17 | 181 | 0 | 185 | 0 | 96 | 97 | 187 | 0 | 300 | 105 | 0 | 108 | 109 |  | 11440 | EvPeak
Forecast for Evening | 38 | 170 | 100 | 120 | 200 | 22 | 30 | 412 | 360 | 110 | 0 | 450 | 305 | 100 | 100 | 55 | 0 | 0 | 40 | 0 | 100 | 102 | 149 | 100 | 57 | 0 | 50 | 54 | 55 | 55 | 22 | 25 | 32 | 33 | 33 | 51 | 40 | 80 | 30 | 0 | 120 | 25 | 225 | 0 | 150 | 0 | 0 | 41 | 80 | 85 | 100 | 100 | 50 | 22 | 40 | 0 | 0 | 0 | 360 | 360 | 150 | 190 | 50 | 40 | 5 | 5 | 45 | 0 | 50 | 52 | 22 | 11 | 33 | 21 | 170 | 160 | 87 | 20 | 0 | 60 | 60 | 50 | 44 | 163 | 290 | 66 | 86 | 47 | 120 | 20 | 46 | 10 | 341 | 25 | 11 | 200 | 300 | 300 | 100 | 200 | 100 | 149 | 0 | 100 | 200 | 150 | 0 | 112 |  |  | 890 | 46 | 0 | 0 | 115 | 0 | 0 | 0 | 39 | 80 | 40 | 120 | 33 | 110 | 26 | 60 | 60 | 50 | 54 | 100 | 42 | 50 | 40 | 43 | 29 | 22 | 17 | 11 | 0 | 70 | 184 | 17 | 19 | 200 | 0 | 225 | 0 | 95 | 100 | 200 | 0 | 282 | 105 | 0 | 113 | 109
Forecast for Day | 38 | 170 | 100 | 120 | 200 | 22 | 30 | 412 | 360 | 110 | 0 | 450 | 305 | 100 | 100 | 55 | 0 | 0 | 40 | 0 | 100 | 102 | 149 | 100 | 57 | 0 | 50 | 54 | 55 | 55 | 22 | 25 | 32 | 33 | 33 | 51 | 40 | 80 | 30 | 0 | 120 | 25 | 225 | 0 | 150 | 0 | 0 | 41 | 80 | 85 | 100 | 100 | 50 | 22 | 40 | 0 | 0 | 0 | 360 | 360 | 150 | 190 | 50 | 40 | 5 | 5 | 45 | 0 | 0 | 52 | 22 | 11 | 33 | 21 | 133 | 160 | 87 | 20 | 2 | 60 | 60 | 50 | 44 | 163 | 290 | 66 | 86 | 47 | 120 | 20 | 46 | 10 | 341 | 25 | 11 | 200 | 300 | 200 | 100 | 200 | 100 | 149 | 20 | 100 | 200 | 150 | 0 | 112 |  |  | 842 | 0 | 0 | 0 | 115 | 0 | 0 | 0 | 39 | 0 | 40 | 120 | 33 | 110 | 0 | 60 | 60 | 0 | 0 | 100 | 35 | 50 |  | 43 | 0 | 22 | 17 | 11 | 0 | 70 | 184 | 17 | 19 | 200 | 0 | 225 | 0 | 95 | 100 | 200 | 0 | 282 | 105 | 0 | 113 | 109
Generation at 08:00(Today) | 38 | 39 | 50 | 120 | 100 | 0 | 0 | 328 | 243 | 0 | 0 | 320 | 280 | 0 | 0 | 0 | 0 | 0 | 40 | 0 | 0 | 0 | 32 | 0 | 0 | 0 | 52 | 0 | 18 | 17 | 0 | 25 | 24 | 33 | 8 | 0 | 0 | 80 | 0 | 0 | 100 | 0 | 206 | 0 | 100 | 0 | 0 | 32 | 0 | 0 | 10 | 54 | 50 | 20 | 14 | 0 | 0 | 0 | 260 | 250 | 144 | 8 | 50 | 10 | 5 | 5 | 5 | 0 | 0 | 0 | 19 | 0 | 0 | 12 | 88 | 159 | 0 | 17 | 1 | 20 | 52 | 5 | 5 | 100 | 278 | 51 | 5 | 5 | 96 | 0 | 5 | 0 | 270 | 0 | 0 | 0 | 0 | 0 | 0 | 0 | 0 | 0 | 10.3 | 89 | 35 | 0 | 0 | 0 | 0 | 0 | 831 | 0 | 0 | 0 | 0 | 0 | 0 | 0 | 0 | 0 | 24 | 120 | 19 | 0 | 0 | 83 | 60 | 0 | 0 | 0 | 0 | 0 | 0 | 0 | 0 | 0 | 0 | 11 | 0 | 70 | 184 | 0 | 0 | 162 | 0 | 146 | 0 | 42 | 0 | 160 | 0 | 223 | 35 | 0 | 0 | 71 | 0
199
| Minimum Generation |  | 7977.2 | 7:00
| Highest Generation |  | 11440 | 19:30
| Day Peak Generation |  | 9511.3 | 12:00
| Evening Peak Generation |  | 11440 | 19:30
| HVDC Max Flow |  | 953 | 19:00
| HVDC EvPeak Flow |  | 953 | 19:30
| Load factor L.F |  | 83.63%

## P1
POWER GRID COMPANY OF BANGLADESH LTD.
|  |  | NATIONAL LOAD DESPATCH CENTER |  |  |  |  | QF-LDC-08
|  |  | DAILY REPORT |  |  |  |  | Page -1
[6 empty] | Reporting Date : | 2019-04-17
Till now the maximum generation is : - |  |  | 11623 MW | 19:30 | Hrs on | 2018-09-19
The Summary of Yesterday's |  | 2019-04-16 | Generation & Demand |  | Today's Actual Min Gen. & Probable Gen. & Demand
Day Peak Generation : |  | 9511.3 | MW Hour : | 12:00 | Min. Gen. at | 6:00 | 6307 | MW
Evening Peak Generation : |  | 11440 | MW Hour : | 19:30 | Available Max Generation : |  | 13695 | MW
E.P. Demand (at gen end) : |  | 11440 | MW Hour : | 19:30 | Max Demand (Evening) : |  | 11600 | MW
Maximum Generation : |  | 11440 | MW Hour : | 19:30 | Reserve(Generation end) |  | 2095 | MW
Total Gen. (MKWH) : |  | 229.608 | System Load Factor : | 83.63% | Load Shed : |  | 0 | MW
EXPORT / IMPORT THROUGH EAST-WEST INTERCONNECTOR
Export from East grid to West grid :- Maximum |  |  | -410 | MW at | 2:00 | Energy |  | MKWHR.
Import from West grid to East grid :- Maximum |  |  | - | MW at | - | Energy | - | MKWHR.
| Water Level of Kaptai Lake at 6:00 A M on |  | 2019-04-17
Actual : | 82.3 | Ft.(MSL) , | Rule curve : | 84.8 | Ft.( MSL )
Gas Consumed : | Total = | 1250.88 | MMCFD. | Oil Consumed (PDB) :
[6 empty] | HSD : |  | Liter
[6 empty] | FO : |  | Liter
Cost of the Consumed Fuel (PDB+Pvt) : |  | Gas : | 98571890.736
|  | Coal : | 27483224.52 | Oil : | 408617163.91 | Total : | 534672279.166
Load Shedding & Other Information
Area | Yesterday |  |  |  | Today
|  |  | Estimated Demand (S/S end) |  | Estimated Shedding (S/S end) |  | Rates of Shedding
| MW |  | MW |  |  | MW | (On Estimated Demand)
Dhaka | 0 | 0:00 | 4107.6872 |  |  | 0 | 0%
Chittagong Area | 0 | 0:00 | 1397.9991 |  |  | 0 | 0%
Khulna Area | 0 | 0:00 | 1252.7672 |  |  | 0 | 0%
Rajshahi Area | 0 | 0:00 | 1132.0542 |  |  | 0 | 0%
Comilla Area | 0 | 0:00 | 1022.9806 |  |  | 0 | 0%
Mymensingh Area | 0 | 0:00 | 825.512 |  |  | 0 | 0%
Sylhet Area | 0 | 0:00 | 460.0953 |  |  | 0 | 0%
Barisal Area | 0 | 0:00 | 212.5077 |  |  | 0 | 0%
Rangpur Area | 0 | 0:00 | 636.683 |  |  | 0 | 0%
Total | 0 |  | 11048.2863 |  |  | 0
Information of the Generating Units under shut down.
| Planned Shut- Down |  |  | Forced Shut- Down
|  |  |  | 1) Barapukuria ST: Unit-1 |  | 7) Ghorashal Unit-1
|  |  |  | 2) Khulna ST 110 MW |  | 8) Haripur SBU-1,2
|  |  |  | 3) Sikalbaha ST 60 MW |  | 9) Siddhirganj 335 MW
|  |  |  | 4) Bheramara 410 MW. |  | 10) Raozan Unit-1
|  |  |  | 5) Siddhirganj ST |  | 11) Ghorasal Unit-7 ST
6) Ashuganj #3,4,5
Additional Information of Machines, lines, Interruption / Forced Load shed etc.
|  | Description |  | Comments on Power Interruption
a) Sikalbaha-Bakulia 132 kV Ckt-1 was shut down at 09:07 for D/W.
b) Bhola CCPP ST was synchronized at 10:25.
c) Sylhet 150 MW tripped at 08:41 showing generator protection trip and was
synchronized at 11:48.
d) Siddhirganj 335 MW CCPP GT was shut down at 09:52 for test purpose.
e) Siddhirganj Peaking GT-1 was synchronized at 11:37.
f) Daudkandi 132/33 kV T1 transformer was under shut down from 11:13 to 12:06 for red hot |  |  |  |  | About 30 MW power interruption occurred under Daudkandi S/S
maintenance at 33 kV B-phase isolator. |  |  |  |  | area from 11:13 to 12:06.
g) Sirajganj Unit-4 GT was synchronized at 10:35.
h) Jhenaidah 132/33 kV T1 & T2 transformers both tripped at 17:21 due to 33 kV |  |  |  |  | About 69 MW power interruption occurred under Jhenaidah S/S
B-phase PT burst and were switched on at 19:34 & 17:56 respectively. |  |  |  |  | area from 19:34 to 17:56.
i) Pabna 132/33 kV T2 transformer tripped at 17:28 showing buchholz relay. |  |  |  |  | About 50 MW power interruption occurred under Pabna S/S
area from 17:28 to till now.
j) Aminbazar 230/132 kV T1 transformer was under shut down from 21:03 to 23:00
for red hot maintenance at Y-phase
k) Maniknagar 132/33 kV T1 transformer was under shut down from 23:03 to 23:40 |  |  |  |  | About 32 MW power interruption occurred under Maniknagar S/S
for red hot maintenance at 33 kV loop side. |  |  |  |  | area from 23:03 to 23:40.
l) Lalbag-Hasnabad 132 kV Ckt tripped at 23:10 showing Dist B Z1 at Lalbag end |  |  |  |  | About 65 MW power interruption occurred under Lalbag S/S
& Dist R-phase at Hasnabad end and was switched on at 23:29. |  |  |  |  | area from 23:10 to 23:29.
m) Haripur-Ullon 132 kV Ckt-2 tripped at 00:10 (17/04/2019) showing Dist YB-phase
Z2 at Haripur end & Dist B -phase Z1 at Ullon end and was switched on at 00:20.
n) Ashuganj CCPP GT was synchronized at 22:12.
o) Palashbari-Rangpur 132 kV Ckt-1 tripped at 01:10(17/04/2019) showing Dist BC
at Palashbari end & Dist AB at Rangpur end and were switched on at 02:30.
p) Ishurdi-Natore 132 kV Ckt-2 tripped at 03:45(17/04/2019) showing Dist T at
Ishurdi end & Dist T Z2 at Natore end and was switched on at 04:08.
q) Tongi-Kabirpur 132 kV Ckt-1 tripped at 04:22 showing Dist Z1 at Tongi end
& Dist C Z1 at Kabirpur end and was switched on at 04:33.
r) Jamalpur S/S-United Jamalpur P/S 132 kV Ckt-1 & 2 tripped at 02:06(17/04/2019)
from P/S end showing Dist ABC,E/F and were switched on at 02:17.
s) Thakurgaon 132/33 kV T1 transformer was under shut down from 06:38 to 07:40 |  |  |  |  | About 14 MW power interruption occurred under Thakurgaon S/S
(17/04/2019) for D/W. |  |  |  |  | area from 06:38 to 07:40(17/04/2019).
t) Barisal 132/33 kV T2 transformer was under shut down from 06:07 to 07:39 |  |  |  |  | About 20 MW power interruption occurred under Barisal S/S
(17/04/2019) for C/M. |  |  |  |  | area from 06:07 to 07:39(17/04/2019).
Sub Divisional Engineer |  |  | Executive Engineer |  |  | Superintendent Engineer
Network Operation Division |  |  | Network Operation Division |  |  | Load Despatch Circle

## P2
EVENING PEAK GENERATION AND DAY LONG ENERGY DATA OF POWER STATIONS
| Date : | 2019-04-16 | [5 empty] | Page -2
Sl. |  |  |  |  | Present | Peak | Energy
No. | Name of the Power Stations |  | Producer | Installed Capacity | Capacity | Hour | Generated | Remarks
Generation
|  |  |  | Unit No. X Capacity | MW | MW | MW
1 | Ghorasal ST: Unit-1,2 |  | PDB | 2*55 | 85 | 38 | 834000 | Unit-1 under maint.
| Ghorasal GT: Unit-3 |  | PDB | 1*210 | 170 | 94 | 2800800 | On test
| Ghorasal GT: Unit-4 |  | PDB | 1*210 | 180 | 99 | 3649000 | On test
| Ghorasal ST: Unit-5 |  | PDB | 1*210 | 190 | 120 | 2835000
2 | Ghorasal ST: Unit-7 |  | PDB | 1*243+1*122 | 365 | 160 | 3576536 | Ghorashal Transformer O/L
3 | Ghorashal 78MW (MAX) |  | QRPP | 2*40 | 78 | 30 | 708736 | Ghorashal Transformer O/L
4 | Ghorashal (Regent) |  | IPP | 34*3.35 | 108 | 22 | 538409 | Ghorashal Transformer O/L
5 | Haripur GT: Unit-1, 2 |  | SBU, PDB | 2*32 | 40 | 0 | 0 | Gas shortage
6 | Haripur 412 MW CCPP |  | EGCB | 1*273+1*139 | 412 | 325 | 8085500 | FGMO
7 | Haripur NEPC 110MW |  | IPP | 8*15 | 110 | 83 | 124800 | Low demand
8 | Haripur Power CCPP 360MW |  | IPP | 1*235+1*125 | 360 | 326 | 7354000 | Frequency control
9 | Meghnaghat CCPP 450MW |  | IPP | 2*150+1*150 | 450 | 450 | 9246625
10 | Meghnaghat (IEL) |  | QRPP | 12*8.9 | 100 | 93 | 241920 | Engine problem
11 | Meghnaghat CCPP(Summit) |  | IPP | 2*110+1*110 | 305 | 235 | 6400524 | FGMO
12 | Madanganj 102MW |  | QRPP | 6*17 | 100 | 48 | 161112 | Low demand
13 | Madanganj-55 MW |  | (IPP) | 3*17.08+1*11.3 | 55 | 55 | 137029
14 | Keraniganj (Powerpac) 100MW |  | QRPP | 8*13.45 | 100 | 60 | 143702 | Low demand
15 | Narshingdi (Doreen) |  | SIPP, REB | 8*2.90 | 22 | 22 | 374076
16 | Siddhirgonj ST 210MW |  | PDB | 1*210 | 115 | 0 | 0 | Gas shortage
17 | Siddhirgonj GT Unit-1& 2 |  | EGCB | 2*105 | 210 | 32 | 869000 | Gas shortage
18 | Siddhirganj (Desh) |  | QRPP | 96*1.2 | 100 | 0 | 0 | Contract Expired
19 | Siddhirganj (Dutch Bangla) |  | QRPP | 12*8.9 | 100 | 50 | 120000 | Low demand
20 | Siddhirganj CCPP-335 MW |  | EGCB | 1*217 | 217 | 0 | 1814910 | Machine Problem
21 | Pagla (DPA ) |  | QRPP | 100*0.5 | 0 | 0 | 0 | Contract Expired
22 | Gagnagar (Orion) |  | IPP | 12*8.924 | 102 | 102 | 1084320
23 | Katpotti 51 MW |  | IPP | 7*7.9 | 51 | 48 | 308928
24 | Banco Energy 54MW |  | IPP | 3*18 | 54 | 54 | 1101600
25 | Kodda 149MW |  | BPDB-RPCL | 9*17.06 | 149 | 149 | 2541600
26 | Northern 55 MW |  | IPP | 3*19.3 | 55 | 56 | 1052777
27 | Southern 55MW |  | IPP | 3*19.3 | 55 | 55 | 934060
28 | Bosila 108MW |  | IPP | 12*8.775+1*3.5 | 108 | 57 | 1195200 | Engine problem
29 | Summit Power,(Madhabdi+Ashulia) |  | SIPP,REB | 3*3.67+4*8.73 | 80 | 48 | 1152240 | Engine problem
30 | Summit Maona |  | SIPP,REB | 4*8.73 | 33 | 33 | 728300
31 | Summit Rupganj |  | SIPP,REB | 4*8.73 | 33 | 25 | 628300 | Engine problem
32 | Gazipur (RPCL) |  | IPP | 6*8.9 | 52 | 50 | 1142484
33 | Tongi GT |  | PDB | 1* 105 | 105 | 0 | 0 | Gas shortage
34 | Summit Gazipur -2 |  | IPP | 18*17.076 | 300 | 150 | 521890 | Low demand
35 | APR Energy , Keranigonj |  | IPP | 256*1.4 | 300 | 0 | 0 | Reserve
36 | Bramhangoan 100 MW (Aggreko) |  | IPP | 100 | 100 | 0 | 9781 | Reserve
37 | Aggreko Aurahati 100MW |  | IPP | 0.85*23+0.95*91 | 100 | 0 | 25433 | Reserve
38 | Summit Gazipur-1 150MW |  | IPP | 149 | 149 | 149 | 1594080
| Gazipur 100 MW |  | RPCL | 100 MW | 0 | 0 | 0
| Dhaka area Total |  |  |  | 5798 | 3318 | 64036672
39 | Chattogram ST-1 (Raozan) |  | PDB | 1*210 | 180 | 0 | 0 | Gas shortage
| Chittgong ST-2 (Raozan) |  | PDB | 1*210 | 180 | 120 | 2900000 | Gas shortage
40 | Raozan 25 MW (RPCL) |  | IPP | 3*8.9 | 25 | 25 | 327123
| Teknaf Solartech 20MW |  | Teknaf Solartech Energy Ltd. | 20 | 20 | 0 | 131625
41 | Patenga 50MW |  | IPP | 8*6.98 | 50 | 50 | 1034880
42 | Kaptai Hydro: Unit-1,2,3,4, 5 |  | PDB | 2*40+3*50 | 230 | 110 | 1837920 | Low water level
43 | Sikalbaha ST 60MW |  | PDB | 1*60 | 40 | 0 | 0 | Under maint.
44 | Sikalbaha 225MW |  | PDB | 1*150+1*175 | 225 | 202 | 4817982 | FGMO
45 | Sikalbaha Peaking GT |  | PDB | 1*150 | 150 | 130 | 2655194 | Frequency control
46 | Sikalbaha (Energis) |  | RPP | 4*12.5+2*11.9+1*3+1*1.5 | 51 | 41 | 993600 | Engine problem
47 | Hathazari peaking |  | PDB | 11*8.9 | 98 | 86 | 332190
48 | Dohazari Peaking |  | PDB | 6*17 | 102 | 85 | 554747
49 | Juldah (Acorn) |  | QRPP | 8*13.45 | 100 | 100 | 831960
| Juldah 100 MW Unit-3 |  | IPP | 0 | 100 | 100 | 2410560
50 | Barabkunda (Regent) |  | SIPP, PDB | 8*2.90 | 22 | 22 | 483936
* | Malancha, Ctg. EPZ (United) |  |  | 5*8.73+3*9.34 | 0 | 15 | 429120
51 | Chattogram ECPV 108 MW |  | IPP | 16*7 | 108 | 99 | 1818240 | Engine problem
| Chattogram area Total |  |  |  | 1681 | 1185 | 21559077
52 | Ashuganj ST: Unit- 3 |  | APSCL | 1*150 | 135 | 0 | 0 | Gas shortage
| Ashuganj ST: Unit- 4 |  | APSCL | 1*150 | 129 | 0 | 0 | Gas shortage
| Ashuganj ST: Unit- 5 |  | APSCL | 1*150 | 134 | 0 | 0 | Gas shortage
53 | Ashuganj CCPP 225 MW |  | APSCL | 1*142+1*75 | 221 | 0 | 1589000 | Under maint.
54 | Ashuganj CCPP(North) |  | APSCL | 1*360 | 360 | 250 | 7187500 | Ghorashal Transformer O/L
55 | Ashuganj CCPP(South) |  | APSCL | 1*360 | 360 | 250 | 6892500 | Ghorashal Transformer O/L
56 | Ashuganj Engines TSK |  | APSCL | 14*3.968 | 45 | 39 | 895176 | Engine problem
57 | Ashuganj (Precision) 55MW |  | RPP | 15*4 | 55 | 52 | 865920
58 | Ashuganj (United) 53MW |  | QRPP | 14*4 | 53 | 5 | 120000 | Gas shortage
59 | Ashuganj 195MW Modular |  | IPP | 20*9.73+1*16 | 195 | 128 | 3128000 | Ghorashal Transformer O/L
60 | Ashuganj (Midland) 51MW |  | IPP | 6*9.34 | 51 | 45 | 890610 | Engine problem
| Midland 150MW |  | IPP | 23*7.015 | 150 | 146 | 2331780 | Engine problem
61 | B.Baria (Aggreko) 85MW |  | QRPP | 86*1.10 | 85 | 0 | 0 | Contract Expired
62 | Daudkandi Peaking 52MW |  | PDB | 6*8.92 | 52 | 50 | 77040
63 | Chandpur CCPP |  | PDB | 1*106+1*57 | 163 | 50 | 1194600
| Chandpur Desh 200MW |  | IPP | 0 | 200 | 200 | 4802400
64 | Feni (Doreen) 22MW |  | SIPP, PDB | 8*2.90 | 22 | 22 | 496800
65 | Feni, Mohipal (Doreen) |  | SIPP, REB | 4*2.90 | 11 | 11 | 256680
** | Tripura |  | Imported power | 0 | 160 | 176 | 3487680
66 | Jangalia (Summit) 33MW |  | SIPP, PDB | 4*8.73 | 33 | 25 | 714900
67 | Lakdhanvi 52 MW |  | IPP | 6*8.92 | 52 | 52 | 574296
68 | Summit Cumilla 25MW |  | SIPP, PDB | 3*3.67+2*6.97 | 25 | 21 | 488810 | Engine problem
69 | Daudkandi bangla trak |  | IPP | 154*1.4 | 200 | 0 | 9600 | Reserve
| Cumilla Area Total |  |  |  | 2891 | 1522 | 36003292
70 | Mymensingh RPCL 210MW |  | IPP | 4*35+1*70 | 202 | 146 | 3598360 | Gas shortage
71 | Tangail (Doreen) 22MW |  | SIPP, PDB | 8*2.90 | 22 | 20 | 450144
72 | Jamalpur 95MW |  | IPP | 12*8.924 | 95 | 74 | 1501440 | Engine problem
73 | Sarishabari (Solar) |  | IPP | 1*3 | 3 | 0 | 11200
74 | United Mymensingh PPL |  | IPP | 200 | 200 | 200 | 2752800
| United Jamalpur PPL |  | IPP | 115 MW | 115 | 108 | 2604000 | Engine problem
| Mymensingh Area Total |  |  |  | 637 | 548 | 10917944
75 | Fenchugonj CCPP-1 |  | PDB | 2*32+1*33 | 70 | 56 | 1387000
76 | Fenchugonj CCPP-2 |  | PDB | 2*35+1*35 | 90 | 67 | 1247631
77 | Kushiara 163 MW CCPP GT |  | IPP | 1*109+1*54 | 163 | 100 | 3622655 | Frequency control
78 | Shajibazar 330 MW |  | PDB | 3*110 | 330 | 290 | 6641000 | Frequency control
79 | Fenchugonj (Barakatullah) 51MW |  | RPP | 19*2.90 | 51 | 52 | 1054200
80 | Fenchuganj (EPL) 44MW |  | RPP | 12*3.3+5*2 | 44 | 50 | 1002000
81 | Hobiganj 11MW |  | SIPP, REB | 4*2.90 | 11 | 11 | 244896
82 | Shahjibazar GT: Unit- 8, 9 |  | PDB | 2*35 | 66 | 50 | 1248000 | FGMO
83 | Shahjibazar 86MW |  | RPP | 32*2.90 | 86 | 84 | 2044000
84 | Shahjibazar (EPL) 50MW |  | RPP | 27*2.0 | 50 | 47 | 1083240
85 | Sylhet GT 150 MW |  | PDB | 1*142 | 142 | 112 | 2265100 | FGMO
86 | Sylhet GT 20 MW |  | PDB | 1*20 | 20 | 19 | 450000
87 | Sylhet (EPL) 50MW |  | RPP | 27*2 | 50 | 42 | 869320 | Engine problem
88 | Shahjahanulla 25 MW |  | SIPP, REB | 3*9.34 | 25 | 25 | 343536
89 | Summit Bibiana- 2 |  | IPP | 1*222+1*119 | 341 | 250 | 6923700 | FGMO
| Bibiyana-3 285 MW |  | PDB | 285 MW | 0 | 0 | 0 | On test
90 | Sylhet (Desh) 10MW |  | RPP | 6*1.95 | 10 | 10 | 186300
| Sylhet Area Total |  |  |  | 1549 | 1265 | 30612578
91 | Bheramara GT-1,2,3 |  | PDB | 3*20 | 46 | 0 | 0 | Reserve
** | Bheramara (HVDC ) |  | Imported power | 2*500 | 1000 | 953 | 19826909
92 | Khulna (KPCL-1 & 3) |  | IPP | 19*6.5 | 0 | 0 | 0 | Contract Expired
93 | Khulna (KPCL-2) |  | QRPP | 7*17 | 115 | 115 | 1537920
94 | Faridpur Peaking |  | PDB | 8*6.89 | 54 | 39 | 333120
95 | Khulna CCPP 225MW |  | NWPGCL | 1*150+1*75 | 230 | 0 | 0 | Reserve
96 | Gopalganj Peaking |  | PDB | 16*6.98 | 109 | 50 | 223232
97 | Bheramara 360 MW |  | NWPGCL | 1*278+1*132 | 410 | 0 | 0 | Under maint.
98 | Noapara (KZA) 40MW |  | QRPP | 5*8.5 | 40 | 40 | 781500
| Khulna (Aggreeco) 55MW |  | QRPP | 71*0.85 | 0 | 0 | 0 | Contract Expired
99 | Bangla Trak Noapara |  | IPP | 70*1.4 | 100 | 97 | 612480
| Labon Chora 105 MW |  | IPP | 6*18.445 | 105 | 105 | 2456160
| Madhumati Power Plant |  | IPP | 100 MW | 0 | 109 | 2568320 | on test.
| Khulna Area Total |  |  |  | 2209 | 1508 | 28339641
100 | Summit Barisal 110 MW |  | IPP | 7*17.076 | 110 | 110 | 916800
101 | Barisal GT: Unit-1, 2 |  | PDB | 2*20 | 30 | 0 | 0 | Reserve
102 | Bhola (Venture) 33MW |  | RPP | 1*34.50 | 33 | 35 | 638987
103 | Bhola CCPP 194MW |  | PDB | 2*63+1*68 | 194 | 120 | 2464000 | ST under maintenance
104 | Bhola Aggreko 95MW |  | QRPP | 96*1.10 | 95 | 96 | 2249342
| Barisal Area Total |  |  |  | 462 | 361 | 6269129
105 | Baghabari GT 71MW |  | PDB | 1*71 | 71 | 60 | 1405000 | Gas shortage
| Baghabari GT 100MW |  | PDB | 1*100 | 100 | 0 | 565000 | Transformer Problem
106 | Baghabari Peaking 50MW |  | PDB | 6*8.9 | 52 | 50 | 157160
107 | Bera Peaking |  | PDB | 9*8.29 | 71 | 54 | 122823
108 | Amnura 50MW |  | QRPP | 7*7.79 | 50 | 26 | 409150 | Engine problem
109 | Katakhali (Northern) |  | QRPP | 6*8.9 | 50 | 50 | 145666
110 | Katakhali Peaking |  | PDB | 6*8.7 | 50 | 40 | 100351 | Engine problem
111 | Sirajgonj Unit-1 225MW |  | NWPGCL | 1*150+1*75 | 210 | 181 | 4622173 | FGMO
112 | Sirajgonj Unit-2 225MW |  | NWPGCL | 1*150+1*75 | 220 | 185 | 4542664 | FGMO
113 | Sirajgonj Unit-3 225MW |  | NWPGCL | 1*141 | 220 | 187 | 4581273 | FGMO
| Sirajgonj Unit-4 414 MW(Gas) |  | SNWPGCL | 1*282 | 282 | 300 | 3084140
114 | Santahar Peaking |  | PDB | 6*8.7 | 50 | 29 | 150704
115 | Bogra (GBB) |  | RPP | 6*4 | 22 | 22 | 516000
116 | Bogra (EPL) |  | RPP | 5*3.3+5*2 | 10 | 17 | 391356
117 | Ullapara (Summit) |  | SIPP, REB | 4*2.90 | 11 | 11 | 263198
118 | Rajlanka 52 MW |  | IPP | 6*8.92 | 52 | 33 | 565440 | Engine problem
119 | Chapainawabganj-100 MW |  | PDB | 12*8.924 | 104 | 95 | 1633152
| Paramount Baghabari |  | IPP | 200 MW | 200 | 0 | 0 | Reserve
| Confidence CPBL-2 |  | IPP | 113 MW | 113 | 108 | 2273280
| Rajshahi Area Total |  |  |  | 1938 | 1448 | 25528530
120 | Barapukuria Unit-1 |  | PDB | 1*125 | 85 | 0 | 0 | Under overhauling
| Barapukuria Unit-2 |  | PDB | 1*125 | 85 | 67 | 1666036
121 | Barapukuria Unit-3 |  | PDB | 1*275 | 274 | 184 | 4500100
122 | Rangpur GT |  | PDB | 1*20 | 20 | 17 | 75000
123 | Saidpur GT |  | PDB | 1*20 | 20 | 17 | 100000
| Rangpur Area Total |  |  |  | 484 | 285 | 6341136
| Total |  |  |  | 17649 | 11440 | 229607999
| Eastern Grid Total |  |  |  | 12556 | 7838 | 163129563
| Western Grid Total |  |  |  | 5093 | 3602 | 66478436
| National Grid Total |  |  |  | 17649 | 11440 | 229607999
*Data collected from respective power station over telephone.
Executive Engineer
Network Operation Division
Page- 3

## P3
MAXIMUM LOAD SERVED BY DIFFERENT GRID SUB-STATIONS
Date: | 2019-04-16 | [5 empty] | QF-LDC-09
(a) ENTIRE EASTERN GRID : |  |  | 7578 | MW | (b) ENTIRE WESTERN GRID : |  |  | 3307 | MW
i) Dhaka area |  |  | 4108 | MW | i) Khulna area |  |  | 1314 | MW
ii) Chittagong area |  |  | 1096 | MW | ii) Rajshahi area |  |  | 1071 | MW
iii) Comilla area |  |  | 1054 | MW | iii) Barisal area |  |  | 286 | MW
iv) Mymensingh area |  |  | 883 | MW | iv) Rangpur area |  |  | 636 | MW
v) Sylhet area |  |  | 437 | MW
| SYSTEM TOTAL DEMAND ( a + b ) = |  |  | 10885 | MW
MAXIMUM LOAD SERVED BY DIFFERENT SUB-STATIONS
Sub-station | Load (MW) | Hour | Sub-station | Load (MW) | Hour | Sub-station | Load (MW) | Hour
Siddhirganj | 126 | 1500 | Netrokona | 48 | 1900 | Central s/s | 93 | 100
Munsiganj | 120 | 2000 | Jamalpur | 119 | 2300 | Noapara | 97 | 1900
Sonargaon | 70 | 2000 | Sherpur | 86 | 2300 | Jessore | 160 | 2000
Shyampur | 190 | 1600 | Srimongal | 45 | 2000 | Jhenida | 90 | 100
Bhulta | 192 | 2300 | Shahjibazar | 112 | 1930 | Bottail | 128 | 1830
Madanganj | 54 | 100 | Fenchuganj | 31 | 1930 | G.K Project | 53 | 2000
Shitalakhya | 110 | 1200 | Kulawara | 39 | 2000 | Faridpur | 160 | 2000
Rahim steel | 26 | 900 | Sylhet | 130 | 1930 | Madaripur | 132 | 2200
Matuail | 99 | 1000 | Chatak | 26 | 1900 | Gopalganj | 86 | 1900
Ghorasal | 76 | 630 | Sunamganj | 29 | 2000 | Bagerhat | 81 | 1900
Narsingdi | 127 | 2400 | Biani Bazar | 39 | 2000 | Mongla | 38 | 1000
Haripur (SBU) | 102 | 1930 | Comilla (S) | 180 | 2000 | Satkhira | 104 | 2100
Ullon | 89 | 1830 | Comilla(N) | 115 | 2200 | Gallamari | 55 | 1300
Hasnabad | 211 | 2000 | Chandpur | 112 | 1930 | Magura | 58 | 1900
Magbazar | 115 | 1600 | Feni | 131 | 2000 | Chuadanga | 83 | 1930
Maniknagar | 118 | 1100 | Chowmuhani | 184 | 2000 | Barisal | 124 | 1900
Bangabhaban | 32 | 1100 | Ashuganj | 57 | 2200 | Patuakhali | 90 | 2100
Narinda | 100 | 1100 | Daudkandi | 126 | 1930 | Bhandaria | 50 | 2100
Dhanmondi | 143 | 1200 | B.Baria | 131 | 2000 | Ishurdi | 54 | 1900
Lalbag | 82 | 1300 | Ramganj | 62 | 1900 | Ruppur Paromanobik | 1 | 100
Madartek | 51 | 2000 | Madunaghat | 77.5 | 1900 | Natore | 118 | 1930
Mirpur | 108 | 1930 | Hathazari | 95 | 2000 | Bogra | 216 | 2100
Kalyanpur | 117 | 1900 | Khulshi | 220 | 1300 | Noagaon | 106 | 1930
Gulshan | 148 | 1500 | Halishahar | 151 | 1400 | Rajshahi | 151 | 1930
Uttara | 68 | 1900 | Baraulia | 148 | 200 | C.Nawabganj | 61 | 1300
Uttara(New) | 12 | 1400 | Sikalbaha | 40 | 1200 | Amnura | 32 | 2000
Kamrangirchar | 77 | 1830 | Dohazari | 106 | 2000 | Pabna | 99 | 100
Savar | 142 | 1900 | Cox'sbazar | 80 | 100 | Shahjadpur | 96 | 2000
Bhasantec | 171 | 1900 | Chandraghona | 28 | 2000 | Serajganj | 115 | 2000
Agargaon | 59 | 1300 | Kaptai | 0 | 0 | Niyamatpur | 56 | 2100
Satmosjid | 100 | 1930 | A. Khaer Stl. | 0 | 0 | Joypurhat | 46 | 2100
Tongi | 139 | 1830 | Bakulia | 106 | 1900 | Mohastangor | 11 | 1900
Kabirpur | 226 | 1600 | Julda | 13 | 2000 | Rangpur | 128 | 1930
Basundhara | 138 | 1830 | TK chemical | 4 | 1600 | Lalmonirhat | 86 | 2100
Manikganj | 100 | 2000 | Modern Steel | 14 | 200 | Saidpur | 102 | 1900
Joydevpur | 200 | 2000 | Shahmirpur | 32.5 | 1900 | Purbasadipur | 97 | 2000
New Tongi | 108 | 1500 | Khagrachhari | 18 | 1900 | Thakurgaon | 59 | 1900
Kodda | 219 | 1200 | Matarbari | 27 | 2000 | Palashbari | 102 | 2100
Dhamrai | 52 | 2100 | Baroiar Hat | 24 | 1900 | Barapukuria | 48 | 2100
Valuka | 73 | 1500 | Rangamati | 12 | 1830 | Panchagar | 40 | 1930
Tangail | 173 | 1900 | Abul Khair 230 | 153 | 1100 | Joldhaka | 16 | 2000
Mymensing | 229 | 2200 | BSRM | 144 | 100
Kishorganj | 99 | 2200 | Goalpara | 35 | 1830
Sub Divisional Engineer |  |  | Executive Engineer |  |  | Superintendent Engineer
Network Operation Division |  |  | Network Operation Division |  |  | Load Despatch Circle
(1) Honbl. State Minister |  |  | (8) Executive Director (O & M) PGCB. |  |  | (18) C.E. Transmission (1 & 2) PGCB.
Ministry of Power,Energy & Mineral |  |  | (9) Member,Generation,PDB. |  |  | (19) S.E. System Protection,PGCB.
Resources, GOB. |  |  | (10) Member,Distribution,PDB. |  |  | (20) Director,Public Relation,PDB.
(2) Secy (Power Divn.)Ministry of |  |  | (11) Member,Transmission & |  |  | (21) Director Program, PDB.
Power,Energy & Mineral Resources. |  |  | System Operation,PDB. |  |  | (22) S.E. Consumer Affairs,PDB.
(3) Director General,Power cell |  |  | (12) Member,P&D,PDB. |  |  | (23) Director,Project Planning,PDB.
(4) Chairman,BERC |  |  | (13) C.E (P & D), PGCB. |  |  | (24) Director,System Planning,PDB.

## Voltage
MAXIMUM & MINIMUM VOLTAGES OF DIFFERENT GRID SUB-STATIONS:
Date: | 2019-04-16
Sub-Station | Maxm | Hour | Minm | Hour | Sub-Station | Maxm | Hour | Minm | Hour
| Voltage |  | Voltage |  |  | Voltage |  | Voltage
400 KV | KV |  | KV |  |  | KV |  | KV
Bibiyana | 397 | 6:00 | 384 | 19:00 | Kaliakoir | 379 | 7:00 | 366 | 15:00
Bheramara | 402 | 6:00 | 388 | 13:00 | Bhulta | 399 | 2:00 | 385 | 12:00
Ashuganj(N) | 402 | 5:00 | 390 | 16:00
230 KV | KV |  | KV |  | 230 KV | KV |  | KV
Ghorasal | 230 | 1:00 | 230 | 1:00 | Hathazari | 217 | 19:00 | 211 | 15:00
Ishurdi | 235 | 1:00 | 225 | 11:00 | Megnaghat | 230 | 3:00 | 220 | 12:00
Ashuganj | 242 | 1:00 | 236 | 11:00 | Fenchuganj | 238 | 7:00 | 234 | 1:00
Serajganj | 232 | 20:00 | 225 | 17:00 | Siddhirganj | 226 | 1:00 | 218 | 12:00
Baghabari | 230 | 1:00 | 225 | 12:00 | Maniknagar | 225 | 4:00 | 216 | 15:00
Barapukuria | 232 | 4:00 | 220 | 19:00 | Old Airport | 225 | 4:00 | 215 | 11:00
Bogra | 234 | 3:00 | 221 | 23:00 | Barisal | 242 | 6:00 | 230 | 24:00
Khulna South | 233 | 17:00 | 217 | 24:00 | AKSML | 218 | 20:00 | 211 | 15:00
Rampura | 225 | 5:00 | 219 | 11:00 | BSRM | 221 | 19:00 | 215 | 4:00
Haripur | 225 | 4:00 | 218 | 12:00 | Bibiyana | 237 | 7:00 | 230 | 15:00
Hasnabad | 225 | 5:00 | 217 | 11:00 | Bhulta | 227 | 2:00 | 218 | 12:00
Aminbazar | 226 | 3:00 | 217 | 12:00 | Ashuganj (S) | 239 | 1:00 | 234 | 12:00
Tongi | 225 | 7:00 | 213 | 11:00 | Kaliakoir | 229 | 4:00 | 219 | 12:00
Comilla (N) | 232 | 5:00 | 228 | 9:00
132 kV | KV |  | KV |  | 132 kV | KV |  | KV
Siddhirganj | 131 | 2000 | 125 | 1200 | Madanhat | 132 | 1930 | 129 | 900
Munsiganj | 134 | 2000 | 125 | 1200 | Hathazari | 131 | 1900 | 127 | 500
Megnaghat | 131 | 100 | 126 | 1300 | Khulshi | 128 | 100 | 124 | 1100
Shyampur | 130 | 2000 | 122 | 1200 | Halishahar | 132 | 100 | 127 | 1100
Bhulta | 127 | 2000 | 121 | 1200 | Baraulia | 130 | 1900 | 125 | 1500
Madanganj | 133 | 2000 | 122 | 1200 | Sikalbaha | 132 | 1900 | 128 | 400
Shitalakhya | 136 | 2000 | 123 | 1100 | Dohazari | 130 | 100 | 124 | 1200
Rahim steal | 132 | 2000 | 126 | 1600 | Cox'sbazar | 126 | 1830 | 118 | 1500
Matuail | 131 | 2000 | 124 | 1200 | Chandraghona | 131 | 400 | 127 | 900
Ghorasal | 137 | 2000 | 136 | 100 | Kaptai | 0 | 0 | 0 | 0
Narsinghdi | 130 | 700 | 114 | 2100 | A. Khaer Stl. | 130 | 1000 | 125 | 1300
Haripur (SBU) | 132 | 600 | 126 | 1200 | Bakulia | 132 | 1930 | 126 | 900
Ullon | 132 | 200 | 125 | 1230 | Julda | 132 | 1830 | 127 | 1500
Hasnabad | 133 | 1930 | 126 | 1000 | TK Chemical | 134 | 1900 | 128 | 900
Magbazar | 133 | 700 | 124 | 1600 | Modern Steel | 129 | 1900 | 125 | 900
Maniknagar | 134 | 700 | 128 | 1000 | Shahmirpur | 131 | 1900 | 127 | 900
Bangabhaban | 131 | 500 | 123 | 1100 | Khagrachhari | 130 | 100 | 126 | 1500
Narinda | 133 | 500 | 124 | 1600 | Matarbari | 126 | 1900 | 120 | 500
Dhanmondi | 132 | 200 | 125 | 1230 | Baroiar Hat | 129 | 900 | 126 | 1500
Lalbag | 131 | 500 | 123 | 1100 | Rangamati | 131 | 1930 | 126 | 1500
Madartek | 133 | 500 | 124 | 1600 | Goalpara | 138 | 1700 | 128 | 1000
Mirpur | 132 | 400 | 123 | 1100 | Central s/s | 138 | 1700 | 129 | 1100
Kalyanpur | 132 | 600 | 126 | 1200 | Noapara | 135 | 1700 | 125 | 1100
Gulshan | 132 | 600 | 124 | 1200 | Jessore | 132 | 2100 | 118 | 1100
Uttara | 130 | 600 | 122 | 1200 | Jhenida | 135 | 2200 | 118 | 1100
Uttara New | 130 | 600 | 122 | 1200 | Bottail | 137 | 2100 | 120 | 1000
Kamrangirchar | 130 | 600 | 120 | 1200 | G.K.Project | 140 | 2100 | 130 | 1500
Savar | 130 | 500 | 124 | 1200 | Faridpur | 135 | 2200 | 122 | 1500
Bhasantec | 134 | 600 | 127 | 1200 | Madaripur | 135 | 600 | 125 | 1500
Agargaon | 136 | 600 | 128 | 1200 | Gopalganj | 140 | 600 | 132 | 600
Satmosjid | 135 | 600 | 128 | 1200 | Bagerhat | 137 | 400 | 122 | 1900
Tongi | 134 | 800 | 126 | 1100 | Mongla | 134 | 500 | 126 | 1100
Kabirpur | 132 | 600 | 124 | 1830 | Satkhira | 136 | 1700 | 127 | 1830
Basundhara | 129 | 400 | 120 | 1600 | Gallamari | 138 | 1700 | 130 | 1830
Manikganj | 136 | 1300 | 125 | 900 | Magura | 135 | 2200 | 116 | 2000
Joydevpur | 138 | 2000 | 134 | 900 | Chuadanga | 136 | 2100 | 112 | 100
New Tongi | 131 | 700 | 124 | 1100 | Barisal | 140 | 2200 | 131 | 1500
Kodda | 138 | 2000 | 131 | 1200 | Patuakhali | 135 | 600 | 128 | 2100
Dhamrai | 132 | 700 | 125 | 2100 | Bhandaria | 136 | 600 | 127 | 1830
Valuka | 132 | 200 | 118 | 2100 | Ishurdi | 137 | 600 | 130 | 1500
Tangail | 133 | 200 | 125 | 1900 | Ruppur Paromanobik | 136 | 700 | 132 | 1100
Mymensing | 134 | 500 | 122 | 2100 | Natore | 136 | 600 | 129 | 1100
Kishorganj | 135 | 600 | 120 | 1900 | Bogra | 139 | 600 | 131 | 1900
Netrokona | 135 | 400 | 120 | 2100 | Noagaon | 135 | 500 | 126 | 1900
Jamalpur | 138 | 300 | 132 | 2300 | Rajshahi | 134 | 1930 | 123 | 1300
Sherpur | 137 | 400 | 129 | 1830 | C.Nawabganj | 134 | 2000 | 120 | 1000
Srimongal | 139 | 700 | 130 | 1830 | Amnura | 134 | 1900 | 126 | 500
Shahjibazar | 136 | 500 | 128 | 2100 | Pabna | 130 | 100 | 125 | 1500
Fenchuganj | 136 | 600 | 132 | 1600 | Shahjadpur | 140 | 1900 | 135 | 1100
Khulawara | 135 | 500 | 131 | 2100 | Serajganj | 136 | 400 | 130 | 1500
Sylhet | 135 | 200 | 134 | 1830 | Niyamatpur | 132 | 500 | 121 | 1200
Chatak | 136 | 500 | 129 | 1830 | Joypurhat | 136 | 600 | 125 | 1930
Sunamganj | 135 | 400 | 128 | 1830 | Mohastangor | 138 | 600 | 129 | 1900
Biani Bazar | 135 | 300 | 128 | 1830 | Rangpur | 132 | 500 | 116 | 900
Comilla(s) | 127 | 600 | 119 | 1930 | Lalmonirhat | 134 | 400 | 110 | 1900
Comilla(n) | 137 | 700 | 135 | 1000 | Saidpur | 131 | 600 | 114 | 1900
Chandpur | 136 | 1400 | 133 | 2000 | Purbasadipur | 130 | 400 | 112 | 1900
Feni | 129 | 1300 | 126 | 2100 | Thakurgaon | 128 | 600 | 102 | 1830
Chowmuhani | 127 | 900 | 121 | 2000 | Palashbari | 134 | 400 | 124 | 1900
Ashuganj | 139 | 700 | 129 | 2100 | Barapukuria | 132 | 400 | 120 | 1900
Daudkandi | 131 | 1900 | 125 | 1600 | Panchagar | 128 | 500 | 97 | 1930
B.Baria | 129 | 700 | 120 | 1900 | Joldhaka | 131 | 400 | 111 | 1830

## L-Curve
Date | 2019-04-16
.
TIME | E-W INT.(Export) | EAST GRID | WEST GRID | TOTAL |  |  | DAILY LOAD CURVE
0:00 | 440 | 6829 | 2766 | 9595 |  |  |  | QF-LDC-12
0:30 | 410 | 7017 | 2773 | 9790 | Date: | 2019-04-16
1:00 | 380 | 7205 | 2780 | 9985
1:30 | 395 | 7062.5 | 2645.5 | 9708
2:00 | 410 | 6920 | 2511 | 9431
2:30 | 345 | 6756.5 | 2465 | 9221.5 | [5 empty] | Gen. at Eve. Peak | 11440 | 11440 MW (19:30 )
3:00 | 280 | 6593 | 2419 | 9012 | [6 empty] | 19:30
3:30 | 250 | 6436.5 | 2411.5 | 8848 | [5 empty] | Gen. at Day Peak | 9511.3 | 9511.3 MW (12:00 )
4:00 | 220 | 6280 | 2404 | 8684 | [6 empty] | 12:00
4:30 | 210 | 6199 | 2381 | 8580 | [5 empty] | Highest Generation | 11440
5:00 | 200 | 6118 | 2358 | 8476 | [6 empty] | 19:30
5:30 | 155 | 5904.25 | 2335 | 8239.25
6:00 | 110 | 5690.5 | 2312 | 8002.5
6:30 | 165 | 5723.35 | 2266.5 | 7989.85
7:00 | 220 | 5756.2 | 2221 | 7977.2
7:30 | 135 | 5746.1 | 2239.5 | 7985.6
8:00 | 50 | 5736 | 2258 | 7994
8:30 | 95 | 5842.5 | 2295.5 | 8138
9:00 | 140 | 5949 | 2333 | 8282
9:30 | 115 | 6193.485 | 2353.5 | 8546.985
10:00 | 90 | 6437.97 | 2374 | 8811.97
10:30 | 100 | 6537.485 | 2429 | 8966.485
11:00 | 110 | 6637 | 2484 | 9121
11:30 | 110 | 6745.65 | 2570.5 | 9316.15
12:00 | 110 | 6854.3 | 2657 | 9511.3
12:30 | 60 | 6909.65 | 2680.5 | 9590.15
13:00 | 10 | 6965 | 2704 | 9669
13:30 | 30 | 6884.165 | 2719 | 9603.165
14:00 | 50 | 6803.33 | 2734 | 9537.33
14:30 | 135 | 6931.89 | 2810 | 9741.89
15:00 | 220 | 7060.45 | 2886 | 9946.45
15:30 | 270 | 6971.02 | 2931.5 | 9902.52
16:00 | 320 | 6881.59 | 2977 | 9858.59
16:30 | 295 | 6814.32 | 2938.5 | 9752.82
17:00 | 270 | 6747.05 | 2900 | 9647.05
17:30 | 250 | 6623.08 | 2773.5 | 9396.58
18:00 | 230 | 6499.11 | 2647 | 9146.11
18:30 | 170 | 7023.555 | 3074.5 | 10098.055
19:00 | 110 | 7548 | 3502 | 11050
19:30 | 70 | 7838 | 3602 | 11440
20:00 | 70 | 7650 | 3607 | 11257 |  |  |  | Executive Engineer
20:30 | 185 | 7533 | 3567.5 | 11100.5 |  |  |  | Network Operation Division
21:00 | 300 | 7416 | 3528 | 10944
21:30 | 370 | 7265.5 | 3390.5 | 10656
22:00 | 440 | 7115 | 3253 | 10368 |  |  |  |  | Page 6 of 7
22:30 | 395 | 7192.5 | 3107.5 | 10300
23:00 | 350 | 7270 | 2962 | 10232
23:30 | 395 | 7049.5 | 2864 | 9913.5
24:00 | 440 | 6829 | 2766 | 9595
11440 MW (19:30 )
9511.3 MW (12:00 )

## En-Curve
DAILY ENERGY CURVE
Date | 2019-04-16 |  | Energy | 229607999
[10 empty] | 2019-04-16 | [5 empty] | QF-LDC-11
TIME | GAS | HVDC | P.GEN(GAS). | P.GEN(OIL). | COAL | HYDRO | OIL | SHORTAGE | TRIPURA
0:00 | 3969 | 854 | 2106 | 1971 | 251 | 78 | 198 | 0 | 168
0:30 | 4143.5 | 779.5 | 2011.5 | 2089 | 252.5 | 77 | 275 | 0 | 162 | Date: | 2019-04-16
1:00 | 4318 | 705 | 1917 | 2207 | 254 | 76 | 352 | 0 | 156
1:30 | 4308 | 705 | 1901.5 | 2047.5 | 255 | 76 | 260 | 0 | 155 | [7 empty] | Total Energy | 229.608 | Total Energy Gen 229.608 MKWHr Energy Not Served 0.000 MKWHr Energy Requirement 229.608 MKWHr
2:00 | 4298 | 705 | 1886 | 1888 | 256 | 76 | 168 | 0 | 154 | [7 empty] | Energy not Served | 0
2:30 | 4289 | 703 | 1888 | 1734.5 | 256 | 76.5 | 122.5 | 0 | 152 | [7 empty] | Energy Requirement | 229.608
3:00 | 4280 | 701 | 1890 | 1581 | 256 | 77 | 77 | 0 | 150
3:30 | 4210.5 | 701 | 1856 | 1520.5 | 256.5 | 78.5 | 77 | 0 | 148 | [6 empty] | Shortage
4:00 | 4141 | 701 | 1822 | 1460 | 257 | 80 | 77 | 0 | 146
4:30 | 4095.5 | 701 | 1796 | 1427.5 | 257 | 80 | 77 | 0 | 146
5:00 | 4050 | 701 | 1770 | 1395 | 257 | 80 | 77 | 0 | 146
5:30 | 3938 | 701 | 1682 | 1373 | 257 | 80 | 77 | 0 | 131
6:00 | 3826 | 701 | 1594 | 1351 | 257 | 80 | 77 | 0 | 116
6:30 | 3834.5 | 701 | 1593.5 | 1346 | 256 | 80 | 63.5 | 0 | 113 |  |  |  |  | Coal
7:00 | 3843 | 701 | 1593 | 1341 | 255 | 80 | 50 | 0 | 110
7:30 | 3776 | 775 | 1573 | 1358.5 | 255 | 80 | 50 | 0 | 111 |  |  |  | Oil |  |  |  | ,
8:00 | 3709 | 849 | 1553 | 1376 | 255 | 80 | 50 | 0 | 112
8:30 | 3745.5 | 851 | 1625.5 | 1382.5 | 253 | 80 | 67 | 0 | 121
9:00 | 3782 | 853 | 1698 | 1389 | 251 | 80 | 84 | 0 | 130
9:30 | 3808.5 | 853.5 | 1814.5 | 1463.8 | 253.5 | 77.5 | 133.5 | 0 | 127
10:00 | 3835 | 854 | 1931 | 1538.6 | 256 | 75 | 183 | 0 | 124
10:30 | 3837 | 853.5 | 1945.5 | 1654.8 | 256 | 75 | 196 | 0 | 130
11:00 | 3839 | 853 | 1960 | 1771 | 256 | 75 | 209 | 0 | 136
11:30 | 3879.5 | 853 | 1982.5 | 1885 | 254 | 75 | 225.5 | 0 | 140
12:00 | 3920 | 853 | 2005 | 1999 | 252 | 75 | 242 | 0 | 144
12:30 | 3902.5 | 853 | 2000 | 2098.5 | 252 | 75 | 242 | 0 | 147
13:00 | 3885 | 853 | 1995 | 2198 | 252 | 75 | 242 | 0 | 150
13:30 | 3885 | 853 | 1995 | 2198 | 252 | 75 | 242 | 0 | 150
14:00 | 3885 | 853 | 1995 | 2198 | 252 | 75 | 242 | 0 | 150
14:30 | 3913.5 | 854 | 2079 | 2224.5 | 251.5 | 73.5 | 242 | 0 | 154
15:00 | 3942 | 855 | 2163 | 2251 | 251 | 72 | 242 | 0 | 158
15:30 | 3865.5 | 855 | 2134 | 2315 | 251.5 | 72 | 242 | 0 | 157
16:00 | 3789 | 855 | 2105 | 2379 | 252 | 72 | 242 | 0 | 156
16:30 | 3761 | 855 | 1987 | 2423.5 | 252 | 72 | 248.5 | 0 | 148
17:00 | 3733 | 855 | 1869 | 2468 | 252 | 72 | 255 | 0 | 140
17:30 | 3602.5 | 855.5 | 1807.5 | 2390 | 252 | 73 | 276.5 | 0 | 138
18:00 | 3472 | 856 | 1746 | 2312 | 252 | 74 | 298 | 0 | 136
18:30 | 3574.5 | 904.5 | 1998 | 2605.5 | 251 | 92 | 520.5 | 0 | 152
19:00 | 3677 | 953 | 2250 | 2899 | 250 | 110 | 743 | 0 | 168
19:30 | 3678 | 953 | 2178 | 3333 | 251 | 110 | 761 | 0 | 176
20:00 | 3685 | 953 | 2174 | 3187 | 250 | 110 | 718 | 0 | 180
20:30 | 3691.5 | 952.5 | 2185 | 3050.5 | 250 | 110 | 681 | 0 | 180
21:00 | 3698 | 952 | 2196 | 2914 | 250 | 110 | 644 | 0 | 180
21:30 | 3658 | 952.5 | 2187.5 | 2754.5 | 250 | 95 | 580.5 | 0 | 178
22:00 | 3618 | 953 | 2179 | 2595 | 250 | 80 | 517 | 0 | 176
22:30 | 3784 | 904 | 2193.5 | 2447 | 250.5 | 80 | 467 | 0 | 174
23:00 | 3950 | 855 | 2208 | 2299 | 251 | 80 | 417 | 0 | 172
23:30 | 3959.5 | 854.5 | 2157 | 2135 | 251 | 79 | 307.5 | 0 | 170 | Max Temp. in Dhaka |  | 35° C
24:00 | 3969 | 854 | 2106 | 1971 | 251 | 78 | 198 | 0 | 168
Executive Engineer
Network Operation Division
Page 5 of 7
GAS
Oil
HVDC
COAL
HYDRO
Total Energy Gen 229.608 MKWHr Energy Not Served 0.000 MKWHr Energy Requirement 229.608 MKWHr
Note on W13: Author:

## Generation
2019-04-16
Si No | Unit | 1:00 | 2:00 | 3:00 | 4:00 | 5:00 | 6:00 | 7:00 | 8:00 | 9:00 | 10:00 | 11:00 | 12:00 | 13:00 | 14:00 | 15:00 | 16:00 | 17:00 | 18:00 | 18:30 | 19:00 | 19:30 | 20:00 | 21:00 | 22:00 | 23:00 | 24:00 | KWH
1 | Kaptai Unit-1, 2 & 3 | 76 | 76 | 77 | 80 | 80 | 80 | 80 | 80 | 80 | 75 | 75 | 75 | 75 | 72 | 72 | 72 | 72 | 74 |  | 80 | 80 | 80 | 80 | 80 | 80 | 78 | 1741920
2 | Kaptai Unit-4 & 5 | [17 empty] | 0 |  | 30 | 30 | 30 | 30 | 0 |  |  | 96000
3 | Chattogram ST-1 (Raozan)
4 | Chittgong ST-2 (Raozan) | 120 | 120 | 120 | 120 | 120 | 120 | 120 | 120 | 120 | 120 | 120 | 120 | 120 | 120 | 120 | 120 | 120 | 120 |  | 120 | 120 | 120 | 120 | 120 | 120 | 120 | 2900000
5 | Raozan 25 MW (RPCL) | 17 | 17 | 0 | [6 empty] | 0.6 | 16 | 16 | 16 | 16 | 16 | 16 | 16 | 19 |  | 25 | 25 | 25 | 25 | 25 | 25 | 25 | 327123
| Teknaf Solartech 20MW |  |  |  |  | 0 | 0.5 | 4 | 10 | 14 | 13.37 | 20 | 19.2 | 18 | 16.23 | 11.45 | 7.69 | 2.75 | 0.11 |  | 0 |  | 0 | 0 |  |  |  | 131625
6 | Sikalbaha 225MW (Gas) | 204 | 203 | 203 | 204 | 206 | 203 | 204 | 211 | 219 | 203 | 206 | 212 | 198 | 205 | 204 | 203 | 203 | 203 |  | 203 | 202 | 202 | 202 | 203 | 203 | 207 | 4817982
7 | Sikalbaha 225MW (Oil)
8 | Sikalbaha ST 60MW
9 | Sikalbaha GT 150MW (Gas) | 100 | 100 | 100 | 75 | 50 | 15 | 15 | 85 | 130 | 145 | 145 | 141 | 146 | 141 | 142 | 130 | 130 | 100 |  | 130 | 130 | 130 | 131 | 130 | 130 | 110 | 2655194
10 | Sikalbaha GT 150MW (Oil)
| Dohazari Peaking | 68 | 17 | 0 | [14 empty] | 5 |  | 85 | 85 | 85 | 85 | 85 | 85 | 17 | 554747
12 | Hathazari peaking | [17 empty] | 0 |  | 87 | 86 | 86 | 69 | 69 | 68 | 0 | 332190
| Daudkandi bangla trak | [17 empty] | 0 |  | 11 | 0 | 0 | 0 | 0 |  |  | 9600
14 | Daudkandi Peaking 52MW | [17 empty] | 0 |  | 50 | 50 | 8 | 0 |  |  |  | 77040
15 | Siddhirgonj ST 210MW
16 | Siddhirgonj GT Unit-1& 2 | [11 empty] | 67 | 62 | 67 | 92 | 92 | 92 | 40 |  | 57 | 32 | 32 | 67 | 62 | 67 | 67 | 869000
17 | Siddhirganj CCPP-335 MW | 200 | 200 | 200 | 200 | 200 | 160 | 150 | 150 | 150 | 0 | [16 empty] | 1814910
18 | Summit Gazipur -2 | [17 empty] | 0 |  | 32 | 150 | 143 | 195 | 130 | 0 |  | 521890
19 | Ashuganj 195MW Modular | 128 | 128 | 128 | 128 | 128 | 128 | 120 | 128 | 128 | 128 | 128 | 128 | 128 | 123 | 128 | 128 | 128 | 128 |  | 128 | 128 | 128 | 128 | 128 | 128 | 128 | 3128000
20 | Ghorasal ST: Unit-1,2 | 38 | 38 | 38 | 38 | 38 | 38 | 38 | 38 | 38 | 38 | 38 | 38 | 38 | 38 | 38 | 38 | 38 | 38 |  | 38 | 38 | 38 | 38 | 38 | 38 | 38 | 834000
21 | Ghorasal GT: Unit-3 | 189 | 189 | 180 | 127 | 94 | 93 | 94 | 94 | 94 | 94 | 94 | 94 | 94 | 94 | 93 | 94 | 94 | 94 |  | 94 | 94 | 94 | 94 | 94 | 94 | 94 | 2800800
22 | Ghorasal GT: Unit-4 | 180 | 180 | 180 | 180 | 180 | 180 | 180 | 180 | 178 | 180 | 180 | 180 | 180 | 180 | 180 | 98 | 99 | 100 |  | 100 | 99 | 98 | 100 | 101 | 101 | 101 | 3649000
23 | Ghorasal ST: Unit-5 | 120 | 120 | 120 | 120 | 120 | 120 | 120 | 120 | 120 | 120 | 120 | 120 | 120 | 120 | 120 | 120 | 120 | 120 |  | 120 | 120 | 120 | 120 | 120 | 120 | 120 | 2835000
24
25 | Ghorasal ST: Unit-7 | 155 | 140 | 115 | 95 | 60 | 35 | 110 | 130 | 160 | 200 | 200 | 200 | 200 | 150 | 200 | 200 | 200 | 160 |  | 160 | 160 | 160 | 160 | 100 | 100 | 100 | 3576536
26
28 | Ashuganj ST: Unit- 3
29 | Ashuganj ST: Unit- 4
30 | Ashuganj ST: Unit- 5
32 | Ashuganj Engines TSK | 40 | 40 | 40 | 40 | 40 | 37 | 37 | 37 | 37 | 40 | 40 | 40 | 40 | 37 | 39 | 39 | 39 | 39 |  | 39 | 39 | 40 | 40 | 40 | 40 | 37 | 895176
33 | Ashuganj CCPP 225 MW | 187 | 183 | 185 | 183 | 184 | 160 | 163 | 0 | [16 empty] | 143 | 142 | 1589000
34 | Ashuganj CCPP(South) | 300 | 300 | 300 | 300 | 300 | 270 | 270 | 270 | 270 | 330 | 330 | 330 | 320 | 300 | 270 | 270 | 270 | 250 |  | 250 | 250 | 250 | 250 | 250 | 250 | 280 | 6892500
| Ashuganj CCPP(North) | 300 | 300 | 300 | 300 | 300 | 270 | 270 | 270 | 270 | 300 | 330 | 330 | 300 | 300 | 320 | 270 | 250 | 250 |  | 250 | 250 | 250 | 250 | 250 | 280 | 280 | 7187500
35 | Ashuganj (Precision) 55MW | 5 | 5 | 5 | 5 | 5 | 5 | 5 | 5 | 5 | 53 | 52 | 53 | 53 | 51 | 52 | 49 | 51 | 53 |  | 52 | 52 | 53 | 53 | 53 | 53 | 53 | 865920
36 | Chandpur CCPP | 50 | 50 | 50 | 50 | 50 | 50 | 50 | 50 | 50 | 50 | 50 | 50 | 50 | 50 | 50 | 50 | 50 | 50 |  | 50 | 50 | 50 | 50 | 50 | 51 | 50 | 1194600
37 | Tongi GT
38 | Haripur GT: Unit-1, 2
39 | Haripur 412 MW CCPP | 327 | 326 | 326 | 326 | 326 | 326 | 326 | 326 | 369 | 354 | 337 | 340 | 335 | 336 | 350 | 328 | 328 | 280 |  | 320 | 325 | 326 | 326 | 327 | 327 | 330 | 8085500
40 | Meghnaghat CCPP 450MW | 450 | 450 | 450 | 400 | 350 | 350 | 350 | 350 | 380 | 450 | 450 | 450 | 450 | 400 | 400 | 370 | 300 | 300 |  | 450 | 450 | 450 | 400 | 380 | 380 | 380 | 9246625
41 | Haripur Power CCPP 360MW | 345 | 304 | 304 | 304 | 304 | 274 | 273 | 273 | 334 | 353 | 349 | 345 | 345 | 307 | 338 | 307 | 248 | 248 |  | 350 | 326 | 328 | 322 | 303 | 303 | 304 | 7354000
42 | Mymensingh RPCL 210MW | 141 | 160 | 162 | 161 | 161 | 175 | 176 | 162 | 162 | 158 | 158 | 158 | 137 | 138 | 140 | 143 | 144 | 144 |  | 144 | 146 | 145 | 141 | 143 | 152 | 151 | 3598360
43 | Haripur NEPC 110MW | [17 empty] | 0 |  | 55 | 83 | 83 | 0 |  |  |  | 124800
44 | Fenchugonj CCPP-1 | 60 | 60 | 60 | 60 | 60 | 60 | 60 | 60 | 60 | 60 | 60 | 60 | 58 | 58 | 58 | 57 | 58 | 58 |  | 56 | 56 | 56 | 59 | 58 | 58 | 58 | 1387000
45 | Fenchugonj CCPP-2 | 40 | 40 | 40 | 40 | 40 | 40 | 40 | 40 | 40 | 38 | 38 | 40 | 60 | 61 | 55 | 66 | 66 | 66 |  | 66 | 67 | 67 | 67 | 67 | 67 | 67 | 1247631
46 | Shajibazar 330 MW | 288 | 288 | 289 | 287 | 288 | 290 | 287 | 293 | 291 | 288 | 294 | 291 | 290 | 290 | 290 | 288 | 285 | 290 |  | 290 | 290 | 288 | 287 | 290 | 290 | 286 | 6641000
47 | Shahjibazar GT: Unit- 8, 9 | 61 | 60 | 52 | 51 | 50 | 45 | 54 | 64 | 56 | 63 | 61 | 60 | 41 | 61 | 55 | 45 | 45 | 45 |  | 53 | 50 | 40 | 40 | 40 | 63 | 63 | 1248000
48 | Shahjibazar 86MW | 85 | 85 | 85 | 85 | 85 | 85 | 85 | 85 | 85 | 85 | 85 | 84 | 84 | 84 | 84 | 84 | 84 | 84 |  | 84 | 84 | 84 | 86 | 87 | 87 | 87 | 2044000
49 | Shahjibazar (EPL) 50MW | 48 | 48 | 48 | 48 | 48 | 47 | 47 | 47 | 47 | 47 | 46 | 46 | 46 | 46 | 46 | 46 | 46 | 46 |  | 47 | 47 | 47 | 47 | 47 | 47 | 47 | 1083240
50 | Sylhet GT 150 MW | 104 | 103 | 105 | 103 | 103 | 103 | 103 | 116 | 0 |  |  | 0 | 77 | 78 | 108 | 109 | 109 | 85 |  | 111 | 112 | 132 | 131 | 132 | 131 | 132 | 2265100
51 | Sylhet GT 20 MW | 19 | 19 | 19 | 19 | 19 | 19 | 19 | 19 | 19 | 19 | 18 | 18 | 18 | 18 | 18 | 18 | 18 | 18 |  | 19 | 19 | 19 | 19 | 19 | 19 | 19 | 450000
52 | Sylhet (EPL) 50MW | 42 | 42 | 42 | 42 | 42 | 12 | 10 | 10 | 38 | 42 | 42 | 41 | 43 | 42 | 42 | 41 | 40 | 12 |  | 42 | 42 | 41 | 40 | 40 | 41 | 41 | 869320
53 | Sylhet (Desh) 10MW | 10 | 10 | 10 | 0 |  |  |  |  | 0 | 10 | 10 | 10 | 10 | 10 | 10 | 10 | 10 | 10 |  | 10 | 10 | 10 | 10 | 10 | 10 | 10 | 186300
54 | Hobiganj 11MW | 11 | 11 | 11 | 11 | 11 | 11 | 11 | 11 | 11 | 11 | 11 | 11 | 11 | 0 | 3 | 8 | 11 | 11 |  | 11 | 11 | 11 | 11 | 11 | 11 | 11 | 244896
55 | Fenchugonj (Barakatullah) 51MW | 50 | 50 | 50 | 50 | 50 | 11 | 11 | 11 | 13 | 47 | 48 | 47 | 47 | 50 | 50 | 47 | 47 | 52 |  | 52 | 52 | 52 | 52 | 53 | 53 | 53 | 1054200
56 | Shahjahanulla 25 MW | 22 | 16 | 22 | 0 | [5 empty] | 24 | 24 | 24 | 17 | 17 | 24 | 24 | 24 | 24 |  | 25 | 25 | 25 | 25 | 25 | 24 | 25 | 343536
57 | Summit Bibiana- 2 | 280 | 260 | 265 | 260 | 255 | 250 | 270 | 280 | 300 | 290 | 280 | 295 | 270 | 255 | 260 | 260 | 260 | 250 |  | 270 | 250 | 240 | 250 | 250 | 270 | 250 | 6923700
58 | Southern 55MW | 55 | 17 | 17 | 17 | 17 | 17 | 17 | 17 | 17 | 17 | 17 | 17 | 55 | 55 | 55 | 55 | 55 | 55 |  | 55 | 55 | 55 | 55 | 55 | 55 | 35 | 934060
59 | Sikalbaha (Energis) | 41 | 41 | 41 | 41 | 41 | 41 | 41 | 41 | 41 | 41 | 41 | 41 | 41 | 41 | 41 | 41 | 41 | 41 |  | 41 | 41 | 41 | 41 | 41 | 41 | 41 | 993600
60 | Barabkunda (Regent) | 22 | 22 | 22 | 22 | 19 | 22 | 22 | 22 | 22 | 22 | 22 | 22 | 22 | 22 | 22 | 19 | 22 | 22 |  | 22 | 22 | 22 | 22 | 0 | 20 | 22 | 483936
61 | Narshingdi (Doreen) | 19 | 19 | 19 | 19 | 19 | 19 | 19 | 19 | 19 | 19 | 19 | 0 | 0 | 19 | 19 | 19 | 19 | 19 |  | 22 | 22 | 22 | 0 | 0 | 19 | 19 | 374076
62 | Tangail (Doreen) 22MW | 20 | 20 | 20 | 20 | 20 | 20 | 20 | 20 | 20 | 20 | 20 | 20 | 20 | 20 | 20 | 20 | 20 | 20 |  | 20 | 20 | 20 | 20 | 20 | 20 | 20 | 450144
63 | Tripura | 156 | 154 | 150 | 146 | 146 | 116 | 110 | 112 | 130 | 124 | 136 | 144 | 150 | 132 | 158 | 156 | 140 | 136 |  | 168 | 176 | 180 | 180 | 176 | 172 | 168 | 3487680
64 | Malancha, Ctg. EPZ (United) | 35 | 35 | 35 | 35 | 37 | 37 | 29 | 7 | 6 | 3 | 4 | 3 | 9 | 3 | 2 | 3 | 2 | 3 |  | 7 | 15 | 20 | 25 | 26 | 30 | 35 | 429120
65 | Feni (Doreen) 22MW | 21 | 21 | 21 | 21 | 21 | 21 | 21 | 21 | 21 | 19 | 21 | 21 | 21 | 21 | 21 | 21 | 21 | 22 |  | 22 | 22 | 22 | 22 | 22 | 22 | 22 | 496800
66 | Feni, Mohipal (Doreen) | 11 | 11 | 11 | 11 | 11 | 11 | 11 | 11 | 11 | 11 | 11 | 11 | 11 | 11 | 11 | 11 | 11 | 11 |  | 11 | 11 | 11 | 11 | 11 | 11 | 11 | 256680
67 | Jangalia (Summit) 33MW | 33 | 33 | 33 | 33 | 33 | 33 | 33 | 33 | 33 | 33 | 25 | 25 | 25 | 25 | 25 | 25 | 25 | 25 |  | 25 | 25 | 25 | 25 | 25 | 25 | 25 | 714900
68 | Summit Cumilla 25MW | 20 | 20 | 20 | 20 | 20 | 20 | 20 | 20 | 21 | 20 | 15 | 15 | 15 | 15 | 18 | 18 | 21 | 21 |  | 21 | 21 | 21 | 21 | 21 | 21 | 21 | 488810
69 | Summit Ashulia | 25 | 25 | 25 | 25 | 25 | 25 | 25 | 25 | 25 | 25 | 25 | 25 | 25 | 25 | 25 | 25 | 25 | 25 |  | 25 | 25 | 25 | 25 | 25 | 25 | 25 | 600000
70 | Summit Madhabdi | 23 | 23 | 23 | 23 | 23 | 23 | 23 | 23 | 23 | 23 | 23 | 23 | 23 | 23 | 23 | 23 | 23 | 23 |  | 23 | 23 | 23 | 23 | 23 | 23 | 24 | 552240
71 | Summit Maona | 33 | 33 | 33 | 33 | 33 | 33 | 33 | 33 | 33 | 33 | 25 | 25 | 25 | 0 | 33 | 33 | 33 | 33 |  | 33 | 33 | 33 | 33 | 33 | 33 | 33 | 728300
72 | Summit Rupganj | 25 | 25 | 25 | 25 | 25 | 25 | 25 | 25 | 25 | 25 | 25 | 25 | 25 | 25 | 25 | 25 | 25 | 25 |  | 25 | 25 | 25 | 25 | 25 | 25 | 25 | 628300
73 | Ghorashal (Regent) | 22 | 22 | 22 | 22 | 22 | 22 | 22 | 22 | 22 | 22 | 22 | 22 | 22 | 22 | 23 | 23 | 23 | 22 |  | 22 | 22 | 22 | 22 | 22 | 22 | 22 | 538409
76 | Siddhirganj (Desh)
77 | Siddhirganj (Dutch Bangla) | [17 empty] | 0 |  | 7 | 50 | 50 | 7 | 0 |  |  | 120000
78 | Gazipur (RPCL) | 32 | 50 | 50 | 50 | 50 | 50 | 51 | 51 | 51 | 42 | 42 | 42 | 42 | 42 | 42 | 43 | 50 | 50 |  | 50 | 50 | 50 | 50 | 51 | 51 | 51 | 1142484
79 | Kodda 149MW | 100 | 64 | 16 | 16 | 16 | 16 | 16 | 16 | 50 | 149 | 149 | 149 | 149 | 149 | 149 | 149 | 149 | 149 |  | 149 | 149 | 149 | 149 | 149 | 149 | 132 | 2541600
80 | Jamalpur 95MW | 82 | 82 | 82 | 40 | 8 | 8 | 8 | 8 | 12 | 48 | 73 | 81 | 81 | 78 | 74 | 74 | 81 | 89 |  | 74 | 74 | 74 | 74 | 89 | 83 | 83 | 1501440
81 | Lakdhanvi 52 MW | 25 | 25 | 16 | 0 | [5 empty] | 0 | 8 | 25 | 25 | 25 | 25 | 25 | 25 | 25 |  | 40 | 52 | 52 | 52 | 52 | 52 | 34 | 574296
| Gazipur 100 MW | [8 empty] | 0 | 54 | 0 | 0 | 49 | 54 | 54 | 54 | 34 | 17 |  | 0 | 0
82 | Madanganj 102MW | [19 empty] | 14 | 48 | 55 | 15 | 15 | 15 | 15 | 161112
83 | Pagla (DPA )
84 | B.Baria (Aggreko) 85MW
85 | Keraniganj (Powerpac) 100MW | [17 empty] | 0 |  | 57 | 60 | 60 | 0 | 0 |  |  | 143702
86 | Meghnaghat CCPP(Summit) | 270 | 270 | 270 | 255 | 270 | 270 | 270 | 285 | 290 | 270 | 285 | 280 | 240 | 280 | 270 | 255 | 265 | 275 |  | 220 | 235 | 230 | 260 | 230 | 270 | 280 | 6400524
87 | Meghnaghat (IEL) | [17 empty] | 0 |  | 49 | 93 | 95 | 70 | 0 |  |  | 241920
88 | Ghorashal 78MW (MAX) | 20 | 20 | 20 | 20 | 20 | 20 | 20 | 20 | 20 | 20 | 30 | 30 | 30 | 30 | 30 | 30 | 30 | 30 |  | 30 | 30 | 30 | 30 | 30 | 30 | 30 | 708736
90 | Ashuganj (United) 53MW | 5 | 5 | 5 | 5 | 5 | 5 | 5 | 5 | 5 | 5 | 5 | 5 | 5 | 5 | 5 | 5 | 5 | 5 |  | 5 | 5 | 5 | 5 | 5 | 5 | 5 | 120000
91 | Juldah (Acorn) | 78 | 10 | 10 | 10 | 10 | 10 | 10 | 10 | 10 | 10 | 10 | 10 | 10 | 10 | 10 | 10 | 10 | 10 |  | 100 | 100 | 102 | 102 | 102 | 90 | 90 | 831960
92 | Fenchuganj (EPL) 44MW | 50 | 50 | 50 | 50 | 50 | 10 | 10 | 10 | 14 | 44 | 47 | 44 | 45 | 46 | 46 | 46 | 46 | 46 |  | 48 | 50 | 50 | 50 | 50 | 50 | 50 | 1002000
93 | Ashuganj (Midland) 51MW | 45 | 45 | 45 | 45 | 45 | 14 | 14 | 14 | 14 | 14 | 30 | 45 | 45 | 45 | 45 | 45 | 45 | 45 |  | 45 | 45 | 45 | 45 | 45 | 45 | 45 | 890610
94 | Gagnagar (Orion) | 7 | 0 | [5 empty] | 2 | 7 | 16 | 24 | 40 | 64 | 102 | 102 | 102 | 102 | 102 |  | 102 | 102 | 102 | 102 | 32 | 7 | 0 | 1084320
95 | Patenga 50MW | 40 | 46 | 46 | 46 | 46 | 35 | 19 | 19 | 19 | 23 | 44 | 46 | 46 | 46 | 45 | 46 | 46 | 46 |  | 46 | 50 | 50 | 50 | 50 | 50 | 50 | 1034880
96 | Chattogram ECPV 108 MW | 105 | 105 | 65 | 19 | 19 | 19 | 19 | 19 | 19 | 32 | 89 | 92 | 92 | 92 | 91 | 94 | 98 | 98 |  | 98 | 99 | 104 | 105 | 105 | 105 | 105 | 1818240
97 | Katpotti 51 MW | 6 | 6 | 6 | 6 | 6 | 6 | 6 | 6 | 6 | 6 | 6 | 6 | 6 | 6 | 8 | 14 | 14 | 14 |  | 15 | 48 | 36 | 49 | 34 | 12 | 6 | 308928
98 | Bosila 108MW | 57 | 57 | 57 | 57 | 57 | 24 | 24 | 24 | 24 | 57 | 57 | 56 | 56 | 53 | 53 | 53 | 55 | 55 |  | 57 | 57 | 57 | 58 | 57 | 57 | 8 | 1195200
99 | Madanganj-55 MW | [17 empty] | 0 |  | 32 | 55 | 55 | 15 | 0 |  |  | 137029
100 | Northern 55 MW | 56 | 56 | 18 | 18 | 18 | 18 | 18 | 17 | 17 | 55 | 55 | 56 | 56 | 56 | 56 | 56 | 56 | 56 |  | 56 | 56 | 56 | 56 | 56 | 56 | 37 | 1052777
101 | Kushiara 163 MW CCPP GT | 130 | 163 | 163 | 163 | 163 | 163 | 163 | 130 | 130 | 163 | 163 | 163 | 163 | 100 | 163 | 130 | 100 | 100 |  | 100 | 100 | 100 | 130 | 130 | 130 | 130 | 3622655
102 | Sarishabari (Solar) | [5 empty] | 0 | 0.2 | 0 | 1 | 2 | 2 | 2.1 | 1 | 2.1 | 1 | 0.9 | 0.3 | 0 |  | 0 | [6 empty] | 11200
103 | Banco Energy 54MW | 54 | 54 | 35 | 35 | 35 | 35 | 35 | 35 | 35 | 50 | 54 | 54 | 54 | 54 | 54 | 54 | 54 | 54 |  | 54 | 54 | 54 | 35 | 35 | 35 | 35 | 1101600
104 | APR Energy , Keranigonj
105 | Bramhangoan 100 MW (Aggreko) | [17 empty] | 0 |  | 10 | 0 | 0 | 0 | 0 |  |  | 9781
106 | United Mymensingh PPL | 150 | 80 | 16 | 16 | 16 | 16 | 16 | 16 | 16 | 22 | 60 | 100 | 100 | 100 | 106 | 177 | 200 | 180 |  | 200 | 200 | 200 | 200 | 200 | 200 | 200 | 2752800
112 | Aggreko Aurahati 100MW | [17 empty] | 0 |  | 11 | 0 | 0 | 0 | 0 |  |  | 25433
114 | Summit Gazipur-1 150MW | [5 empty] | 0 | 15 | 50 | 48 | 48 | 48 | 48 | 86 | 100 | 100 | 112 | 137 | 149 |  | 149 | 149 | 0 | 2 | 108 | 149 | 100 | 1594080
115 | Juldah 100 MW Unit-3 | 100 | 100 | 100 | 100 | 100 | 100 | 100 | 100 | 100 | 100 | 89 | 100 | 100 | 100 | 100 | 100 | 100 | 100 |  | 100 | 100 | 100 | 100 | 100 | 100 | 100 | 2410560
116 | Chandpur Desh 200MW | 200 | 200 | 200 | 200 | 200 | 200 | 190 | 200 | 200 | 200 | 200 | 200 | 200 | 200 | 200 | 200 | 200 | 200 |  | 200 | 200 | 200 | 200 | 200 | 200 | 200 | 4802400
117 | Midland 150MW | 60 | 60 | 12 | 12 | 12 | 12 | 12 | 12 | 12 | 12 | 50 | 97 | 123 | 127 | 133 | 133 | 133 | 126 |  | 134 | 146 | 149 | 149 | 149 | 145 | 24 | 2331780
118 | Bibiyana-3 285 MW
| United Jamalpur PPL | 112 | 113 | 113 | 112 | 113 | 112 | 112 | 111 | 112 | 110 | 111 | 111 | 111 | 111 | 99 | 109 | 108 | 109 |  | 108 | 108 | 107 | 106 | 106 | 111 | 110 | 2604000
120 | Eastern Zone Total | 7205 | 6920 | 6593 | 6280 | 6118 | 5690.5 | 5756.2 | 5736 | 5949 | 6437.97 | 6637 | 6854.3 | 6965 | 6803.33 | 6988.45 | 6809.59 | 6675.05 | 6499.11 |  | 7548 | 7838 | 7650 | 7416 | 7115 | 7270 | 6829 | 163129563
121
122 | o
123 | Khulna 60MW
124 | Khulna (KPCL-1 & 3)
125 | Khulna (KPCL-2) | 115 | 59 | 49 | 49 | 16 | 16 | 16 | 16 | 16 | 16 | 16 | 82 | 99 | 99 | 99 | 83 | 115 | 115 |  | 99 | 115 | 115 | 115 | 56 | 0 |  | 1537920
126
127 | Khulna (Aggreeco) 55MW
128 | Faridpur Peaking | 27 | 27 | 27 | 27 | 27 | 27 | 0 | [9 empty] | 0 | 20 |  | 39 | 39 | 39 | 39 | 38 | 0 |  | 333120
Khulna CCPP 225MW
129 | Labon Chora 105 MW | 105 | 105 | 105 | 105 | 105 | 105 | 105 | 105 | 105 | 105 | 105 | 105 | 105 | 105 | 105 | 105 | 105 | 0 |  | 105 | 105 | 105 | 105 | 105 | 105 | 105 | 2456160
130
131
132
133
| Summit Barisal 110 MW | 64 | 32 | 32 | 32 | 16 | 16 | 16 | 16 | 16 | 16 | 16 | 16 | 16 | 16 | 16 | 16 | 16 | 16 |  | 110 | 110 | 110 | 110 | 110 | 32 | 32 | 916800
136 | Barisal GT: Unit-1, 2
137 | Bhola Aggreko 95MW | 96 | 95 | 96 | 95 | 95 | 96 | 96 | 96 | 96 | 94 | 94 | 93 | 93 | 92 | 95 | 96 | 98 | 97 |  | 96 | 96 | 95 | 96 | 95 | 97 | 13 | 2249342
| Bhola CCPP 194MW | 120 | 120 | 120 | 120 | 120 | 75 | 75 | 75 | 75 | 75 | 90 | 120 | 120 | 120 | 120 | 120 | 120 | 120 |  | 120 | 120 | 120 | 120 | 120 | 120 | 120 | 2464000
140 | Bhola (Venture) 33MW | 32 | 31 | 28 | 27 | 27 | 27 | 24 | 22 | 22 | 22 | 21 | 27 | 24 | 25 | 27 | 26 | 18 | 26 |  | 33 | 35 | 35 | 36 | 36 | 36 | 33 | 638987
141 | Bangla Trak Noapara | 50 | 10 | 0 | [8 empty] | 1 | 50 | 50 | 50 | 50 | 50 | 10 |  | 48 | 97 | 97 | 30 | 0 |  |  | 612480
142 | Noapara (KZA) 40MW | 40 | 40 | 40 | 40 | 40 | 40 | 40 | 16 | 16 | 16 | 32 | 40 | 40 | 40 | 40 | 40 | 40 | 40 |  | 40 | 40 | 40 | 40 | 8 | 0 |  | 781500
143 | Gopalganj Peaking | 31 | 0 | [13 empty] | 1 | 14 | 22 |  | 50 | 50 | 50 | 38 | 20 | 0 |  | 223232
144 | Bheramara GT-1,2,3
145 | Madhumati Power Plant | 109 | 108 | 109 | 108 | 108 | 109 | 109 | 108 | 108 | 108 | 108 | 109 | 81 | 81 | 53 | 108 | 108 | 108 |  | 108 | 109 | 108 | 108 | 108 | 108 | 108 | 2568320
146 | Bheramara HVDC | 705 | 705 | 701 | 701 | 701 | 701 | 701 | 849 | 853 | 854 | 853 | 853 | 853 | 855 | 855 | 855 | 855 | 856 |  | 953 | 953 | 953 | 952 | 953 | 855 | 854 | 19826909
147 | Bheramara 360 MW
148
149
150 | Barapukuria Unit-1
151 | Barapukuria Unit-2 | 70 | 71 | 71 | 72 | 72 | 72 | 71 | 71 | 67 | 72 | 72 | 68 | 68 | 68 | 67 | 68 | 68 | 68 |  | 66 | 67 | 66 | 66 | 66 | 68 | 67 | 1666036
152 | Barapukuria Unit-3 | 184 | 185 | 185 | 185 | 185 | 185 | 184 | 184 | 184 | 184 | 184 | 184 | 184 | 184 | 184 | 184 | 184 | 184 |  | 184 | 184 | 184 | 184 | 184 | 183 | 184 | 4500100
153 | Baghabari GT 71MW | 60 | 60 | 60 | 60 | 60 | 60 | 60 | 60 | 60 | 60 | 60 | 60 | 55 | 55 | 55 | 55 | 55 | 55 |  | 60 | 60 | 60 | 60 | 60 | 60 | 60 | 1405000
156 | Baghabari GT 100MW | 60 | 60 | 60 | 60 | 60 | 60 | 60 | 0 | [16 empty] | 80 | 80 | 565000
| Baghabari Peaking 50MW | [17 empty] | 0 |  | 50 | 50 | 50 | 50 | 0 |  |  | 157160
157 | Sirajgonj Unit-1 225MW (Gas) | 184 | 181 | 185 | 181 | 181 | 180 | 166 | 159 | 186 | 204 | 201 | 196 | 190 | 170 | 189 | 183 | 170 | 155 |  | 178 | 181 | 181 | 181 | 181 | 182 | 185 | 4622173
158 | Sirajgonj Unit-1 225MW (Oil)
| Sirajgonj Unit-2 225MW (Gas) | 188 | 184 | 188 | 184 | 185 | 184 | 162 | 152 | 178 | 204 | 196 | 199 | 193 | 160 | 171 | 186 | 168 | 146 |  | 173 | 185 | 185 | 185 | 185 | 186 | 188 | 4542664
Sirajgonj Unit-2 225MW (Oil)
159 | Sirajgonj Unit-3 225 MW(Gas) | 187 | 184 | 187 | 183 | 184 | 184 | 160 | 154 | 175 | 196 | 196 | 198 | 192 | 177 | 185 | 185 | 171 | 154 |  | 180 | 187 | 186 | 186 | 186 | 188 | 190 | 4581273
Sirajgonj Unit-3 225 MW(Oil)
160 | Sirajgonj Unit-4 414 MW(Gas) | [10 empty] | 15 | 35 | 44 | 140 | 278 | 320 | 250 | 150 |  | 340 | 300 | 300 | 330 | 350 | 352 | 351 | 3084140
161 | Bera Peaking | [17 empty] | 10 |  | 40 | 54 | 54 | 17 | 0 |  |  | 122823
162 | Bogra (GBB) | 22 | 22 | 22 | 22 | 22 | 22 | 22 | 22 | 22 | 22 | 22 | 22 | 22 | 22 | 22 | 22 | 22 | 22 |  | 22 | 22 | 22 | 22 | 22 | 22 | 22 | 516000
163 | Bogra (EPL) | 17 | 16 | 17 | 16 | 17 | 16 | 17 | 16 | 17 | 17 | 17 | 17 | 17 | 17 | 17 | 17 | 16 | 17 |  | 17 | 17 | 17 | 17 | 17 | 17 | 17 | 391356
164 | Ullapara (Summit) | 11 | 11 | 11 | 11 | 11 | 11 | 11 | 11 | 11 | 11 | 11 | 11 | 11 | 11 | 11 | 11 | 11 | 11 |  | 11 | 11 | 11 | 11 | 11 | 11 | 11 | 263198
165 | Amnura 50MW | 26 | 12 | 12 | 12 | 12 | 12 | 12 | 12 | 12 | 12 | 12 | 12 | 12 | 12 | 12 | 12 | 12 | 12 |  | 21 | 26 | 35 | 35 | 35 | 12 | 0 | 409150
166 | Katakhali (Northern) | [17 empty] | 0 |  | 25 | 50 | 50 | 50 | 0 |  |  | 145666
167 | Katakhali Peaking | [17 empty] | 0 |  | 35 | 40 | 40 | 40 | 0 |  |  | 100351
168 | Santahar Peaking | 30 | 0 | [15 empty] | 0 |  | 29 | 29 | 27 | 27 | 27 | 0 |  | 150704
169 | Rajlanka 52 MW | 43 | 25 | 8 | 8 | 8 | 8 | 8 | 8 | 8 | 8 | 8 | 8 | 34 | 34 | 34 | 34 | 34 | 33 |  | 33 | 33 | 34 | 40 | 43 | 25 | 25 | 565440
170 | Chapainawabganj-100 MW | 96 | 60 | 34 | 34 | 34 | 34 | 34 | 34 | 34 | 34 | 60 | 93 | 93 | 93 | 93 | 92 | 92 | 92 |  | 95 | 95 | 95 | 95 | 95 | 97 | 49 | 1633152
171 | Paramount Baghabari
172 | Confidence CPBL-2 | 108 | 108 | 72 | 72 | 72 | 72 | 72 | 72 | 72 | 44 | 95 | 108 | 108 | 108 | 108 | 108 | 108 | 108 |  | 108 | 108 | 108 | 108 | 108 | 108 | 72 | 2273280
173 | Rangpur GT | [17 empty] | 0 |  | 17 | 17 | 17 | 17 | 17 | 0 |  | 75000
175 | Saidpur GT | [17 empty] | 0 |  | 17 | 17 | 18 | 18 | 17 | 18 |  | 100000
176
177
178
178 | Western Zone Total | 2780 | 2511 | 2419 | 2404 | 2358 | 2312 | 2221 | 2258 | 2333 | 2374 | 2484 | 2657 | 2704 | 2734 | 2886 | 2977 | 2900 | 2647 |  | 3502 | 3602 | 3607 | 3528 | 3253 | 2962 | 2766 | 66478436