## Forecast
[5 empty] | Power Grid Company of Bangladesh Ltd. | [10 empty] | QF-LDC-07
|  |  | Report on Forecasted Generation & Demand of national grid on | [6 empty] | 2023-09-18 | Monday
|  | Date (day): | 2023-09-18 |  | Monday
| Probable Maximum |  | Generation : |  | (a) At Day Peak Hour : | 13580.6 | MW |  |  | (b) At Evening Peak Hour : |  | 15329 | MW
Sl. | [6 empty] | Present | Actual Generation |  | Forecasted Available Gen. on |  | Ev. Peak Gen.Shortage |  | Plants under |  | Probable
No. | Name of the Power Station |  | Fuel | Producer | Installed Capacity |  | Capacity | On | 2023-09-17 | 2023-09-18 | during | for Fuel | for plant. S/D | Shut down (date)/ |  | Start up
[8 empty] | Day Peak | Ev. Peak | Day Peak | Ev. Peak | Limitation | M/C Problem | Remarks |  | Date
[5 empty] | Unit No. X Capacity | MW | MW | MW | MW | MW | MW | MW | MW
1 | Ghorasal Repowered CCPP:Unit-3 (GT |  | Gas | PDB | 1*260 | 260 | 260 | 0 | 0 | 0 | 0 |  | 260 | Under maint.
2 | Ghorasal Repowered CCPP Unit-4 |  | Gas | PDB | 1*210 | 210 | 180 | 220 | 218 | 220 | 220
| Ghorasal TPP Unit-5 |  | Gas | PDB | 1*210 | 210 | 190 | 0 | 0 | 0 | 0 |  |  | Under maint.
3 | Ghorasal 365 MW CCPP Unit-7 |  | Gas | PDB | 1*243+1*122 | 365 | 365 | 0 | 0 | 0 | 0 |  | 365 | Air Compressor problem
| Ghorashal 78.5 MW PP(MAX) |  | Gas | QRPP | 2*40 | 0 | 0 | 0 | 0 | 0 | 0 |  |  | Contract Expired
4 | Ghorashal 108 MW PP (Regent) |  | Gas | IPP | 34*3.35 | 108 | 108 | 78 | 83 | 78 | 85 | 23 |  | Gas shortage
5 | Haripur GTPP |  | Gas | SBU, PDB | 2*32 | 32 | 20 | 0 | 0 | 0 | 0 |  | 20 | Under maint.
6 | Haripur 412 MW CCPP |  | Gas | EGCB | 1*273+1*139 | 412 | 412 | 395 | 396 | 400 | 400
7 | Haripur 360 MW CCPP(HPL) |  | Gas | IPP | 1*235+1*125 | 360 | 360 | 327 | 328 | 330 | 330 | 30 |  | Gas shortage
8 | Meghnaghat 450 MW CCPP(MPL) |  | Gas | IPP | 2*150+1*150 | 450 | 450 | 450 | 450 | 450 | 450
9 | Meghnaghat 100 MW(IEL) |  | HFO | NENP | 12*8.9 | 100 | 100 | 41 | 60 | 41 | 64 | 36 |  | Fuel shortage
10 | Meghnaghat CCPP(Summit) |  | Gas | IPP | 2*110+1*110 | 335 | 335 | 302 | 306 | 153 | 153 |  |  | FGMO
11 | Madanganj 102 PP(Summit) |  | HFO | NENP | 6*17 | 102 | 102 | 64 | 64 | 85 | 85 |  | 17 | Engine problem
12 | Madanganj-55 MW PP(Summit) |  | HFO | IPP | 3*17.08+1*11.3 | 55 | 55 | 45 | 15 | 55 | 15 | 40 |  | Fuel shortage
13 | Keraniganj 100 MW PP (Powerpac) |  | HFO | NENP | 8*13.45 | 100 | 75 | 44 | 57 | 55 | 55 | 20 |  | Fuel shortage
14 | Narshingdi 22 MW PP (Doreen) |  | Gas | SIPP, REB | 8*2.90 | 22 | 22 | 19 | 19 | 19 | 19
15 | 210 MW Siddhirgonj TPP |  | Gas | PDB | 1*210 | 210 | 115 | 0 | 0 | 0 | 0 |  | 115 | Under maint.
16 | Siddhirgonj 2*120 MW GTPP |  | Gas | EGCB | 2*105 | 210 | 210 | 0 | 0 | 0 | 0 |  | 210 | Gas shortage
17 | Siddhirganj 100 PP(Dutch Bangla) |  | HFO | NENP | 12*8.9 | 100 | 100 | 41 | 50 | 85 | 85
18 | Siddhirganj 335 MW CCPP |  | Gas | EGCB | 1*217+118 | 335 | 335 | 307 | 307 | 330 | 330
19 | Gagnagar 102 MW PP (Digital Power) |  | HFO | IPP | 12*8.924 | 102 | 102 | 42 | 74 | 24 | 92 |  | 10 | Engine problem
20 | Katpotti 52 MW PP (Sinha) |  | HFO | IPP | 7*7.9 | 51 | 0 | 0 | 0 | 0 | 0 | 51 |  | Fuel shortage
21 | Kamalaghat 54 MW PP(Banco Energy) |  | HFO | IPP | 3*18 | 54 | 54 | 35 | 35 | 17 | 35 | 19 |  | Fuel shortage
22 | Kodda 150 MW PP |  | HFO | BPDB-RPCL | 9*17.06 | 149 | 149 | 114 | 143 | 48 | 149
23 | Manikganj 55 MW PP (Northern) |  | HFO | IPP | 3*19.3 | 55 | 55 | 35 | 35 | 35 | 35 | 20 |  | Fuel shortage
24 | Nababganj 55 MW PP (Southern power ) |  | HFO | IPP | 3*19.3 | 55 | 55 | 35 | 50 | 55 | 55
25 | Bosila 108 MW PP(CLC) |  | HFO | IPP | 12*8.775+1*3.5 | 108 | 0 | 0 | 0 | 0 | 0
26 | Summit Power,(Madhabdi+Ashulia) |  | Gas | SIPP,REB | 3*3.67+4*8.73 | 80 | 80 | 35 | 35 | 38 | 38 |  | 42 | Engine problem
27 | Maona 33 MW PP(Summit) |  | Gas | SIPP,REB | 4*8.73 | 33 | 33 | 25 | 25 | 33 | 33 |  | 0 | Engine problem
28 | Rupganj 33 MW PP(Summit) |  | Gas | SIPP,REB | 4*8.73 | 33 | 33 | 26 | 26 | 31 | 31
29 | Gazipur 52 MW PP |  | HFO | RPCL | 6*8.9 | 52 | 52 | 24 | 24 | 8 | 25 | 27 |  | Fuel shortage
30 | Tongi 80 MW GTPP |  | Gas | PDB | 1* 105 | 105 | 105 | 0 | 0 | 0 | 0 | 105 |  | Gas shortage
31 | Kodda 300 MW PP Unit-2 (Summit) |  | HFO | IPP | 18*17.076 | 300 | 300 | 200 | 97 | 150 | 100 | 200 |  | Fuel shortage
32 | Keranigonj 300 MW PP (APR) |  | HSD | IPP | 256*1.4 | 300 | 300 | 0 | 0 | 0 | 0 |  |  | Contract Expired
| Bramhangoan 100 MW PP (Aggreko) |  | HSD | IPP | 114*0.959 | 0 | 0 | 0 | 0 | 0 | 0 |  |  | Contract Expired
33 | Aurahati 100MW PP (Aggreko) |  | HSD | IPP | 0.85*23+0.95*91 | 0 | 0 | 0 | 0 | 0 | 0 |  |  | Contract Expired
34 | Kodda 149 MW PP Unit-1 (Summit) |  | HFO | IPP | 8*18.45+8.97 | 149 | 149 | 111 | 69 | 100 | 149
35 | Gazipur 100 MW PP |  | HFO | RPCL | 6*17.5 | 105 | 105 | 70 | 105 | 35 | 105
36 | Meghnaghat 104 MW PP (OPCL) |  | HFO | IPP | 18.5*6 | 104 | 104 | 53 | 62 | 53 | 72 | 32 |  | Fuel shortage
37 | Manikgonj 162MW PP(MPGL) |  | HFO | IPP | 9*18 | 162 | 162 | 72 | 72 | 54 | 108 | 54 |  | Fuel shortage
38 | Spectra Solar Plant Ltd. |  | Solar | IPP | 35 | 35 | 35 | 9 | 0 | 35 | 0
39 | Kanchan Purbachal Power Generation Ltd. |  | HFO | IPP | 18.4*3 | 55 | 55 | 17 | 17 | 17 | 17 | 38 |  | Fuel shortage
| Meghnaghat Unique power |  | Gas | IPP | 586 | 0 | 0 | 0 | 100 | 0 | 0
| Summit Meghanghat-2 589 MW(Gas) |  | Gas | IPP | 589 | 0 | 0 | 0 | 0 | 0 | 0
| Dhaka area Total |  |  |  |  | 6063 | 5722 | 3236 | 3322 | 3034 | 3335 | 695 | 1039
40 | Chattogram TPP-1 |  | Gas | PDB | 1*210 | 210 | 180 | 0 | 0 | 0 | 0 |  | 180
| Chattogram TPP-2 |  | Gas | PDB | 1*210 | 210 | 180 | 0 | 0 | 0 | 0 |  | 180 | Under maint
41 | Raozan 25 MW PP |  | HFO | RPCL | 3*8.9 | 25 | 25 | 8 | 17 | 8 | 17 | 8 |  | Fuel shortage
42 | Teknaf 20MW PP (Solartech) |  | Solar | IPP | 20 | 20 | 20 | 11 | 0 | 20 | 0
43 | Patenga 50MW PP (Baraka) |  | HFO | IPP | 8*6.98 | 50 | 50 | 32 | 0 | 30 | 50
44 | Karnaphuli Hydro PP Unit-1,2,3,4, 5 |  | Hydro | PDB | 2*40+3*50 | 230 | 230 | 197 | 197 | 202 | 203
45 | Sikalbaha 225MW CCPP |  | Gas/HSD | PDB | 1*150+1*75 | 225 | 225 | 211 | 220 | 225 | 225
46 | Sikalbaha Peaking GT |  | Gas/HSD | PDB | 1*150 | 150 | 150 | 0 | 0 | 0 | 0 |  | 150 | Under maint
47 | Sikalbaha 105 MW PP (Baraka Sikalbaha) |  | HFO | IPP | 6*17.5 | 105 | 105 | 51 | 34 | 34 | 51 | 54 |  | Fuel shortage
48 | Hathazari 100 MW peaking PP |  | HFO | PDB | 11*8.9 | 98 | 98 | 39 | 66 | 32 | 65 | 33 |  | Fuel shortage
49 | Dohazari -Kalaish 100 MW Peaking |  | HFO | PDB | 6*17 | 102 | 102 | 17 | 0 | 0 | 0 | 102 |  | Fuel shortage
50 | Juldah 100 MW Unit-1 (Acorn) |  | HFO | NENP | 8*13.45 | 100 | 100 | 12 | 12 | 12 | 12 | 88 |  | Fuel shortage
51 | Juldah 100 MW PP Unit-3 (Acorn) |  | HFO | IPP | 8*13.5 | 100 | 100 | 10 | 10 | 10 | 10 | 90 |  | Fuel shortage
52 | Barabkunda 22 MW PP (Regent) |  | Gas | SIPP, PDB | 8*2.90 | 22 | 22 | 9 | 9 | 9 | 9 | 13 |  | Gas shortage
* | Malancha, Ctg. EPZ (United) |  | Gas |  | 5*8.73+3*9.34 |  | 0 | 4 | 24 | 10 | 25
53 | Chattogram 108 MW PP (ECPV) |  | HFO | IPP | 16*7 | 108 | 108 | 0 | 0 | 0 | 0 | 108 |  | Fuel shortage
54 | Kaptai 7 MW Solar PP |  | Solar | PDB | 7.4 MW | 7 | 7 | 5 | 0 | 5 | 0
55 | Anwara 300 MW PP (United) |  | HFO | IPP | 17*17+24 | 300 | 300 | 70 | 220 | 70 | 300
56 | Jodiac Power |  | HFO | IPP | 3*18.55+1*3.6 | 54 | 54 | 17 | 24 | 17 | 54
57 | Karnaphuli Power Ltd. |  | HFO | IPP | 18.415*6+6.5 | 110 | 110 | 55 | 55 | 55 | 55 | 55 |  | Fuel shortage
58 | Juldah unit-2 (Acorn) |  | HFO | IPP | 8*13.6 | 100 | 100 | 10 | 10 | 10 | 10 | 90 |  | Fuel shortage
59 | Anlima Energy Ltd. |  | HFO | IPP | 6*21.2 | 116 | 116 | 34 | 87 | 34 | 51 | 65 |  | Fuel shortage
60 | Mirsharai 150 MW |  | Gas/HFO | BPDB-RPCL | 18.5*9 | 163 | 163 | 53 | 53 | 54 | 160
| SS Power I |  | Coal | SS Power | 0 | 0 | 0 | 622 | 620 | 620 | 620 |  |  | On test.
| Cox's Bazar Wind |  | Wind | IPP | 66 | 0 | 0 | 0 | 2 | 10 | 25 |  |  | On test.
| Matarbari 2*600 MW (CPGCL) |  | Coal | CPGCL | 0 | 0 | 0 | 0 | 0 | 0 | 0 |  |  | On test.
| Chattogram area Total |  |  |  |  | 2605 | 2545 | 1467 | 1660 | 1467 | 1942 | 706 | 510
| Ashuganj TPP Unit- 3 |  | Gas | APSCL | 1*150 | 0 | 0 | 0 | 0 | 0 | 0 |  |  | Contract Expired
| Ashuganj TPP Unit- 4 |  | Gas | APSCL | 1*150 | 0 | 0 | 0 | 0 | 0 | 0 |  |  | Contract Expired
| Ashuganj TPP Unit- 5 |  | Gas | APSCL | 1*150 | 0 | 0 | 0 | 0 | 0 | 0 |  |  | Contract Expired
61 | Ashuganj 225 MW CCPP |  | Gas | APSCL | 1*142+1*75 | 221 | 221 | 197 | 199 | 200 | 200 | 21 |  | Gas shortage
62 | Ashuganj 450 MW CCPP(North) |  | Gas | APSCL | 1*360 | 360 | 360 | 325 | 340 | 290 | 330 |  |  | FGMO
63 | Ashuganj 450 MW CCPP(South) |  | Gas | APSCL | 1*360 | 360 | 360 | 330 | 325 | 280 | 320 |  |  | FGMO
64 | Ashuganj 420 MW CCPP(East) |  | Gas | APSCL | 284*1+116*1 | 400 | 400 | 0 | 0 | 0 | 0 |  | 400 | Under maint.
65 | Ashuganj 50 MW PP |  | Gas | APSCL | 14*3.968 | 53 | 45 | 43 | 44 | 43 | 48
66 | Ashuganj 55 MW PP (Precision) |  | Gas | QRPP | 15*4 | 55 | 0 | 0 | 0 | 0 | 0 |  |  | Contract Expired
67 | Ashuganj 195 MW PP (APSCL-United) |  | Gas | IPP | 20*9.73+1*16 | 195 | 195 | 107 | 107 | 108 | 108 | 87 |  | Gas shortae
68 | Ashuganj 51 MW PP (Midland) |  | Gas | IPP | 6*9.34 | 51 | 51 | 51 | 51 | 51 | 51
69 | Ashuganj 150 MW PP (Midland) |  | HFO | IPP | 23*7.015 | 150 | 150 | 20 | 33 | 18 | 145 |  | 5 | Engine problem
70 | Titas 50 MW Peaking PP |  | HFO | PDB | 6*8.92 | 52 | 52 | 31 | 30 | 25 | 30
71 | Chandpur 150 MW CCPP |  | Gas | PDB | 1*106+1*57 | 163 | 163 | 0 | 0 | 0 | 0 |  | 163 | Under Maint.
72 | Chandpur 200 MW (Desh energy) |  | HFO | IPP | 12*18.4 | 200 | 200 | 68 | 103 | 68 | 100 | 100 |  | Fuel shortage
73 | Feni 22 MW PP (Doreen) |  | Gas | SIPP, PDB | 8*2.90 | 22 | 22 | 15 | 0 | 18 | 18 |  | 4 | Engine problem
74 | Feni 11 MW PP (Doreen) |  | Gas | SIPP, REB | 4*2.90 | 11 | 11 | 10 | 0 | 10 | 10
** | Impoprt (Tripura) |  |  | Imported power | 0 | 160 | 160 | 156 | 110 | 149 | 165
75 | Jangalia 33 MW PP (Summit) |  | Gas | SIPP, PDB | 4*8.73 | 33 | 33 | 33 | 32 | 33 | 33
76 | Jangalia 52 MW PP (Lakdanavi) |  | HFO | IPP | 6*8.92 | 52 | 52 | 25 | 43 | 25 | 52
77 | Cumilla 25 MW PP (Summit) |  | Gas | SIPP, REB | 3*3.67+2*6.97 | 25 | 25 | 12 | 12 | 12 | 12 |  | 13 | Engine problem
| Daudkandi 200 MW PP (B.Trac) |  | HSD | IPP | 154*1.4 | 0 | 0 | 0 | 0 | 0 | 0 |  |  | Contract Expired
78 | Feni Lanka Power |  | HFO | IPP | 7*18.415+1*9.78 | 114 | 114 | 105 | 105 | 105 | 105 |  | 9 | Engine problem
79 | Chowmuhani 113 MW |  | HFO | IPP | 12*9.78+2*3.1 | 113 | 113 | 37 | 77 | 28 | 78 | 35 |  | Fuel shortage
80 | Bhairob 54.5 MW |  | HFO | IPP | 3*18.2 | 54 | 54 | 35 | 17 | 17 | 17 |  | 37 | Engine problem
81 | Chandpur 115(Doreen) |  | HFO | IPP | 4*18.5+2*22.5 | 115 | 115 | 0 | 0 | 0 | 0
| Cumilla Area Total |  |  |  |  | 2959 | 2896 | 1600 | 1628 | 1480 | 1822 | 243 | 631
82 | RPCL 210MW CCPP |  | Gas | IPP | 4*35+1*70 | 210 | 202 | 25 | 32 | 32 | 50 | 152 |  | Gas shortage
83 | Tangail 22 MW PP (Doreen) |  | Gas | SIPP, PDB | 8*2.90 | 22 | 22 | 16 | 17 | 18 | 18 |  | 4 | Engine problem
84 | Jamalpur 95 MW PP(Powerpac) |  | HFO | IPP | 12*8.924 | 95 | 0 | 0 | 0 | 0 | 0
85 | Sarishabari 3 MW Solar Plant |  | Solar | IPP | 1*3 | 3 | 3 | 2 | 0 | 1.6 | 0
86 | Mymensingh 200 MW PP (United) |  | HFO | IPP | 9.78*21 | 200 | 200 | 86 | 103 | 114 | 150 | 50 |  | Fuel shortage
87 | Jamalpur 115 MW PP (United) |  | HFO | IPP | 9.78*12 | 115 | 115 | 83 | 108 | 70 | 105 | 10 |  | Fuel shortage
88 | Sutiakhali 50 MW Solar PP |  | Solar | IPP | 50 | 50 | 50 | 48 | 0 | 50 | 0
89 | Tangail Palli Power Gen 22 MW |  | HFO | IPP | 4*6.7 | 22 | 22 | 6 | 6 | 6 | 6 | 16 |  | Fuel shortage
| Mymensingh Area Total |  |  |  |  | 717 | 614 | 266 | 266 | 291.6 | 329 | 152 | 4
90 | Fenchugonj CCPP Phase-1 |  | Gas | PDB | 2*32+1*33 | 97 | 70 | 42 | 41 | 43 | 43 |  | 27 | Machine problem.
91 | Fenchugonj CCPP Phase-2 |  | Gas | PDB | 2*35+1*35 | 104 | 90 | 30 | 30 | 40 | 40 |  | 50 | Machine problem
92 | Kushiara 163 MW CCPP (KP) |  | Gas | IPP | 1*109+1*54 | 163 | 163 | 112 | 112 | 112 | 112 |  | 51 | ST Under maint.
93 | Shajibazar 330 MW CCPP |  | Gas | PDB | 3*110 | 330 | 330 | 0 | 0 | 0 | 0 |  | 330 | Under maint.
94 | Fenchugonj 51 MW PP (Barakatullah) |  | Gas | RPP | 19*2.90 | 51 | 51 | 47 | 50 | 50 | 50
95 | Fenchuganj 44 MW (Energyprima) |  | Gas | NENP | 12*3.3+5*2 | 50 | 50 | 31 | 37 | 40 | 42 |  | 8 | Engine problem
96 | Hobiganj 11 MW PP Cofidence-E |  | Gas | SIPP, REB | 4*2.90 | 11 | 11 | 5 | 5 | 11 | 11
97 | Shahjibazar GTPP Unit- 8 & 9 |  | Gas | PDB | 2*35 | 70 | 66 | 0 | 0 | 0 | 0 | 66 |  | Gas shortage
98 | Shahjibazar 86 MW PP (Shahjibazar) |  | Gas | RPP | 32*2.90 | 86 | 86 | 78 | 85 | 85 | 85
99 | Shahjibazar 100 MW GTPP |  | Gas | PDB | 1*100 | 100 | 100 | 0 | 0 | 0 | 0 |  | 100 | Under maint.
100 | Sylhet 225 MW CCPP |  | Gas | PDB | 1*142+1*89 | 231 | 231 | 180 | 180 | 185 | 185 |  | 46 | Machine problem
101 | Sylhet 20 MW GTPP |  | Gas | PDB | 1*20 | 20 | 20 | 16 | 17 | 17 | 17
| Sylhet 50 MW PP (EPL) |  | Gas | NENP | 27*2 | 0 | 0 | 0 | 0 | 0 | 0 |  |  | Contract Expired
102 | Shahjahanulla 25 MW PP |  | Gas | SIPP, REB | 3*9.34 | 25 | 25 | 8 | 8 | 16 | 16 | 9 |  | Gas shortage
103 | Bibiana-II 341 MW CCPP (Summit) |  | Gas | IPP | 1*222+1*119 | 341 | 341 | 300 | 310 | 290 | 310 |  |  | FGMO
104 | Bibiyana-III 400 MW CCPP |  | Gas | PDB | 285*1+134*1 | 400 | 400 | 381 | 392 | 400 | 400 |  |  | FGMO
105 | Sylhet 10MW PP (Desh) |  | Gas | RPP | 6*1.95 | 10 | 10 | 10 | 10 | 10 | 10
106 | Bibiyana South 400 MW |  | Gas | PDB | 400 MW | 383 | 383 | 368 | 374 | 400 | 400
| Sylhet Area Total |  |  |  |  | 2472 | 2427 | 1608 | 1651 | 1699 | 1721 | 75 | 612
107 | Bheramara GTPP Unit-3 |  | HSD | PDB | 1*20 | 20 | 16 | 0 | 0 | 0 | 0 | 16 |  | Fuel conservation
** | Bheramara (HVDC ) |  | 0 | Imported power | 2*500 | 1000 | 1000 | 929 | 929 | 938 | 938
108 | Khulna 115 PP MW (KPCL-2) |  | HFO | NENP | 7*17 | 115 | 115 | 31 | 30 | 32 | 66 | 49 |  | Fuel shortage
109 | Faridpur 50 MW Peaking PP |  | HFO | PDB | 8*6.89 | 54 | 54 | 19 | 35 | 25 | 40 |  | 14 | Engine problem
110 | Khulna 225 MW CCPP |  | HSD | NWPGCL | 1*150+1*75 | 230 | 230 | 115 | 115 | 115 | 115 | 115 |  | Fuel shortage
111 | Gopalganj 100 MW Peaking PP |  | HFO | PDB | 16*6.98 | 109 | 109 | 0 | 29 | 0 | 40 | 69 |  | Fuel shortage
112 | Bheramara 410 MW CCPP |  | Gas | NWPGCL | 1*278+1*132 | 410 | 410 | 0 | 0 | 0 | 0 | 410 |  | Gas shortage
113 | Noapara 40 MW PP (Khanjahan Ali) |  | HFO | NENP | 5*8.5 | 40 | 40 | 0 | 8 | 0 | 16
| Noapara 100 MW PP (Bangla Trac) |  | HSD | IPP | 70*1.4 | 0 | 0 | 0 | 0 | 0 | 0
114 | Rupsha 105 MW PP (Orion rupsha) |  | HFO | IPP | 6*18.445 | 105 | 105 | 50 | 54 | 54 | 72 | 33 |  | Fuel shortage
115 | Madhumati 100 MW PP |  | HFO | NWPGCL | 6*18 | 105 | 105 | 15 | 50 | 15 | 50 | 55 |  | Fuel shortage
116 | Mongla Orion 100 MW Solar PP |  | Solar | IPP | 100 | 100 | 100 | 97 | 0 | 100 | 0
117 | Khulna 330 MW CCPP (OIL) |  | Gas/HSD | BPDB | 1*220+1*110 | 220 | 220 | 0 | 0 | 0 | 0 | 220 |  | Fuel shortage
118 | Rampal 1320 MW (BIFPCL) |  | Coal | NTPC&BPDB | 660*2 | 617 | 617 | 0 | 0 | 0 | 0 |  | 617 | Under maint
| Kulna 225 MW CCPP (GAS) |  | Gas | NWPGCL | 0 | 0 | 0 | 0 | 0 | 0 | 0 |  |  | On test.
| Khulna Area Total |  |  |  |  | 3125 | 3121 | 1256 | 1250 | 1279 | 1337 | 967 | 631
119 | Barisal 110 MW PP (Summit ) |  | HFO | IPP | 7*17.076 | 110 | 110 | 16 | 48 | 16 | 110
120 | Bhola 33 MW PP (Venture) |  | Gas | NENP | 1*34.50 | 40 | 40 | 23 | 33 | 23 | 31 |  | 9 | Engine problem
121 | Bhola 225 MW CCPP |  | Gas | PDB | 2*63+1*68 | 194 | 194 | 130 | 126 | 130 | 130 |  | 64 | ST under maint.
| Bhola 95 MW PP (Aggreko) |  | Gas | QRPP | 96*1.10 | 0 | 0 | 0 | 0 | 0 | 0 |  |  | Contract Expired |  | From 18-3-2022
122 | Payra 1320 MW |  | Coal | BCPCL | 2*622 | 1244 | 1244 | 1230 | 1200 | 1244 | 1244
123 | Bhola Nutan Biddut BD LTD |  | Gas | IPP | 220 | 220 | 220 | 220 | 220 | 220 | 220
124 | United Payra Power Ltd. |  | HFO | IPP | 8*18.5+1*9.5 | 150 | 150 | 0 | 0 | 35 | 150
125 | Barisal 307 MW |  | Coal | IPP | 307*1 | 307 | 307 | 0 | 0 | 0 | 0 | 307 |  | Coal shortage
| Barisal Area Total |  |  |  |  | 2265 | 2265 | 1619 | 1627 | 1668 | 1885 | 307 | 73
126 | Baghabari 71 MW GTPP |  | Gas | PDB | 1*71 | 71 | 71 | 0 | 0 | 0 | 0 | 71 |  | Gas shortage
| Baghabari 100 MW GTPP |  | Gas | PDB | 1*100 | 100 | 100 | 0 | 0 | 0 | 0 | 100 |  | Gas shortage
127 | Baghabari 50 MW Peaking PP |  | HFO | PDB | 6*8.9 | 52 | 52 | 12 | 28 | 0 | 35 | 17 |  | Fuel shortage
128 | Bera 70 MW Peaking PP |  | HFO | PDB | 9*8.29 | 71 | 71 | 4 | 19 | 0 | 21 |  | 50 | Engine problem
129 | Amnura 50 MW PP(Sinha) |  | HFO | NENP | 7*7.79 | 50 | 28 | 28 | 28 | 28 | 28
130 | Katakhali 50 MW PP (Northern) |  | HFO | QRPP | 6*8.9 | 50 | 50 | 25 | 34 | 34 | 42 | 8 |  | Fuel shortage
131 | Katakhali 50 MW Peaking PP |  | HFO | PDB | 6*8.7 | 50 | 50 | 32 | 35 | 30 | 40 | 10 |  | Fuel shortage
132 | Sirajgonj 225MW CCPP Unit-1 |  | Gas/HSD | NWPGCL | 1*150+1*75 | 210 | 210 | 190 | 170 | 180 | 185 | 25 |  | Gas shortage
133 | Sirajgonj 225MW CCPP Unit-2 |  | Gas/HSD | NWPGCL | 1*150+1*75 | 220 | 220 | 0 | 0 | 0 | 0 | 220 |  | Fuel shortage
134 | Sirajgonj 225MW CCPP Unit-3 |  | Gas/HSD | NWPGCL | 1*141 | 220 | 220 | 176 | 167 | 170 | 190 | 30 |  | Gas shortage
135 | Sirajgonj 400 MW CCPP Unit-4 |  | Gas/HSD | SNWPGCL | 1*282+1*132 | 414 | 414 | 374 | 414 | 380 | 414
136 | Santahar 50 MW Peaking PP |  | HFO | PDB | 6*8.7 | 50 | 50 | 24 | 32 | 24 | 32 | 18 |  | Fuel shortage
| Bogra 22 MW PP (GBB) |  | Gas | RPP | 6*4 | 22 | 0 | 0 | 0 | 0 | 0 |  |  | Contract Expired
| Bogura 20 MW PP (Energyprima) |  | Gas | NENP | 5*3.3+5*2 | 0 | 0 | 0 | 0 | 0 | 0 |  |  | Contract Expired
137 | Ullapara 11 MW PP (Summit) |  | Gas | SIPP, REB | 4*2.90 | 11 | 11 | 8 | 8 | 8 | 8 |  | 3 | Engine problem
138 | Natore 52 MW PP (Rajlanka) |  | HFO | IPP | 6*8.92 | 52 | 52 | 0 | 8 | 0 | 8 | 44 |  | Fuel shortage
139 | Chapainawabganj 100 MW Peaking PP |  | HFO | PDB | 12*8.924 | 104 | 104 | 46 | 92 | 50 | 91 | 13 |  | Engine problem
140 | Baghabari 200 MW PP (Paramount) |  | HSD | IPP | 135*1.6 | 200 | 200 | 0 | 0 | 0 | 0 | 200 |  | Fuel shortage
141 | Bagura 113 MW PP (Confidence)-2 |  | HFO | IPP | 6*18.55+7.2 | 113 | 113 | 35 | 50 | 35 | 70 | 43 |  | Fuel shortage
142 | Confidence Power Bogura Unit-1 113 MW |  | HFO | IPP | 6*18.55 | 113 | 113 | 35 | 57 | 35 | 75 |  |  | Fuel shortage
143 | Sirajgonj 6.55 MW Solar |  | Solar | NWPGCL | 1*6 | 6 | 6 | 5 | 0 | 6 | 0
| Adani Power Jharkhanda Ltd |  | Coal | Imported power | 748*2 | 1496 | 1496 | 1316 | 1413 | 1300 | 1400
| Rajshahi Area Total |  |  |  |  | 3675 | 3631 | 2310 | 2555 | 2280 | 2639 | 799 | 53
144 | Barapukuria TPP Unit-1 |  | Coal | PDB | 1*125 | 125 | 85 | 0 | 0 | 0 | 0 | 85 |  | Under maint
| Barapukuria TPP Unit-2 |  | Coal | PDB | 1*125 | 125 | 85 | 0 | 0 | 0 | 0 |  | 85 | Under maint
145 | Barapukuria 275 MW TPP Unit-3 |  | Coal | PDB | 1*275 | 274 | 274 | 180 | 180 | 180 | 180 |  | 94 | Machine problem
146 | Rangpur 20 MW GTPP |  | HSD | PDB | 1*20 | 20 | 20 | 0 | 0 | 0 | 0 | 20
147 | Saidpur 20 MW GTPP |  | HSD | PDB | 1*20 | 20 | 20 | 0 | 0 | 0 | 0 | 20
148 | Rangpur 113 MW PP (Confidence) |  | HFO | IPP | 9*6.984+7*7.015+3.15*2 | 113 | 113 | 34 | 63 | 34 | 64 | 49 |  | Fuel shortage
149 | Sympa Solar Power 8MW |  | Solar | IPP | 8 MW | 8 | 8 | 7 | 0 | 8 | 0
150 | Energypac Power Venture Thakurgaon Ltd. |  | HFO | IPP | 115 | 115 | 115 | 50 | 75 | 0 | 75 | 40 |  | Fuel shortage
151 | Intraco Solar 30 MW |  | Solar | IPP | 1*30 | 30 | 30 | 33 | 0 | 30 | 0
152 | Teesta Solar Limited |  | Solar | BPCL | 16*12.5 | 200 | 200 | 183 | 0 | 130 | 0
| Rangpur Area Total |  |  |  |  | 1030 | 950 | 487 | 318 | 382 | 319 | 214 | 179
| Total |  |  |  |  | 24911 | 24171 | 13849 | 14277 | 13580.6 | 15329 | 4158 | 3732
A. |  | 2023-09-17 | (Yesterday) |  |  |  |  | Sunday
1 | Highest Generation : |  |  | 14277 | MW at | 19:00 | hrs | 11 Evening Peak Hour : | [5 empty] | 19:00 | hrs.
2 | Minimum Generation : |  |  | 12330 | MW at | 8:00 | hrs | 12 Max. Demand (Generation end) at evening peak hour : | [5 empty] | 14900 | MW
3 | Day peak Generation : |  |  | 13849 | MW at | 12:00 | hrs | 13 Max. Demand (Substation end) at evening peak hour : | [5 empty] | 14351.09 | MW
4 | Evening peak Generation : |  |  | 14277 | MW at | 19:00 | hrs | 14 Load Shed (Substation end) at evening peak hour : | [5 empty] | 595 | MW
5 | Total Energy Generation : |  | 324.9973 | MKWHr | By Solar | 1.8678 | MKWHr
| By Gas : | 150.9611 | MKWHr |  | By Oil: | 57.5501 | MKWHr | 15. Area wise Demand (S/S end), Supply (S/S end) & | [5 empty] | 16. Hourly Load Shed during
| By Coal : | 83.9193 | MKWHr |  | By Hydro: | 4.7436 | MKWHr | Load Shed (S/S end) at Evening peak hour in MW : | [5 empty] | Evening Peak hours :
[5 empty] | By Wind: | 0.03024 | MKWHr | Area | Demand | Supply |  | Loadshed |  | Time |  | Loadshed
6 | Generation Shortfall : |  | For Fuel Limitation = |  |  | 4158 | MW | Dhaka | 5472.39 | 5447.39 |  | 25 |  | 18:00 |  | 651.31
|  |  | For Plants S/D or M/C prob = |  |  | 3732 | MW | Chittagong | 1333 | 1333 |  | 0 |  | 19:00 |  | 594.965
|  |  | Total = |  |  | 7890 | MW | Khulna | 1839 | 1804 |  | 35 |  | 19:30 |  | 540.53
7 | Total Gas Supplied : |  |  | 1128.56 | MMCFD |  |  | Rajshahi | 1518.2 | 1518.2 |  | 0 |  | 20:00 |  | 316.105
8 | Fuel Cost : | i) Gas : | Taka | 169577091.69 | ii) Oil : | Taka | 792354780.36 | Comilla | 895 | 875 |  | 20 |  | 21:00 |  | 304.645
|  | iii) Coal : | Taka | 582150252.25 | Total | Taka | 1544082124.3 | Mymensingh | 1233 | 988 |  | 245 |  | 22:00 |  | 382.955
9 | Power flow through E-W Interconnectors : |  |  |  | i) Energy | 0 | MKWHr. | Sylhet | 606 | 496 |  | 110 |  | 23:00 |  | 430.705
| ii) During Peak Demand : |  |  | 760 | MW (E to W) at | 19:00 | hrs | Barisal | 458.5 | 458.5 |  | 0 |  | 24:00 |  | 504.24
| iii) Maximum : |  |  | 760 | MW at | 19:00 | hrs | Rangpur | 996 | 836 |  | 160
10 | Maximum Temperature in Dhaka was |  |  |  | 36°C |  |  | Total | 14351.09 | 13756.09 |  | 595
B. |  | 2023-09-18 | (Today) |  |  |  | Monday |  |  | Probable max. temperature in Dhaka |  |  | 36°C
Forecast
1 | Maximum Demand* Evening (Generation end) |  |  |  | 15000 | MW |  | 6 Total Load Shed forecast (Substation end) : |  |  |  |  | 0 | MW
2 | Maximum Generation (Generation end) |  |  |  | 15329 | MW |  | 7 Area wise Load Shed forecast (Substation end) :
3 | Maximum Demand* Day (Generation end) |  |  |  | 13100 | MW
4 | Reserve(Generation end) |  |  |  | 329 | MW |  | Dhaka | Chittagong | Khulna | Rajshahi | Comilla | Mymensingh | Sylhet | Barisal | Rangpur
5 | Total Energy Generation |  |  |  | 341.4555 | MKWHr |  | MW | MW | MW | MW | MW | MW | MW | MW | MW
6 | Actual Minimum Generation up to 8:00 hrs. |  |  |  | 11514 | MW at | 8:00 | 0 | 0 | 0 | 0 | 0 | 0 | 0 | 0 | 0
* Import Through HVDC C/B Interconnector : |  |  |  |  | i) Energy | 22.448 | MKWHr. | ii) HVDC Flow at Peak Time |  | 929 | MW at | 19:00 | hrs.
* Import Through Comilla C/B Interconnector : |  |  |  |  | i) Energy | 3.4771 | MKWHr. | iii) Maximum HVDC Flow : |  | 930 | MW at | 11:00 | hrs.
*Cost for HVDC, Tripura & Solar energy is not usually included in the total fuel cost.
Water Level of Kaptai Lake at 06:00 hr (ft): |  |  |  |  | (a) Yesterday : | 107.89 |  | (b) Today: | 107.9 |  | (c) Rule Curve: |  | 102.91
.
|  |  |  | Sub Divisional Engineer | [6 empty] | Executive Engineer
|  |  |  | Network Operation Division | [6 empty] | Network Operation Division

## YesterdayGen
2023-09-17 | [21 empty] | BR
Plant Name | Ghorasal TPP (Unit-1&2) | Ghorasal Repowered CCPP:Unit-3 (GT | Ghorasal Repowered CCPP Unit-4 | Ghorasal TPP Unit-5 | Ghorasal 365 MW CCPP Unit-7 | Ghorashal 108 MW PP (Regent) | Ghorashal 78.5 MW PP(MAX) | Haripur 412 MW CCPP | Haripur 360 MW CCPP(HPL) | Plant Removed | Haripur GTPP | Meghnaghat 450 MW CCPP(MPL) | Meghnaghat CCPP(Summit) | Meghnaghat 100 MW(IEL) | Madanganj 102 PP(Summit) | Madanganj-55 MW PP(Summit) | Siddhirganj 335 MW CCPP | 210 MW Siddhirgonj TPP | Siddhirgonj 2*120 MW GTPP | Siddhirganj 100 PP(Dutch Bangla) | Gagnagar 102 MW PP (Digital Power) | Kodda 150 MW PP | Keraniganj 100 MW PP (Powerpac) | Bosila 108 MW PP(CLC) | Pagla (DPA ) | Katpotti 52 MW PP (Sinha) | Kamalaghat 54 MW PP(Banco Energy) | Manikganj 55 MW PP (Northern) | Nababganj 55 MW PP (Southern power ) | Narshingdi 22 MW PP (Doreen) | Summit Ashulia | Summit Madhabdi | Maona 33 MW PP(Summit) | Rupganj 33 MW PP(Summit) | Gazipur 52 MW PP | Tongi 80 MW GTPP | Karnaphuli Hydro PP Unit-1, 2 & 3 | Karnaphuli Hydro PP Unit-4 & 5 | Chattogram TPP-1 | Chattogram TPP-2 | Raozan 25 MW PP | Sikalbaha 225MW CCPP (Gas) | Sikalbaha 225MW CCPP(Oil) | Sikalbaha 150MW GTPP | Sikalbaha 150MW GTPP(Oil) | Plant Removed | Tangail Palli Power Gen 22 MW | Hathazari 100 MW peaking PP | Dohazari -Kalaish 100 MW Peaking | Juldah 100 MW Unit-1 (Acorn) | Chattogram 108 MW PP (ECPV) | Patenga 50MW PP (Baraka) | Barabkunda 22 MW PP (Regent) | Malancha, Ctg. EPZ (United) | Ashuganj TPP Unit- 3 | Ashuganj TPP Unit- 4 | Ashuganj TPP Unit- 5 | Ashuganj 450 MW CCPP(North) | Ashuganj 450 MW CCPP(South) | Ashuganj 225 MW CCPP | Ashuganj 195 MW PP (APSCL-United) | Chandpur 150 MW CCPP | Ashuganj 50 MW PP | Ashuganj 55 MW PP (Precision) | Ashuganj 53MW PP (United) | Ashuganj 51 MW PP (Midland) | B.Baria (Aggreko) 85MW | Titas 50 MW Peaking PP | Jangalia 52 MW PP (Lakdanavi) | Feni 22 MW PP (Doreen) | Feni 11 MW PP (Doreen) | Jangalia 33 MW PP (Summit) | Cumilla 25 MW PP (Summit) | Impoprt (Tripura) | RPCL 210MW CCPP | Jamalpur 95 MW PP(Powerpac) | Tangail 22 MW PP (Doreen) | Sarishabari 3 MW Solar Plant | Fenchugonj CCPP Phase-1 | Fenchugonj CCPP Phase-2 | Fenchugonj 51 MW PP (Barakatullah) | Fenchuganj 44 MW (Energyprima) | Kushiara 163 MW CCPP (KP) | Shajibazar 330 MW CCPP | Shahjibazar GTPP Unit- 8 & 9 | Shahjibazar 86 MW PP (Shahjibazar) | Shahjibazar 50MW PP (EPL) | Sylhet 225 MW CCPP | Sylhet 20 MW GTPP | Sylhet 50 MW PP (EPL) | Sylhet 10MW PP (Desh) | Bibiana-II 341 MW CCPP (Summit) | Shahjahanulla 25 MW PP | Hobiganj 11 MW PP Cofidence-E | Daudkandi 200 MW PP (B.Trac) | Kodda 300 MW PP Unit-2 (Summit) | Keranigonj 300 MW PP (APR) | Bramhangoan 100 MW PP (Aggreko) | Mymensingh 200 MW PP (United) | Aurahati 100MW PP (Aggreko) | Kodda 149 MW PP Unit-1 (Summit) | Teknaf 20MW PP (Solartech) | Juldah 100 MW PP Unit-3 (Acorn) | Chandpur 200 MW (Desh energy) | Ashuganj 150 MW PP (Midland) | Bibiyana-III 400 MW CCPP | Jamalpur 115 MW PP (United) | Gazipur 100 MW PP | Sikalbaha 105 MW PP (Baraka Sikalbaha) | Kaptai 7 MW Solar PP | Anwara 300 MW PP (United) | Jodiac Power | Karnaphuli Power Ltd. | Feni Lanka Power | Chowmuhani 113 MW | Juldah unit-2 (Acorn) | Bibiyana South 400 MW | Meghnaghat 104 MW PP (OPCL) | Sutiakhali 50 MW Solar PP | Manikgonj 162MW PP(MPGL) | Anlima Energy Ltd. | Shahjibazar 100 MW GTPP | Bhairob 54.5 MW | Spectra Solar Plant Ltd. | Chandpur 115(Doreen) | Kanchan Purbachal Power Generation Ltd. | Ashuganj 420 MW CCPP(East) | Mirsharai 150 MW (Oil) | Mirsharai 150 MW (Gas) | SS Power I | Cox's Bazar Wind | Matarbari 2*600 MW (CPGCL) | Meghnaghat Unique power | Summit Meghanghat-2 589 MW(Gas) | EasternBlank | Bheramara (HVDC ) | Bheramara GTPP Unit-3 | Bheramara 410 MW CCPP | Khulna 115 MW PP (KPCL-1 & 3) | Khulna 115 PP MW (KPCL-2) | Khulna 225 MW CCPP | Khulna 60MW | Khulna (Aggreeco) 55MW | Faridpur 50 MW Peaking PP | Gopalganj 100 MW Peaking PP | Noapara 40 MW PP (Khanjahan Ali) | Bhola 225 MW CCPP | Bhola 33 MW PP (Venture) | Barisal 110 MW PP (Summit ) | Barisal GT PP Unit-1& 2 | Baghabari 100 MW GTPP | Baghabari 71 MW GTPP | Baghabari 50 MW Peaking PP | Bera 70 MW Peaking PP | Chapainawabganj 100 MW Peaking PP | Amnura 50 MW PP(Sinha) | Katakhali 50 MW PP (Northern) | Katakhali 50 MW Peaking PP | Natore 52 MW PP (Rajlanka) | Santahar 50 MW Peaking PP | Bogra 22 MW PP (GBB) | Bogura 20 MW PP (Energyprima) | Ullapara 11 MW PP (Summit) | Barapukuria TPP Unit-1 | Barapukuria TPP Unit-2 | Barapukuria 275 MW TPP Unit-3 | Rangpur 20 MW GTPP | Saidpur 20 MW GTPP | Sirajgonj 225MW CCPP Unit-1 (Gas) | Sirajgonj 225MW CCPP Unit-1(Oil) | Sirajgonj 225 MW CCPP Unit-2 (Gas) | Sirajgonj 225 MW CCPP Unit-2 (Oil) | Bhola 95 MW PP (Aggreko) | Noapara 100 MW PP (Bangla Trac) | Sirajgonj 225MW CCPP Unit-3 (Gas) | Sirajgonj 225MW CCPP Unit-3 (Oil) | Sirajgonj 400 MW CCPP Unit-4 | Rupsha 105 MW PP (Orion rupsha) | Baghabari 200 MW PP (Paramount) | Bagura 113 MW PP (Confidence)-2 | Madhumati 100 MW PP | Rangpur 113 MW PP (Confidence) | Sirajgonj 400MW CCPP Unit-4 (Oil) | Sympa Solar Power 8MW | Confidence Power Bogura Unit-1 113 MW | Payra 1320 MW | Bhola Nutan Biddut BD LTD (GAS) | Bhola Nutan Biddut BD LTD (OIL) | United Payra Power Ltd. | Sirajgonj 6.55 MW Solar | Mongla Orion 100 MW Solar PP | Energypac Power Venture Thakurgaon Ltd. | Khulna 330 MW CCPP (OIL) | Khulna 330 MW CCPP (GAS) | Rampal 1320 MW (BIFPCL) | Intraco Solar 30 MW | Barisal 307 MW | Adani Power Jharkhanda Ltd | Teesta Solar Limited | Kulna 225 MW CCPP (GAS) | WesternBlank | Eastern Grid Total | Western Grid Total | Total (MW) | Gas (Public) | HVDC | Gas (Private) | HSD (Private) | HFO (Private) | Coal | Hydro | HSD (Public) | HFO (Public) | Tripura | Solar | Wind | Shortage | Water Level
1:00 | 0 | 0 | 220 | 0 | 0 | 86 | 0 | 400 | 333 |  | 0 | 450 | 304 | 61 | 64 | 15 | 322 | 0 | 0 | 77 | 91 | 16 | 44 | 0 | 0 | 0 | 0 | 0 | 0 | 19 | 19 | 17 | 25 | 30 | 8 | 0 | 123 | 75 | 0 | 0 | 8 | 225 | 0 | 0 | 0 |  | 6 | 40 | 0 | 12 | 0 | 6 | 9 | 40 | 0 | 0 | 0 | 280 | 305 | 207 | 107 | 0 | 49 | 0 | 0 | 51 | 0 | 23 | 25 | 18 | 10 | 33 | 12 | 140 | 82 | 0 | 17 | 0 | 43 | 30 | 50 | 39 | 112 | 0 | 0 | 81 | 0 | 182 | 17 | 0 | 10 | 300 | 16 | 3 | 0 | 47 | 0 | 0 | 68 | 0 | 17 | 0 | 10 | 34 | 18 | 367 | 18 | 17 | 17 | 0 | 70 | 17 | 55 | 55 | 8 | 10 | 393 | 45 | 0 | 17 | 17 | 0 | 17 | 0 | 0 | 17 | 0 | 17 | 0 | 622 | 0 | 0 | 0 | 0 |  | 929 | 0 | 0 | 0 | 48 | 15 | 0 | 0 | 10 | 38 | 8 | 132 | 32 | 110 | 0 | 0 | 0 | 0 | 9 | 55 | 28 | 34 | 0 | 8 | 0 | 0 | 0 | 8 | 0 | 0 | 180 | 0 | 0 | 205 | 0 | 0 | 0 | 0 | 0 | 168 | 0 | 380 | 54 | 0 | 35 | 15 | 34 | 0 | 0 | 35 | 1244 | 220 | 0 | 17 | 0 | 0 | 0 | 0 | 0 | 0 | 0 | 0 | 1464 | 0 | 0 |  | 7360 | 5515 | 12875 | 3863 | 929 | 2595 | 0 | 1417 | 3510 | 198 | 15 | 208 | 140 | 0 | 0 | 1551.875 | 107.89
2:00 | 0 | 0 | 220 | 0 | 0 | 86 | 0 | 405 | 332 |  | 0 | 450 | 311 | 57 | 64 | 15 | 322 | 0 | 0 | 77 | 91 | 16 | 45 | 0 | 0 | 0 | 0 | 0 | 0 | 19 | 19 | 17 | 25 | 30 | 8 | 0 | 122 | 75 | 0 | 0 | 8 | 220 | 0 | 0 | 0 |  | 6 | 40 | 0 | 12 | 0 | 6 | 9 | 40 | 0 | 0 | 0 | 300 | 320 | 205 | 107 | 0 | 49 | 0 | 0 | 51 | 0 | 23 | 25 | 18 | 8 | 33 | 12 | 150 | 82 | 0 | 17 | 0 | 43 | 30 | 50 | 39 | 112 | 0 | 0 | 81 | 0 | 182 | 17 | 0 | 10 | 300 | 16 | 3 | 0 | 47 | 0 | 0 | 68 | 0 | 17 | 0 | 10 | 34 | 20 | 372 | 18 | 17 | 17 | 0 | 70 | 17 | 55 | 17 | 9 | 10 | 386 | 40 | 0 | 17 | 17 | 0 | 17 | 0 | 0 | 17 | 0 | 17 | 0 | 622 | 0 | 0 | 0 | 0 |  | 929 | 0 | 0 | 0 | 48 | 20 | 0 | 0 | 10 | 38 | 0 | 130 | 32 | 110 | 0 | 0 | 0 | 0 | 17 | 16 | 28 | 34 | 0 | 8 | 0 | 0 | 0 | 8 | 0 | 0 | 180 | 0 | 0 | 203 | 0 | 0 | 0 | 0 | 0 | 167 | 0 | 380 | 54 | 0 | 35 | 15 | 34 | 0 | 0 | 35 | 1244 | 220 | 0 | 17 | 0 | 0 | 0 | 0 | 0 | 0 | 0 | 0 | 1477 | 0 | 0 |  | 7361 | 5489 | 12850 | 3887 | 929 | 2601 | 0 | 1366 | 3523 | 197 | 20 | 177 | 150 | 0 | 0 | 1432.5 | 107.89
3:00 | 0 | 0 | 220 | 0 | 0 | 86 | 0 | 400 | 330 |  | 0 | 450 | 316 | 56 | 64 | 15 | 322 | 0 | 0 | 77 | 91 | 16 | 44 | 0 | 0 | 0 | 0 | 0 | 0 | 19 | 19 | 17 | 25 | 32 | 8 | 0 | 122 | 75 | 0 | 0 | 8 | 218 | 0 | 0 | 0 |  | 6 | 40 | 0 | 12 | 0 | 6 | 9 | 40 | 0 | 0 | 0 | 295 | 320 | 206 | 107 | 0 | 48 | 0 | 0 | 51 | 0 | 23 | 25 | 18 | 8 | 33 | 12 | 150 | 81 | 0 | 17 | 0 | 43 | 30 | 50 | 39 | 112 | 0 | 0 | 81 | 0 | 182 | 17 | 0 | 10 | 320 | 16 | 3 | 0 | 47 | 0 | 0 | 68 | 0 | 17 | 0 | 10 | 34 | 18 | 375 | 18 | 17 | 17 | 0 | 70 | 0 | 55 | 17 | 9 | 10 | 385 | 35 | 0 | 17 | 17 | 0 | 17 | 0 | 0 | 17 | 0 | 17 | 0 | 621 | 0 | 0 | 0 | 0 |  | 929 | 0 | 0 | 0 | 47 | 28 | 0 | 0 | 10 | 38 | 0 | 130 | 31 | 16 | 0 | 0 | 0 | 0 | 0 | 0 | 28 | 34 | 0 | 8 | 0 | 0 | 0 | 8 | 0 | 0 | 180 | 0 | 0 | 203 | 0 | 0 | 0 | 0 | 0 | 168 | 0 | 414 | 54 | 0 | 0 | 15 | 34 | 0 | 0 | 0 | 1244 | 220 | 0 | 17 | 0 | 0 | 0 | 0 | 0 | 0 | 0 | 0 | 1467 | 0 | 0 |  | 7348 | 5323 | 12671 | 3879 | 929 | 2657 | 0 | 1175 | 3512 | 197 | 28 | 144 | 150 | 0 | 0 | 1316.945 | 107.89
4:00 | 0 | 0 | 220 | 0 | 0 | 86 | 0 | 402 | 332 |  | 0 | 450 | 314 | 56 | 64 | 15 | 322 | 0 | 0 | 77 | 25 | 16 | 45 | 0 | 0 | 0 | 0 | 0 | 0 | 19 | 19 | 18 | 25 | 31 | 8 | 0 | 122 | 75 | 0 | 0 | 8 | 220 | 0 | 0 | 0 |  | 6 | 32 | 0 | 12 | 0 | 6 | 9 | 40 | 0 | 0 | 0 | 320 | 335 | 200 | 107 | 0 | 48 | 0 | 0 | 51 | 0 | 23 | 25 | 18 | 8 | 33 | 12 | 150 | 81 | 0 | 17 | 0 | 43 | 30 | 50 | 39 | 112 | 0 | 0 | 81 | 0 | 182 | 17 | 0 | 10 | 315 | 16 | 3 | 0 | 47 | 0 | 0 | 68 | 0 | 17 | 0 | 10 | 34 | 18 | 405 | 18 | 17 | 17 | 0 | 70 | 0 | 55 | 17 | 8 | 10 | 386 | 35 | 0 | 17 | 17 | 0 | 17 | 0 | 0 | 17 | 0 | 17 | 0 | 622 | 0 | 0 | 0 | 0 |  | 929 | 0 | 0 | 0 | 48 | 58 | 0 | 0 | 10 | 38 | 0 | 130 | 29 | 16 | 0 | 0 | 0 | 0 | 0 | 0 | 28 | 34 | 0 | 8 | 0 | 0 | 0 | 8 | 0 | 0 | 180 | 0 | 0 | 203 | 0 | 0 | 0 | 0 | 0 | 167 | 0 | 414 | 54 | 0 | 0 | 15 | 34 | 0 | 0 | 0 | 1244 | 220 | 0 | 17 | 0 | 0 | 0 | 0 | 0 | 0 | 0 | 0 | 1470 | 0 | 0 |  | 7339 | 5354 | 12693 | 3947 | 929 | 2650 | 0 | 1110 | 3516 | 197 | 58 | 136 | 150 | 0 | 0 | 1152.685 | 107.89
5:00 | 0 | 0 | 220 | 0 | 0 | 86 | 0 | 402 | 333 |  | 0 | 450 | 316 | 56 | 64 | 15 | 320 | 0 | 0 | 50 | 25 | 16 | 44 | 0 | 0 | 0 | 0 | 0 | 0 | 19 | 19 | 18 | 25 | 31 | 8 | 0 | 122 | 75 | 0 | 0 | 8 | 220 | 0 | 0 | 0 |  | 6 | 32 | 0 | 12 | 0 | 6 | 9 | 40 | 0 | 0 | 0 | 310 | 340 | 198 | 107 | 0 | 48 | 0 | 0 | 51 | 0 | 23 | 25 | 18 | 8 | 33 | 12 | 150 | 81 | 0 | 17 | 0 | 43 | 30 | 50 | 39 | 112 | 0 | 0 | 78 | 0 | 183 | 17 | 0 | 10 | 320 | 16 | 3 | 0 | 47 | 0 | 0 | 68 | 0 | 17 | 0 | 10 | 34 | 20 | 382 | 18 | 17 | 17 | 0 | 70 | 0 | 55 | 17 | 9 | 10 | 386 | 35 | 0 | 17 | 17 | 0 | 17 | 0 | 0 | 17 | 0 | 17 | 0 | 622 | 0 | 0 | 0 | 0 |  | 929 | 0 | 0 | 0 | 48 | 105 | 0 | 0 | 10 | 35 | 0 | 130 | 29 | 16 | 0 | 0 | 0 | 0 | 0 | 0 | 28 | 34 | 0 | 8 | 0 | 0 | 0 | 8 | 0 | 0 | 180 | 0 | 0 | 203 | 0 | 0 | 0 | 0 | 0 | 167 | 0 | 414 | 54 | 0 | 0 | 15 | 34 | 0 | 0 | 0 | 1244 | 220 | 0 | 0 | 0 | 0 | 0 | 0 | 0 | 0 | 0 | 0 | 1463 | 0 | 0 |  | 7288 | 5374 | 12662 | 3916 | 929 | 2655 | 0 | 1068 | 3509 | 197 | 105 | 133 | 150 | 0 | 0 | 1039.04 | 107.89
6:00 | 0 | 0 | 220 | 0 | 0 | 86 | 0 | 404 | 333 |  | 0 | 450 | 295 | 56 | 64 | 15 | 324 | 0 | 0 | 40 | 25 | 16 | 45 | 0 | 0 | 0 | 0 | 0 | 0 | 19 | 19 | 18 | 25 | 31 | 8 | 0 | 122 | 75 | 0 | 0 | 8 | 222 | 0 | 0 | 0 |  | 6 | 32 | 0 | 12 | 0 | 6 | 9 | 40 | 0 | 0 | 0 | 280 | 305 | 208 | 107 | 0 | 47 | 0 | 0 | 51 | 0 | 23 | 25 | 18 | 8 | 33 | 12 | 136 | 33 | 0 | 17 | 0 | 43 | 30 | 50 | 39 | 112 | 0 | 0 | 78 | 0 | 182 | 17 | 0 | 10 | 290 | 16 | 3 | 0 | 47 | 0 | 0 | 68 | 0 | 17 | 0 | 10 | 34 | 18 | 368 | 18 | 17 | 17 | 0 | 70 | 2 | 55 | 17 | 0 | 10 | 400 | 35 | 1 | 17 | 17 | 0 | 17 | 0 | 0 | 17 | 0 | 17 | 0 | 621 | 0 | 0 | 0 | 0 |  | 928 | 0 | 0 | 0 | 48 | 140 | 0 | 0 | 10 | 26 | 0 | 130 | 26 | 16 | 0 | 0 | 0 | 0 | 0 | 0 | 28 | 34 | 0 | 8 | 0 | 0 | 0 | 8 | 0 | 0 | 180 | 0 | 0 | 175 | 0 | 0 | 0 | 0 | 0 | 166 | 0 | 380 | 54 | 0 | 4 | 15 | 34 | 0 | 0 | 35 | 1244 | 220 | 0 | 0 | 0 | 1 | 0 | 0 | 0 | 0 | 0 | 0 | 1374 | 2 | 0 |  | 7108 | 5286 | 12394 | 3790 | 928 | 2567 | 0 | 1089 | 3419 | 197 | 140 | 124 | 136 | 4 | 0 | 912.98 | 107.89
7:00 | 0 | 0 | 220 | 0 | 0 | 86 | 0 | 385 | 332 |  | 0 | 450 | 298 | 56 | 64 | 15 | 322 | 0 | 0 | 40 | 25 | 16 | 44 | 0 | 0 | 0 | 0 | 0 | 0 | 19 | 20 | 18 | 25 | 31 | 8 | 0 | 122 | 75 | 0 | 0 | 8 | 221 | 0 | 0 | 0 |  | 6 | 24 | 0 | 12 | 0 | 6 | 9 | 35 | 0 | 0 | 0 | 310 | 270 | 208 | 105 | 0 | 47 | 0 | 0 | 51 | 0 | 23 | 25 | 13 | 8 | 33 | 12 | 134 | 33 | 0 | 17 | 0 | 43 | 30 | 50 | 39 | 112 | 0 | 0 | 78 | 0 | 182 | 17 | 0 | 10 | 275 | 16 | 3 | 0 | 47 | 0 | 0 | 68 | 0 | 17 | 4 | 10 | 34 | 20 | 319 | 18 | 17 | 17 | 1 | 70 | 17 | 55 | 17 | 2 | 10 | 396 | 43 | 10 | 17 | 17 | 0 | 17 | 6 | 0 | 17 | 0 | 17 | 0 | 620 | 0 | 0 | 0 | 0 |  | 929 | 0 | 0 | 0 | 48 | 160 | 0 | 0 | 10 | 18 | 0 | 130 | 21 | 16 | 0 | 0 | 0 | 0 | 0 | 0 | 28 | 34 | 0 | 8 | 0 | 0 | 0 | 8 | 0 | 0 | 180 | 0 | 0 | 160 | 0 | 0 | 0 | 0 | 0 | 162 | 0 | 380 | 54 | 0 | 35 | 15 | 34 | 0 | 1 | 35 | 1244 | 220 | 0 | 0 | 0 | 18 | 0 | 0 | 0 | 0 | 6 | 0 | 1344 | 33 | 0 |  | 7039 | 5331 | 12370 | 3687 | 929 | 2542 | 0 | 1146 | 3388 | 197 | 160 | 108 | 134 | 79 | 0 | 506.15 | 107.89
8:00 | 0 | 0 | 220 | 0 | 0 | 86 | 0 | 375 | 331 |  | 0 | 450 | 307 | 47 | 64 | 15 | 315 | 0 | 0 | 40 | 25 | 16 | 44 | 0 | 0 | 0 | 0 | 0 | 0 | 19 | 19 | 18 | 25 | 31 | 8 | 0 | 122 | 75 | 0 | 0 | 8 | 221 | 0 | 0 | 0 |  | 6 | 24 | 0 | 12 | 0 | 6 | 9 | 8 | 0 | 0 | 0 | 305 | 265 | 206 | 105 | 0 | 47 | 0 | 0 | 51 | 0 | 23 | 25 | 13 | 8 | 33 | 12 | 136 | 26 | 0 | 17 | 1 | 43 | 30 | 50 | 39 | 112 | 0 | 0 | 78 | 0 | 183 | 17 | 0 | 10 | 285 | 16 | 3 | 0 | 47 | 0 | 0 | 37 | 0 | 17 | 10 | 10 | 34 | 18 | 319 | 18 | 17 | 17 | 1 | 70 | 17 | 55 | 17 | 9 | 10 | 388 | 53 | 24 | 17 | 17 | 0 | 17 | 14 | 0 | 17 | 0 | 17 | 0 | 620 | 0 | 0 | 0 | 0 |  | 929 | 0 | 0 | 0 | 48 | 160 | 0 | 0 | 10 | 0 | 0 | 130 | 19 | 16 | 0 | 0 | 0 | 0 | 0 | 0 | 28 | 25 | 0 | 0 | 0 | 0 | 0 | 8 | 0 | 0 | 180 | 0 | 0 | 160 | 0 | 0 | 0 | 0 | 0 | 136 | 0 | 380 | 54 | 0 | 35 | 15 | 34 | 0 | 2 | 35 | 1244 | 220 | 0 | 0 | 2 | 50 | 0 | 0 | 0 | 0 | 15 | 0 | 1313 | 90 | 0 |  | 6992 | 5338 | 12330 | 3617 | 929 | 2531 | 0 | 1104 | 3357 | 197 | 160 | 90 | 136 | 209 | 0 | 592.1 | 107.89
9:00 | 0 | 0 | 220 | 0 | 0 | 83 | 0 | 378 | 332 |  | 0 | 450 | 312 | 41 | 64 | 15 | 314 | 0 | 0 | 40 | 25 | 16 | 45 | 0 | 0 | 0 | 0 | 0 | 0 | 19 | 19 | 18 | 25 | 30 | 8 | 0 | 122 | 75 | 0 | 0 | 8 | 217 | 0 | 0 | 0 |  | 6 | 24 | 0 | 12 | 0 | 6 | 9 | 3 | 0 | 0 | 0 | 335 | 295 | 202 | 105 | 0 | 44 | 0 | 0 | 51 | 0 | 16 | 25 | 13 | 8 | 33 | 12 | 138 | 26 | 0 | 16 | 2 | 42 | 30 | 50 | 39 | 112 | 0 | 0 | 78 | 0 | 182 | 17 | 0 | 10 | 305 | 16 | 3 | 0 | 47 | 0 | 0 | 66 | 0 | 40 | 16 | 10 | 34 | 20 | 402 | 19 | 17 | 17 | 2 | 70 | 17 | 55 | 17 | 9 | 10 | 380 | 53 | 38 | 17 | 17 | 0 | 17 | 23 | 0 | 17 | 0 | 17 | 0 | 620 | 0 | 0 | 0 | 0 |  | 929 | 0 | 0 | 0 | 31 | 160 | 0 | 0 | 17 | 0 | 0 | 130 | 20 | 16 | 0 | 0 | 0 | 0 | 0 | 0 | 28 | 25 | 0 | 0 | 0 | 0 | 0 | 8 | 0 | 0 | 180 | 0 | 0 | 160 | 0 | 0 | 0 | 0 | 0 | 131 | 0 | 380 | 54 | 0 | 35 | 15 | 34 | 0 | 4 | 35 | 1244 | 220 | 0 | 0 | 4 | 69 | 0 | 0 | 0 | 0 | 25 | 0 | 1318 | 139 | 0 |  | 7208 | 5411 | 12619 | 3734 | 929 | 2550 | 0 | 1137 | 3362 | 197 | 160 | 90 | 138 | 322 | 0 | 459.355 | 107.89
10:00 | 0 | 0 | 220 | 0 | 0 | 80 | 0 | 401 | 327 |  | 0 | 450 | 280 | 36 | 64 | 15 | 310 | 0 | 0 | 41 | 25 | 78 | 45 | 0 | 0 | 0 | 17 | 35 | 0 | 19 | 19 | 18 | 25 | 28 | 8 | 0 | 122 | 75 | 0 | 0 | 8 | 219 | 0 | 0 | 0 |  | 6 | 32 | 0 | 12 | 0 | 6 | 9 | 2 | 0 | 0 | 0 | 305 | 305 | 205 | 105 | 0 | 41 | 0 | 0 | 51 | 0 | 23 | 25 | 15 | 8 | 33 | 12 | 146 | 25 | 0 | 17 | 2 | 42 | 30 | 47 | 39 | 112 | 0 | 0 | 78 | 0 | 182 | 17 | 0 | 0 | 280 | 0 | 3 | 0 | 85 | 0 | 0 | 67 | 0 | 108 | 19 | 10 | 53 | 18 | 368 | 19 | 35 | 20 | 3 | 70 | 17 | 55 | 87 | 36 | 10 | 395 | 53 | 22 | 54 | 17 | 0 | 20 | 24 | 0 | 17 | 0 | 40 | 0 | 620 | 0 | 0 | 0 | 0 |  | 929 | 0 | 0 | 0 | 31 | 135 | 0 | 0 | 19 | 0 | 0 | 130 | 22 | 16 | 0 | 0 | 0 | 0 | 0 | 0 | 28 | 25 | 4 | 0 | 0 | 0 | 0 | 8 | 0 | 0 | 180 | 0 | 0 | 190 | 0 | 0 | 0 | 0 | 0 | 145 | 0 | 414 | 54 | 0 | 35 | 15 | 34 | 0 | 5 | 35 | 1210 | 220 | 0 | 0 | 5 | 88 | 0 | 0 | 0 | 0 | 31 | 0 | 1309 | 180 | 0 |  | 7522 | 5497 | 13019 | 3744 | 929 | 2507 | 0 | 1467 | 3319 | 197 | 135 | 196 | 146 | 379 | 0 | 459.355 | 107.89
11:00 | 0 | 0 | 220 | 0 | 0 | 78 | 0 | 400 | 303 |  | 0 | 450 | 300 | 41 | 64 | 45 | 310 | 0 | 0 | 41 | 42 | 98 | 44 | 0 | 0 | 0 | 35 | 35 | 25 | 19 | 19 | 16 | 25 | 28 | 16 | 0 | 122 | 75 | 0 | 0 | 8 | 219 | 0 | 0 | 0 |  | 6 | 40 | 0 | 12 | 0 | 9 | 9 | 2 | 0 | 0 | 0 | 305 | 305 | 202 | 105 | 0 | 44 | 0 | 0 | 51 | 0 | 23 | 25 | 15 | 10 | 33 | 12 | 150 | 25 | 0 | 16 | 2 | 42 | 30 | 47 | 39 | 112 | 0 | 0 | 78 | 0 | 183 | 17 | 0 | 9 | 280 | 8 | 3 | 0 | 195 | 0 | 0 | 76 | 0 | 108 | 16 | 10 | 74 | 20 | 367 | 85 | 52 | 51 | 5 | 69 | 17 | 55 | 105 | 36 | 10 | 383 | 53 | 37 | 72 | 18 | 0 | 35 | 18 | 0 | 17 | 0 | 53 | 0 | 620 | 0 | 0 | 0 | 0 |  | 930 | 0 | 0 | 0 | 47 | 115 | 0 | 0 | 19 | 0 | 0 | 130 | 22 | 16 | 0 | 0 | 0 | 12 | 0 | 32 | 28 | 25 | 27 | 0 | 10 | 0 | 0 | 8 | 0 | 0 | 180 | 0 | 0 | 191 | 0 | 0 | 0 | 0 | 0 | 178 | 0 | 290 | 54 | 0 | 35 | 15 | 34 | 0 | 6 | 35 | 1210 | 220 | 0 | 0 | 5 | 95 | 17 | 0 | 0 | 0 | 36 | 0 | 1312 | 177 | 0 |  | 7984 | 5511 | 13495 | 3772 | 930 | 2386 | 0 | 1912 | 3322 | 197 | 115 | 314 | 150 | 397 | 0 | 195.775 | 107.89
12:00 | 0 | 0 | 220 | 0 | 0 | 78 | 0 | 395 | 327 |  | 0 | 450 | 302 | 41 | 64 | 45 | 307 | 0 | 0 | 41 | 42 | 114 | 44 | 0 | 0 | 0 | 35 | 35 | 35 | 19 | 19 | 16 | 25 | 26 | 24 | 0 | 122 | 75 | 0 | 0 | 8 | 211 | 0 | 0 | 0 |  | 6 | 39 | 17 | 12 | 0 | 32 | 9 | 4 | 0 | 0 | 0 | 325 | 330 | 197 | 107 | 0 | 43 | 0 | 0 | 51 | 0 | 31 | 25 | 15 | 10 | 33 | 12 | 156 | 25 | 0 | 16 | 2 | 42 | 30 | 47 | 31 | 112 | 0 | 0 | 78 | 0 | 180 | 16 | 0 | 10 | 300 | 8 | 5 | 0 | 200 | 0 | 0 | 86 | 0 | 111 | 11 | 10 | 68 | 20 | 381 | 83 | 70 | 51 | 5 | 70 | 17 | 55 | 105 | 37 | 10 | 368 | 53 | 48 | 72 | 34 | 0 | 35 | 9 | 0 | 17 | 0 | 53 | 0 | 622 | 0 | 0 | 0 | 0 |  | 929 | 0 | 0 | 0 | 31 | 115 | 0 | 0 | 19 | 0 | 0 | 130 | 23 | 16 | 0 | 0 | 0 | 12 | 4 | 46 | 28 | 25 | 32 | 0 | 24 | 0 | 0 | 8 | 0 | 0 | 180 | 0 | 0 | 190 | 0 | 0 | 0 | 0 | 0 | 176 | 0 | 374 | 50 | 0 | 35 | 15 | 34 | 0 | 7 | 35 | 1230 | 220 | 0 | 0 | 5 | 97 | 50 | 0 | 0 | 0 | 33 | 0 | 1316 | 183 | 0 |  | 8177 | 5672 | 13849 | 3787 | 929 | 2514 | 0 | 2012 | 3348 | 197 | 115 | 391 | 156 | 400 | 0 | 96.455 | 107.89
13:00 | 0 | 0 | 220 | 0 | 0 | 80 | 0 | 393 | 272 |  | 0 | 450 | 280 | 40 | 64 | 45 | 308 | 0 | 0 | 41 | 42 | 113 | 43 | 0 | 0 | 0 | 35 | 35 | 35 | 18 | 19 | 16 | 25 | 26 | 24 | 0 | 122 | 75 | 0 | 0 | 8 | 216 | 0 | 0 | 0 |  | 6 | 38 | 0 | 12 | 0 | 39 | 9 | 7 | 0 | 0 | 0 | 350 | 350 | 203 | 105 | 0 | 43 | 0 | 0 | 51 | 0 | 30 | 25 | 15 | 10 | 33 | 12 | 156 | 25 | 0 | 16 | 2 | 42 | 30 | 50 | 34 | 112 | 0 | 0 | 76 | 0 | 179 | 17 | 0 | 10 | 280 | 8 | 5 | 0 | 213 | 0 | 0 | 86 | 0 | 125 | 2 | 10 | 69 | 20 | 368 | 84 | 70 | 51 | 4 | 68 | 17 | 48 | 105 | 37 | 10 | 338 | 53 | 40 | 72 | 34 | 0 | 35 | 35 | 0 | 17 | 0 | 53 | 0 | 621 | 0 | 0 | 0 | 0 |  | 929 | 0 | 0 | 0 | 31 | 115 | 0 | 0 | 19 | 0 | 0 | 130 | 25 | 16 | 0 | 0 | 0 | 22 | 14 | 45 | 28 | 25 | 38 | 0 | 24 | 0 | 0 | 8 | 0 | 0 | 180 | 0 | 0 | 188 | 0 | 0 | 0 | 0 | 0 | 170 | 0 | 300 | 36 | 0 | 35 | 15 | 35 | 0 | 5 | 35 | 1222 | 220 | 0 | 0 | 5 | 96 | 75 | 0 | 0 | 0 | 32 | 0 | 1351 | 161 | 0 |  | 8110 | 5630 | 13740 | 3790 | 929 | 2352 | 0 | 2049 | 3374 | 197 | 115 | 396 | 156 | 382 | 0 | 248.3 | 107.89
14:00 | 0 | 0 | 220 | 0 | 0 | 80 | 0 | 399 | 317 |  | 0 | 450 | 300 | 41 | 64 | 15 | 302 | 0 | 0 | 41 | 42 | 112 | 44 | 0 | 0 | 0 | 17 | 35 | 17 | 18 | 19 | 10 | 25 | 26 | 24 | 0 | 122 | 75 | 0 | 0 | 8 | 213 | 0 | 0 | 0 |  | 6 | 36 | 0 | 12 | 0 | 14 | 9 | 3 | 0 | 0 | 0 | 330 | 330 | 187 | 107 | 0 | 43 | 0 | 0 | 51 | 0 | 36 | 0 | 0 | 0 | 0 | 0 | 158 | 25 | 0 | 16 | 1 | 42 | 30 | 50 | 30 | 80 | 0 | 0 | 76 | 0 | 179 | 17 | 0 | 10 | 285 | 8 | 5 | 0 | 122 | 0 | 0 | 87 | 0 | 41 | 18 | 10 | 0 | 17 | 372 | 84 | 70 | 51 | 4 | 70 | 17 | 34 | 0 | 0 | 10 | 365 | 53 | 50 | 72 | 34 | 0 | 20 | 28 | 0 | 17 | 0 | 53 | 0 | 622 | 0 | 0 | 0 | 0 |  | 929 | 0 | 0 | 0 | 31 | 115 | 0 | 0 | 15 | 0 | 0 | 130 | 25 | 16 | 0 | 0 | 0 | 30 | 14 | 45 | 28 | 16 | 38 | 0 | 23 | 0 | 0 | 8 | 0 | 0 | 180 | 0 | 0 | 160 | 0 | 0 | 0 | 0 | 0 | 170 | 0 | 310 | 54 | 0 | 35 | 15 | 41 | 0 | 7 | 35 | 1200 | 220 | 0 | 0 | 4 | 47 | 75 | 0 | 0 | 0 | 31 | 0 | 1359 | 81 | 0 |  | 7533 | 5487 | 13020 | 3658 | 929 | 2394 | 0 | 1535 | 3361 | 197 | 115 | 402 | 158 | 271 | 0 | 792.65 | 107.89
15:00 | 0 | 0 | 220 | 0 | 0 | 80 | 0 | 394 | 327 |  | 0 | 400 | 288 | 39 | 64 | 15 | 304 | 0 | 0 | 41 | 42 | 81 | 44 | 0 | 0 | 0 | 17 | 35 | 17 | 18 | 19 | 16 | 25 | 26 | 16 | 0 | 122 | 75 | 0 | 0 | 8 | 215 | 0 | 0 | 0 |  | 6 | 36 | 0 | 12 | 0 | 39 | 9 | 3 | 0 | 0 | 0 | 345 | 340 | 171 | 107 | 0 | 42 | 0 | 0 | 51 | 0 | 37 | 0 | 14 | 10 | 0 | 12 | 150 | 28 | 0 | 16 | 1 | 38 | 30 | 50 | 29 | 112 | 0 | 0 | 76 | 0 | 178 | 17 | 0 | 10 | 295 | 8 | 5 | 0 | 47 | 0 | 0 | 86 | 0 | 17 | 16 | 10 | 23 | 17 | 368 | 84 | 70 | 51 | 3 | 70 | 17 | 34 | 54 | 19 | 10 | 377 | 53 | 6 | 72 | 34 | 0 | 17 | 24 | 0 | 17 | 0 | 53 | 0 | 620 | 2 | 0 | 0 | 0 |  | 929 | 0 | 0 | 0 | 16 | 115 | 0 | 0 | 15 | 0 | 0 | 130 | 25 | 16 | 0 | 0 | 0 | 28 | 15 | 45 | 28 | 16 | 39 | 0 | 30 | 0 | 0 | 8 | 0 | 0 | 180 | 0 | 0 | 160 | 0 | 0 | 0 | 0 | 0 | 170 | 0 | 350 | 41 | 0 | 35 | 15 | 34 | 0 | 5 | 35 | 1200 | 220 | 0 | 0 | 3 | 68 | 75 | 0 | 0 | 0 | 25 | 0 | 1365 | 112 | 0 |  | 7496 | 5548 | 13044 | 3713 | 929 | 2423 | 0 | 1508 | 3365 | 197 | 115 | 379 | 150 | 263 | 2 | 912.98 | 107.89
16:00 | 0 | 0 | 216 | 0 | 0 | 80 | 0 | 393 | 322 |  | 0 | 450 | 308 | 40 | 64 | 15 | 302 | 0 | 0 | 41 | 42 | 48 | 52 | 0 | 0 | 0 | 17 | 35 | 17 | 18 | 19 | 16 | 25 | 26 | 16 | 0 | 122 | 75 | 0 | 0 | 8 | 217 | 0 | 0 | 0 |  | 6 | 36 | 0 | 12 | 0 | 44 | 9 | 3 | 0 | 0 | 0 | 335 | 320 | 168 | 107 | 0 | 43 | 0 | 0 | 51 | 0 | 29 | 1 | 15 | 10 | 33 | 12 | 154 | 28 | 0 | 15 | 1 | 38 | 30 | 47 | 29 | 112 | 0 | 0 | 82 | 0 | 178 | 17 | 0 | 10 | 310 | 8 | 5 | 0 | 47 | 0 | 0 | 18 | 0 | 17 | 1 | 10 | 68 | 13 | 368 | 68 | 52 | 51 | 2 | 70 | 17 | 34 | 87 | 26 | 10 | 378 | 53 | 23 | 72 | 21 | 0 | 17 | 12 | 0 | 17 | 0 | 17 | 0 | 619 | 1 | 0 | 0 | 0 |  | 929 | 0 | 0 | 0 | 16 | 115 | 0 | 0 | 15 | 0 | 0 | 130 | 26 | 16 | 0 | 0 | 0 | 28 | 15 | 45 | 28 | 25 | 15 | 0 | 30 | 0 | 0 | 8 | 0 | 0 | 180 | 0 | 0 | 175 | 0 | 0 | 0 | 0 | 0 | 169 | 0 | 414 | 40 | 0 | 35 | 15 | 34 | 0 | 4 | 35 | 1200 | 219 | 0 | 0 | 2 | 44 | 75 | 0 | 0 | 0 | 15 | 0 | 1354 | 90 | 0 |  | 7471 | 5541 | 13012 | 3724 | 929 | 2570 | 0 | 1497 | 3353 | 197 | 115 | 278 | 154 | 194 | 1 | 943.54 | 107.89
17:00 | 0 | 0 | 220 | 0 | 0 | 80 | 0 | 393 | 317 |  | 0 | 450 | 290 | 40 | 64 | 15 | 298 | 0 | 0 | 41 | 42 | 47 | 55 | 0 | 0 | 0 | 17 | 35 | 17 | 18 | 19 | 16 | 25 | 26 | 16 | 0 | 122 | 75 | 0 | 0 | 8 | 218 | 0 | 0 | 0 |  | 6 | 36 | 0 | 12 | 0 | 46 | 9 | 10 | 0 | 0 | 0 | 350 | 305 | 172 | 107 | 0 | 41 | 0 | 0 | 51 | 0 | 29 | 16 | 17 | 10 | 32 | 12 | 154 | 30 | 0 | 15 | 0 | 38 | 30 | 47 | 32 | 112 | 0 | 0 | 84 | 0 | 176 | 17 | 0 | 9 | 300 | 8 | 5 | 0 | 47 | 0 | 0 | 18 | 0 | 17 | 0 | 10 | 85 | 17 | 368 | 69 | 52 | 51 | 0 | 70 | 17 | 34 | 105 | 34 | 10 | 373 | 53 | 7 | 72 | 34 | 0 | 17 | 5 | 0 | 17 | 0 | 17 | 0 | 620 | 0 | 0 | 0 | 0 |  | 930 | 0 | 0 | 0 | 16 | 115 | 0 | 0 | 15 | 10 | 0 | 130 | 19 | 16 | 0 | 0 | 0 | 28 | 15 | 45 | 28 | 34 | 15 | 0 | 30 | 0 | 0 | 8 | 0 | 0 | 180 | 0 | 0 | 188 | 0 | 0 | 0 | 0 | 0 | 166 | 0 | 360 | 54 | 0 | 35 | 50 | 47 | 0 | 3 | 57 | 1200 | 219 | 0 | 0 | 0 | 26 | 75 | 0 | 0 | 0 | 5 | 0 | 1365 | 34 | 0 |  | 7501 | 5518 | 13019 | 3733 | 930 | 2487 | 0 | 1671 | 3365 | 197 | 115 | 287 | 154 | 80 | 0 | 936.855 | 107.89
18:00 | 0 | 0 | 220 | 0 | 0 | 83 | 0 | 399 | 281 |  | 0 | 450 | 305 | 47 | 55 | 15 | 303 | 0 | 0 | 41 | 42 | 48 | 55 | 0 | 0 | 0 | 35 | 35 | 30 | 19 | 19 | 16 | 25 | 26 | 16 | 0 | 122 | 75 | 0 | 0 | 10 | 218 | 0 | 0 | 0 |  | 6 | 48 | 0 | 12 | 0 | 47 | 9 | 12 | 0 | 0 | 0 | 280 | 270 | 202 | 107 | 0 | 42 | 0 | 0 | 51 | 0 | 29 | 25 | 0 | 0 | 32 | 12 | 150 | 31 | 0 | 16 | 0 | 40 | 30 | 50 | 36 | 80 | 0 | 0 | 84 | 0 | 176 | 17 | 0 | 10 | 290 | 8 | 5 | 0 | 97 | 0 | 0 | 18 | 0 | 17 | 0 | 10 | 102 | 17 | 368 | 68 | 52 | 43 | 0 | 118 | 17 | 48 | 105 | 63 | 10 | 383 | 53 | 0 | 72 | 49 | 0 | 17 | 0 | 0 | 17 | 0 | 17 | 0 | 620 | 5 | 0 | 100 | 0 |  | 929 | 0 | 0 | 0 | 16 | 115 | 0 | 0 | 28 | 22 | 0 | 124 | 27 | 16 | 0 | 0 | 0 | 28 | 15 | 45 | 28 | 34 | 15 | 8 | 32 | 0 | 0 | 8 | 0 | 0 | 180 | 0 | 0 | 150 | 0 | 0 | 0 | 0 | 0 | 166 | 0 | 320 | 54 | 0 | 50 | 50 | 50 | 0 | 0 | 57 | 1200 | 180 | 0 | 0 | 0 | 1 | 75 | 0 | 0 | 0 | 0 | 0 | 1360 | 2 | 0 |  | 7683 | 5385 | 13068 | 3614 | 929 | 2466 | 0 | 1902 | 3360 | 197 | 115 | 327 | 150 | 3 | 5 | 651.31 | 107.89
18:30 | 0 | 0 | 0 | 0 | 0 | 0 | 0 | 0 | 0 |  | 0 | 0 | 0 | 0 | 0 | 0 | 0 | 0 | 0 | 0 | 0 | 0 | 0 | 0 | 0 | 0 | 0 | 0 | 0 | 0 | 0 | 0 | 0 | 0 | 0 | 0 | 0 | 0 | 0 | 0 | 0 | 0 | 0 | 0 | 0 |  | 0 | 0 | 0 | 0 | 0 | 0 | 0 | 0 | 0 | 0 | 0 | 0 | 0 | 0 | 0 | 0 | 0 | 0 | 0 | 0 | 0 | 0 | 0 | 0 | 0 | 0 | 0 | 0 | 0 | 0 | 0 | 0 | 0 | 0 | 0 | 0 | 0 | 0 | 0 | 0 | 0 | 0 | 0 | 0 | 0 | 0 | 0 | 0 | 0 | 0 | 0 | 0 | 0 | 0 | 0 | 0 | 0 | 0 | 0 | 0 | 0 | 0 | 0 | 0 | 0 | 0 | 0 | 0 | 0 | 0 | 0 | 0 | 0 | 0 | 0 | 0 | 0 | 0 | 0 | 0 | 0 | 0 | 0 | 0 | 0 | 0 | 0 | 0 |  | 0 | 0 | 0 | 0 | 0 | 0 | 0 | 0 | 0 | 0 | 0 | 0 | 0 | 0 | 0 | 0 | 0 | 0 | 0 | 0 | 0 | 0 | 0 | 0 | 0 | 0 | 0 | 0 | 0 | 0 | 0 | 0 | 0 | 0 | 0 | 0 | 0 | 0 | 0 | 0 | 0 | 0 | 0 | 0 | 0 | 0 | 0 | 0 | 0 | 0 | 0 | 0 | 0 | 0 | 0 | 0 | 0 | 0 | 0 | 0 | 0 | 0 | 0 | 0 | 0 |  | 0 | 0 | 0 | 0 | 0 | 0 | 0 | 0 | 0 | 0 | 0 | 0 | 0 | 0 | 0 | 0 | 0
19:00 | 0 | 0 | 218 | 0 | 0 | 83 | 0 | 396 | 328 |  | 0 | 450 | 306 | 60 | 64 | 15 | 307 | 0 | 0 | 50 | 74 | 143 | 57 | 0 | 0 | 0 | 35 | 35 | 50 | 19 | 19 | 16 | 25 | 26 | 24 | 0 | 122 | 75 | 0 | 0 | 17 | 220 | 0 | 0 | 0 |  | 6 | 66 | 0 | 12 | 0 | 0 | 9 | 24 | 0 | 0 | 0 | 340 | 325 | 199 | 107 | 0 | 44 | 0 | 0 | 51 | 0 | 30 | 43 | 0 | 0 | 32 | 12 | 110 | 32 | 0 | 17 | 0 | 41 | 30 | 50 | 37 | 112 | 0 | 0 | 85 | 0 | 180 | 17 | 0 | 10 | 310 | 8 | 5 | 0 | 97 | 0 | 0 | 103 | 0 | 69 | 0 | 10 | 103 | 33 | 392 | 108 | 105 | 34 | 0 | 220 | 24 | 55 | 105 | 77 | 10 | 374 | 62 | 0 | 72 | 87 | 0 | 17 | 0 | 0 | 17 | 0 | 53 | 0 | 620 | 2 | 0 | 100 | 0 |  | 929 | 0 | 0 | 0 | 30 | 115 | 0 | 0 | 35 | 29 | 8 | 126 | 33 | 48 | 0 | 0 | 0 | 28 | 19 | 92 | 28 | 34 | 35 | 8 | 32 | 0 | 0 | 8 | 0 | 0 | 180 | 0 | 0 | 170 | 0 | 0 | 0 | 0 | 0 | 167 | 0 | 414 | 54 | 0 | 50 | 50 | 63 | 0 | 0 | 57 | 1200 | 220 | 0 | 0 | 0 | 0 | 75 | 0 | 0 | 0 | 0 | 0 | 1413 | 0 | 0 |  | 8527 | 5750 | 14277 | 3774 | 929 | 2720 | 0 | 2455 | 3413 | 197 | 115 | 562 | 110 | 0 | 2 | 594.965 | 107.9
19:30 | 0 | 0 | 220 | 0 | 0 | 83 | 0 | 407 | 282 |  | 0 | 450 | 287 | 64 | 64 | 15 | 312 | 0 | 0 | 50 | 91 | 144 | 55 | 0 | 0 | 0 | 35 | 35 | 55 | 19 | 19 | 16 | 25 | 28 | 24 | 0 | 122 | 75 | 0 | 0 | 17 | 223 | 0 | 0 | 0 |  | 6 | 66 | 0 | 12 | 0 | 6 | 9 | 27 | 0 | 0 | 0 | 310 | 305 | 204 | 107 | 0 | 42 | 0 | 0 | 51 | 0 | 31 | 25 | 0 | 8 | 0 | 0 | 64 | 44 | 0 | 17 | 0 | 42 | 30 | 50 | 37 | 80 | 0 | 0 | 85 | 0 | 180 | 17 | 0 | 10 | 270 | 8 | 3 | 0 | 97 | 0 | 0 | 121 | 0 | 90 | 0 | 10 | 103 | 65 | 367 | 109 | 105 | 34 | 0 | 224 | 54 | 55 | 63 | 77 | 10 | 389 | 72 | 0 | 72 | 87 | 0 | 17 | 0 | 0 | 17 | 0 | 120 | 0 | 620 | 1 | 0 | 75 | 0 |  | 930 | 0 | 0 | 0 | 41 | 115 | 0 | 0 | 41 | 30 | 8 | 126 | 33 | 64 | 0 | 0 | 0 | 28 | 19 | 92 | 28 | 34 | 39 | 8 | 32 | 0 | 0 | 8 | 0 | 0 | 180 | 0 | 0 | 186 | 0 | 0 | 0 | 0 | 0 | 167 | 0 | 350 | 54 | 0 | 50 | 50 | 63 | 0 | 0 | 57 | 1200 | 222 | 0 | 8 | 0 | 0 | 75 | 0 | 0 | 0 | 0 | 0 | 1459 | 0 | 0 |  | 8417 | 5797 | 14214 | 3731 | 930 | 2499 | 0 | 2576 | 3459 | 197 | 115 | 642 | 64 | 0 | 1 | 540.53 | 0
20:00 | 0 | 0 | 220 | 0 | 0 | 84 | 0 | 405 | 282 |  | 0 | 450 | 313 | 64 | 75 | 15 | 310 | 0 | 0 | 50 | 91 | 142 | 55 | 0 | 0 | 0 | 35 | 35 | 55 | 19 | 19 | 16 | 25 | 28 | 24 | 0 | 122 | 75 | 0 | 0 | 17 | 223 | 0 | 0 | 0 |  | 6 | 66 | 0 | 12 | 0 | 37 | 9 | 29 | 0 | 0 | 0 | 305 | 305 | 205 | 107 | 0 | 45 | 0 | 0 | 51 | 0 | 31 | 8 | 0 | 8 | 0 | 0 | 116 | 44 | 0 | 18 | 0 | 42 | 30 | 50 | 37 | 80 | 0 | 0 | 85 | 0 | 179 | 17 | 0 | 10 | 270 | 8 | 3 | 0 | 97 | 0 | 0 | 121 | 0 | 90 | 0 | 10 | 17 | 68 | 367 | 109 | 105 | 34 | 0 | 228 | 54 | 64 | 17 | 77 | 10 | 395 | 72 | 0 | 72 | 87 | 0 | 17 | 0 | 0 | 17 | 0 | 162 | 0 | 620 | 0 | 0 | 55 | 0 |  | 928 | 0 | 0 | 0 | 54 | 115 | 0 | 0 | 31 | 35 | 8 | 124 | 33 | 80 | 0 | 0 | 0 | 28 | 19 | 92 | 28 | 34 | 39 | 8 | 32 | 0 | 0 | 8 | 0 | 0 | 180 | 0 | 0 | 186 | 0 | 0 | 0 | 0 | 0 | 168 | 0 | 350 | 54 | 0 | 50 | 50 | 56 | 0 | 0 | 75 | 1200 | 222 | 0 | 10 | 0 | 0 | 75 | 0 | 0 | 0 | 0 | 0 | 1470 | 0 | 0 |  | 8427 | 5842 | 14269 | 3731 | 928 | 2508 | 0 | 2527 | 3470 | 197 | 115 | 677 | 116 | 0 | 0 | 316.105 | 107.89
21:00 | 0 | 0 | 160 | 0 | 0 | 84 | 0 | 372 | 243 |  | 0 | 360 | 289 | 38 | 64 | 15 | 270 | 0 | 0 | 27 | 91 | 143 | 39 | 0 | 0 | 0 | 35 | 35 | 20 | 0 | 19 | 18 | 25 | 0 | 24 | 0 | 122 | 75 | 0 | 0 | 17 | 221 | 0 | 0 | 0 |  | 6 | 67 | 0 | 12 | 0 | 46 | 9 | 33 | 0 | 0 | 0 | 280 | 270 | 182 | 107 | 0 | 47 | 0 | 0 | 51 | 0 | 31 | 8 | 13 | 8 | 33 | 0 | 154 | 48 | 0 | 18 | 0 | 41 | 30 | 50 | 37 | 80 | 0 | 0 | 85 | 0 | 179 | 17 | 0 | 10 | 260 | 8 | 5 | 0 | 45 | 0 | 0 | 124 | 0 | 90 | 0 | 10 | 17 | 10 | 317 | 109 | 105 | 34 | 0 | 155 | 17 | 55 | 17 | 36 | 10 | 390 | 36 | 0 | 35 | 87 | 0 | 0 | 0 | 0 | 0 | 0 | 17 | 0 | 618 | 1 | 0 | 57 | 0 |  | 930 | 0 | 0 | 0 | 63 | 115 | 0 | 0 | 31 | 37 | 8 | 128 | 5 | 16 | 0 | 0 | 0 | 28 | 21 | 92 | 28 | 34 | 39 | 8 | 32 | 0 | 0 | 8 | 0 | 0 | 180 | 0 | 0 | 186 | 0 | 0 | 0 | 0 | 0 | 171 | 0 | 300 | 54 | 0 | 67 | 50 | 56 | 0 | 0 | 75 | 1200 | 222 | 0 | 35 | 0 | 0 | 75 | 0 | 0 | 0 | 0 | 0 | 1464 | 0 | 0 |  | 7423 | 5758 | 13181 | 3473 | 930 | 2273 | 0 | 2038 | 3462 | 197 | 115 | 538 | 154 | 0 | 1 | 304.645 | 107.9
22:00 | 0 | 0 | 160 | 0 | 0 | 84 | 0 | 356 | 243 |  | 0 | 360 | 281 | 24 | 34 | 15 | 270 | 0 | 0 | 16 | 91 | 125 | 23 | 0 | 0 | 0 | 35 | 35 | 17 | 17 | 19 | 12 | 25 | 28 | 24 | 0 | 123 | 75 | 0 | 0 | 17 | 223 | 0 | 0 | 0 |  | 6 | 67 | 0 | 12 | 0 | 6 | 9 | 36 | 0 | 0 | 0 | 280 | 270 | 179 | 107 | 0 | 49 | 0 | 0 | 51 | 0 | 31 | 8 | 18 | 8 | 33 | 0 | 162 | 80 | 0 | 18 | 0 | 43 | 30 | 50 | 39 | 112 | 0 | 0 | 84 | 0 | 181 | 17 | 0 | 10 | 275 | 8 | 5 | 0 | 15 | 0 | 0 | 129 | 0 | 90 | 0 | 10 | 17 | 10 | 319 | 99 | 52 | 34 | 0 | 155 | 17 | 55 | 17 | 36 | 10 | 400 | 35 | 0 | 35 | 87 | 0 | 15 | 0 | 0 | 15 | 0 | 17 | 0 | 619 | 0 | 0 | 45 | 0 |  | 929 | 0 | 0 | 0 | 63 | 115 | 0 | 0 | 27 | 37 | 0 | 128 | 26 | 16 | 0 | 0 | 0 | 28 | 19 | 92 | 28 | 34 | 39 | 8 | 32 | 0 | 0 | 8 | 0 | 0 | 180 | 0 | 0 | 188 | 0 | 0 | 0 | 0 | 0 | 174 | 0 | 300 | 54 | 0 | 70 | 50 | 49 | 0 | 0 | 75 | 1200 | 222 | 0 | 72 | 0 | 0 | 75 | 0 | 0 | 0 | 0 | 0 | 1462 | 0 | 0 |  | 7349 | 5800 | 13149 | 3555 | 929 | 2325 | 0 | 1890 | 3461 | 198 | 115 | 514 | 162 | 0 | 0 | 382.955 | 107.9
23:00 | 0 | 0 | 221 | 0 | 0 | 83 | 0 | 375 | 311 |  | 0 | 450 | 289 | 24 | 34 | 15 | 326 | 0 | 0 | 17 | 50 | 50 | 24 | 0 | 0 | 0 | 17 | 0 | 17 | 19 | 19 | 12 | 33 | 30 | 24 | 0 | 124 | 75 | 0 | 0 | 8 | 223 | 0 | 0 | 0 |  | 3 | 67 | 0 | 12 | 0 | 6 | 9 | 38 | 0 | 0 | 0 | 310 | 310 | 208 | 115 | 0 | 50 | 0 | 0 | 51 | 0 | 31 | 43 | 18 | 8 | 33 | 0 | 170 | 81 | 0 | 18 | 0 | 43 | 30 | 50 | 39 | 112 | 0 | 0 | 84 | 0 | 181 | 17 | 0 | 10 | 310 | 8 | 5 | 0 | 15 | 0 | 0 | 18 | 0 | 36 | 0 | 10 | 21 | 11 | 369 | 70 | 52 | 34 | 0 | 160 | 17 | 55 | 70 | 20 | 10 | 387 | 52 | 0 | 35 | 87 | 0 | 17 | 0 | 0 | 17 | 0 | 17 | 0 | 619 | 6 | 0 | 60 | 0 |  | 928 | 0 | 0 | 0 | 63 | 113 | 0 | 0 | 27 | 37 | 0 | 128 | 26 | 16 | 0 | 0 | 0 | 28 | 19 | 92 | 28 | 34 | 39 | 8 | 32 | 0 | 0 | 8 | 0 | 0 | 180 | 0 | 0 | 188 | 0 | 0 | 0 | 0 | 0 | 162 | 0 | 350 | 54 | 0 | 70 | 50 | 34 | 0 | 0 | 75 | 1232 | 222 | 0 | 135 | 0 | 0 | 57 | 0 | 0 | 0 | 0 | 0 | 1459 | 0 | 0 |  | 7605 | 5894 | 13499 | 3829 | 928 | 2600 | 0 | 1725 | 3490 | 199 | 113 | 439 | 170 | 0 | 6 | 430.705 | 107.9
24:00 | 0 | 0 | 220 | 0 | 0 | 83 | 0 | 408 | 311 |  | 0 | 450 | 277 | 42 | 60 | 15 | 321 | 0 | 0 | 42 | 50 | 32 | 33 | 0 | 0 | 0 | 17 | 0 | 35 | 0 | 19 | 19 | 33 | 30 | 8 | 0 | 124 | 75 | 0 | 0 | 8 | 221 | 0 | 0 | 0 |  | 4 | 67 | 0 | 12 | 0 | 6 | 9 | 38 | 0 | 0 | 0 | 300 | 305 | 209 | 125 | 0 | 50 | 0 | 0 | 51 | 0 | 23 | 51 | 18 | 8 | 33 | 12 | 174 | 82 | 0 | 18 | 0 | 43 | 30 | 50 | 39 | 112 | 0 | 0 | 84 | 0 | 182 | 17 | 0 | 10 | 300 | 8 | 5 | 0 | 30 | 0 | 0 | 18 | 0 | 17 | 0 | 10 | 35 | 8 | 367 | 70 | 17 | 34 | 0 | 161 | 17 | 55 | 106 | 13 | 10 | 400 | 71 | 0 | 35 | 55 | 0 | 17 | 0 | 0 | 17 | 0 | 53 | 0 | 622 | 16 | 0 | 60 | 0 |  | 929 | 0 | 0 | 0 | 63 | 114 | 0 | 0 | 0 | 35 | 0 | 130 | 24 | 64 | 0 | 0 | 0 | 28 | 19 | 92 | 28 | 34 | 23 | 8 | 32 | 0 | 0 | 8 | 0 | 0 | 180 | 0 | 0 | 188 | 0 | 0 | 0 | 0 | 0 | 152 | 0 | 350 | 54 | 0 | 35 | 50 | 34 | 0 | 0 | 35 | 1244 | 222 | 0 | 135 | 0 | 0 | 36 | 0 | 0 | 0 | 0 | 0 | 1454 | 0 | 0 |  | 7722 | 5800 | 13522 | 3845 | 929 | 2586 | 0 | 1755 | 3500 | 199 | 114 | 404 | 174 | 0 | 16 | 504.24 | 107.9
KWH | 0 | 0 | 5116438 | 0 | 0 | 1936181 | 0 | 9547770 | 7476000 |  | 0 | 10071000 | 7213469 | 1087680 | 1385202 | 478336 | 7452840 | 0 | 0 | 1050240 | 1222704 | 1450080 | 1104734 | 0 | 0 | 0 | 388800 | 445310 | 388385 | 405360 | 456000 | 375840 | 611000 | 657800 | 366720 | 0 | 2947647 | 1796000 | 0 | 0 | 235387 | 5130132 | 0 | 0 | 0 |  | 144240 | 9999936 | 23809 | 258600 | 0 | 438240 | 214944 | 1161600 | 0 | 0 | 0 | 7926500 | 7548000 | 4782000 | 2592727 | 0 | 1085400 | 0 | 0 | 1136516 | 0 | 655072 | 536611 | 314604 | 177480 | 674400 | 214280 | 3477120 | 1080000 | 0 | 373392 | 12550 | 991000 | 680280 | 1189200 | 871560 | 2472709 | 0 | 0 | 1917120 | 0 | 3693490 | 387000 | 0 | 238860 | 7207500 | 250992 | 96768 | 0 | 1821600 | 0 | 0 | 1670400 | 0 | 1145376 | 109620 | 253440 | 1160160 | 521890 | 8882000 | 1356000 | 1151040 | 802072 | 31438 | 2366073 | 443619 | 1268760 | 1236900 | 636720 | 256320 | 9180500 | 1176000 | 331090 | 1080000 | 932127 | 0 | 489240 | 206371 | 0 | 417600 | 0 | 786181 | 0 | 14885453 | 30240 | 0 | 306363 | 0 |  | 22448000 | 0 | 0 | 0 | 948480 | 2592192 | 0 | 0 | 395520 | 464768 | 27375 | 3022000 | 601126 | 728256 | 0 | 0 | 0 | 346016 | 208453 | 917960 | 660980 | 688088 | 405322 | 122280 | 349454 | 0 | 0 | 182070 | 0 | 0 | 4349400 | 0 | 0 | 4634482 | 0 | 0 | 0 | 0 | 0 | 4199300 | 0 | 8939054 | 1232640 | 0 | 930048 | 674784 | 950073 | 0 | 47599 | 947328 | 31139000 | 5286027 | 0 | 385200 | 40680 | 709200 | 943296 | 0 | 0 | 0 | 244898 | 0 | 33545455 | 134366 | 0 |  | 190556148 | 134441170 | 324997318 | 90344062 | 22448000 | 60617012 | 0 | 38955354 | 83919308 | 4743647 | 2592192 | 16002571 | 3477120 | 1867812 | 30240 | 0
Fuel Cost | 0 | 0 | 7469999.48 | 0 | 0 | 2575120.73 | 0 | 10025158.5 | 8074080 |  | 0 | 10977390 | 8006950.59 | 12160262.4 | 18353926.5 | 6337952 | 8347180.8 | 0 | 0 | 15354508.8 | 17203445.28 | 23505796.8 | 10185647.48 | 0 | 0 | 0 | 4945536 | 6011685 | 5208242.85 | 304020 | 342000 | 0 | 0 | 0 | 6237907.2 | 0 | 795864.69 | 484920 | 0 | 0 | 3848577.45 | 5335337.28 | 0 | 0 | 0 |  | 1882332 | 166798932.48 | 405229.18 | 3493686 | 0 | 5070436.8 | 272978.88 | 3868128 | 0 | 0 | 0 | 8798415 | 8227320 | 5547120 | 3344617.83 | 0 | 1226502 | 0 | 0 | 1897981.72 | 0 | 11313093.44 | 7217417.95 | 431007.48 | 133110 | 1180200 | 160710 | 24965721.6 | 1177200 | 0 | 507813.12 | 200047 | 1357670 | 897969.6 | 2069208 | 1507798.8 | 2843615.35 | 0 | 0 | 4371033.6 | 0 | 3730424.9 | 832050 | 0 | 472942.8 | 7207500 | 188244 | 73543.68 | 0 | 24864840 | 0 | 0 | 22516992 | 0 | 15863457.6 | 1281457.8 | 2615500.8 | 15847785.6 | 6925480.3 | 8171440 | 16488960 | 16644038.4 | 10146210.8 | 489175.28 | 27777697.02 | 4831010.91 | 13486918.8 | 16784733 | 8207320.8 | 3019449.6 | 8446060 | 15229200 | 4784250.5 | 13705200 | 10607605.26 | 0 | 6389474.4 | 2466133.45 | 0 | 5499792 | 0 | 0 | 0 | 0 | 0 | 0 | 0 | 0 |  | 67344000 | 0 | 0 | 0 | 9873676.8 | 42771168 | 0 | 0 | 7123315.2 | 8365824 | 393378.75 | 3384640 | 1166184.44 | 7937990.4 | 0 | 0 | 0 | 5802688.32 | 3645842.97 | 14356894.4 | 5089546 | 11394737.28 | 6853995.02 | 1666676.4 | 5895288.98 | 0 | 0 | 137826.99 | 0 | 0 | 36882912 | 0 | 0 | 5375999.12 | 0 | 0 | 0 | 0 | 0 | 4871188 | 0 | 8849663.46 | 16566681.6 | 0 | 11002467.84 | 9750628.8 | 12065927.1 | 0 | 525968.95 | 11500561.92 | 258453700 | 5391747.54 | 0 | 2850480 | 460090.8 | 8318916 | 14460727.68 | 0 | 0 | 0 | 0 | 0 | 286813640.25 | 0 | 0 |  | 758853695.36 | 897344975.01 | 1656198670.37 | 96953128.83 | 67344000 | 72623962.86 | 0 | 495516711.57 | 582150252.25 | 1280784.69 | 42771168 | 254066900.79 | 24965721.6 | 18526039.78 | 0 | 0
Yesterday Day Peak | 0 | 0 | 220 | 0 | 0 | 78 | 0 | 395 | 327 |  | 0 | 450 | 302 | 41 | 64 | 45 | 307 | 0 | 0 | 41 | 42 | 114 | 44 | 0 | 0 | 0 | 35 | 35 | 35 | 19 | 19 | 16 | 25 | 26 | 24 | 0 | 122 | 75 | 0 | 0 | 8 | 211 | 0 | 0 | 0 |  | 6 | 39 | 17 | 12 | 0 | 32 | 9 | 4 | 0 | 0 | 0 | 325 | 330 | 197 | 107 | 0 | 43 | 0 | 0 | 51 | 0 | 31 | 25 | 15 | 10 | 33 | 12 | 156 | 25 | 0 | 16 | 2 | 42 | 30 | 47 | 31 | 112 | 0 | 0 | 78 | 0 | 180 | 16 | 0 | 10 | 300 | 8 | 5 | 0 | 200 | 0 | 0 | 86 | 0 | 111 | 11 | 10 | 68 | 20 | 381 | 83 | 70 | 51 | 5 | 70 | 17 | 55 | 105 | 37 | 10 | 368 | 53 | 48 | 72 | 34 | 0 | 35 | 9 | 0 | 17 | 0 | 53 | 0 | 622 | 0 | 0 | 0 | 0 |  | 929 | 0 | 0 | 0 | 31 | 115 | 0 | 0 | 19 | 0 | 0 | 130 | 23 | 16 | 0 | 0 | 0 | 12 | 4 | 46 | 28 | 25 | 32 | 0 | 24 | 0 | 0 | 8 | 0 | 0 | 180 | 0 | 0 | 190 | 0 | 0 | 0 | 0 | 0 | 176 | 0 | 374 | 50 | 0 | 35 | 15 | 34 | 0 | 7 | 35 | 1230 | 220 | 0 | 0 | 5 | 97 | 50 | 0 | 0 | 0 | 33 | 0 | 1316 | 183 | 0 |  | 13849 | DayPeak
Yesterday Evening Peak | 0 | 0 | 218 | 0 | 0 | 83 | 0 | 396 | 328 |  | 0 | 450 | 306 | 60 | 64 | 15 | 307 | 0 | 0 | 50 | 74 | 143 | 57 | 0 | 0 | 0 | 35 | 35 | 50 | 19 | 19 | 16 | 25 | 26 | 24 | 0 | 122 | 75 | 0 | 0 | 17 | 220 | 0 | 0 | 0 | 0 | 6 | 66 | 0 | 12 | 0 | 0 | 9 | 24 | 0 | 0 | 0 | 340 | 325 | 199 | 107 | 0 | 44 | 0 | 0 | 51 | 0 | 30 | 43 | 0 | 0 | 32 | 12 | 110 | 32 | 0 | 17 | 0 | 41 | 30 | 50 | 37 | 112 | 0 | 0 | 85 | 0 | 180 | 17 | 0 | 10 | 310 | 8 | 5 | 0 | 97 | 0 | 0 | 103 | 0 | 69 | 0 | 10 | 103 | 33 | 392 | 108 | 105 | 34 | 0 | 220 | 24 | 55 | 105 | 77 | 10 | 374 | 62 | 0 | 72 | 87 | 0 | 17 | 0 | 0 | 17 | 0 | 53 | 0 | 620 | 2 | 0 | 100 | 0 |  | 929 | 0 | 0 | 0 | 30 | 115 | 0 | 0 | 35 | 29 | 8 | 126 | 33 | 48 | 0 | 0 | 0 | 28 | 19 | 92 | 28 | 34 | 35 | 8 | 32 | 0 | 0 | 8 | 0 | 0 | 180 | 0 | 0 | 170 | 0 | 0 | 0 | 0 | 0 | 167 | 0 | 414 | 54 | 0 | 50 | 50 | 63 | 0 | 0 | 57 | 1200 | 220 | 0 | 0 | 0 | 0 | 75 | 0 | 0 | 0 | 0 | 0 | 1413 | 0 | 0 |  | 14277 | EvPeak
Forecast for Evening | 0 | 0 | 220 | 0 | 0 | 85 | 0 | 400 | 330 | 0 | 0 | 450 | 153 | 64 | 85 | 15 | 330 | 0 | 0 | 85 | 92 | 149 | 55 | 0 | 0 | 0 | 35 | 35 | 55 | 19 | 19 | 19 | 33 | 31 | 25 | 0 | 128 | 75 | 0 | 0 | 17 | 225 |  | 0 | 0 | 0 | 6 | 65 | 0 | 12 | 0 | 50 | 9 | 25 | 0 | 0 | 0 | 330 | 320 | 200 | 108 | 0 | 48 | 0 | 0 | 51 | 0 | 30 | 52 | 18 | 10 | 33 | 12 | 165 | 50 | 0 | 18 | 0 | 43 | 40 | 50 | 42 | 112 | 0 | 0 | 85 | 0 | 185 | 17 | 0 | 10 | 310 | 16 | 11 | 0 | 100 | 0 | 0 | 150 | 0 | 149 | 0 | 10 | 100 | 145 | 400 | 105 | 105 | 51 | 0 | 300 | 54 | 55 | 105 | 78 | 10 | 400 | 72 | 0 | 108 | 51 | 0 | 17 |  | 0 | 17 | 0 | 160 |  | 620 | 25 | 0 | 0 |  |  | 938 | 0 | 0 |  | 66 | 115 | 0 | 0 | 40 | 40 | 16 | 130 | 31 | 110 | 0 | 0 | 0 | 35 | 21 | 91 | 28 | 42 | 40 | 8 | 32 | 0 | 0 | 8 | 0 | 0 | 180 | 0 | 0 | 185 |  | 0 | 0 | 0 | 0 | 190 | 0 | 414 | 72 | 0 | 70 | 50 | 64 | 0 | 0 | 75 | 1244 | 220 |  | 150 |  |  | 75 | 0 |  | 0 |  | 0 | 1400 |  | 0
Forecast for Day | 0 | 0 | 220 | 0 | 0 | 78 | 0 | 400 | 330 | 0 | 0 | 450 | 153 | 41 | 85 | 55 | 330 | 0 | 0 | 85 | 24 | 48 | 55 | 0 | 0 | 0 | 17 | 35 | 55 | 19 | 19 | 19 | 33 | 31 | 8 | 0 | 127 | 75 | 0 | 0 | 8 | 225 |  | 0 | 0 | 0 | 6 | 32 | 0 | 12 | 0 | 30 | 9 | 10 | 0 | 0 | 0 | 290 | 280 | 200 | 108 | 0 | 43 | 0 | 0 | 51 | 0 | 25 | 25 | 18 | 10 | 33 | 12 | 149 | 32 | 0 | 18 | 1.6 | 43 | 40 | 50 | 40 | 112 | 0 | 0 | 85 | 0 | 185 | 17 | 0 | 10 | 290 | 16 | 11 | 0 | 150 | 0 | 0 | 114 | 0 | 100 | 20 | 10 | 68 | 18 | 400 | 70 | 35 | 34 | 5 | 70 | 17 | 55 | 105 | 28 | 10 | 400 | 53 | 50 | 54 | 34 | 0 | 17 | 35 | 0 | 17 | 0 | 54 |  | 620 | 10 | 0 | 0 |  |  | 938 | 0 | 0 | 0 | 32 | 115 | 0 | 0 | 25 | 0 | 0 | 130 | 23 | 16 | 0 | 0 | 0 | 0 | 0 | 50 | 28 | 34 | 30 | 0 | 24 | 0 | 0 | 8 | 0 | 0 | 180 | 0 | 0 | 180 | 0 | 0 | 0 | 0 | 0 | 170 | 0 | 380 | 54 | 0 | 35 | 15 | 34 | 0 | 8 | 35 | 1244 | 220 |  | 35 | 6 | 100 | 0 | 0 |  | 0 | 30 | 0 | 1300 | 130 | 0 |  |  |  |  | g | h | o | c | h | t | s
Generation at 08:00(Today) | 0 | 0 | 220 | 0 | 0 | 78 | 0 | 351 | 272 | 0 | 0 | 450 | 153 | 8 | 34 | 15 | 270 | 0 | 0 | 8 | 25 | 16 | 23 | 0 | 0 | 0 | 0 | 0 | 0 | 19 | 19 | 19 | 33 | 31 | 8 | 0 | 122 | 75 | 0 | 0 | 8 | 224 | 0 | 0 | 0 | 0 | 6 | 31 | 0 | 12 | 0 | 6 | 9 | 10 | 0 | 0 | 0 | 275 | 270 | 207 | 128 | 0 | 49 | 0 | 0 | 43 | 0 | 23 | 25 | 18 | 8 | 33 | 12 | 132 | 28 | 0 | 18 | 1 | 43 | 30 | 42 | 39 | 80 | 0 | 0 | 78 | 0 | 183 | 17 | 0 | 9 | 285 | 8 | 11 | 0 | 47 | 0 | 0 | 18 | 0 | 17 | 2 | 10 | 35 | 20 | 325 | 70 | 17 | 17 | 0 | 70 | 17 | 55 | 17 | 9 | 10 | 395 | 54 | 16 | 17 | 17 | 0 | 17 | 4 | 0 | 17 | 0 | 17 | 0 | 470 | 1 | 0 | 60 | 0 | 0 | 929 | 0 | 0 | 0 | 32 | 115 | 0 | 0 | 10 | 0 | 0 | 130 | 17 | 16 | 0 | 0 | 0 | 0 | 0 | 0 | 14 | 8 | 0 | 0 | 0 | 0 | 0 | 8 | 0 | 0 | 170 | 0 | 0 | 160 | 0 | 0 | 0 | 0 | 0 | 159 | 0 | 300 | 54 | 0 | 35 | 15 | 34 | 0 | 2 | 35 | 1120 | 220 | 0 | 35 | 0 | 1 | 0 | 0 | 0 | 0 | 13 | 0 | 1306 | 85 | 0 | 0 |  |  |  | 154.3902 | 21.7207 | 57.8071 | 51.1145 | 0.30738 | 3.5482 | 3.5023
292.3904
| Minimum Generation |  | 12330 | 8:00 | [202 empty] | 150961074
| Highest Generation |  | 14277 | 19:00 | [202 empty] | 150.9611 |  |  |  |  | 1.8678
| Day Peak Generation |  | 13849 | 12:00 | [202 empty] | 57550117
| Evening Peak Generation |  | 14277 | 19:00 | [202 empty] | 57.5501 |  |  | 60617012 |  | 4.7436
| HVDC Max Flow |  | 930 | 11:00 | [202 empty] | 22.448 |  |  |  |  | 0.03024
| HVDC EvPeak Flow |  | 929 | 19:00 | [200 empty] | 324997318 |  | 3.4771 |  | 83.9193
| Load factor L.F |  | 94.85% | [166 empty] | 1275.5 | [36 empty] | 324.9973

## P1
POWER GRID COMPANY OF BANGLADESH LTD.
NATIONAL LOAD DESPATCH CENTER
DAILY REPORT
[7 empty] | Reporting Date : | 2023-09-18
Till now the maximum generation is : - |  |  |  | 15648 | 21:00 | Hrs on | 2023-04-19
The Summary of Yesterday's |  |  | 2023-09-17 | Generation & Demand |  | Today's Actual Min Gen. & Probable Gen. & Demand
Day Peak Generation : |  |  | 13849 | MW Hour : | 12:00 | Min. Gen. at | 8:00 | 11514
Evening Peak Generation : |  |  | 14277 | MW Hour : | 19:00 | Available Max Generation : |  | 15329
E.P. Demand (at gen end) : |  |  | 14900 | MW Hour : | 19:00 | Max Demand (Evening) : |  | 15000
Maximum Generation : |  |  | 14277 | MW Hour : | 19:00 | Reserve(Generation end) |  | 329
Total Gen. (MKWH) : |  |  | 324.9973 | System Load Factor : | 94.85% | Load Shed : |  | 0
EXPORT / IMPORT THROUGH EAST-WEST INTERCONNECTOR
Export from East grid to West grid :- Maximum |  |  |  | 760 | MW at | 19:00 | Energy
Import from West grid to East grid :- Maximum |  |  |  | - | MW at | - | Energy | -
|  | Water Level of Kaptai Lake at 6:00 A M on |  | 2023-09-18
Actual : |  | 107.9 | Ft.(MSL) , | Rule curve : | 102.91 | Ft.( MSL )
Gas Consumed : |  | Total = | 1128.56 | MMCFD. | Oil Consumed (PDB) :
HSD :
FO :
Cost of the Consumed Fuel (PDB+Pvt) : |  |  | Gas : | 169577091.69
: |  |  | Coal : | 582150252.25 | Oil : | 792354780.36 | Total : | 1544082124.3
Load Shedding & Other Information
Area |  | Yesterday |  |  |  | Today
|  |  |  | Estimated Demand (S/S end) |  | Estimated Shedding (S/S end) |  | Rates of Shedding
|  | MW |  | MW |  |  | MW | (On Estimated Demand)
Dhaka |  | 25 | 600:00 | 5148.5229 |  |  | 0 | 0%
Chittagong Area |  | 0 | 0:00 | 1418.1968 |  |  | 0 | 0%
Khulna Area |  | 35 | 840:00 | 1987.6707 |  |  | 0 | 0%
Rajshahi Area |  | 0 | 0:00 | 1728.6169 |  |  | 0 | 0%
Cumilla Area |  | 20 | 480:00 | 1421.8484 |  |  | 0 | 0%
Mymensingh Area |  | 245 | 5880:00 | 1058.017 |  |  | 0 | 0%
Sylhet Area |  | 110 | 2640:00 | 592.4949 |  |  | 0 | 0%
Barisal Area |  | 0 | 0:00 | 494.2818 |  |  | 0 | 0%
Rangpur Area |  | 160 | 3840:00 | 966.7168 |  |  | 0 | 0%
Total |  | 595 |  | 14816.3662 |  |  | 0
Information of the Generating Units under shut down.
|  | Planned Shut- Down |  |  | Forced Shut- Down
1) Barapukuria ST: Unit- 1,2
2) Ghorasal-3,7
3) Shajibazar 330 MW
4) Baghabari-71,100 MW
5) Raozan unit-2
6) Siddhirganj 210 MW .
Outage | Restore | Additional Information of Machines, lines, Interruption / Forced Load shed etc. | [5 empty] | Remark
Time | Time
08:22 | 09:34 | Barapukuria 230/132/33kV S/S 132/33 KV T-4, 444T LT Scheduled S/D Due to Red hot maintenance work. |  |  |  |  | 30.0MW load interrup.
08:23 | 09:28 | Barapukuria 230/132/33kV S/S 132/33 KV T-4, 444T HT Scheduled S/D Due to Red hot maintenance work. |  |  |  |  | 30.0MW load interrup.
08:29 | 09:04 | Mymensingh-Netrokona 132kV Ckt-1 Tripped from Netrakona 132/33kV end showing Distance relays Due to Unknown
| 08:38 | Rajshahi-Rajshahi(New) 132kV Ckt-1 is restored.
| 08:42 | Natore-Rajshahi 132kV Ckt-1 is restored.
| 08:48 | Bog-Sherpur 132/33kV S/S Transformer-2 (414T) HT is restored.
| 08:48 | Bog-Sherpur 132/33kV S/S Transformer-2 (414T) LT is restored.
08:49 |  | Matarbari 132/33 kV T-1 shutdown due to high temperature in 33 kV CT connector.
09:23 | 17:19 | Fatullah 132/33kV S/S 132/33 kV GT-1 LT Scheduled S/D Due to Annual Maintenence
09:24 | 17:18 | Fatullah 132/33kV S/S 132/33 kV GT-1 HT Scheduled S/D Due to Annual Maintenence
09:30 | 09:40 | Bogura 132/33kV S/S Transformer-1 HT Forced S/D Due to By the Instruction of NLDC |  |  |  |  | 50.0MW load interrup.
09:30 | 09:40 | Bogura 132/33kV S/S Transformer-1 LT Forced S/D Due to By the Instruction of NLDC |  |  |  |  | 50.0MW load interrup.
| 09:33 | Bogura 132/33kV S/S Transformer-2 HT is restored.
10:30 |  | Matarbari 132/33 kV T-1 was switched ON.
11:16 |  | Sylhet 132/33kV S/S T4 LT Tripped showing Ins O/C (50/51). relays.
11:27 | 13:01 | Juldah-Sikalbaha 132kV Ckt-1 Forced S/D from Juldah 132/33kV end Due to GI wire remove from no of 45 tower
jumper (Emergency S/D). and from Shikalbaha 230/132kVend.
11:35 | 11:53 | Faridpur 132/33kV S/S Transformer-1 LT Tripped showing 33kV O/C, 33kV E/F relays Due to 33kV Vanga-01 Breaker pole |  |  |  |  | 60.0MW load interrup.
blast
11:35 | 11:54 | Faridpur 132/33kV S/S Transformer-2 LT Tripped showing 33kV O/C, 33kV E/F relays Due to 33kV Vanga-01 Breaker pole |  |  |  |  | 60.0MW load interrup.
blast
11:37 | 13:16 | Rangpur 132/33kV S/S Rangpur-GTPS Forced S/D Due to CT Maintenance
12:00 |  | Day peak generation 13849 MW.
12:03 | 12:45 | Ashuganj-Cumilla(N) 230 kV Ckt-1 Tripped from Cumilla(N) 230/132/33kV end showing Dist. Relay; Back UP Dist. Relay
relays Due to Dist. Prot. Operated
12:45 | 12:59 | Haripur-Narsingdi 132kV Ckt-1 Tripped from Haripur 230/132kV end showing Z-1,CN relays Due to Trip |  |  |  |  | 109.0MW load interrup.
Haripur 230/132kV S/S end.
13:05 | 14:21 | BSRM-Cumilla(N) 230 kV Ckt-2 Tripped from Cumilla(N) 230/132/33kV end showing Busbar Diff. Relay; relays.
13:05 | 16:12 | Ashuganj-Cumilla(N) 230 kV Ckt-2 Tripped from Cumilla(N) 230/132/33kV end showing Busbar Diff. Relay; relays.
13:05 | 14:05 | Cumilla(N)-Shahjibazar 230 kV Ckt-2 Tripped from Cumilla(N) 230/132/33kV end showing Busbar Diff. Relay; relays Due to
None
13:05 | 14:04 | Cumilla(N)-Shahjibazar 230 kV Ckt-1 Tripped from Cumilla(N) 230/132/33kV end showing Busbar Diff. Relay; relays Due to
None
13:05 | 13:31 | Cumilla(N)-Meghnaghat 230 kV Ckt-2 Tripped from Cumilla(N) 230/132/33kV end showing Busbar Diff. Relay; relays.
13:05 | 13:29 | Cumilla(N)-Meghnaghat 230 kV Ckt-1 Tripped from Cumilla(N) 230/132/33kV end showing Busbar Diff. Relay; relays.
13:05 | 16:29 | Ashuganj-Cumilla(N) 230 kV Ckt-1 Tripped from Cumilla(N) 230/132/33kV end showing Busbar Diff. Relay; Busbar Prot.
Operated relays.
13:05 | 13:17 | Baroirhat-Hathazari 132 kV Ckt-1 Tripped from Hathazari 230/132/33kV end showing backup,special protection,ins t
relays.
13:05 | 14:15 | Hathazari 230/132/33kV S/S T-02 LT Tripped showing over current,lockout relays. |  |  |  |  | 43.0MW load interrup.
13:05 | 14:15 | Hathazari 230/132/33kV S/S T-01 LT Tripped showing over current,lockout relays. |  |  |  |  | 23.0MW load interrup.
13:05 | 14:34 | BSRM-Cumilla(N) 230 kV Ckt-1 Tripped from Cumilla(N) 230/132/33kV end showing Busbar Diff. Relay; relays.
13:05 | 13:17 | Baroirhat-Hathazari 132 kV Ckt-2 Tripped from Hathazari 230/132/33kV end showing backup,special protection,ins t
relays.
13:10 | 13:44 | Chandpur 132/33kV S/S 422T HT Forced S/D Due to Due to grid fail
13:10 | 13:44 | Chandpur 132/33kV S/S 402T HT Forced S/D Due to Due to grid fail
13:10 | 13:44 | Chandpur 132/33kV S/S 402T LT Forced S/D Due to Due to grid fail
13:10 | 13:44 | Chandpur 132/33kV S/S 422T LT Forced S/D Due to Due to grid fail
13:20 | 13:56 | Sikalbaha-TKCL 132kV Ckt-1 Tripped from Shikalbaha 230/132kV end showing Main 1 protection FN-1 relays Due to
Distance Zone-1 trip
13:20 | 14:56 | Madunaghat-TKCL 132kV Ckt-1 Tripped from Madunaghat 132/33kV end showing REL670 relays. and from TK chemical |  |  |  |  | 25.0MW load interrup.
|  | end showing Distance Relay relays Due to Distance Relay 3 phase trip, Ar in proges, |  |  |  |  | TK chemical 132/33 kV S/S end.
| 17:40 | Bheramara(GK) 132/33kV S/S TR-4 HT is restored.
17:42 |  | Unique PP Meghnaghat (584 MW) was sync.
| 17:42 | Bheramara(GK) 132/33kV S/S TR-4 LT is restored.
20:16 | 20:37 | Haripur 230/132kV S/S Ullon (Maniknagar-2) Tripped showing Distance send. Z-1, PH -Y relays Due to Rain and strom. |  |  |  |  | 38.0MW load interrup.
20:43 | 21:25 | Bashundhara-Tongi 132 kV Ckt-2 Tripped from Tongi 230/132/33kV end showing Distance Relay, C phase. Zone-01
relays.
21:18 | 21:28 | Tongi 230/132/33kV S/S Tongi-Uttara Ckt Tripped showing Distance Relay, phase-B, SOTF. relays.
21:58 |  | Evening Peek Generation 14277 MW at 19:00.
23:15 | 02:51 | Chowmuhani 132/33kV S/S TR2-425T LT Forced S/D Due to 33KV Incoming Y-Phase Isulator Top Nut "RED-HOT". Load Shear to
T-1 Bus.
23:16 | 02:50 | Chowmuhani 132/33kV S/S TR2-425T HT Forced S/D Due to 33KV Incoming Y-Phase Isulator Top Nut "RED-HOT". Load Shear to
T-1 Transformer.
01:41 | 02:07 | Fenchuganj 230/132/33kV S/S TR-02 HT Tripped showing REC-650, relays Due to Thunder
02:34 | 02:50 | Bagerhat-Orion Line Tripped From Orion End.
04:49 | 05:22 | Mongla 132/33kV S/S T-1 LT Tripped showing OC/EF relays Due to 33kv pbs-1 faulty byOC/EF |  |  |  |  | 16.0MW load interrup.
04:49 | 05:23 | Mongla 132/33kV S/S T-2 LT Tripped showing OC/EF relays Due to 33kv pbs-1 faulty by OC/EF |  |  |  |  | 16.0MW load interrup.
05:50 |  | Meghnaghat Summit CCPP 305MW GT-1 tripped. |  |  |  |  | 125MW generation interrup.
06:25 |  | Narshingdi 132/33kV S/S T-1 LT Scheduled S/D Due to 33 kv Side D/S Fingure Change |  |  |  |  | 20.0MW load interrup.
06:26 |  | Narshingdi 132/33kV S/S T-1 HT Scheduled S/D Due to 33 kv Side D/S Fingure Change |  |  |  |  | 20.0MW load interrup.
07:00 |  | Minimum generation is 11531 MW.
| Sub Divisional Engineer |  |  |  | Executive Engineer |  |  | Superintendent Engineer
| Network Operation Division |  |  |  | Network Operation Division |  |  | Load Despatch Circle
interrup.

## P2
EVENING PEAK GENERATION AND DAY LONG ENERGY DATA OF POWER STATIONS
| Date : | 2023-09-17 | [5 empty] | Page -2
Sl. |  |  |  |  | Present | Peak | Energy
No. | Name of the Power Stations |  | Producer | Installed Capacity | Capacity | Hour | Generated | Remarks
Generation
|  |  |  | Unit No. X Capacity | MW | MW | KWH
1 | Ghorasal Repowered CCPP:Unit-3 (GT |  | PDB | 1*260 | 260 | 0 | 0 | Under maint.
2 | Ghorasal Repowered CCPP Unit-4 |  | PDB | 1*210 | 180 | 218 | 5116438
| Ghorasal TPP Unit-5 |  | PDB | 1*210 | 190 | 0 | 0 | Under maint.
3 | Ghorasal 365 MW CCPP Unit-7 |  | PDB | 1*243+1*122 | 365 | 0 | 0 | Air Compressor problem
| Ghorashal 78.5 MW PP(MAX) |  | QRPP | 2*40 | 0 | 0 | 0 | Contract Expired
4 | Ghorashal 108 MW PP (Regent) |  | IPP | 34*3.35 | 108 | 83 | 1936181 | Gas shortage
5 | Haripur GTPP |  | SBU, PDB | 2*32 | 20 | 0 | 0 | Under maint.
6 | Haripur 412 MW CCPP |  | EGCB | 1*273+1*139 | 412 | 396 | 9547770
7 | Haripur 360 MW CCPP(HPL) |  | IPP | 1*235+1*125 | 360 | 328 | 7476000
8 | Meghnaghat 450 MW CCPP(MPL) |  | IPP | 2*150+1*150 | 450 | 450 | 10071000
9 | Meghnaghat 100 MW(IEL) |  | NENP | 12*8.9 | 100 | 60 | 1087680 | Fuel shortage
10 | Meghnaghat CCPP(Summit) |  | IPP | 2*110+1*110 | 335 | 306 | 7213469 | FGMO
11 | Madanganj 102 PP(Summit) |  | NENP | 6*17 | 102 | 64 | 1385202 | Fuel shortage
12 | Madanganj-55 MW PP(Summit) |  | IPP | 3*17.08+1*11.3 | 55 | 15 | 478336 | Engine problem
13 | Keraniganj 100 MW PP (Powerpac) |  | NENP | 8*13.45 | 75 | 57 | 1104734 | Fuel shortage
14 | Narshingdi 22 MW PP (Doreen) |  | SIPP, REB | 8*2.90 | 22 | 19 | 405360 | Engine problem
15 | 210 MW Siddhirgonj TPP |  | PDB | 1*210 | 115 | 0 | 0 | Under maint.
16 | Siddhirgonj 2*120 MW GTPP |  | EGCB | 2*105 | 210 | 0 | 0 | Gas shortage
17 | Siddhirganj 100 PP(Dutch Bangla) |  | NENP | 12*8.9 | 100 | 50 | 1050240 | Fuel shortage
18 | Siddhirganj 335 MW CCPP |  | EGCB | 1*217+118 | 335 | 307 | 7452840 | Gas shortage
19 | Gagnagar 102 MW PP (Digital Power) |  | IPP | 12*8.924 | 102 | 74 | 1222704 | Engine problem
20 | Katpotti 52 MW PP (Sinha) |  | IPP | 7*7.9 | 0 | 0 | 0 | Fuel shortage
21 | Kamalaghat 54 MW PP(Banco Energy) |  | IPP | 3*18 | 54 | 35 | 388800
22 | Kodda 150 MW PP |  | BPDB-RPCL | 9*17.06 | 149 | 143 | 1450080
23 | Manikganj 55 MW PP (Northern) |  | IPP | 3*19.3 | 55 | 35 | 445310 | Fuel shortage
24 | Nababganj 55 MW PP (Southern power ) |  | IPP | 3*19.3 | 55 | 50 | 388385
25 | Bosila 108 MW PP(CLC) |  | IPP | 12*8.775+1*3.5 | 0 | 0 | 0
26 | Summit Power,(Madhabdi+Ashulia) |  | SIPP,REB | 3*3.67+4*8.73 | 80 | 35 | 831840 | Engine problem
27 | Maona 33 MW PP(Summit) |  | SIPP,REB | 4*8.73 | 33 | 25 | 611000
28 | Rupganj 33 MW PP(Summit) |  | SIPP,REB | 4*8.73 | 33 | 26 | 657800 | Engine problem
29 | Gazipur 52 MW PP |  | RPCL | 6*8.9 | 52 | 24 | 366720 | Fuel shortage
30 | Tongi 80 MW GTPP |  | PDB | 1* 105 | 105 | 0 | 0 | Under maint.
31 | Kodda 300 MW PP Unit-2 (Summit) |  | IPP | 18*17.076 | 300 | 97 | 1821600 | Fuel shortage
32 | Keranigonj 300 MW PP (APR) |  | IPP | 256*1.4 | 300 | 0 | 0 | Contract Expired
33 | Bramhangoan 100 MW PP (Aggreko) |  | IPP | 114*0.959 | 0 | 0 | 0 | Contract Expired
34 | Aurahati 100MW PP (Aggreko) |  | IPP | 0.85*23+0.95*91 | 0 | 0 | 0 | Contract Expired
35 | Kodda 149 MW PP Unit-1 (Summit) |  | IPP | 8*18.45+8.97 | 149 | 69 | 1145376 | Fuel shortage
36 | Gazipur 100 MW PP |  | RPCL | 6*17.5 | 105 | 105 | 1151040
37 | Meghnaghat 104 MW PP (OPCL) |  | IPP | 18.5*6 | 104 | 62 | 1176000 | Fuel shortage
38 | Manikgonj 162MW PP(MPGL) |  | IPP | 9*18 | 162 | 72 | 1080000 | Fuel shortage
39 | Spectra Solar Plant Ltd. |  | IPP | 35 | 35 | 0 | 206371
40 | Kanchan Purbachal Power Generation Ltd. |  | IPP | 18.4*3 | 55 | 17 | 417600 | Fuel shortage
| Meghnaghat Unique power |  | IPP | 586 | 0 | 100 | 306363
| Summit Meghanghat-2 589 MW(Gas) |  | IPP | 589 | 0 | 0 | 0
| Dhaka area Total |  |  |  | 5722 | 3322 | 67992239
41 | Chattogram TPP-1 |  | PDB | 1*210 | 180 | 0 | 0 | Gas shortage
| Chattogram TPP-2 |  | PDB | 1*210 | 180 | 0 | 0 | Gas shortage
42 | Raozan 25 MW PP |  | RPCL | 3*8.9 | 25 | 17 | 235387 | Fuel shortage
43 | Teknaf 20MW PP (Solartech) |  | IPP | 20 | 20 | 0 | 109620
44 | Patenga 50MW PP (Baraka) |  | IPP | 8*6.98 | 50 | 0 | 438240 | Fuel shortage
45 | Kaptai Hydro: Unit-1,2,3,4, 5 |  | PDB | 2*40+3*50 | 230 | 197 | 4743647
46 | Sikalbaha 225MW |  | PDB | 1*150+1*75 | 225 | 220 | 5130132
47 | Sikalbaha Peaking GT |  | PDB | 1*150 | 150 | 0 | 0 | Under maint.
48 | Sikalbaha 105 MW PP (Baraka Sikalbaha) |  | IPP | 6*17.5 | 105 | 34 | 802072 | Fuel shortage
49 | Hathazari 100 MW peaking PP |  | PDB | 11*8.9 | 98 | 66 | 9999936 | Engine problem
50 | Dohazari -Kalaish 100 MW Peaking |  | PDB | 6*17 | 102 | 0 | 23809 | Fuel shortage
51 | Juldah 100 MW Unit-1 (Acorn) |  | NENP | 8*13.45 | 100 | 12 | 258600 | Fuel shortage
52 | Juldah 100 MW PP Unit-3 (Acorn) |  | IPP | 8*13.5 | 100 | 10 | 253440 | Fuel shortage
53 | Barabkunda 22 MW PP (Regent) |  | SIPP, PDB | 8*2.90 | 22 | 9 | 214944 | Engine problem
* | Malancha, Ctg. EPZ (United) |  |  | 5*8.73+3*9.34 | 0 | 24 | 1161600
54 | Chattogram 108 MW PP (ECPV) |  | IPP | 16*7 | 108 | 0 | 0 | Fuel shortage
55 | Kaptai 7 MW Solar PP |  | PDB | 7.4 MW | 7 | 0 | 31438
56 | Anwara 300 MW PP (United) |  | IPP | 17*17+24 | 300 | 220 | 2366073 | Fuel shortage
57 | Jodiac Power |  | IPP | 3*18.55+1*3.6 | 54 | 24 | 443619 | Fuel shortage
58 | Karnaphuli Power Ltd. |  | IPP | 18.415*6+6.5 | 110 | 55 | 1268760 | Fuel shortage
59 | Juldah unit-2 (Acorn) |  | IPP | 8*13.6 | 100 | 10 | 256320 | Fuel shortage
60 | Anlima Energy Ltd. |  | IPP | 6*21.2 | 116 | 87 | 932127 | Fuel shortage
| Mirsharai 150 MW |  | BPDB-RPCL | 18.5*9 | 163 | 53 | 786181 | Fuel shortage
| SS Power I |  | SS Power | 0 | 0 | 620 | 14885453 | On test.
| Cox's Bazar Wind |  | IPP | 66 | 0 | 2 | 30240 | On test.
| Matarbari 2*600 MW (CPGCL) |  | CPGCL | 0 | 0 | 0 | 0 | On test.
| Chattogram area Total |  |  |  | 2545 | 1660 | 44371638
61 | Ashuganj TPP Unit- 3 |  | APSCL | 1*150 | 0 | 0 | 0 | Contract Expired
| Ashuganj TPP Unit- 4 |  | APSCL | 1*150 | 0 | 0 | 0 | Contract Expired
| Ashuganj TPP Unit- 5 |  | APSCL | 1*150 | 0 | 0 | 0 | Contract Expired
62 | Ashuganj 225 MW CCPP |  | APSCL | 1*142+1*75 | 221 | 199 | 4782000 | Gas shortage
63 | Ashuganj 450 MW CCPP(North) |  | APSCL | 1*360 | 360 | 340 | 7926500 | Gas shortage
64 | Ashuganj 450 MW CCPP(South) |  | APSCL | 1*360 | 360 | 325 | 7548000 | FGMO
| Ashuganj 420 MW CCPP(East) |  | APSCL | 284*1+116*1 | 400 | 0 | 0 | Under maint.
65 | Ashuganj 50 MW PP |  | APSCL | 14*3.968 | 45 | 44 | 1085400
66 | Ashuganj 55 MW PP (Precision) |  | QRPP | 15*4 | 0 | 0 | 0 | Contract Expired
67 | Ashuganj 195 MW PP (APSCL-United) |  | IPP | 20*9.73+1*16 | 195 | 107 | 2592727 | Gas shortage
68 | Ashuganj 51 MW PP (Midland) |  | IPP | 6*9.34 | 51 | 51 | 1136516
69 | Ashuganj 150 MW PP (Midland) |  | IPP | 23*7.015 | 150 | 33 | 521890 | Fuel shortage
70 | Titas 50 MW Peaking PP |  | PDB | 6*8.92 | 52 | 30 | 655072 | Machine problem
71 | Chandpur 150 MW CCPP |  | PDB | 1*106+1*57 | 163 | 0 | 0 | Under maint.
72 | Chandpur 200 MW (Desh energy) |  | IPP | 12*18.4 | 200 | 103 | 1160160 | Fuel shortage
73 | Feni 22 MW PP (Doreen) |  | SIPP, PDB | 8*2.90 | 22 | 0 | 314604 | Engine problem
74 | Feni 11 MW PP (Doreen) |  | SIPP, REB | 4*2.90 | 11 | 0 | 177480
** | Impoprt (Tripura) |  | Imported power | 0 | 160 | 110 | 3477120
75 | Jangalia 33 MW PP (Summit) |  | SIPP, PDB | 4*8.73 | 33 | 32 | 674400
76 | Jangalia 52 MW PP (Lakdanavi) |  | IPP | 6*8.92 | 52 | 43 | 536611
77 | Cumilla 25 MW PP (Summit) |  | SIPP, REB | 3*3.67+2*6.97 | 25 | 12 | 214280 | Engine problem
78 | Daudkandi 200 MW PP (B.Trac) |  | IPP | 154*1.4 | 0 | 0 | 0 | Contract Expired
79 | Feni Lanka Power |  | IPP | 7*18.415+1*9.78 | 114 | 105 | 1236900 | Engine problem
80 | Chowmuhani 113 MW |  | IPP | 12*9.78+2*3.1 | 113 | 77 | 636720 | Fuel shortage
81 | Bhairob 54.5 MW |  | IPP | 3*18.2 | 54 | 17 | 489240 | Fuel shortage
82 | Chandpur 115(Doreen) |  | IPP | 4*18.5+2*22.5 | 115 | 0 | 0 | Fuel shortage
| Cumilla Area Total |  |  |  | 2896 | 1628 | 35165620
83 | RPCL 210MW CCPP |  | IPP | 4*35+1*70 | 202 | 32 | 1080000 | Gas shortage
84 | Tangail 22 MW PP (Doreen) |  | SIPP, PDB | 8*2.90 | 22 | 17 | 373392 | Engine problem
85 | Jamalpur 95 MW PP(Powerpac) |  | IPP | 12*8.924 | 0 | 0 | 0 | Under maint.
86 | Sarishabari 3 MW Solar Plant |  | IPP | 1*3 | 3 | 0 | 12550
87 | Mymensingh 200 MW PP (United) |  | IPP | 9.78*21 | 200 | 103 | 1670400 | Fuel shortage
88 | Jamalpur 115 MW PP (United) |  | IPP | 9.78*12 | 115 | 108 | 1356000 | Fuel shortage
89 | Sutiakhali 50 MW Solar PP |  | IPP | 50 | 50 | 0 | 331090
90 | Tangail Palli Power Gen 22 MW |  | IPP | 4*6.7 | 22 | 6 | 144240 | Fuel shortage
| Mymensingh Area Total |  |  |  | 614 | 266 | 4967672
91 | Fenchugonj CCPP Phase-1 |  | PDB | 2*32+1*33 | 70 | 41 | 991000 | Machine problem
92 | Fenchugonj CCPP Phase-2 |  | PDB | 2*35+1*35 | 90 | 30 | 680280 | Machine problem
93 | Kushiara 163 MW CCPP (KP) |  | IPP | 1*109+1*54 | 163 | 112 | 2472709 | ST Under maint.
94 | Shajibazar 330 MW CCPP |  | PDB | 3*110 | 330 | 0 | 0 | Under maint.
95 | Fenchugonj 51 MW PP (Barakatullah) |  | RPP | 19*2.90 | 51 | 50 | 1189200
| Fenchuganj 44 MW (Energyprima) |  | NENP | 12*3.3+5*2 | 50 | 37 | 871560 | Engine problem
96 | Hobiganj 11 MW PP Cofidence-E |  | SIPP, REB | 4*2.90 | 11 | 5 | 96768 | Engine problem
97 | Shahjibazar GTPP Unit- 8 & 9 |  | PDB | 2*35 | 66 | 0 | 0 | Under maint.
98 | Shahjibazar 86 MW PP (Shahjibazar) |  | RPP | 32*2.90 | 86 | 85 | 1917120
99 | Shahjibazar 100 MW GTPP |  | PDB | 1*100 | 100 | 0 | 0
100 | Sylhet 225 MW CCPP |  | PDB | 1*142+1*89 | 231 | 180 | 3693490 | Machine problem
101 | Sylhet 20 MW GTPP |  | PDB | 1*20 | 20 | 17 | 387000
| Sylhet 50 MW PP (EPL) |  | NENP | 27*2 | 0 | 0 | 0 | Contract Expired
102 | Shahjahanulla 25 MW PP |  | SIPP, REB | 3*9.34 | 25 | 8 | 250992 | Engine problem
103 | Bibiana-II 341 MW CCPP (Summit) |  | IPP | 1*222+1*119 | 341 | 310 | 7207500 | FGMO
104 | Bibiyana-III 400 MW CCPP |  | PDB | 285*1+134*1 | 400 | 392 | 8882000 | FGMO
105 | Sylhet 10MW PP (Desh) |  | RPP | 6*1.95 | 10 | 10 | 238860
106 | Bibiyana South 400 MW |  | PDB | 400 MW | 383 | 374 | 9180500
| Sylhet Area Total |  |  |  | 2427 | 1651 | 38058979
107 | Bheramara GTPP Unit-3 |  | PDB | 1*20 | 16 | 0 | 0
** | Bheramara (HVDC ) |  | Imported power | 2*500 | 1000 | 929 | 22448000
108 | Khulna 115 PP MW (KPCL-2) |  | NENP | 7*17 | 115 | 30 | 948480 | Fuel shortage
109 | Faridpur 50 MW Peaking PP |  | PDB | 8*6.89 | 54 | 35 | 395520 | Engine problem
110 | Khulna 225 MW CCPP |  | NWPGCL | 1*150+1*75 | 230 | 115 | 2592192
111 | Gopalganj 100 MW Peaking PP |  | PDB | 16*6.98 | 109 | 29 | 464768 | Fuel shortage
112 | Bheramara 410 MW CCPP |  | NWPGCL | 1*278+1*132 | 410 | 0 | 0 | Gas shortage
| Noapara 40 MW PP (Khanjahan Ali) |  | NENP | 5*8.5 | 40 | 8 | 27375 | Fuel shortage
113 | Noapara 100 MW PP (Bangla Trac) |  | IPP | 70*1.4 | 0 | 0 | 0 | Contract Expired
114 | Rupsha 105 MW PP (Orion rupsha) |  | IPP | 6*18.445 | 105 | 54 | 1232640 | Fuel shortage
115 | Madhumati 100 MW PP |  | NWPGCL | 6*18 | 105 | 50 | 674784 | Fuel shortage
116 | Mongla Orion 100 MW Solar PP |  | IPP | 100 | 100 | 0 | 709200
| Khulna 330 MW CCPP (OIL) |  | BPDB | 1*220+1*110 | 220 | 0 | 0 | Fuel shortage
| Rampal 1320 MW (BIFPCL) |  | NTPC&BPDB | 660*2 | 617 | 0 | 0 | Machine problem
| Kulna 225 MW CCPP (GAS) |  | NWPGCL | 0 | 0 | 0 | 0
| Khulna Area Total |  |  |  | 3121 | 1250 | 29492959
117 | Barisal 110 MW PP (Summit ) |  | IPP | 7*17.076 | 110 | 48 | 728256 | Fuel shortage
118 | Bhola 33 MW PP (Venture) |  | NENP | 1*34.50 | 40 | 33 | 601126 | Engine problem
119 | Bhola 225 MW CCPP |  | PDB | 2*63+1*68 | 194 | 126 | 3022000 | ST Under maint.
120 | Bhola 95 MW PP (Aggreko) |  | QRPP | 96*1.10 | 0 | 0 | 0 | Contract Expired
121 | Payra 1320 MW |  | BCPCL | 2*622 | 1244 | 1200 | 31139000
122 | Bhola Nutan Biddut BD LTD |  | IPP | 220 | 220 | 220 | 5286027
123 | United Payra Power Ltd. |  | IPP | 8*18.5+1*9.5 | 150 | 0 | 385200 | Fuel shortage
| Barisal 307 MW |  | IPP | 307*1 | 307 | 0 | 0 | Coal shortage.
| Barisal Area Total |  |  |  | 2265 | 1627 | 41161609
124 | Baghabari 71 MW GTPP |  | PDB | 1*71 | 71 | 0 | 0 | Gas shortage
| Baghabari 100 MW GTPP |  | PDB | 1*100 | 100 | 0 | 0 | Gas shortage
125 | Baghabari 50 MW Peaking PP |  | PDB | 6*8.9 | 52 | 28 | 346016 | Engine problem
126 | Bera 70 MW Peaking PP |  | PDB | 9*8.29 | 71 | 19 | 208453 | Engine problem
127 | Amnura 50 MW PP(Sinha) |  | NENP | 7*7.79 | 28 | 28 | 660980
128 | Katakhali 50 MW PP (Northern) |  | QRPP | 6*8.9 | 50 | 34 | 688088 | Fuel shortage
129 | Katakhali 50 MW Peaking PP |  | PDB | 6*8.7 | 50 | 35 | 405322 | Engine problem
130 | Sirajgonj Unit-1 225MW |  | NWPGCL | 1*150+1*75 | 210 | 170 | 4634482
131 | Sirajgonj Unit-2 225MW |  | NWPGCL | 1*150+1*75 | 220 | 0 | 0
132 | Sirajgonj Unit-3 225MW |  | NWPGCL | 1*141 | 220 | 167 | 4199300 | Gas shortage
133 | Sirajgonj 400 MW CCPP Unit-4 |  | SNWPGCL | 1*282+1*132 | 414 | 414 | 8939054
134 | Santahar 50 MW Peaking PP |  | PDB | 6*8.7 | 50 | 32 | 349454 | Engine problem
135 | Bogra 22 MW PP (GBB) |  | RPP | 6*4 | 0 | 0 | 0 | Contract Expired
136 | Bogura 20 MW PP (Energyprima) |  | NENP | 5*3.3+5*2 | 0 | 0 | 0 | Contract Expired
137 | Ullapara 11 MW PP (Summit) |  | SIPP, REB | 4*2.90 | 11 | 8 | 182070 | Engine problem
138 | Natore 52 MW PP (Rajlanka) |  | IPP | 6*8.92 | 52 | 8 | 122280 | Fuel shortage
139 | Chapainawabganj 100 MW Peaking PP |  | PDB | 12*8.924 | 104 | 92 | 917960 | Engine problem
140 | Baghabari 200 MW PP (Paramount) |  | IPP | 135*1.6 | 200 | 0 | 0 | Fuel shortage
141 | Bagura 113 MW PP (Confidence)-2 |  | IPP | 6*18.55+7.2 | 113 | 50 | 930048 | Fuel shortage
142 | Confidence Power Bogura Unit-1 113 MW |  | IPP | 6*18.55 | 113 | 57 | 947328 | Fuel shortage
143 | Sirajgonj 6.55 MW Solar |  | NWPGCL | 1*6 | 6 | 0 | 40680
| Adani Power Jharkhanda Ltd |  | Imported power | 748*2 | 1496 | 1413 | 33545455
| Rajshahi Area Total |  |  |  | 3631 | 2555 | 57116970
144 | Barapukuria TPP Unit-1 |  | PDB | 1*125 | 85 | 0 | 0 | Under maint.
| Barapukuria TPP Unit-2 |  | PDB | 1*125 | 85 | 0 | 0 | Under maint.
145 | Barapukuria 275 MW TPP Unit-3 |  | PDB | 1*275 | 274 | 180 | 4349400 | Machine problem
146 | Rangpur 20 MW GTPP |  | PDB | 1*20 | 20 | 0 | 0
147 | Saidpur 20 MW GTPP |  | PDB | 1*20 | 20 | 0 | 0
148 | Rangpur 113 MW PP (Confidence) |  | IPP | 9*6.984+7*7.015+3.15*2 | 113 | 63 | 950073 | Fuel shortage
149 | Sympa Solar Power 8MW |  | IPP | 8 MW | 8 | 0 | 47599
150 | Energypac Power Venture Thakurgaon Ltd. |  | IPP | 115 | 115 | 75 | 943296 | Fuel shortage
| Intraco Solar 30 MW |  | IPP | 1*30 | 30 | 0 | 244898
| Teesta Solar Limited |  | BPCL | 16*12.5 | 200 | 0 | 134366
| Rangpur Area Total |  |  |  | 950 | 318 | 6669632
| Total |  |  |  | 24171 | 14277 | 324997318
| Eastern Grid Total |  |  |  | 14204 | 8527 | 190556148
| Western Grid Total |  |  |  | 9967 | 5750 | 134441170
| National Grid Total |  |  |  | 24171 | 14277 | 324997318
*Data collected from respective power station over telephone.
Executive Engineer
Network Operation Division
Page- 3

## P3
POWER GRID COMPANY OF BANGLADESH LTD.
NATIONAL LOAD DESPATCH CENTER
MAXIMUM LOAD SERVED BY DIFFERENT GRID SUB-STATIONS
QF-LDC-09
| Date: | 2023-09-17
| (a) ENTIRE EASTERN GRID : |  | 9139.39 | MW | (b) ENTIRE WESTERN GRID : |  | 4616.7 | MW
| i) Dhaka area |  | 5447.39 | MW | i) Khulna area |  | 1804 | MW
| ii) Chittagong area |  | 1333 | MW | ii) Rajshahi area |  | 1518.2 | MW
| iii) Comilla area |  | 875 | MW | iii) Barisal area |  | 458.5 | MW
| iv) Mymensingh area |  | 988 | MW | iv) Rangpur area |  | 836 | MW
| v) Sylhet area |  | 496 | MW
|  | SYSTEM TOTAL DEMAND ( a + b ) = |  | 13756.09 | MW
MAXIMUM LOAD SERVED BY DIFFERENT SUB-STATIONS
| Sub-station | Load (MW) | Time | Sub-station | Load (MW) | Time | Sub-station | Load (MW) | Time | Sub-station | Load (MW) | Time | Sub-station | Load (MW) | Time
1 | AKS | 0 | 00:00 | Chhatak | 37 | 21:00 | Kamrangirchar | 67.08 | 18:30 | Narshingdi | 184 | 19:30 | Shikalbaha-230 | N/A | N/A
2 | AKSML | 109 | 12:00 | Chowmuhani | 174 | 11:00 | Kaptai | N/A | N/A | Natore | 161 | 21:00 | Shitalakhya | 110.7 | 16:00
3 | Aftabnagar | 54 | 00:00 | Chuadanga | 123 | 19:30 | Kazla | 92 | 00:00 | Nawabganj | 51.3 | 20:00 | Sholosohor | 45 | 19:00
4 | Agargaon | 106 | 13:00 | Coxsbazar | 128 | 20:00 | Keranigonj | 90 | 18:30 | Netrakona | 138 | 22:00 | Shyampur | 156 | 01:00
5 | Agrabad | 82 | 19:00 | Cumilla(N) | 180 | 18:30 | Khagrachori | 26 | 00:00 | New | 82 | 15:00 | Siddhirganj | 132 | 16:00
6 | Amnura | 59 | 19:30 | Cumilla(S) | 170 | 23:00 | Khulna | 104 | 18:30 | Niamatpur | 93 | 21:00 | Sirajganj | 128 | 19:30
7 | Ashuganj | 85 | 13:00 | Daudkandi | 136 | 06:00 | Khulshi | 186 | 19:30 | Noapara | 50 | 20:00 | Sonargaon | 84 | 12:00
8 | BIPTC | N/A | N/A | Dhaka | 38 | 11:00 | Kishoreganj | 120 | 18:00 | PHP | 7 | 14:00 | Sreemongol | 73 | 21:00
9 | BSRM | 194 | 01:00 | Dhamrai | 130 | 18:30 | Kodda | 294 | 20:00 | Pabna | 112 | 22:00 | Sreepur | 83.43 | 11:00
10 | Bagerhat | 100 | 22:00 | Dhanmondi | 151 | 12:00 | Kulaura | 50 | 22:00 | Palashbari | 118 | 07:00 | Srinagar | 49.1 | 20:00
11 | Bakulia | 114 | 19:00 | Dohazari | 100 | 19:30 | Kurigram | 63 | 18:00 | Panchagarh | 61 | 18:30 | Sunamganj | 55 | 20:00
12 | Banani | 60 | 09:00 | Faridpur | 179 | 21:00 | Kushtia | 154 | 21:00 | Patuakhali | 110 | 23:00 | Sylhet | 167 | 14:00
13 | Bangabhaban | 20 | 10:00 | Fatullah | 66 | 16:00 | Lalbag | 100 | 13:00 | Payra | 24 | 22:00 | TK | 29 | 02:00
14 | Barapukuria | 68 | 18:30 | Fenchuganj | 47 | 14:00 | Lalmonirhat | 48 | 18:30 | Postogola | 63 | 20:00 | Tangail | 238 | 19:30
15 | Barguna | 24 | 23:00 | Feni | 105 | 11:00 | MI_Cement | 19.1 | 15:00 | Purbachal | 23 | 18:00 | Thakurgaon | 94 | 22:00
16 | Barishal | 105 | 19:00 | GPH | 18 | 01:00 | Madanganj | 28 | 23:00 | Purbasadipur | 118 | 00:00 | Tongi | 124 | 14:00
17 | Barishal-230 | 108 | 19:30 | Ghorashal | 74 | 20:00 | Madaripur | 114 | 22:00 | Rahim | 42 | 12:00 | Ullon | 47 | 00:00
18 | Baroaulia | 64 | 11:00 | Goalpara | 40 | 23:00 | Madartek | 97.77 | 00:00 | Rajbari | 80 | 19:00 | Uttara | 85 | 13:00
19 | Baroirhat | 60 | 19:30 | Gollamari | 53 | 20:00 | Madunaghat | 61 | 19:00 | Rajendrapur | 108 | 20:00 | UttaraNew | 79 | 18:30
20 | Bashundhara | 180 | 13:00 | Gopalganj | 116.2 | 21:00 | Magura | 72 | 16:00 | Rajshahi | 179 | 21:00 | Zigatola | 76 | 18:30
21 | BashundharaCement | 0 | 00:00 | Gulshan | 144 | 15:00 | Mahasthangarh | 84 | 22:00 | Rajshahi-230 | 46 | 00:00
22 | Beanibazar | 86 | 00:00 | Halishahar | 88 | 15:00 | Manikganj | 132 | 21:00 | Ramganj | 108 | 17:00
23 | Benapole | 72 | 22:00 | HaripurSBU | 158 | 09:00 | Maniknagar | 106 | 13:00 | Rampur | 32 | 18:30
24 | Bhaluka | 114 | 02:00 | Hasnabad | 90 | 00:00 | Matarbari | 45 | 20:00 | Rangamati | 16 | 00:00
25 | Bhandaria | 52 | 22:00 | Hathazari | 77 | 19:00 | Matuail | 68 | 15:00 | Rangpur | 145 | 18:00
26 | Bhangura | 39 | 21:00 | Ishurdi | 79 | 19:00 | Millgate | 109 | 15:00 | Ruppur | 6.2 | 16:00
27 | Bheramara(GK) | 70 | 22:00 | Jaldhaka | 74 | 18:30 | Mirpur | 150 | 15:00 | SSM | 13 | 04:00
28 | Bhulta | 243 | 19:00 | Jamalpur | 165 | 12:00 | Mirsorai | 6 | 14:00 | Saidpur | 111 | 18:30
29 | Bog-Sherpur | 70 | 19:00 | Jashore | 150 | 19:00 | Mithapukur | 48 | 18:30 | Satkhira | 139 | 22:00
30 | Bogura | 196 | 19:00 | Jhenaidah | 142 | 19:00 | Modern | 0 | 00:00 | Satmasjid | 129 | 18:30
31 | Borhanuddin | 61 | 21:00 | Joydebpur | 189 | 19:00 | Mogbazar | 153.9 | 16:00 | Savar | 202 | 19:00
32 | Brahmanbaria | 150 | 19:00 | Joypurhat | 68 | 21:00 | Mongla | 28 | 23:00 | ShahCement | 34 | 07:00
33 | Cantonment | 162 | 13:00 | Juldah | 28 | 10:00 | Motijheel | 48 | 15:00 | Shahjadpur | 129 | 20:00
34 | Chandpur | 86 | 18:30 | KSRM | 47 | 14:00 | Munshiganj | 107 | 19:30 | Shahjibazar | 122 | 22:00
35 | Chandraghona | 31 | 21:00 | Kabirpur | 287 | 11:00 | Mymensingh | 234 | 18:30 | Shahmirpur | 49 | 00:00
36 | Chapai | 73 | 21:00 | Kachua | 91 | 18:30 | Naogaon | 150 | 19:30 | Shariatpur | 82 | 19:00
37 | Charsaidpur | 25 | 00:00 | Kallyanpur | 126 | 19:30 | Narail | 62 | 22:00 | Sherpur | 124 | 19:30
38 | Chauddagram | 64 | 17:00 | Kalurghat | 36 | 10:00 | Narinda | 78 | 18:00 | Shikalbaha | 24 | 01:00
| Sub Divisional Engineer |  |  |  | Executive Engineer |  |  |  | Superintendent Engineer
| Network Operation Division |  |  |  | Network Operation Division |  |  |  | Load Despatch Circle
| (1) Honbl. State Minister |  |  |  | (8) Executive Director (O & M) PGCB. |  |  |  | (18) C.E. Transmission (1 & 2) PGCB.
| Ministry of Power,Energy & Mineral |  |  |  | (9) Member,Generation,PDB. |  |  |  | (19) S.E. System Protection,PGCB.
| Resources, GOB. |  |  |  | (10) Member,Distribution,PDB. |  |  |  | (20) Director,Public Relation,PDB.
| (2) Secy (Power Divn.)Ministry of |  |  |  | (11) Member,Transmission & |  |  |  | (21) Director Program, PDB.
| Power,Energy & Mineral Resources. |  |  |  | System Operation,PDB. |  |  |  | (22) S.E. Consumer Affairs,PDB.
| (3) Director General,Power cell |  |  |  | (12) Member,P&D,PDB. |  |  |  | (23) Director,Project Planning,PDB.
| (4) Chairman,BERC |  |  |  | (13) C.E (P & D), PGCB. |  |  |  | (24) Director,System Planning,PDB.
| (5) Chairman, BPDB. |  |  |  | (14) G.M. Commercial Operation |  |  |  | (25) Executive Eng.IMD.
| (6) Managing Director, PGCB. |  |  |  | (15) C.E. Generation,PDB. |  |  |  | (26) Executive Eng. EMD.
| (7) Member(Power & Industry) |  |  |  | (16) C.E, (P & D),PDB. |  |  |  | (27) NLDC
| Planning Commission. |  |  |  | (17) C.E. System Operation,PGCB

## Voltage
e
MAXIMUM & MINIMUM VOLTAGES OF DIFFERENT GRID SUB-STATIONS:
| Date: | 2023-09-17 | [7 empty] | QF-LDC-10
| Sub-Station | Max Voltage | Hour | Min | Hour | Sub-Station | Maxm | Hour | Min | Hour
|  |  |  | Voltage |  |  | Voltage |  | Voltage
| 400 KV | KV | Hour | KV | Hour | 400 KV | KV | Hour | KV | Hour
14 | Aminbazar | 396 | 06:00 | 78 | 02:00 | Gopalganj | 404 | 06:00 | 391 | 19:00
| Ashuganj | N/A | N/A | N/A | N/A | Kaliakoir | 375 | 06:00 | 366 | 16:00
| Bhulta | 397 | 00:00 | 383 | 12:00 | Madunaghat_I | N/A | N/A | N/A | N/A
| Bibiana | 402 | 13:00 | 393 | 16:00 | Payra | 411 | 07:00 | 405 | 19:00
| BIPTC | 397 | 06:00 | 389 | 21:00 | Rahanpur | 393 | 17:00 | 379 | 20:00
| Bogura | N/A | N/A | N/A | N/A | Rampal | 408 | 06:00 | 390 | 19:00
| 230 KV | KV |  | KV |  | 230 KV | KV |  | KV
| Agargaon | 233 | 22:00 | 222 | 12:00 | Hasnabad | 231 | 04:00 | 224 | 11:00
| AKSML | 237 | 19:00 | 224 | 00:00 | Hathazari | 238 | 20:00 | 226 | 09:00
| Aminbazar | 234 | 21:00 | 225 | 15:00 | Ishurdi | 234 | 08:00 | 212 | 19:00
| Ashuganj | 234 | 07:00 | 227 | 12:00 | Jhenaidah | 228 | 06:00 | 203 | 19:00
| Ashuganj-400 | N/A | N/A | N/A | N/A | Kaliakoir | 231 | 06:00 | 223 | 16:00
| Baghabari | 227 | 07:00 | 214 | 20:00 | Keranigonj | 233 | 22:00 | 222 | 12:00
| Barapukuria | 215 | 16:00 | 204 | 23:00 | Khulna(S) | 235 | 06:00 | 220 | 19:00
| Barapukuria-230 | N/A | N/A | N/A | N/A | Madunaghat_I | N/A | N/A | N/A | N/A
| Barishal | 236 | 01:00 | 232 | 18:30 | Maniknagar | 233 | 21:00 | 224 | 12:00
| Bheramara | 235 | 00:00 | 213 | 19:00 | Meghnaghat | 240 | 21:00 | 233 | 15:00
| Bhulta | 235 | 00:00 | 226 | 12:00 | Mirsorai | 239 | 19:30 | 224 | 05:00
| Bibiana | 232 | 06:00 | 226 | 17:00 | Rajshahi | 234 | 00:00 | 209 | 19:00
| BIPTC | 235 | 07:00 | 210 | 19:00 | Rampal | 233 | 06:00 | 219 | 19:00
| Bogura | 220 | 13:00 | 211 | 23:00 | Rampur | N/A | N/A | N/A | N/A
| Borhanuddin | 242 | 01:00 | 239 | 03:00 | Rampura | 233 | 06:00 | 225 | 12:00
| BSRM | 239 | 20:00 | 224 | 02:00 | Shikalbaha | 237 | 18:30 | 226 | 05:00
| Cumilla(N) | 233 | 19:00 | 223 | 12:00 | Shyampur | 233 | 21:00 | 224 | 12:00
| Fenchuganj | 235 | 13:00 | 230 | 05:00 | Siddhirganj | 235 | 06:00 | 228 | 12:00
| Ghorashal | 235 | 21:00 | 230 | 00:00 | Sirajgonj | 234 | 06:00 | 228 | 19:00
| Ghorashal-230 | N/A | N/A | N/A | N/A | Sreepur | 227 | 00:00 | 222 | 12:00
| GPH | 234 | 15:00 | 224 | 05:00 | Tongi | 229 | 13:00 | 220 | 11:00
| Haripur | 233 | 04:00 | 226 | 09:00
| 132 kV | KV |  | KV |  | Tongi
| Aftabnagar | 137 | 21:00 | 128 | 12:00 | Lalbag | 133 | 06:00 | 126 | 12:00
| Agargaon | 133 | 06:00 | 122 | 13:00 | Lalmonirhat | 125 | 13:00 | 113 | 23:00
| Agrabad | 136 | 18:30 | 128 | 08:00 | Madanganj | 137 | 21:00 | 131 | 09:00
| AKS | 133 | 18:00 | 127 | 10:00 | Madaripur | 130 | 06:00 | 126 | 18:30
| Aminbazar | 134 | 21:00 | 128 | 12:00 | Madartek | 136 | 06:00 | 127 | 12:00
| Amnura | 140 | 00:00 | 116 | 22:00 | Madunaghat | 137 | 18:00 | 130 | 08:00
| Ashuganj | 139 | 22:00 | 135 | 12:00 | Magura | 136 | 06:00 | 121 | 16:00
| Bagerhat | 136 | 07:00 | 127 | 19:00 | Mahasthangarh | 131 | 16:00 | 121 | 05:00
| Bakulia | 136 | 15:00 | 129 | 12:00 | Manikganj | 136 | 22:00 | 124 | 16:00
| Banani | 135 | 03:00 | 127 | 12:00 | Maniknagar | 135 | 07:00 | 127 | 16:00
| Bangabhaban | 135 | 06:00 | 127 | 12:00 | Matarbari | 128 | 17:00 | 113 | 19:30
| Barapukuria | 133 | 13:00 | 124 | 23:00 | Matuail | 136.9 | 21:00 | 130 | 12:00
| Barguna | 134 | 08:00 | 128 | 19:00 | Millgate | 135 | 13:00 | 126 | 16:00
| Barishal | 135 | 00:00 | 125 | 19:00 | Mirpur | 138 | 07:00 | 124 | 12:00
| Barishal-230 | 136 | 00:00 | 133 | 18:30 | Mithapukur | 126 | 15:00 | 118 | 00:00
| Baroaulia | 137 | 18:00 | 129 | 09:00 | MI_Cement | 138 | 21:00 | 131 | 12:00
| Baroirhat | 137 | 15:00 | 120 | 05:00 | Modern | 136 | 18:30 | 129 | 00:00
| Bashundhara | 136 | 06:00 | 126 | 15:00 | Mogbazar | 137 | 06:00 | 130 | 10:00
| BashundharaCement | 137 | 21:00 | 131 | 09:00 | Mongla | 137 | 09:00 | 127 | 23:00
| Beanibazar | 125 | 18:30 | 122 | 00:00 | Motijheel | 135 | 06:00 | 127 | 12:00
| Benapole | 135 | 06:00 | 120 | 19:00 | Munshiganj | 138 | 21:00 | 131 | 12:00
| Bhaluka | 121 | 05:00 | 118 | 09:00 | Mymensingh | 135 | 11:00 | 115 | 09:00
| Bhandaria | 130 | 08:00 | 119 | 19:00 | Naogaon | 127 | 16:00 | 110 | 23:00
| Bhangura | 135 | 06:00 | 123 | 20:00 | Narail | 137 | 06:00 | 118 | 20:00
| Bheramara | 134 | 00:00 | 120 | 20:00 | Narinda | 0 | 00:00 | N/A | N/A
| Bheramara(GK) | 134 | 07:00 | 121 | 19:00 | Narshingdi | 133 | 13:00 | 121 | 12:00
| Bhulta | 130 | 21:00 | 121 | 12:00 | Natore | 134 | 08:00 | 114 | 20:00
| Bog-Sherpur | 126 | 00:00 | 106 | 20:00 | Nawabganj | 134 | 22:00 | 126 | 12:00
| Bogura | 135 | 17:00 | 105 | 19:00 | Netrakona | 133 | 13:00 | 124 | 12:00
| Bogura-230 | 134 | 13:00 | 125 | 21:00 | New | 134 | 06:00 | 128 | 09:00
| Brahmanbaria | 132 | 20:00 | 120 | 12:00 | Niamatpur | 125 | 16:00 | 105 | 23:00
| Cantonment | 132 | 06:00 | 124 | 12:00 | Noapara | 138 | 06:00 | 128 | 20:00
| Chandpur | 141 | 19:30 | 117 | 07:00 | Pabna | 132 | 00:00 | 121 | 22:00
| Chandraghona | 138 | 18:00 | 131 | 12:00 | Palashbari | 126 | 17:00 | 114 | 23:00
| Chapai | 127 | 17:00 | 119 | 22:00 | Panchagarh | 129 | 00:00 | 109 | 02:00
| Charsaidpur | 138 | 21:00 | 131 | 12:00 | Patuakhali | 137 | 22:00 | 132 | 15:00
| Chauddagram | 139 | 19:00 | 123 | 02:00 | Payra | 138 | 07:00 | 135 | 19:00
| Chhatak | 126 | 00:00 | 122 | 13:00 | PHP | 139 | 19:30 | 121 | 05:00
| Chowmuhani | 138 | 19:30 | 116 | 02:00 | Postogola | 138 | 21:00 | 131 | 12:00
| Chuadanga | 130 | 06:00 | 111 | 20:00 | Purbachal | 136 | 04:00 | 126 | 16:00
| Coxsbazar | 128 | 14:00 | 111 | 22:00 | Purbasadipur | 126 | 17:00 | 109 | 02:00
| Cumilla(N) | 140 | 19:30 | 128 | 03:00 | Rahanpur | 130 | 09:00 | 125 | 20:00
| Cumilla(S) | 140 | 19:30 | 125 | 12:00 | Rahim | 137 | 21:00 | 132 | 09:00
| Daudkandi | 141 | 20:00 | 124 | 09:00 | Rajbari | 129 | 06:00 | 119 | 19:00
| Dhaka | 137 | 06:00 | 128 | 12:00 | Rajendrapur | 138 | 22:00 | 125 | 16:00
| Dhamrai | 140 | 22:00 | 127 | 12:00 | Rajshahi | 134 | 07:00 | 119 | 19:00
| Dhanmondi | 137 | 21:00 | 129 | 12:00 | Rajshahi-230 | 138 | 08:00 | 114 | 23:00
| Dohazari | 133 | 15:00 | 122 | 00:00 | Ramganj | 138 | 14:00 | 112 | 03:00
| Faridpur | 130 | 07:00 | 120 | 19:00 | Rampur | 135 | 18:00 | 128 | 00:00
| Fatullah | 139 | 21:00 | 132 | 12:00 | Rampura | 136 | 04:00 | 126 | 13:00
| Fenchuganj | 132 | 08:00 | 129 | 12:00 | Rangamati | 137 | 18:00 | 130 | 09:00
| Feni | 138 | 18:30 | 121 | 05:00 | Rangpur | 125 | 16:00 | 115 | 02:00
| Ghorashal | 140 | 21:00 | 135 | 16:00 | Ruppur | 136 | 06:00 | 122 | 19:00
| Goalpara | 140 | 06:00 | 132 | 19:00 | Saidpur | 126 | 17:00 | 115 | 23:00
| Gollamari | 138 | 06:00 | 130 | 19:00 | Satkhira | 134 | 06:00 | 124 | 19:00
| Gopalganj | 133 | 06:00 | 127 | 19:00 | Satmasjid | 133 | 22:00 | 123 | 02:00
| Gopalganj-400 | 130 | 06:00 | 124 | 19:00 | Savar | 133 | 21:00 | 124 | 09:00
| Gulshan | 145 | 22:00 | 127 | 12:00 | ShahCement | 138 | 21:00 | 131 | 12:00
| Halishahar | 136 | 18:00 | 128 | 09:00 | Shahjadpur | 140 | 04:00 | 129 | 19:00
| Haripur | 136 | 03:00 | 132 | 09:00 | Shahjibazar | 131 | 20:00 | 122 | 12:00
| HaripurSBU | 137 | 21:00 | 132 | 09:00 | Shahmirpur | 135 | 18:00 | 128 | 09:00
| Hasnabad | 137 | 22:00 | 131 | 12:00 | Shariatpur | 131 | 13:00 | 124 | 19:00
| Hathazari | 138 | 14:00 | 122 | 11:00 | Sherpur | 134 | 22:00 | 116 | 12:00
| Ishurdi | 137 | 07:00 | 122 | 19:00 | Shikalbaha | 126 | 18:00 | 117 | 12:00
| Jaldhaka | 125 | 17:00 | 114 | 18:30 | Shikalbaha-230 | 136 | 18:30 | 130 | 00:00
| Jamalpur | 136 | 22:00 | 118 | 16:00 | Shitalakhya | 138 | 21:00 | 131 | 12:00
| Jashore | 135 | 00:00 | 121 | 19:00 | Sholosohor | 136 | 18:00 | 129 | 09:00
| Jhenaidah | 137 | 04:00 | 122 | 20:00 | Shyampur | 138 | 21:00 | 131 | 12:00
| Jhenaidah-230 | 138 | 08:00 | 122 | 19:00 | Shyampur-230 | 138 | 21:00 | 131 | 12:00
| Joydebpur | 138 | 21:00 | 129 | 09:00 | Siddhirganj | 137 | 21:00 | 130 | 12:00
| Joypurhat | 125 | 17:00 | 109 | 20:00 | Sirajganj | 131 | 00:00 | 113 | 20:00
| Juldah | 137 | 18:30 | 129 | 10:00 | Sonargaon | 136 | 19:00 | 128 | 11:00
| Kabirpur | 140 | 22:00 | 123 | 16:00 | Sreemongol | 126 | 00:00 | 124 | 12:00
| Kachua | 140 | 19:30 | 118 | 04:00 | Sreepur | 124 | 06:00 | 120 | 12:00
| Kaliakoir | 136 | 10:00 | 130 | 16:00 | Srinagar | 134 | 21:00 | 126 | 15:00
| Kallyanpur | 133 | 21:00 | 127 | 12:00 | SSM | 140 | 15:00 | 132 | 00:00
| Kalurghat | 137 | 18:30 | 128 | 13:00 | Sunamganj | 124 | 00:00 | 119 | 12:00
| Kamrangirchar | 134 | 07:00 | 125 | 14:00 | Sylhet | 128 | 00:00 | 126 | 12:00
| Kaptai | N/A | N/A | N/A | N/A | Tangail | 135 | 22:00 | 123 | 12:00
| Kazla | 135 | 22:00 | 127 | 16:00 | Thakurgaon | 126 | 00:00 | 107 | 02:00
| Keranigonj | 135 | 22:00 | 127 | 12:00 | TK | 137 | 18:00 | 129 | 13:00
| Khagrachori | 137 | 18:30 | 129 | 09:00 | Tongi | 136 | 13:00 | 130 | 11:00
| Khulna | 138 | 05:00 | 129 | 19:00 | Ullon | 137 | 03:00 | 128 | 12:00
| Khulna(S) | 138 | 06:00 | 129 | 19:00 | Uttara | 133 | 21:00 | 124 | 12:00
| Khulshi | 135 | 18:00 | 127 | 10:00 | UttaraNew | 131 | 06:00 | 124 | 12:00
| Kishoreganj | 128 | 05:00 | 124 | 09:00 | Zigatola | 135 | 22:00 | 127 | 15:00
| Kodda | 139 | 21:00 | 126 | 08:00
| KSRM | 137 | 18:00 | 129 | 09:00
| Kulaura | 131 | 20:00 | 127 | 12:00
| Kurigram | 123 | 17:00 | 113 | 23:00
| Kushtia | 133 | 00:00 | 118 | 19:00

## L-Curve
Date | 2023-09-17
.
TIME | E-W INT.(Export) | EAST GRID | WEST GRID | TOTAL |  |  | DAILY LOAD CURVE
0:00 | 1056 | 7722 | 5800 | 13522 |  |  |  | QF-LDC-11
0:30 | 1053 | 7541 | 5657.5 | 13198.5 | Date: | 2023-09-17
1:00 | 1050 | 7360 | 5515 | 12875
1:30 | 1060 | 7360.5 | 5502 | 12862.5
2:00 | 1070 | 7361 | 5489 | 12850
2:30 | 1045 | 7354.5 | 5406 | 12760.5 | [5 empty] | Gen. at Eve. Peak | 14277 | 14277 MW (19:00 )
3:00 | 1020 | 7348 | 5323 | 12671 | [6 empty] | 19:00
3:30 | 1035 | 7343.5 | 5338.5 | 12682 | [5 empty] | Gen. at Day Peak | 13849 | 13849 MW (12:00 )
4:00 | 1050 | 7339 | 5354 | 12693 | [6 empty] | 12:00
4:30 | 1060 | 7313.5 | 5364 | 12677.5 | [5 empty] | Highest Generation | 14277
5:00 | 1070 | 7288 | 5374 | 12662 | [6 empty] | 19:00
5:30 | 1090 | 7198 | 5330 | 12528
6:00 | 1110 | 7108 | 5286 | 12394
6:30 | 1115 | 7073.5 | 5308.5 | 12382
7:00 | 1120 | 7039 | 5331 | 12370
7:30 | 1165 | 7015.5 | 5334.5 | 12350
8:00 | 1210 | 6992 | 5338 | 12330
8:30 | 1250 | 7100 | 5374.5 | 12474.5
9:00 | 1290 | 7208 | 5411 | 12619
9:30 | 1325 | 7365 | 5454 | 12819
10:00 | 1360 | 7522 | 5497 | 13019
10:30 | 1365 | 7753 | 5504 | 13257
11:00 | 1370 | 7984 | 5511 | 13495
11:30 | 1300 | 8080.5 | 5591.5 | 13672
12:00 | 1230 | 8177 | 5672 | 13849
12:30 | 1195 | 8143.5 | 5651 | 13794.5
13:00 | 1160 | 8110 | 5630 | 13740
13:30 | 1125 | 7821.5 | 5558.5 | 13380
14:00 | 1090 | 7533 | 5487 | 13020
14:30 | 1165 | 7514.5 | 5517.5 | 13032
15:00 | 1240 | 7496 | 5548 | 13044
15:30 | 1240 | 7483.5 | 5544.5 | 13028
16:00 | 1240 | 7471 | 5541 | 13012
16:30 | 1195 | 7486 | 5529.5 | 13015.5
17:00 | 1150 | 7501 | 5518 | 13019
17:30 | 1125 | 7592 | 5451.5 | 13043.5
18:00 | 1100 | 7683 | 5385 | 13068
18:30 | 930 | 8105 | 5567.5 | 13672.5
19:00 | 760 | 8527 | 5750 | 14277
19:30 | 820 | 8417 | 5797 | 14214
20:00 | 860 | 8427 | 5842 | 14269 |  |  |  | Executive Engineer
20:30 | 875 | 7925 | 5800 | 13725 |  |  |  | Network Operation Division
21:00 | 890 | 7423 | 5758 | 13181
21:30 | 910 | 7386 | 5779 | 13165
22:00 | 930 | 7349 | 5800 | 13149 |  |  |  |  | Page 6 of 7
22:30 | 973 | 7477 | 5847 | 13324
23:00 | 1016 | 7605 | 5894 | 13499
23:30 | 1036 | 7663.5 | 5847 | 13510.5
24:00 | 1056 | 7722 | 5800 | 13522
14277 MW (19:00 )
13849 MW (12:00 )

## En-Curve
DAILY ENERGY CURVE
Date | 2023-09-17 |  | Energy |  | 324997318
[15 empty] | 43724 | [5 empty] | QF-LDC-12
TIME | GAS | HVDC | P.GEN(GAS). | P.GEN(HSD) | P.GEN(HFO). | COAL | HYDRO | G.GEN(HSD) | G.GEN(HFO) | TRIPURA | SOLAR | WIND | SHORTAGE
0:00 | 3845 | 929 | 2586 | 0 | 1755 | 3500 | 199 | 114 | 404 | 174 | 0 | 16 | 504.24
0:30 | 3854 | 929 | 2590.5 | 0 | 1586 | 3505 | 198.5 | 64.5 | 306 | 157 | 0 | 8 | 1028.0575 |  |  | Date: | 43724
1:00 | 3863 | 929 | 2595 | 0 | 1417 | 3510 | 198 | 15 | 208 | 140 | 0 | 0 | 1551.875
1:30 | 3875 | 929 | 2598 | 0 | 1391.5 | 3516.5 | 197.5 | 17.5 | 192.5 | 145 | 0 | 0 | 1492.1875 | [9 empty] | Total Energy | 324.9973 | 324.9973 | Total Energy Gen 324.997 MKWHr Energy Not Served 16.830 MKWHr Energy Requirement 341.827 MKWHr
2:00 | 3887 | 929 | 2601 | 0 | 1366 | 3523 | 197 | 20 | 177 | 150 | 0 | 0 | 1432.5 | [9 empty] | Energy not Served | 16.8297 | 16.8297
2:30 | 3883 | 929 | 2629 | 0 | 1270.5 | 3517.5 | 197 | 24 | 160.5 | 150 | 0 | 0 | 1374.7225 | [9 empty] | Energy Requirement | 341.827 | 341.827
3:00 | 3879 | 929 | 2657 | 0 | 1175 | 3512 | 197 | 28 | 144 | 150 | 0 | 0 | 1316.945
3:30 | 3913 | 929 | 2653.5 | 0 | 1142.5 | 3514 | 197 | 43 | 140 | 150 | 0 | 0 | 1234.815 | [8 empty] | Shortage
4:00 | 3947 | 929 | 2650 | 0 | 1110 | 3516 | 197 | 58 | 136 | 150 | 0 | 0 | 1152.685
4:30 | 3931.5 | 929 | 2652.5 | 0 | 1089 | 3512.5 | 197 | 81.5 | 134.5 | 150 | 0 | 0 | 1095.8625
5:00 | 3916 | 929 | 2655 | 0 | 1068 | 3509 | 197 | 105 | 133 | 150 | 0 | 0 | 1039.04
5:30 | 3853 | 928.5 | 2611 | 0 | 1078.5 | 3464 | 197 | 122.5 | 128.5 | 143 | 2 | 0 | 976.01
6:00 | 3790 | 928 | 2567 | 0 | 1089 | 3419 | 197 | 140 | 124 | 136 | 4 | 0 | 912.98
6:30 | 3738.5 | 928.5 | 2554.5 | 0 | 1117.5 | 3403.5 | 197 | 150 | 116 | 135 | 41.5 | 0 | 709.565 | [7 empty] | Coal
7:00 | 3687 | 929 | 2542 | 0 | 1146 | 3388 | 197 | 160 | 108 | 134 | 79 | 0 | 506.15
7:30 | 3652 | 929 | 2536.5 | 0 | 1125 | 3372.5 | 197 | 160 | 99 | 135 | 144 | 0 | 549.125 | [6 empty] | Oil
8:00 | 3617 | 929 | 2531 | 0 | 1104 | 3357 | 197 | 160 | 90 | 136 | 209 | 0 | 592.1
8:30 | 3675.5 | 929 | 2540.5 | 0 | 1120.5 | 3359.5 | 197 | 160 | 90 | 137 | 265.5 | 0 | 525.7275
9:00 | 3734 | 929 | 2550 | 0 | 1137 | 3362 | 197 | 160 | 90 | 138 | 322 | 0 | 459.355
9:30 | 3739 | 929 | 2528.5 | 0 | 1302 | 3340.5 | 197 | 147.5 | 143 | 142 | 350.5 | 0 | 459.355
10:00 | 3744 | 929 | 2507 | 0 | 1467 | 3319 | 197 | 135 | 196 | 146 | 379 | 0 | 459.355
10:30 | 3758 | 929.5 | 2446.5 | 0 | 1689.5 | 3320.5 | 197 | 125 | 255 | 148 | 388 | 0 | 327.565
11:00 | 3772 | 930 | 2386 | 0 | 1912 | 3322 | 197 | 115 | 314 | 150 | 397 | 0 | 195.775
11:30 | 3779.5 | 929.5 | 2450 | 0 | 1962 | 3335 | 197 | 115 | 352.5 | 153 | 398.5 | 0 | 146.115
12:00 | 3787 | 929 | 2514 | 0 | 2012 | 3348 | 197 | 115 | 391 | 156 | 400 | 0 | 96.455
12:30 | 3788.5 | 929 | 2433 | 0 | 2030.5 | 3361 | 197 | 115 | 393.5 | 156 | 391 | 0 | 444.5525
13:00 | 3790 | 929 | 2352 | 0 | 2049 | 3374 | 197 | 115 | 396 | 156 | 382 | 0 | 792.65
13:30 | 3790 | 929 | 2352 | 0 | 2049 | 3374 | 197 | 115 | 396 | 156 | 382 | 0 | 792.65
14:00 | 3790 | 929 | 2352 | 0 | 2049 | 3374 | 197 | 115 | 396 | 156 | 382 | 0 | 792.65
14:30 | 3751.5 | 929 | 2387.5 | 0 | 1778.5 | 3369.5 | 197 | 115 | 387.5 | 153 | 322.5 | 1 | 852.815
15:00 | 3713 | 929 | 2423 | 0 | 1508 | 3365 | 197 | 115 | 379 | 150 | 263 | 2 | 912.98
15:30 | 3718.5 | 929 | 2496.5 | 0 | 1502.5 | 3359 | 197 | 115 | 328.5 | 152 | 228.5 | 1.5 | 928.26
16:00 | 3724 | 929 | 2570 | 0 | 1497 | 3353 | 197 | 115 | 278 | 154 | 194 | 1 | 943.54
16:30 | 3728.5 | 929.5 | 2528.5 | 0 | 1584 | 3359 | 197 | 115 | 282.5 | 154 | 137 | 0.5 | 940.1975
17:00 | 3733 | 930 | 2487 | 0 | 1671 | 3365 | 197 | 115 | 287 | 154 | 80 | 0 | 936.855
17:30 | 3673.5 | 929.5 | 2476.5 | 0 | 1786.5 | 3362.5 | 197 | 115 | 307 | 152 | 41.5 | 2.5 | 794.0825
18:00 | 3614 | 929 | 2466 | 0 | 1902 | 3360 | 197 | 115 | 327 | 150 | 3 | 5 | 651.31
18:30 | 3694 | 929 | 2593 | 0 | 2178.5 | 3386.5 | 197 | 115 | 444.5 | 130 | 1.5 | 3.5 | 623.1375
19:00 | 3774 | 929 | 2720 | 0 | 2455 | 3413 | 197 | 115 | 562 | 110 | 0 | 2 | 594.965
19:30 | 3731 | 930 | 2499 | 0 | 2576 | 3459 | 197 | 115 | 642 | 64 | 0 | 1 | 455.535
20:00 | 3731 | 928 | 2508 | 0 | 2527 | 3470 | 197 | 115 | 677 | 116 | 0 | 0 | 316.105
20:30 | 3602 | 929 | 2390.5 | 0 | 2282.5 | 3466 | 197 | 115 | 607.5 | 135 | 0 | 0.5 | 310.375
21:00 | 3473 | 930 | 2273 | 0 | 2038 | 3462 | 197 | 115 | 538 | 154 | 0 | 1 | 304.645
21:30 | 3514 | 929.5 | 2299 | 0 | 1964 | 3461.5 | 197.5 | 115 | 526 | 158 | 0 | 0.5 | 343.8
22:00 | 3555 | 929 | 2325 | 0 | 1890 | 3461 | 198 | 115 | 514 | 162 | 0 | 0 | 382.955
22:30 | 3692 | 928.5 | 2462.5 | 0 | 1807.5 | 3475.5 | 198.5 | 114 | 476.5 | 166 | 0 | 3 | 406.83
23:00 | 3829 | 928 | 2600 | 0 | 1725 | 3490 | 199 | 113 | 439 | 170 | 0 | 6 | 430.705
23:30 | 3837 | 928.5 | 2593 | 0 | 1740 | 3495 | 199 | 113.5 | 421.5 | 172 | 0 | 11 | 467.4725 |  |  | Max Temp. in Dhaka |  | 36°C
24:00 | 3845 | 929 | 2586 | 0 | 1755 | 3500 | 199 | 114 | 404 | 174 | 0 | 16 | 504.24
Executive Engineer
Network Operation Division
Page 5 of 7
GAS
Oil
HVDC
COAL
HYDRO
SOLAR
Total Energy Gen 324.997 MKWHr Energy Not Served 16.830 MKWHr Energy Requirement 341.827 MKWHr
Shortage
Note on W13: Author:

## Generation
g | 2023-09-17
Si No | Unit | 1:00 | 2:00 | 3:00 | 4:00 | 5:00 | 6:00 | 7:00 | 8:00 | 9:00 | 10:00 | 11:00 | 12:00 | 13:00 | 14:00 | 15:00 | 16:00 | 17:00 | 18:00 | 18:30 | 19:00 | 19:30 | 20:00 | 21:00 | 22:00 | 23:00 | 24:00 | KWH
1 | Karnaphuli Hydro PP Unit-1, 2 & 3 | 123 | 122 | 122 | 122 | 122 | 122 | 122 | 122 | 122 | 122 | 122 | 122 | 122 | 122 | 122 | 122 | 122 | 122 |  | 122 | 122 | 122 | 122 | 123 | 124 | 124 | 2947647
2 | Karnaphuli Hydro PP Unit-4 & 5 | 75 | 75 | 75 | 75 | 75 | 75 | 75 | 75 | 75 | 75 | 75 | 75 | 75 | 75 | 75 | 75 | 75 | 75 |  | 75 | 75 | 75 | 75 | 75 | 75 | 75 | 1796000
3 | Chattogram TPP-1
4 | Chattogram TPP-2
5 | Raozan 25 MW PP | 8 | 8 | 8 | 8 | 8 | 8 | 8 | 8 | 8 | 8 | 8 | 8 | 8 | 8 | 8 | 8 | 8 | 10 |  | 17 | 17 | 17 | 17 | 17 | 8 | 8 | 235387
| Teknaf 20MW PP (Solartech) | [5 empty] | 0 | 4 | 10 | 16 | 19 | 16 | 11 | 2 | 18 | 16 | 1 | [10 empty] | 109620
6 | Sikalbaha 225MW CCPP (Gas) | 225 | 220 | 218 | 220 | 220 | 222 | 221 | 221 | 217 | 219 | 219 | 211 | 216 | 213 | 215 | 217 | 218 | 218 |  | 220 | 223 | 223 | 221 | 223 | 223 | 221 | 5130132
7 | Sikalbaha 225MW CCPP(Oil)
8
9 | Sikalbaha 150MW GTPP
10 | Sikalbaha 150MW GTPP(Oil)
| Dohazari -Kalaish 100 MW Peaking | [11 empty] | 17 | 0 | [12 empty] | 0 | 23809
12 | Hathazari 100 MW peaking PP | 40 | 40 | 40 | 32 | 32 | 32 | 24 | 24 | 24 | 32 | 40 | 39 | 38 | 36 | 36 | 36 | 36 | 48 |  | 66 | 66 | 66 | 67 | 67 | 67 | 67 | 9999936
| Sikalbaha 105 MW PP (Baraka Sikalbaha) | 17 | 17 | 17 | 17 | 17 | 17 | 17 | 17 | 17 | 20 | 51 | 51 | 51 | 51 | 51 | 51 | 51 | 43 |  | 34 | 34 | 34 | 34 | 34 | 34 | 34 | 802072
Daudkandi 200 MW PP (B.Trac)
14 | Titas 50 MW Peaking PP | 23 | 23 | 23 | 23 | 23 | 23 | 23 | 23 | 16 | 23 | 23 | 31 | 30 | 36 | 37 | 29 | 29 | 29 |  | 30 | 31 | 31 | 31 | 31 | 31 | 23 | 655072
15 | 210 MW Siddhirgonj TPP
16 | Siddhirgonj 2*120 MW GTPP
17 | Siddhirganj 335 MW CCPP | 322 | 322 | 322 | 322 | 320 | 324 | 322 | 315 | 314 | 310 | 310 | 307 | 308 | 302 | 304 | 302 | 298 | 303 |  | 307 | 312 | 310 | 270 | 270 | 326 | 321 | 7452840
18 | Kodda 300 MW PP Unit-2 (Summit) | 47 | 47 | 47 | 47 | 47 | 47 | 47 | 47 | 47 | 85 | 195 | 200 | 213 | 122 | 47 | 47 | 47 | 97 |  | 97 | 97 | 97 | 45 | 15 | 15 | 30 | 1821600
19 | Ashuganj 195 MW PP (APSCL-United) | 107 | 107 | 107 | 107 | 107 | 107 | 105 | 105 | 105 | 105 | 105 | 107 | 105 | 107 | 107 | 107 | 107 | 107 |  | 107 | 107 | 107 | 107 | 107 | 115 | 125 | 2592727
20 | Ghorasal TPP (Unit-1&2)
21 | Ghorasal Repowered CCPP:Unit-3 (GT
22 | Ghorasal Repowered CCPP Unit-4 | 220 | 220 | 220 | 220 | 220 | 220 | 220 | 220 | 220 | 220 | 220 | 220 | 220 | 220 | 220 | 216 | 220 | 220 |  | 218 | 220 | 220 | 160 | 160 | 221 | 220 | 5116438
23 | Ghorasal TPP Unit-5
24 | Ghorasal 6
25 | Ghorasal 365 MW CCPP Unit-7
26 | SS Power I | 622 | 622 | 621 | 622 | 622 | 621 | 620 | 620 | 620 | 620 | 620 | 622 | 621 | 622 | 620 | 619 | 620 | 620 |  | 620 | 620 | 620 | 618 | 619 | 619 | 622 | 14885453
28 | Ashuganj TPP Unit- 3
29 | Ashuganj TPP Unit- 4
30 | Ashuganj TPP Unit- 5
32 | Ashuganj 50 MW PP | 49 | 49 | 48 | 48 | 48 | 47 | 47 | 47 | 44 | 41 | 44 | 43 | 43 | 43 | 42 | 43 | 41 | 42 |  | 44 | 42 | 45 | 47 | 49 | 50 | 50 | 1085400
33 | Ashuganj 225 MW CCPP | 207 | 205 | 206 | 200 | 198 | 208 | 208 | 206 | 202 | 205 | 202 | 197 | 203 | 187 | 171 | 168 | 172 | 202 |  | 199 | 204 | 205 | 182 | 179 | 208 | 209 | 4782000
34 | Ashuganj 450 MW CCPP(South) | 305 | 320 | 320 | 335 | 340 | 305 | 270 | 265 | 295 | 305 | 305 | 330 | 350 | 330 | 340 | 320 | 305 | 270 |  | 325 | 305 | 305 | 270 | 270 | 310 | 305 | 7548000
| Ashuganj 450 MW CCPP(North) | 280 | 300 | 295 | 320 | 310 | 280 | 310 | 305 | 335 | 305 | 305 | 325 | 350 | 330 | 345 | 335 | 350 | 280 |  | 340 | 310 | 305 | 280 | 280 | 310 | 300 | 7926500
Ashuganj 420 MW CCPP(East)
35 | Ashuganj 55 MW PP (Precision)
36 | Chandpur 150 MW CCPP
37 | Tongi 80 MW GTPP
38 | Haripur GTPP
39 | Haripur 412 MW CCPP | 400 | 405 | 400 | 402 | 402 | 404 | 385 | 375 | 378 | 401 | 400 | 395 | 393 | 399 | 394 | 393 | 393 | 399 |  | 396 | 407 | 405 | 372 | 356 | 375 | 408 | 9547770
| Meghnaghat Unique power | [17 empty] | 100 |  | 100 | 75 | 55 | 57 | 45 | 60 | 60 | 306363
Summit Meghanghat-2 589 MW(Gas)
40 | Meghnaghat 450 MW CCPP(MPL) | 450 | 450 | 450 | 450 | 450 | 450 | 450 | 450 | 450 | 450 | 450 | 450 | 450 | 450 | 400 | 450 | 450 | 450 |  | 450 | 450 | 450 | 360 | 360 | 450 | 450 | 10071000
41 | Haripur 360 MW CCPP(HPL) | 333 | 332 | 330 | 332 | 333 | 333 | 332 | 331 | 332 | 327 | 303 | 327 | 272 | 317 | 327 | 322 | 317 | 281 |  | 328 | 282 | 282 | 243 | 243 | 311 | 311 | 7476000
42 | RPCL 210MW CCPP | 82 | 82 | 81 | 81 | 81 | 33 | 33 | 26 | 26 | 25 | 25 | 25 | 25 | 25 | 28 | 28 | 30 | 31 |  | 32 | 44 | 44 | 48 | 80 | 81 | 82 | 1080000
43 | Sutiakhali 50 MW Solar PP | [5 empty] | 1 | 10 | 24 | 38 | 22 | 37 | 48 | 40 | 50 | 6 | 23 | 7 | 0 | [8 empty] | 331090
44 | Fenchugonj CCPP Phase-1 | 43 | 43 | 43 | 43 | 43 | 43 | 43 | 43 | 42 | 42 | 42 | 42 | 42 | 42 | 38 | 38 | 38 | 40 |  | 41 | 42 | 42 | 41 | 43 | 43 | 43 | 991000
45 | Fenchugonj CCPP Phase-2 | 30 | 30 | 30 | 30 | 30 | 30 | 30 | 30 | 30 | 30 | 30 | 30 | 30 | 30 | 30 | 30 | 30 | 30 |  | 30 | 30 | 30 | 30 | 30 | 30 | 30 | 680280
46 | Shajibazar 330 MW CCPP
47 | Shahjibazar GTPP Unit- 8 & 9
48 | Shahjibazar 86 MW PP (Shahjibazar) | 81 | 81 | 81 | 81 | 78 | 78 | 78 | 78 | 78 | 78 | 78 | 78 | 76 | 76 | 76 | 82 | 84 | 84 |  | 85 | 85 | 85 | 85 | 84 | 84 | 84 | 1917120
Shahjibazar 100 MW GTPP
49 | Shahjibazar 50MW PP (EPL)
50 | Sylhet 225 MW CCPP | 182 | 182 | 182 | 182 | 183 | 182 | 182 | 183 | 182 | 182 | 183 | 180 | 179 | 179 | 178 | 178 | 176 | 176 |  | 180 | 180 | 179 | 179 | 181 | 181 | 182 | 3693490
51 | Sylhet 20 MW GTPP | 17 | 17 | 17 | 17 | 17 | 17 | 17 | 17 | 17 | 17 | 17 | 16 | 17 | 17 | 17 | 17 | 17 | 17 |  | 17 | 17 | 17 | 17 | 17 | 17 | 17 | 387000
52 | Sylhet 50 MW PP (EPL)
53 | Sylhet 10MW PP (Desh) | 10 | 10 | 10 | 10 | 10 | 10 | 10 | 10 | 10 | 0 | 9 | 10 | 10 | 10 | 10 | 10 | 9 | 10 |  | 10 | 10 | 10 | 10 | 10 | 10 | 10 | 238860
54 | Hobiganj 11 MW PP Cofidence-E | 3 | 3 | 3 | 3 | 3 | 3 | 3 | 3 | 3 | 3 | 3 | 5 | 5 | 5 | 5 | 5 | 5 | 5 |  | 5 | 3 | 3 | 5 | 5 | 5 | 5 | 96768
55 | Fenchugonj 51 MW PP (Barakatullah) | 50 | 50 | 50 | 50 | 50 | 50 | 50 | 50 | 50 | 47 | 47 | 47 | 50 | 50 | 50 | 47 | 47 | 50 |  | 50 | 50 | 50 | 50 | 50 | 50 | 50 | 1189200
56 | Shahjahanulla 25 MW PP | 16 | 16 | 16 | 16 | 16 | 16 | 16 | 16 | 16 | 0 | 8 | 8 | 8 | 8 | 8 | 8 | 8 | 8 |  | 8 | 8 | 8 | 8 | 8 | 8 | 8 | 250992
57 | Bibiana-II 341 MW CCPP (Summit) | 300 | 300 | 320 | 315 | 320 | 290 | 275 | 285 | 305 | 280 | 280 | 300 | 280 | 285 | 295 | 310 | 300 | 290 |  | 310 | 270 | 270 | 260 | 275 | 310 | 300 | 7207500
| Bibiyana South 400 MW | 393 | 386 | 385 | 386 | 386 | 400 | 396 | 388 | 380 | 395 | 383 | 368 | 338 | 365 | 377 | 378 | 373 | 383 |  | 374 | 389 | 395 | 390 | 400 | 387 | 400 | 9180500
58 | Nababganj 55 MW PP (Southern power ) | [10 empty] | 25 | 35 | 35 | 17 | 17 | 17 | 17 | 30 |  | 50 | 55 | 55 | 20 | 17 | 17 | 35 | 388385
59 | Tangail Palli Power Gen 22 MW | 6 | 6 | 6 | 6 | 6 | 6 | 6 | 6 | 6 | 6 | 6 | 6 | 6 | 6 | 6 | 6 | 6 | 6 |  | 6 | 6 | 6 | 6 | 6 | 3 | 4 | 144240
60 | Barabkunda 22 MW PP (Regent) | 9 | 9 | 9 | 9 | 9 | 9 | 9 | 9 | 9 | 9 | 9 | 9 | 9 | 9 | 9 | 9 | 9 | 9 |  | 9 | 9 | 9 | 9 | 9 | 9 | 9 | 214944
61 | Narshingdi 22 MW PP (Doreen) | 19 | 19 | 19 | 19 | 19 | 19 | 19 | 19 | 19 | 19 | 19 | 19 | 18 | 18 | 18 | 18 | 18 | 19 |  | 19 | 19 | 19 | 0 | 17 | 19 | 0 | 405360
62 | Tangail 22 MW PP (Doreen) | 17 | 17 | 17 | 17 | 17 | 17 | 17 | 17 | 16 | 17 | 16 | 16 | 16 | 16 | 16 | 15 | 15 | 16 |  | 17 | 17 | 18 | 18 | 18 | 18 | 18 | 373392
63 | Impoprt (Tripura) | 140 | 150 | 150 | 150 | 150 | 136 | 134 | 136 | 138 | 146 | 150 | 156 | 156 | 158 | 150 | 154 | 154 | 150 |  | 110 | 64 | 116 | 154 | 162 | 170 | 174 | 3477120
64 | Malancha, Ctg. EPZ (United) | 40 | 40 | 40 | 40 | 40 | 40 | 35 | 8 | 3 | 2 | 2 | 4 | 7 | 3 | 3 | 3 | 10 | 12 |  | 24 | 27 | 29 | 33 | 36 | 38 | 38 | 1161600
65 | Feni 22 MW PP (Doreen) | 18 | 18 | 18 | 18 | 18 | 18 | 13 | 13 | 13 | 15 | 15 | 15 | 15 | 0 | 14 | 15 | 17 | [5 empty] | 13 | 18 | 18 | 18 | 314604
66 | Feni 11 MW PP (Doreen) | 10 | 8 | 8 | 8 | 8 | 8 | 8 | 8 | 8 | 8 | 10 | 10 | 10 | 0 | 10 | 10 | 10 |  |  |  | 8 | 8 | 8 | 8 | 8 | 8 | 177480
67 | Jangalia 33 MW PP (Summit) | 33 | 33 | 33 | 33 | 33 | 33 | 33 | 33 | 33 | 33 | 33 | 33 | 33 | 0 |  | 33 | 32 | 32 |  | 32 | 0 |  | 33 | 33 | 33 | 33 | 674400
68 | Cumilla 25 MW PP (Summit) | 12 | 12 | 12 | 12 | 12 | 12 | 12 | 12 | 12 | 12 | 12 | 12 | 12 | 0 | 12 | 12 | 12 | 12 |  | 12 | 0 | 0 | 0 | 0 | 0 | 12 | 214280
69 | Summit Ashulia | 19 | 19 | 19 | 19 | 19 | 19 | 20 | 19 | 19 | 19 | 19 | 19 | 19 | 19 | 19 | 19 | 19 | 19 |  | 19 | 19 | 19 | 19 | 19 | 19 | 19 | 456000
70 | Summit Madhabdi | 17 | 17 | 17 | 18 | 18 | 18 | 18 | 18 | 18 | 18 | 16 | 16 | 16 | 10 | 16 | 16 | 16 | 16 |  | 16 | 16 | 16 | 18 | 12 | 12 | 19 | 375840
71 | Maona 33 MW PP(Summit) | 25 | 25 | 25 | 25 | 25 | 25 | 25 | 25 | 25 | 25 | 25 | 25 | 25 | 25 | 25 | 25 | 25 | 25 |  | 25 | 25 | 25 | 25 | 25 | 33 | 33 | 611000
72 | Rupganj 33 MW PP(Summit) | 30 | 30 | 32 | 31 | 31 | 31 | 31 | 31 | 30 | 28 | 28 | 26 | 26 | 26 | 26 | 26 | 26 | 26 |  | 26 | 28 | 28 | 0 | 28 | 30 | 30 | 657800
73 | Ghorashal 108 MW PP (Regent) | 86 | 86 | 86 | 86 | 86 | 86 | 86 | 86 | 83 | 80 | 78 | 78 | 80 | 80 | 80 | 80 | 80 | 83 |  | 83 | 83 | 84 | 84 | 84 | 83 | 83 | 1936181
| Feni Lanka Power | 55 | 17 | 17 | 17 | 17 | 17 | 17 | 17 | 17 | 87 | 105 | 105 | 105 | 0 | 54 | 87 | 105 | 105 |  | 105 | 63 | 17 | 17 | 17 | 70 | 106 | 1236900
| Chowmuhani 113 MW | 8 | 9 | 9 | 8 | 9 | 0 | 2 | 9 | 9 | 36 | 36 | 37 | 37 | 0 | 19 | 26 | 34 | 63 |  | 77 | 77 | 77 | 36 | 36 | 20 | 13 | 636720
| Manikgonj 162MW PP(MPGL) | 17 | 17 | 17 | 17 | 17 | 17 | 17 | 17 | 17 | 54 | 72 | 72 | 72 | 72 | 72 | 72 | 72 | 72 |  | 72 | 72 | 72 | 35 | 35 | 35 | 35 | 1080000
77 | Siddhirganj 100 PP(Dutch Bangla) | 77 | 77 | 77 | 77 | 50 | 40 | 40 | 40 | 40 | 41 | 41 | 41 | 41 | 41 | 41 | 41 | 41 | 41 |  | 50 | 50 | 50 | 27 | 16 | 17 | 42 | 1050240
78 | Gazipur 52 MW PP | 8 | 8 | 8 | 8 | 8 | 8 | 8 | 8 | 8 | 8 | 16 | 24 | 24 | 24 | 16 | 16 | 16 | 16 |  | 24 | 24 | 24 | 24 | 24 | 24 | 8 | 366720
79 | Kodda 150 MW PP | 16 | 16 | 16 | 16 | 16 | 16 | 16 | 16 | 16 | 78 | 98 | 114 | 113 | 112 | 81 | 48 | 47 | 48 |  | 143 | 144 | 142 | 143 | 125 | 50 | 32 | 1450080
80 | Jamalpur 95 MW PP(Powerpac)
81 | Jangalia 52 MW PP (Lakdanavi) | 25 | 25 | 25 | 25 | 25 | 25 | 25 | 25 | 25 | 25 | 25 | 25 | 25 | 0 |  | 1 | 16 | 25 |  | 43 | 25 | 8 | 8 | 8 | 43 | 51 | 536611
| Gazipur 100 MW PP | 17 | 17 | 17 | 17 | 17 | 17 | 17 | 17 | 17 | 35 | 52 | 70 | 70 | 70 | 70 | 52 | 52 | 52 |  | 105 | 105 | 105 | 105 | 52 | 52 | 17 | 1151040
| Kaptai 7 MW Solar PP | [5 empty] | 0 | 1 | 1 | 2 | 3 | 5 | 5 | 4 | 4 | 3 | 2 | 0 | [9 empty] | 31438
| Jodiac Power | 17 | 17 | 0 |  |  | 2 | 17 | 17 | 17 | 17 | 17 | 17 | 17 | 17 | 17 | 17 | 17 | 17 |  | 24 | 54 | 54 | 17 | 17 | 17 | 17 | 443619
| Karnaphuli Power Ltd. | 55 | 55 | 55 | 55 | 55 | 55 | 55 | 55 | 55 | 55 | 55 | 55 | 48 | 34 | 34 | 34 | 34 | 48 |  | 55 | 55 | 64 | 55 | 55 | 55 | 55 | 1268760
82 | Madanganj 102 PP(Summit) | 64 | 64 | 64 | 64 | 64 | 64 | 64 | 64 | 64 | 64 | 64 | 64 | 64 | 64 | 64 | 64 | 64 | 55 |  | 64 | 64 | 75 | 64 | 34 | 34 | 60 | 1385202
83 | Pagla (DPA )
84 | B.Baria (Aggreko) 85MW
85 | Keraniganj 100 MW PP (Powerpac) | 44 | 45 | 44 | 45 | 44 | 45 | 44 | 44 | 45 | 45 | 44 | 44 | 43 | 44 | 44 | 52 | 55 | 55 |  | 57 | 55 | 55 | 39 | 23 | 24 | 33 | 1104734
86 | Meghnaghat CCPP ( Summit) | 304 | 311 | 316 | 314 | 316 | 295 | 298 | 307 | 312 | 280 | 300 | 302 | 280 | 300 | 288 | 308 | 290 | 305 |  | 306 | 287 | 313 | 289 | 281 | 289 | 277 | 7213469
87 | Meghnaghat 100 MW(IEL) | 61 | 57 | 56 | 56 | 56 | 56 | 56 | 47 | 41 | 36 | 41 | 41 | 40 | 41 | 39 | 40 | 40 | 47 |  | 60 | 64 | 64 | 38 | 24 | 24 | 42 | 1087680
| Meghnaghat 104 MW PP (OPCL) | 45 | 40 | 35 | 35 | 35 | 35 | 43 | 53 | 53 | 53 | 53 | 53 | 53 | 53 | 53 | 53 | 53 | 53 |  | 62 | 72 | 72 | 36 | 35 | 52 | 71 | 1176000
88 | Ghorashal 78.5 MW PP(MAX)
90 | Ashuganj 53MW PP (United)
91 | Juldah 100 MW Unit-1 (Acorn) | 12 | 12 | 12 | 12 | 12 | 12 | 12 | 12 | 12 | 12 | 12 | 12 | 12 | 12 | 12 | 12 | 12 | 12 |  | 12 | 12 | 12 | 12 | 12 | 12 | 12 | 258600
92 | Fenchuganj 44 MW (Energyprima) | 39 | 39 | 39 | 39 | 39 | 39 | 39 | 39 | 39 | 39 | 39 | 31 | 34 | 30 | 29 | 29 | 32 | 36 |  | 37 | 37 | 37 | 37 | 39 | 39 | 39 | 871560
93 | Ashuganj 51 MW PP (Midland) | 51 | 51 | 51 | 51 | 51 | 51 | 51 | 51 | 51 | 51 | 51 | 51 | 51 | 51 | 51 | 51 | 51 | 51 |  | 51 | 51 | 51 | 51 | 51 | 51 | 51 | 1136516
94 | Gagnagar 102 MW PP (Digital Power) | 91 | 91 | 91 | 25 | 25 | 25 | 25 | 25 | 25 | 25 | 42 | 42 | 42 | 42 | 42 | 42 | 42 | 42 |  | 74 | 91 | 91 | 91 | 91 | 50 | 50 | 1222704
95 | Patenga 50MW PP (Baraka) | 6 | 6 | 6 | 6 | 6 | 6 | 6 | 6 | 6 | 6 | 9 | 32 | 39 | 14 | 39 | 44 | 46 | 47 |  | 0 | 6 | 37 | 46 | 6 | 6 | 6 | 438240
96 | Chattogram 108 MW PP (ECPV) | [10 empty] | 0 | [9 empty] | 0 |  |  |  |  | 0 | 0
97 | katpotti 52 MW
98 | Bosila 108 MW PP(CLC)
99 | Madanganj-55 MW PP(Summit) | 15 | 15 | 15 | 15 | 15 | 15 | 15 | 15 | 15 | 15 | 45 | 45 | 45 | 15 | 15 | 15 | 15 | 15 |  | 15 | 15 | 15 | 15 | 15 | 15 | 15 | 478336
100 | Manikganj 55 MW PP (Northern) | [9 empty] | 35 | 35 | 35 | 35 | 35 | 35 | 35 | 35 | 35 |  | 35 | 35 | 35 | 35 | 35 | 0 | 0 | 445310
101 | Kushiara 163 MW CCPP (KP) | 112 | 112 | 112 | 112 | 112 | 112 | 112 | 112 | 112 | 112 | 112 | 112 | 112 | 80 | 112 | 112 | 112 | 80 |  | 112 | 80 | 80 | 80 | 112 | 112 | 112 | 2472709
102 | Sarishabari 3 MW Solar Plant | [5 empty] | 0 | 0 | 1 | 2 | 2 | 2 | 2 | 2 | 1 | 1 | 1 | 0 | [9 empty] | 12550
103 | Kamalaghat 54 MW PP(Banco Energy) | [9 empty] | 17 | 35 | 35 | 35 | 17 | 17 | 17 | 17 | 35 |  | 35 | 35 | 35 | 35 | 35 | 17 | 17 | 388800
104 | Keranigonj 300 MW PP (APR)
105 | Bramhangoan 100 MW PP (Aggreko)
106 | Mymensingh 200 MW PP (United) | 68 | 68 | 68 | 68 | 68 | 68 | 68 | 37 | 66 | 67 | 76 | 86 | 86 | 87 | 86 | 18 | 18 | 18 |  | 103 | 121 | 121 | 124 | 129 | 18 | 18 | 1670400
112 | Aurahati 100MW PP (Aggreko)
114 | Kodda 149 MW PP Unit-1 (Summit) | 17 | 17 | 17 | 17 | 17 | 17 | 17 | 17 | 40 | 108 | 108 | 111 | 125 | 41 | 17 | 17 | 17 | 17 |  | 69 | 90 | 90 | 90 | 90 | 36 | 17 | 1145376
115 | Juldah 100 MW PP Unit-3 (Acorn) | 10 | 10 | 10 | 10 | 10 | 10 | 10 | 10 | 10 | 10 | 10 | 10 | 10 | 10 | 10 | 10 | 10 | 10 |  | 10 | 10 | 10 | 10 | 10 | 10 | 10 | 253440
116 | Chandpur 200 MW (Desh energy) | 34 | 34 | 34 | 34 | 34 | 34 | 34 | 34 | 34 | 53 | 74 | 68 | 69 | 0 | 23 | 68 | 85 | 102 |  | 103 | 103 | 17 | 17 | 17 | 21 | 35 | 1160160
117 | Ashuganj 150 MW PP (Midland) | 18 | 20 | 18 | 18 | 20 | 18 | 20 | 18 | 20 | 18 | 20 | 20 | 20 | 17 | 17 | 13 | 17 | 17 |  | 33 | 65 | 68 | 10 | 10 | 11 | 8 | 521890
118 | Bibiyana-III 400 MW CCPP | 367 | 372 | 375 | 405 | 382 | 368 | 319 | 319 | 402 | 368 | 367 | 381 | 368 | 372 | 368 | 368 | 368 | 368 |  | 392 | 367 | 367 | 317 | 319 | 369 | 367 | 8882000
| Jamalpur 115 MW PP (United) | 18 | 18 | 18 | 18 | 18 | 18 | 18 | 18 | 19 | 19 | 85 | 83 | 84 | 84 | 84 | 68 | 69 | 68 |  | 108 | 109 | 109 | 109 | 99 | 70 | 70 | 1356000
| Anwara 300 MW PP (United) | 70 | 70 | 70 | 70 | 70 | 70 | 70 | 70 | 70 | 70 | 69 | 70 | 68 | 70 | 70 | 70 | 70 | 118 |  | 220 | 224 | 228 | 155 | 155 | 160 | 161 | 2366073
| Juldah unit-2 (Acorn) | 10 | 10 | 10 | 10 | 10 | 10 | 10 | 10 | 10 | 10 | 10 | 10 | 10 | 10 | 10 | 10 | 10 | 10 |  | 10 | 10 | 10 | 10 | 10 | 10 | 10 | 256320
| Anlima Energy Ltd. | 17 | 17 | 17 | 17 | 17 | 17 | 17 | 17 | 17 | 17 | 18 | 34 | 34 | 34 | 34 | 21 | 34 | 49 |  | 87 | 87 | 87 | 87 | 87 | 87 | 55 | 932127
| Bhairob 54.5 MW | 17 | 17 | 17 | 17 | 17 | 17 | 17 | 17 | 17 | 20 | 35 | 35 | 35 | 20 | 17 | 17 | 17 | 17 |  | 17 | 17 | 17 | 0 | 15 | 17 | 17 | 489240
| Spectra Solar Plant Ltd. | [5 empty] | 0 | 6 | 14 | 23 | 24 | 18 | 9 | 35 | 28 | 24 | 12 | 5 | [9 empty] | 206371
| Chandpur 115(Doreen) | [25 empty] | 0 | 0
| Kanchan Purbachal Power Generation Ltd. | 17 | 17 | 17 | 17 | 17 | 17 | 17 | 17 | 17 | 17 | 17 | 17 | 17 | 17 | 17 | 17 | 17 | 17 |  | 17 | 17 | 17 | 0 | 15 | 17 | 17 | 417600
| Mirsharai 150 MW (Oil) | 17 | 17 | 17 | 17 | 17 | 17 | 17 | 17 | 17 | 40 | 53 | 53 | 53 | 53 | 53 | 17 | 17 | 17 |  | 53 | 120 | 162 | 17 | 17 | 17 | 53 | 786181
Mirsharai 150 MW (Gas)
| Cox's Bazar Wind | 0 | 0 | 0 | 0 | 0 | 0 | 0 | 0 | 0 | 0 | 0 | 0 | 0 | 0 | 2 | 1 | 0 | 5 |  | 2 | 1 | 0 | 1 | 0 | 6 | 16 | 30240
Matarbari 2*600 MW (CPGCL)
120 | Eastern Zone Total | 7360 | 7361 | 7348 | 7339 | 7288 | 7108 | 7039 | 6992 | 7208 | 7522 | 7984 | 8177 | 8110 | 7533 | 7496 | 7471 | 7501 | 7683 |  | 8527 | 8417 | 8427 | 7423 | 7349 | 7605 | 7722 | 190556148
121
122
123 | Khulna 60MW
124 | Khulna 115 MW PP (KPCL-1 & 3)
| Khulna 115 PP MW (KPCL-2) | 48 | 48 | 47 | 48 | 48 | 48 | 48 | 48 | 31 | 31 | 47 | 31 | 31 | 31 | 16 | 16 | 16 | 16 |  | 30 | 41 | 54 | 63 | 63 | 63 | 63 | 948480
125 | Khulna 330 MW CCPP (GAS)
126 | Khulna 330 MW CCPP (OIL)
127 | Khulna (Aggreeco) 55MW
128 | Faridpur 50 MW Peaking PP | 10 | 10 | 10 | 10 | 10 | 10 | 10 | 10 | 17 | 19 | 19 | 19 | 19 | 15 | 15 | 15 | 15 | 28 |  | 35 | 41 | 31 | 31 | 27 | 27 |  | 395520
| Khulna 225 MW CCPP | 15 | 20 | 28 | 58 | 105 | 140 | 160 | 160 | 160 | 135 | 115 | 115 | 115 | 115 | 115 | 115 | 115 | 115 |  | 115 | 115 | 115 | 115 | 115 | 113 | 114 | 2592192
Kulna 225 MW CCPP (GAS)
129 | Rupsha 105 MW PP (Orion rupsha) | 54 | 54 | 54 | 54 | 54 | 54 | 54 | 54 | 54 | 54 | 54 | 50 | 36 | 54 | 41 | 40 | 54 | 54 |  | 54 | 54 | 54 | 54 | 54 | 54 | 54 | 1232640
130 | Mongla Orion 100 MW Solar PP | [5 empty] | 1 | 18 | 50 | 69 | 88 | 95 | 97 | 96 | 47 | 68 | 44 | 26 | 1 | [8 empty] | 709200
131 | Rampal 1320 MW (BIFPCL)
132 | United Payra Power Ltd. | 17 | 17 | 17 | 17 | 0 | [15 empty] | 8 | 10 | 35 | 72 | 135 | 135 | 385200
133 | Bhola Nutan Biddut BD LTD (GAS) | 220 | 220 | 220 | 220 | 220 | 220 | 220 | 220 | 220 | 220 | 220 | 220 | 220 | 220 | 220 | 219 | 219 | 180 |  | 220 | 222 | 222 | 222 | 222 | 222 | 222 | 5286027
Bhola Nutan Biddut BD LTD (OIL)
| Barisal 110 MW PP (Summit ) | 110 | 110 | 16 | 16 | 16 | 16 | 16 | 16 | 16 | 16 | 16 | 16 | 16 | 16 | 16 | 16 | 16 | 16 |  | 48 | 64 | 80 | 16 | 16 | 16 | 64 | 728256
Barisal GT PP Unit-1& 2
136 | Barisal 307 MW
137 | Bhola 95 MW PP (Aggreko)
| Bhola 225 MW CCPP | 132 | 130 | 130 | 130 | 130 | 130 | 130 | 130 | 130 | 130 | 130 | 130 | 130 | 130 | 130 | 130 | 130 | 124 |  | 126 | 126 | 124 | 128 | 128 | 128 | 130 | 3022000
140 | Bhola 33 MW PP (Venture) | 32 | 32 | 31 | 29 | 29 | 26 | 21 | 19 | 20 | 22 | 22 | 23 | 25 | 25 | 25 | 26 | 19 | 27 |  | 33 | 33 | 33 | 5 | 26 | 26 | 24 | 601126
141 | Noapara 100 MW PP (Bangla Trac)
142 | Noapara 40 MW PP (Khanjahan Ali) | 8 | 0 | [17 empty] | 8 | 8 | 8 | 8 | 0 |  | 0 | 27375
143 | Gopalganj 100 MW Peaking PP | 38 | 38 | 38 | 38 | 35 | 26 | 18 | [9 empty] | 10 | 22 |  | 29 | 30 | 35 | 37 | 37 | 37 | 35 | 464768
144 | Bheramara GTPP Unit-3
145 | Madhumati 100 MW PP | 15 | 15 | 15 | 15 | 15 | 15 | 15 | 15 | 15 | 15 | 15 | 15 | 15 | 15 | 15 | 15 | 50 | 50 |  | 50 | 50 | 50 | 50 | 50 | 50 | 50 | 674784
146 | Bheramara HVDC | 929 | 929 | 929 | 929 | 929 | 928 | 929 | 929 | 929 | 929 | 930 | 929 | 929 | 929 | 929 | 929 | 930 | 929 |  | 929 | 930 | 928 | 930 | 929 | 928 | 929 | 22448000
147 | Bheramara 410 MW CCPP
148 | Payra 1320 MW | 1244 | 1244 | 1244 | 1244 | 1244 | 1244 | 1244 | 1244 | 1244 | 1210 | 1210 | 1230 | 1222 | 1200 | 1200 | 1200 | 1200 | 1200 |  | 1200 | 1200 | 1200 | 1200 | 1200 | 1232 | 1244 | 31139000
149
150 | Barapukuria TPP Unit-1
151 | Barapukuria TPP Unit-2
152 | Barapukuria 275 MW TPP Unit-3 | 180 | 180 | 180 | 180 | 180 | 180 | 180 | 180 | 180 | 180 | 180 | 180 | 180 | 180 | 180 | 180 | 180 | 180 |  | 180 | 180 | 180 | 180 | 180 | 180 | 180 | 4349400
153 | Baghabari 71 MW GTPP
156 | Baghabari 100 MW GTPP
| Baghabari 50 MW Peaking PP | [10 empty] | 12 | 12 | 22 | 30 | 28 | 28 | 28 | 28 |  | 28 | 28 | 28 | 28 | 28 | 28 | 28 | 346016
| Sirajgonj 6.55 MW Solar | [5 empty] | 0 | 0 | 2 | 4 | 5 | 5 | 5 | 5 | 4 | 3 | 2 | 0 | 0 | [8 empty] | 40680
157 | Sirajgonj 225MW CCPP Unit-1 (Gas) | 205 | 203 | 203 | 203 | 203 | 175 | 160 | 160 | 160 | 190 | 191 | 190 | 188 | 160 | 160 | 175 | 188 | 150 |  | 170 | 186 | 186 | 186 | 188 | 188 | 188 | 4634482
158 | Sirajgonj 225MW CCPP Unit-1(Oil)
Sirajgonj 225 MW CCPP Unit-2 (Gas)
Sirajgonj 225 MW CCPP Unit-2 (Oil)
159 | Sirajgonj 225MW CCPP Unit-3 (Gas) | 168 | 167 | 168 | 167 | 167 | 166 | 162 | 136 | 131 | 145 | 178 | 176 | 170 | 170 | 170 | 169 | 166 | 166 |  | 167 | 167 | 168 | 171 | 174 | 162 | 152 | 4199300
Sirajgonj 225MW CCPP Unit-3 (Oil)
| Sirajgonj 400 MW CCPP Unit-4 | 380 | 380 | 414 | 414 | 414 | 380 | 380 | 380 | 380 | 414 | 290 | 374 | 300 | 310 | 350 | 414 | 360 | 320 |  | 414 | 350 | 350 | 300 | 300 | 350 | 350 | 8939054
160 | Sirajgonj 400MW CCPP Unit-4 (Oil)
161 | Bera 70 MW Peaking PP | 9 | 17 | 0 | [7 empty] | 0 | 4 | 14 | 14 | 15 | 15 | 15 | 15 |  | 19 | 19 | 19 | 21 | 19 | 19 | 19 | 208453
162 | Bogra 22 MW PP (GBB)
163 | Bogura 20 MW PP (Energyprima)
164 | Ullapara 11 MW PP (Summit) | 8 | 8 | 8 | 8 | 8 | 8 | 8 | 8 | 8 | 8 | 8 | 8 | 8 | 8 | 8 | 8 | 8 | 8 |  | 8 | 8 | 8 | 8 | 8 | 8 | 8 | 182070
165 | Amnura 50 MW PP(Sinha) | 28 | 28 | 28 | 28 | 28 | 28 | 28 | 28 | 28 | 28 | 28 | 28 | 28 | 28 | 28 | 28 | 28 | 28 |  | 28 | 28 | 28 | 28 | 28 | 28 | 28 | 660980
166 | Katakhali 50 MW PP (Northern) | 34 | 34 | 34 | 34 | 34 | 34 | 34 | 25 | 25 | 25 | 25 | 25 | 25 | 16 | 16 | 25 | 34 | 34 |  | 34 | 34 | 34 | 34 | 34 | 34 | 34 | 688088
167 | Katakhali 50 MW Peaking PP | [9 empty] | 4 | 27 | 32 | 38 | 38 | 39 | 15 | 15 | 15 |  | 35 | 39 | 39 | 39 | 39 | 39 | 23 | 405322
168 | Santahar 50 MW Peaking PP | [10 empty] | 10 | 24 | 24 | 23 | 30 | 30 | 30 | 32 |  | 32 | 32 | 32 | 32 | 32 | 32 | 32 | 349454
169 | Natore 52 MW PP (Rajlanka) | 8 | 8 | 8 | 8 | 8 | 8 | 8 | [10 empty] | 8 |  | 8 | 8 | 8 | 8 | 8 | 8 | 8 | 122280
170 | Chapainawabganj 100 MW Peaking PP | 55 | 16 | 0 | [7 empty] | 32 | 46 | 45 | 45 | 45 | 45 | 45 | 45 |  | 92 | 92 | 92 | 92 | 92 | 92 | 92 | 917960
171 | Baghabari 200 MW PP (Paramount)
| Bagura 113 MW PP (Confidence)-2 | 35 | 35 | 0 |  |  | 4 | 35 | 35 | 35 | 35 | 35 | 35 | 35 | 35 | 35 | 35 | 35 | 50 |  | 50 | 50 | 50 | 67 | 70 | 70 | 35 | 930048
172 | Confidence Power Bogura Unit-1 113 MW | 35 | 35 | 0 |  |  | 35 | 35 | 35 | 35 | 35 | 35 | 35 | 35 | 35 | 35 | 35 | 57 | 57 |  | 57 | 57 | 75 | 75 | 75 | 75 | 35 | 947328
173 | Rangpur 20 MW GTPP
175 | Saidpur 20 MW GTPP | 0 | 0 | 0 | 0 | 0 | 0 | 0 | 0 | 0 | 0 | 0 | 0 | 0 | 0 | 0 | 0 | 0 | 0 |  | 0 | 0 | 0 | 0 | 0 | 0 | 0
176 | Rangpur 113 MW PP (Confidence) | 34 | 34 | 34 | 34 | 34 | 34 | 34 | 34 | 34 | 34 | 34 | 34 | 35 | 41 | 34 | 34 | 47 | 50 |  | 63 | 63 | 56 | 56 | 49 | 34 | 34 | 950073
177 | Sympa Solar Power 8MW | [5 empty] | 0 | 1 | 2 | 4 | 5 | 6 | 7 | 5 | 7 | 5 | 4 | 3 | 0 | [8 empty] | 47599
178 | Energypac Power Venture Thakurgaon Ltd. | [10 empty] | 17 | 50 | 75 | 75 | 75 | 75 | 75 | 75 |  | 75 | 75 | 75 | 75 | 75 | 57 | 36 | 943296
| Intraco Solar 30 MW | [5 empty] | 0 | 6 | 15 | 25 | 31 | 36 | 33 | 32 | 31 | 25 | 15 | 5 | 0 | [8 empty] | 244898
| Adani Power Jharkhanda Ltd | 1464 | 1477 | 1467 | 1470 | 1463 | 1374 | 1344 | 1313 | 1318 | 1309 | 1312 | 1316 | 1351 | 1359 | 1365 | 1354 | 1365 | 1360 |  | 1413 | 1459 | 1470 | 1464 | 1462 | 1459 | 1454 | 33545455
178 | Teesta Solar Limited | [5 empty] | 2 | 33 | 90 | 139 | 180 | 177 | 183 | 161 | 81 | 112 | 90 | 34 | 2 | [8 empty] | 134366