## Forecast
[5 empty] | Power Grid Company of Bangladesh Ltd. | [10 empty] | QF-LDC-07
|  |  | Report on Forecasted Generation & Demand of national grid on | [6 empty] | 2023-09-20 | Wednesday
|  | Date (day): | 2023-09-20 |  | Wednesday
| Probable Maximum |  | Generation : |  | (a) At Day Peak Hour : | 13879.6 | MW |  |  | (b) At Evening Peak Hour : |  | 15985 | MW
Sl. | [6 empty] | Present | Actual Generation |  | Forecasted Available Gen. on |  | Ev. Peak Gen.Shortage |  | Plants under |  | Probable
No. | Name of the Power Station |  | Fuel | Producer | Installed Capacity |  | Capacity | On | 2023-09-19 | 2023-09-20 | during | for Fuel | for plant. S/D | Shut down (date)/ |  | Start up
[8 empty] | Day Peak | Ev. Peak | Day Peak | Ev. Peak | Limitation | M/C Problem | Remarks |  | Date
[5 empty] | Unit No. X Capacity | MW | MW | MW | MW | MW | MW | MW | MW
1 | Ghorasal Repowered CCPP:Unit-3 (GT |  | Gas | PDB | 1*260 | 260 | 260 | 0 | 0 | 0 | 0 |  | 260 | Under maint.
2 | Ghorasal Repowered CCPP Unit-4 |  | Gas | PDB | 1*210 | 210 | 180 | 130 | 130 | 180 | 180
| Ghorasal TPP Unit-5 |  | Gas | PDB | 1*210 | 210 | 190 | 0 | 0 | 0 | 0 |  |  | Under maint.
3 | Ghorasal 365 MW CCPP Unit-7 |  | Gas | PDB | 1*243+1*122 | 365 | 365 | 0 | 0 | 0 | 0 |  | 365 | Air Compressor problem
| Ghorashal 78.5 MW PP(MAX) |  | Gas | QRPP | 2*40 | 0 | 0 | 0 | 0 | 0 | 0 |  |  | Contract Expired
4 | Ghorashal 108 MW PP (Regent) |  | Gas | IPP | 34*3.35 | 108 | 108 | 70 | 86 | 78 | 85 | 23 |  | Gas shortage
5 | Haripur GTPP |  | Gas | SBU, PDB | 2*32 | 32 | 20 | 0 | 0 | 0 | 0 |  | 20 | Under maint.
6 | Haripur 412 MW CCPP |  | Gas | EGCB | 1*273+1*139 | 412 | 412 | 380 | 394 | 400 | 400
7 | Haripur 360 MW CCPP(HPL) |  | Gas | IPP | 1*235+1*125 | 360 | 360 | 332 | 331 | 330 | 330 | 30 |  | Gas shortage
8 | Meghnaghat 450 MW CCPP(MPL) |  | Gas | IPP | 2*150+1*150 | 450 | 450 | 340 | 420 | 450 | 450
9 | Meghnaghat 100 MW(IEL) |  | HFO | NENP | 12*8.9 | 100 | 100 | 0 | 0 | 41 | 70 | 30 |  | Fuel shortage
10 | Meghnaghat CCPP(Summit) |  | Gas | IPP | 2*110+1*110 | 335 | 335 | 266 | 276 | 280 | 300 |  |  | FGMO
11 | Madanganj 102 PP(Summit) |  | HFO | NENP | 6*17 | 102 | 102 | 10 | 15 | 85 | 85 |  | 17 | Engine problem
12 | Madanganj-55 MW PP(Summit) |  | HFO | IPP | 3*17.08+1*11.3 | 55 | 55 | 7 | 15 | 15 | 55
13 | Keraniganj 100 MW PP (Powerpac) |  | HFO | NENP | 8*13.45 | 100 | 75 | 0 | 0 | 55 | 55 | 20 |  | Fuel shortage
14 | Narshingdi 22 MW PP (Doreen) |  | Gas | SIPP, REB | 8*2.90 | 22 | 22 | 16 | 19 | 19 | 19
15 | 210 MW Siddhirgonj TPP |  | Gas | PDB | 1*210 | 210 | 115 | 0 | 0 | 0 | 0 |  | 115 | Under maint.
16 | Siddhirgonj 2*120 MW GTPP |  | Gas | EGCB | 2*105 | 210 | 210 | 0 | 0 | 0 | 0 |  | 210 | Gas shortage
17 | Siddhirganj 100 PP(Dutch Bangla) |  | HFO | NENP | 12*8.9 | 100 | 100 | 2 | 0 | 85 | 85 |  | 15 | Engine problem
18 | Siddhirganj 335 MW CCPP |  | Gas | EGCB | 1*217+118 | 335 | 335 | 310 | 330 | 330 | 330
19 | Gagnagar 102 MW PP (Digital Power) |  | HFO | IPP | 12*8.924 | 102 | 102 | 58 | 102 | 24 | 102
20 | Katpotti 52 MW PP (Sinha) |  | HFO | IPP | 7*7.9 | 51 | 0 | 0 | 0 | 0 | 0 | 51 |  | Fuel shortage
21 | Kamalaghat 54 MW PP(Banco Energy) |  | HFO | IPP | 3*18 | 54 | 54 | 15 | 17 | 17 | 35 | 19 |  | Fuel shortage
22 | Kodda 150 MW PP |  | HFO | BPDB-RPCL | 9*17.06 | 149 | 149 | 48 | 149 | 48 | 149
23 | Manikganj 55 MW PP (Northern) |  | HFO | IPP | 3*19.3 | 55 | 55 | 35 | 17 | 35 | 35 | 20 |  | Fuel shortage
24 | Nababganj 55 MW PP (Southern power ) |  | HFO | IPP | 3*19.3 | 55 | 55 | 17 | 17 | 55 | 55
25 | Bosila 108 MW PP(CLC) |  | HFO | IPP | 12*8.775+1*3.5 | 108 | 0 | 0 | 0 | 0 | 0
26 | Summit Power,(Madhabdi+Ashulia) |  | Gas | SIPP,REB | 3*3.67+4*8.73 | 80 | 80 | 31 | 19 | 38 | 38 |  | 42 | Engine problem
27 | Maona 33 MW PP(Summit) |  | Gas | SIPP,REB | 4*8.73 | 33 | 33 | 25 | 25 | 25 | 25 |  | 8 | Engine problem
28 | Rupganj 33 MW PP(Summit) |  | Gas | SIPP,REB | 4*8.73 | 33 | 33 | 26 | 31 | 31 | 31 |  | 2 | Engine problem
29 | Gazipur 52 MW PP |  | HFO | RPCL | 6*8.9 | 52 | 52 | 8 | 25 | 8 | 25 | 27 |  | Fuel shortage
30 | Tongi 80 MW GTPP |  | Gas | PDB | 1* 105 | 105 | 105 | 0 | 0 | 0 | 0 | 105 |  | Gas shortage
31 | Kodda 300 MW PP Unit-2 (Summit) |  | HFO | IPP | 18*17.076 | 300 | 300 | 48 | 0 | 85 | 145 | 155 |  | Fuel shortage
32 | Keranigonj 300 MW PP (APR) |  | HSD | IPP | 256*1.4 | 300 | 300 | 0 | 0 | 0 | 0 |  |  | Contract Expired
| Bramhangoan 100 MW PP (Aggreko) |  | HSD | IPP | 114*0.959 | 0 | 0 | 0 | 0 | 0 | 0 |  |  | Contract Expired
33 | Aurahati 100MW PP (Aggreko) |  | HSD | IPP | 0.85*23+0.95*91 | 0 | 0 | 0 | 0 | 0 | 0 |  |  | Contract Expired
34 | Kodda 149 MW PP Unit-1 (Summit) |  | HFO | IPP | 8*18.45+8.97 | 149 | 149 | 108 | 70 | 17 | 149 | 0
35 | Gazipur 100 MW PP |  | HFO | RPCL | 6*17.5 | 105 | 105 | 35 | 50 | 35 | 105
36 | Meghnaghat 104 MW PP (OPCL) |  | HFO | IPP | 18.5*6 | 104 | 104 | 17 | 35 | 54 | 72 | 32 |  | Fuel shortage
37 | Manikgonj 162MW PP(MPGL) |  | HFO | IPP | 9*18 | 162 | 162 | 54 | 17 | 54 | 108 | 54 |  | Fuel shortage
38 | Spectra Solar Plant Ltd. |  | Solar | IPP | 35 | 35 | 35 | 16 | 0 | 35 | 0
39 | Kanchan Purbachal Power Generation Ltd. |  | HFO | IPP | 18.4*3 | 55 | 55 | 34 | 34 | 17 | 34 | 21 |  | Fuel shortage
| Meghnaghat Unique power |  | Gas | IPP | 586 | 0 | 0 | 0 | 0 | 0 | 0
| Summit Meghanghat-2 589 MW(Gas) |  | Gas | IPP | 589 | 0 | 0 | 420 | 0 | 0 | 0
| Dhaka area Total |  |  |  |  | 6063 | 5722 | 2858 | 2624 | 2926 | 3552 | 587 | 1054
40 | Chattogram TPP-1 |  | Gas | PDB | 1*210 | 210 | 180 | 0 | 80 | 105 | 105 | 75 |  | Gas shortage
| Chattogram TPP-2 |  | Gas | PDB | 1*210 | 210 | 180 | 0 | 0 | 0 | 0 |  | 180 | Under maint
41 | Raozan 25 MW PP |  | HFO | RPCL | 3*8.9 | 25 | 25 | 8 | 17 | 8 | 17 | 8 |  | Fuel shortage
42 | Teknaf 20MW PP (Solartech) |  | Solar | IPP | 20 | 20 | 20 | 20 | 0 | 20 | 0
43 | Patenga 50MW PP (Baraka) |  | HFO | IPP | 8*6.98 | 50 | 50 | 6 | 39 | 6 | 50
44 | Karnaphuli Hydro PP Unit-1,2,3,4, 5 |  | Hydro | PDB | 2*40+3*50 | 230 | 230 | 200 | 200 | 200 | 200
45 | Sikalbaha 225MW CCPP |  | Gas/HSD | PDB | 1*150+1*75 | 225 | 225 | 221 | 223 | 225 | 225
46 | Sikalbaha Peaking GT |  | Gas/HSD | PDB | 1*150 | 150 | 150 | 0 | 0 | 0 | 0 |  | 150 | Under maint
47 | Sikalbaha 105 MW PP (Baraka Sikalbaha) |  | HFO | IPP | 6*17.5 | 105 | 105 | 34 | 51 | 34 | 51 | 54 |  | Fuel shortage
48 | Hathazari 100 MW peaking PP |  | HFO | PDB | 11*8.9 | 98 | 98 | 24 | 62 | 32 | 70 | 28 |  | Fuel shortage
49 | Dohazari -Kalaish 100 MW Peaking |  | HFO | PDB | 6*17 | 102 | 102 | 0 | 0 | 0 | 0 | 102 |  | Fuel shortage
50 | Juldah 100 MW Unit-1 (Acorn) |  | HFO | NENP | 8*13.45 | 100 | 100 | 35 | 35 | 35 | 45 | 55 |  | Fuel shortage
51 | Juldah 100 MW PP Unit-3 (Acorn) |  | HFO | IPP | 8*13.5 | 100 | 100 | 25 | 38 | 25 | 38 | 62 |  | Fuel shortage
52 | Barabkunda 22 MW PP (Regent) |  | Gas | SIPP, PDB | 8*2.90 | 22 | 22 | 11 | 11 | 11 | 11 | 11 |  | Gas shortage
* | Malancha, Ctg. EPZ (United) |  | Gas |  | 5*8.73+3*9.34 |  | 0 | 5 | 27 | 10 | 10
53 | Chattogram 108 MW PP (ECPV) |  | HFO | IPP | 16*7 | 108 | 108 | 0 | 0 | 0 | 0 | 108 |  | Fuel shortage
54 | Kaptai 7 MW Solar PP |  | Solar | PDB | 7.4 MW | 7 | 7 | 4 | 0 | 5 | 0
55 | Anwara 300 MW PP (United) |  | HFO | IPP | 17*17+24 | 300 | 300 | 70 | 282 | 70 | 285 |  | 15 | Engine problem
56 | Jodiac Power |  | HFO | IPP | 3*18.55+1*3.6 | 54 | 54 | 17 | 54 | 17 | 54
57 | Karnaphuli Power Ltd. |  | HFO | IPP | 18.415*6+6.5 | 110 | 110 | 110 | 55 | 55 | 55 | 55 |  | Fuel shortage
58 | Juldah unit-2 (Acorn) |  | HFO | IPP | 8*13.6 | 100 | 100 | 25 | 38 | 25 | 38 | 62 |  | Fuel shortage
59 | Anlima Energy Ltd. |  | HFO | IPP | 6*21.2 | 116 | 116 | 34 | 51 | 34 | 51 | 65 |  | Fuel shortage
60 | Mirsharai 150 MW |  | Gas/HFO | BPDB-RPCL | 18.5*9 | 163 | 163 | 0 | 0 | 54 | 160
| SS Power I |  | Coal | SS Power | 0 | 0 | 0 | 563 | 544 | 500 | 550 |  |  | On test.
| Cox's Bazar Wind |  | Wind | IPP | 66 | 0 | 0 | 19 | 29 | 10 | 20 |  |  | On test.
| Matarbari 2*600 MW (CPGCL) |  | Coal | CPGCL | 0 | 0 | 0 | 0 | 0 | 0 | 0 |  |  | On test.
| Chattogram area Total |  |  |  |  | 2605 | 2545 | 1431 | 1836 | 1481 | 2035 | 685 | 345
| Ashuganj TPP Unit- 3 |  | Gas | APSCL | 1*150 | 0 | 0 | 0 | 0 | 0 | 0 |  |  | Contract Expired
| Ashuganj TPP Unit- 4 |  | Gas | APSCL | 1*150 | 0 | 0 | 0 | 0 | 0 | 0 |  |  | Contract Expired
| Ashuganj TPP Unit- 5 |  | Gas | APSCL | 1*150 | 0 | 0 | 0 | 0 | 0 | 0 |  |  | Contract Expired
61 | Ashuganj 225 MW CCPP |  | Gas | APSCL | 1*142+1*75 | 221 | 221 | 204 | 211 | 200 | 200 | 21 |  | Gas shortage
62 | Ashuganj 450 MW CCPP(North) |  | Gas | APSCL | 1*360 | 360 | 360 | 310 | 280 | 300 | 310 |  |  | FGMO
63 | Ashuganj 450 MW CCPP(South) |  | Gas | APSCL | 1*360 | 360 | 360 | 305 | 275 | 300 | 300 |  |  | FGMO
64 | Ashuganj 420 MW CCPP(East) |  | Gas | APSCL | 284*1+116*1 | 400 | 400 | 0 | 0 | 0 | 0 |  | 400 | Under maint.
65 | Ashuganj 50 MW PP |  | Gas | APSCL | 14*3.968 | 53 | 45 | 48 | 50 | 49 | 50
66 | Ashuganj 55 MW PP (Precision) |  | Gas | QRPP | 15*4 | 55 | 0 | 0 | 0 | 0 | 0 |  |  | Contract Expired
67 | Ashuganj 195 MW PP (APSCL-United) |  | Gas | IPP | 20*9.73+1*16 | 195 | 195 | 45 | 135 | 108 | 108 | 87 |  | Gas shortae
68 | Ashuganj 51 MW PP (Midland) |  | Gas | IPP | 6*9.34 | 51 | 51 | 51 | 51 | 5 | 5 | 46 |  | Gas shortage
69 | Ashuganj 150 MW PP (Midland) |  | HFO | IPP | 23*7.015 | 150 | 150 | 13 | 33 | 18 | 145 |  | 5 | Engine problem
70 | Titas 50 MW Peaking PP |  | HFO | PDB | 6*8.92 | 52 | 52 | 0 | 8 | 15 | 25 |  | 27 | Machine problem
71 | Chandpur 150 MW CCPP |  | Gas | PDB | 1*106+1*57 | 163 | 163 | 0 | 0 | 0 | 0 |  | 163 | Under Maint.
72 | Chandpur 200 MW (Desh energy) |  | HFO | IPP | 12*18.4 | 200 | 200 | 68 | 103 | 68 | 100 | 100 |  | Fuel shortage
73 | Feni 22 MW PP (Doreen) |  | Gas | SIPP, PDB | 8*2.90 | 22 | 22 | 18 | 18 | 18 | 18 |  | 4 | Engine problem
74 | Feni 11 MW PP (Doreen) |  | Gas | SIPP, REB | 4*2.90 | 11 | 11 | 10 | 10 | 10 | 10
** | Impoprt (Tripura) |  |  | Imported power | 0 | 160 | 160 | 150 | 126 | 149 | 165
75 | Jangalia 33 MW PP (Summit) |  | Gas | SIPP, PDB | 4*8.73 | 33 | 33 | 33 | 33 | 33 | 33
76 | Jangalia 52 MW PP (Lakdanavi) |  | HFO | IPP | 6*8.92 | 52 | 52 | 8 | 52 | 25 | 52
77 | Cumilla 25 MW PP (Summit) |  | Gas | SIPP, REB | 3*3.67+2*6.97 | 25 | 25 | 12 | 12 | 12 | 12 |  | 13 | Engine problem
| Daudkandi 200 MW PP (B.Trac) |  | HSD | IPP | 154*1.4 | 0 | 0 | 0 | 0 | 0 | 0 |  |  | Contract Expired
78 | Feni Lanka Power |  | HFO | IPP | 7*18.415+1*9.78 | 114 | 114 | 34 | 52 | 105 | 105 |  | 9 | Engine problem
79 | Chowmuhani 113 MW |  | HFO | IPP | 12*9.78+2*3.1 | 113 | 113 | 37 | 76 | 38 | 78 | 35 |  | Fuel shortage
80 | Bhairob 54.5 MW |  | HFO | IPP | 3*18.2 | 54 | 54 | 35 | 35 | 17 | 34 |  | 20 | Engine problem
81 | Chandpur 115(Doreen) |  | HFO | IPP | 4*18.5+2*22.5 | 115 | 115 | 0 | 0 | 0 | 0
| Cumilla Area Total |  |  |  |  | 2959 | 2896 | 1381 | 1560 | 1470 | 1750 | 289 | 641
82 | RPCL 210MW CCPP |  | Gas | IPP | 4*35+1*70 | 210 | 202 | 26 | 38 | 30 | 50 | 152 |  | Gas shortage
83 | Tangail 22 MW PP (Doreen) |  | Gas | SIPP, PDB | 8*2.90 | 22 | 22 | 18 | 18 | 19 | 19 |  | 3 | Engine problem
84 | Jamalpur 95 MW PP(Powerpac) |  | HFO | IPP | 12*8.924 | 95 | 0 | 0 | 0 | 0 | 0
85 | Sarishabari 3 MW Solar Plant |  | Solar | IPP | 1*3 | 3 | 3 | 1 | 0 | 1.6 | 0
86 | Mymensingh 200 MW PP (United) |  | HFO | IPP | 9.78*21 | 200 | 200 | 116 | 112 | 115 | 142 | 58 |  | Fuel shortage
87 | Jamalpur 115 MW PP (United) |  | HFO | IPP | 9.78*12 | 115 | 115 | 38 | 104 | 37 | 104 | 11 |  | Fuel shortage
88 | Sutiakhali 50 MW Solar PP |  | Solar | IPP | 50 | 50 | 50 | 39 | 0 | 50 | 0
89 | Tangail Palli Power Gen 22 MW |  | HFO | IPP | 4*6.7 | 22 | 22 | 18 | 9 | 14 | 18 | 4 |  | Fuel shortage
| Mymensingh Area Total |  |  |  |  | 717 | 614 | 256 | 281 | 266.6 | 333 | 152 | 3
90 | Fenchugonj CCPP Phase-1 |  | Gas | PDB | 2*32+1*33 | 97 | 70 | 43 | 43 | 43 | 43 |  | 27 | Machine problem.
91 | Fenchugonj CCPP Phase-2 |  | Gas | PDB | 2*35+1*35 | 104 | 90 | 30 | 40 | 40 | 40 |  | 50 | Machine problem
92 | Kushiara 163 MW CCPP (KP) |  | Gas | IPP | 1*109+1*54 | 163 | 163 | 80 | 80 | 112 | 112 |  | 51 | ST Under maint.
93 | Shajibazar 330 MW CCPP |  | Gas | PDB | 3*110 | 330 | 330 | 0 | 0 | 0 | 0 |  | 330 | Under maint.
94 | Fenchugonj 51 MW PP (Barakatullah) |  | Gas | RPP | 19*2.90 | 51 | 51 | 22 | 50 | 50 | 50
95 | Fenchuganj 44 MW (Energyprima) |  | Gas | NENP | 12*3.3+5*2 | 50 | 50 | 35 | 39 | 40 | 40 |  | 10 | Engine problem
96 | Hobiganj 11 MW PP Cofidence-E |  | Gas | SIPP, REB | 4*2.90 | 11 | 11 | 11 | 5 | 11 | 11 |  | 0 | Engine problem
97 | Shahjibazar GTPP Unit- 8 & 9 |  | Gas | PDB | 2*35 | 70 | 66 | 0 | 0 | 0 | 0 | 66 |  | Gas shortage
98 | Shahjibazar 86 MW PP (Shahjibazar) |  | Gas | RPP | 32*2.90 | 86 | 86 | 78 | 86 | 85 | 86
99 | Shahjibazar 100 MW GTPP |  | Gas | PDB | 1*100 | 100 | 100 | 0 | 0 | 0 | 0 |  | 100 | Under maint.
100 | Sylhet 225 MW CCPP |  | Gas | PDB | 1*142+1*89 | 231 | 231 | 185 | 184 | 185 | 185 |  | 46 | Machine problem
101 | Sylhet 20 MW GTPP |  | Gas | PDB | 1*20 | 20 | 20 | 16 | 17 | 17 | 17
| Sylhet 50 MW PP (EPL) |  | Gas | NENP | 27*2 | 0 | 0 | 0 | 0 | 0 | 0 |  |  | Contract Expired
102 | Shahjahanulla 25 MW PP |  | Gas | SIPP, REB | 3*9.34 | 25 | 25 | 8 | 8 | 8 | 8 | 17 |  | Gas shortage
103 | Bibiana-II 341 MW CCPP (Summit) |  | Gas | IPP | 1*222+1*119 | 341 | 341 | 290 | 280 | 290 | 300 |  |  | FGMO
104 | Bibiyana-III 400 MW CCPP |  | Gas | PDB | 285*1+134*1 | 400 | 400 | 367 | 367 | 400 | 400 |  |  | FGMO
105 | Sylhet 10MW PP (Desh) |  | Gas | RPP | 6*1.95 | 10 | 10 | 10 | 10 | 10 | 10
106 | Bibiyana South 400 MW |  | Gas | PDB | 400 MW | 383 | 383 | 390 | 400 | 400 | 400
| Sylhet Area Total |  |  |  |  | 2472 | 2427 | 1565 | 1609 | 1691 | 1702 | 83 | 614
107 | Bheramara GTPP Unit-3 |  | HSD | PDB | 1*20 | 20 | 16 | 0 | 0 | 0 | 0 | 16 |  | Fuel conservation
** | Bheramara (HVDC ) |  | 0 | Imported power | 2*500 | 1000 | 1000 | 905 | 905 | 938 | 938
108 | Khulna 115 PP MW (KPCL-2) |  | HFO | NENP | 7*17 | 115 | 115 | 0 | 16 | 32 | 66 | 49 |  | Fuel shortage
109 | Faridpur 50 MW Peaking PP |  | HFO | PDB | 8*6.89 | 54 | 54 | 0 | 36 | 25 | 40 |  | 14 | Engine problem
110 | Khulna 225 MW CCPP |  | HSD | NWPGCL | 1*150+1*75 | 230 | 230 | 241 | 120 | 120 | 120 | 110 |  | Fuel shortage
111 | Gopalganj 100 MW Peaking PP |  | HFO | PDB | 16*6.98 | 109 | 109 | 0 | 30 | 0 | 40 | 69 |  | Fuel shortage
112 | Bheramara 410 MW CCPP |  | Gas | NWPGCL | 1*278+1*132 | 410 | 410 | 0 | 0 | 0 | 0 | 410 |  | Gas shortage
113 | Noapara 40 MW PP (Khanjahan Ali) |  | HFO | NENP | 5*8.5 | 40 | 40 | 0 | 0 | 0 | 16
| Noapara 100 MW PP (Bangla Trac) |  | HSD | IPP | 70*1.4 | 0 | 0 | 0 | 0 | 0 | 0
114 | Rupsha 105 MW PP (Orion rupsha) |  | HFO | IPP | 6*18.445 | 105 | 105 | 0 | 35 | 54 | 72 | 33 |  | Fuel shortage
115 | Madhumati 100 MW PP |  | HFO | NWPGCL | 6*18 | 105 | 105 | 0 | 0 | 0 | 0 | 105 |  | Fuel shortage
116 | Mongla Orion 100 MW Solar PP |  | Solar | IPP | 100 | 100 | 100 | 103 | 0 | 100 | 0
117 | Khulna 330 MW CCPP (OIL) |  | Gas/HSD | BPDB | 1*220+1*110 | 220 | 220 | 0 | 0 | 0 | 0 | 220 |  | Fuel shortage
118 | Rampal 1320 MW (BIFPCL) |  | Coal | NTPC&BPDB | 660*2 | 617 | 617 | 440 | 566 | 520 | 565
| Kulna 225 MW CCPP (GAS) |  | Gas | NWPGCL | 0 | 0 | 0 | 0 | 0 | 0 | 0 |  |  | On test.
| Khulna Area Total |  |  |  |  | 3125 | 3121 | 1689 | 1708 | 1789 | 1857 | 1012 | 14
119 | Barisal 110 MW PP (Summit ) |  | HFO | IPP | 7*17.076 | 110 | 110 | 0 | 16 | 16 | 110
120 | Bhola 33 MW PP (Venture) |  | Gas | NENP | 1*34.50 | 40 | 40 | 17 | 29 | 23 | 25 |  | 15 | Engine problem
121 | Bhola 225 MW CCPP |  | Gas | PDB | 2*63+1*68 | 194 | 194 | 80 | 72 | 130 | 130 |  | 64 | ST under maint.
| Bhola 95 MW PP (Aggreko) |  | Gas | QRPP | 96*1.10 | 0 | 0 | 0 | 0 | 0 | 0 |  |  | Contract Expired |  | From 18-3-2022
122 | Payra 1320 MW |  | Coal | BCPCL | 2*622 | 1244 | 1244 | 900 | 1244 | 1244 | 1244
123 | Bhola Nutan Biddut BD LTD |  | Gas | IPP | 220 | 220 | 220 | 180 | 45 | 110 | 110 |  | 110 | GT-1 under maint
124 | United Payra Power Ltd. |  | HFO | IPP | 8*18.5+1*9.5 | 150 | 150 | 0 | 0 | 35 | 150
125 | Barisal 307 MW |  | Coal | IPP | 307*1 | 307 | 307 | 0 | 0 | 0 | 0 | 307 |  | Coal shortage
| Barisal Area Total |  |  |  |  | 2265 | 2265 | 1177 | 1406 | 1558 | 1769 | 307 | 189
126 | Baghabari 71 MW GTPP |  | Gas | PDB | 1*71 | 71 | 71 | 0 | 0 | 0 | 0 | 71 |  | Gas shortage
| Baghabari 100 MW GTPP |  | Gas | PDB | 1*100 | 100 | 100 | 0 | 0 | 0 | 0 | 100 |  | Gas shortage
127 | Baghabari 50 MW Peaking PP |  | HFO | PDB | 6*8.9 | 52 | 52 | 0 | 35 | 0 | 30 | 22 |  | Fuel shortage
128 | Bera 70 MW Peaking PP |  | HFO | PDB | 9*8.29 | 71 | 71 | 0 | 7 | 0 | 20 |  | 51 | Engine problem
129 | Amnura 50 MW PP(Sinha) |  | HFO | NENP | 7*7.79 | 50 | 28 | 0 | 0 | 28 | 28
130 | Katakhali 50 MW PP (Northern) |  | HFO | QRPP | 6*8.9 | 50 | 50 | 0 | 0 | 34 | 42 | 8 |  | Fuel shortage
131 | Katakhali 50 MW Peaking PP |  | HFO | PDB | 6*8.7 | 50 | 50 | 0 | 40 | 30 | 40 | 10 |  | Fuel shortage
132 | Sirajgonj 225MW CCPP Unit-1 |  | Gas/HSD | NWPGCL | 1*150+1*75 | 210 | 210 | 140 | 170 | 180 | 180 | 30 |  | Gas shortage
133 | Sirajgonj 225MW CCPP Unit-2 |  | Gas/HSD | NWPGCL | 1*150+1*75 | 220 | 220 | 0 | 0 | 0 | 0 | 220 |  | Fuel shortage
134 | Sirajgonj 225MW CCPP Unit-3 |  | Gas/HSD | NWPGCL | 1*141 | 220 | 220 | 130 | 160 | 170 | 190 | 30 |  | Gas shortage
135 | Sirajgonj 400 MW CCPP Unit-4 |  | Gas/HSD | SNWPGCL | 1*282+1*132 | 414 | 414 | 280 | 350 | 380 | 414
136 | Santahar 50 MW Peaking PP |  | HFO | PDB | 6*8.7 | 50 | 50 | 0 | 32 | 24 | 32 | 18 |  | Fuel shortage
| Bogra 22 MW PP (GBB) |  | Gas | RPP | 6*4 | 22 | 0 | 0 | 0 | 0 | 0 |  |  | Contract Expired
| Bogura 20 MW PP (Energyprima) |  | Gas | NENP | 5*3.3+5*2 | 0 | 0 | 0 | 0 | 0 | 0 |  |  | Contract Expired
137 | Ullapara 11 MW PP (Summit) |  | Gas | SIPP, REB | 4*2.90 | 11 | 11 | 8 | 8 | 8 | 8 |  | 3 | Engine problem
138 | Natore 52 MW PP (Rajlanka) |  | HFO | IPP | 6*8.92 | 52 | 52 | 0 | 0 | 0 | 8 | 44 |  | Fuel shortage
139 | Chapainawabganj 100 MW Peaking PP |  | HFO | PDB | 12*8.924 | 104 | 104 | 0 | 55 | 50 | 91 | 13 |  | Engine problem
140 | Baghabari 200 MW PP (Paramount) |  | HSD | IPP | 135*1.6 | 200 | 200 | 0 | 0 | 0 | 0 | 200 |  | Fuel shortage
141 | Bagura 113 MW PP (Confidence)-2 |  | HFO | IPP | 6*18.55+7.2 | 113 | 113 | 0 | 35 | 35 | 70 | 43 |  | Fuel shortage
142 | Confidence Power Bogura Unit-1 113 MW |  | HFO | IPP | 6*18.55 | 113 | 113 | 0 | 0 | 35 | 75 | 38 |  | Fuel shortage
143 | Sirajgonj 6.55 MW Solar |  | Solar | NWPGCL | 1*6 | 6 | 6 | 5 | 0 | 6 | 0
| Adani Power Jharkhanda Ltd |  | Coal | Imported power | 748*2 | 1496 | 1496 | 1211 | 1427 | 1300 | 1400
| Rajshahi Area Total |  |  |  |  | 3675 | 3631 | 1774 | 2319 | 2280 | 2628 | 847 | 54
144 | Barapukuria TPP Unit-1 |  | Coal | PDB | 1*125 | 125 | 85 | 0 | 0 | 0 | 0 | 85 |  | Under maint
| Barapukuria TPP Unit-2 |  | Coal | PDB | 1*125 | 125 | 85 | 0 | 0 | 0 | 0 |  | 85 | Under maint
145 | Barapukuria 275 MW TPP Unit-3 |  | Coal | PDB | 1*275 | 274 | 274 | 180 | 180 | 180 | 180 |  | 94 | Machine problem
146 | Rangpur 20 MW GTPP |  | HSD | PDB | 1*20 | 20 | 20 | 0 | 0 | 0 | 0 | 20
147 | Saidpur 20 MW GTPP |  | HSD | PDB | 1*20 | 20 | 20 | 0 | 0 | 0 | 0 | 20
148 | Rangpur 113 MW PP (Confidence) |  | HFO | IPP | 9*6.984+7*7.015+3.15*2 | 113 | 113 | 34 | 56 | 35 | 64 | 49 |  | Fuel shortage
149 | Sympa Solar Power 8MW |  | Solar | IPP | 8 MW | 8 | 8 | 5 | 0 | 8 | 0
150 | Energypac Power Venture Thakurgaon Ltd. |  | HFO | IPP | 115 | 115 | 115 | 0 | 115 | 35 | 115 | 0
151 | Intraco Solar 30 MW |  | Solar | IPP | 1*30 | 30 | 30 | 5 | 0 | 30 | 0
152 | Teesta Solar Limited |  | Solar | BPCL | 16*12.5 | 200 | 200 | 204 | 0 | 130 | 0
| Rangpur Area Total |  |  |  |  | 1030 | 950 | 428 | 351 | 418 | 359 | 174 | 179
| Total |  |  |  |  | 24911 | 24171 | 12559 | 13694 | 13879.6 | 15985 | 4136 | 3093
A. |  | 2023-09-19 | (Yesterday) |  |  |  |  | Tuesday
1 | Highest Generation : |  |  | 13694 | MW at | 20:00 | hrs | 11 Evening Peak Hour : | [5 empty] | 20:00 | hrs.
2 | Minimum Generation : |  |  | 10881 | MW at | 8:00 | hrs | 12 Max. Demand (Generation end) at evening peak hour : | [5 empty] | 13890 | MW
3 | Day peak Generation : |  |  | 12559 | MW at | 12:00 | hrs | 13 Max. Demand (Substation end) at evening peak hour : | [5 empty] | 13242.03 | MW
4 | Evening peak Generation : |  |  | 13694 | MW at | 20:00 | hrs | 14 Load Shed (Substation end) at evening peak hour : | [5 empty] | 187 | MW
5 | Total Energy Generation : |  | 297.9534 | MKWHr | By Solar | 2.3705 | MKWHr
| By Gas : | 146.0745 | MKWHr |  | By Oil: | 34.6097 | MKWHr | 15. Area wise Demand (S/S end), Supply (S/S end) & | [5 empty] | 16. Hourly Load Shed during
| By Coal : | 85.555 | MKWHr |  | By Hydro: | 4.3297 | MKWHr | Load Shed (S/S end) at Evening peak hour in MW : | [5 empty] | Evening Peak hours :
[5 empty] | By Wind: | 0.4248 | MKWHr | Area | Demand | Supply |  | Loadshed |  | Time |  | Loadshed
6 | Generation Shortfall : |  | For Fuel Limitation = |  |  | 4136 | MW | Dhaka | 4721.25 | 4721.25 |  | 0 |  | 18:00 |  | 222.515
|  |  | For Plants S/D or M/C prob = |  |  | 3093 | MW | Chittagong | 1312.7 | 1312.7 |  | 0 |  | 19:00 |  | 239.705
|  |  | Total = |  |  | 7229 | MW | Khulna | 1595.6 | 1595.6 |  | 0 |  | 19:30 |  | 339.025
7 | Total Gas Supplied : |  |  | 1136.7 | MMCFD |  |  | Rajshahi | 1327.6 | 1327.6 |  | 0 |  | 20:00 |  | 187.18
8 | Fuel Cost : | i) Gas : | Taka | 155856054.616 | ii) Oil : | Taka | 469656928.96 | Comilla | 1258 | 1233 |  | 25 |  | 21:00 |  | 89
|  | iii) Coal : | Taka | 616395301.4 | Total | Taka | 1241908284.976 | Mymensingh | 1138 | 1006 |  | 132 |  | 22:00 |  | 106.96
9 | Power flow through E-W Interconnectors : |  |  |  | i) Energy | 0 | MKWHr. | Sylhet | 602 | 572 |  | 30 |  | 23:00 |  | 248.3
| ii) During Peak Demand : |  |  | 1000 | MW (E to W) at | 20:00 | hrs | Barisal | 352.88 | 352.88 |  | 0 |  | 24:00 |  | 365.765
| iii) Maximum : |  |  | 890 | MW at | 19:00 | hrs | Rangpur | 934 | 934 |  | 0
10 | Maximum Temperature in Dhaka was |  |  |  | 32.4°C |  |  | Total | 13242.03 | 13055.03 |  | 187
B. |  | 2023-09-20 | (Today) |  |  |  | Wednesday |  |  | Probable max. temperature in Dhaka |  |  | 32.4°C
Forecast
1 | Maximum Demand* Evening (Generation end) |  |  |  | 15000 | MW |  | 6 Total Load Shed forecast (Substation end) : |  |  |  |  | 0 | MW
2 | Maximum Generation (Generation end) |  |  |  | 15985 | MW |  | 7 Area wise Load Shed forecast (Substation end) :
3 | Maximum Demand* Day (Generation end) |  |  |  | 13000 | MW
4 | Reserve(Generation end) |  |  |  | 985 | MW |  | Dhaka | Chittagong | Khulna | Rajshahi | Comilla | Mymensingh | Sylhet | Barisal | Rangpur
5 | Total Energy Generation |  |  |  | 326.3693 | MKWHr |  | MW | MW | MW | MW | MW | MW | MW | MW | MW
6 | Actual Minimum Generation up to 8:00 hrs. |  |  |  | 10628 | MW at | 8:00 | 0 | 0 | 0 | 0 | 0 | 0 | 0 | 0 | 0
* Import Through HVDC C/B Interconnector : |  |  |  |  | i) Energy | 21.16 | MKWHr. | ii) HVDC Flow at Peak Time |  | 905 | MW at | 20:00 | hrs.
* Import Through Comilla C/B Interconnector : |  |  |  |  | i) Energy | 3.4291 | MKWHr. | iii) Maximum HVDC Flow : |  | 907 | MW at | 13:00 | hrs.
*Cost for HVDC, Tripura & Solar energy is not usually included in the total fuel cost.
Water Level of Kaptai Lake at 06:00 hr (ft): |  |  |  |  | (a) Yesterday : | 108.19 |  | (b) Today: | 108.46 |  | (c) Rule Curve: |  | 108.46
.
|  |  |  | Sub Divisional Engineer | [6 empty] | Executive Engineer
|  |  |  | Network Operation Division | [6 empty] | Network Operation Division

## YesterdayGen
2023-09-19 | [21 empty] | BR
Plant Name | Ghorasal TPP (Unit-1&2) | Ghorasal Repowered CCPP:Unit-3 (GT | Ghorasal Repowered CCPP Unit-4 | Ghorasal TPP Unit-5 | Ghorasal 365 MW CCPP Unit-7 | Ghorashal 108 MW PP (Regent) | Ghorashal 78.5 MW PP(MAX) | Haripur 412 MW CCPP | Haripur 360 MW CCPP(HPL) | Plant Removed | Haripur GTPP | Meghnaghat 450 MW CCPP(MPL) | Meghnaghat CCPP(Summit) | Meghnaghat 100 MW(IEL) | Madanganj 102 PP(Summit) | Madanganj-55 MW PP(Summit) | Siddhirganj 335 MW CCPP | 210 MW Siddhirgonj TPP | Siddhirgonj 2*120 MW GTPP | Siddhirganj 100 PP(Dutch Bangla) | Gagnagar 102 MW PP (Digital Power) | Kodda 150 MW PP | Keraniganj 100 MW PP (Powerpac) | Bosila 108 MW PP(CLC) | Pagla (DPA ) | Katpotti 52 MW PP (Sinha) | Kamalaghat 54 MW PP(Banco Energy) | Manikganj 55 MW PP (Northern) | Nababganj 55 MW PP (Southern power ) | Narshingdi 22 MW PP (Doreen) | Summit Ashulia | Summit Madhabdi | Maona 33 MW PP(Summit) | Rupganj 33 MW PP(Summit) | Gazipur 52 MW PP | Tongi 80 MW GTPP | Karnaphuli Hydro PP Unit-1, 2 & 3 | Karnaphuli Hydro PP Unit-4 & 5 | Chattogram TPP-1 | Chattogram TPP-2 | Raozan 25 MW PP | Sikalbaha 225MW CCPP (Gas) | Sikalbaha 225MW CCPP(Oil) | Sikalbaha 150MW GTPP | Sikalbaha 150MW GTPP(Oil) | Plant Removed | Tangail Palli Power Gen 22 MW | Hathazari 100 MW peaking PP | Dohazari -Kalaish 100 MW Peaking | Juldah 100 MW Unit-1 (Acorn) | Chattogram 108 MW PP (ECPV) | Patenga 50MW PP (Baraka) | Barabkunda 22 MW PP (Regent) | Malancha, Ctg. EPZ (United) | Ashuganj TPP Unit- 3 | Ashuganj TPP Unit- 4 | Ashuganj TPP Unit- 5 | Ashuganj 450 MW CCPP(North) | Ashuganj 450 MW CCPP(South) | Ashuganj 225 MW CCPP | Ashuganj 195 MW PP (APSCL-United) | Chandpur 150 MW CCPP | Ashuganj 50 MW PP | Ashuganj 55 MW PP (Precision) | Ashuganj 53MW PP (United) | Ashuganj 51 MW PP (Midland) | B.Baria (Aggreko) 85MW | Titas 50 MW Peaking PP | Jangalia 52 MW PP (Lakdanavi) | Feni 22 MW PP (Doreen) | Feni 11 MW PP (Doreen) | Jangalia 33 MW PP (Summit) | Cumilla 25 MW PP (Summit) | Impoprt (Tripura) | RPCL 210MW CCPP | Jamalpur 95 MW PP(Powerpac) | Tangail 22 MW PP (Doreen) | Sarishabari 3 MW Solar Plant | Fenchugonj CCPP Phase-1 | Fenchugonj CCPP Phase-2 | Fenchugonj 51 MW PP (Barakatullah) | Fenchuganj 44 MW (Energyprima) | Kushiara 163 MW CCPP (KP) | Shajibazar 330 MW CCPP | Shahjibazar GTPP Unit- 8 & 9 | Shahjibazar 86 MW PP (Shahjibazar) | Shahjibazar 50MW PP (EPL) | Sylhet 225 MW CCPP | Sylhet 20 MW GTPP | Sylhet 50 MW PP (EPL) | Sylhet 10MW PP (Desh) | Bibiana-II 341 MW CCPP (Summit) | Shahjahanulla 25 MW PP | Hobiganj 11 MW PP Cofidence-E | Daudkandi 200 MW PP (B.Trac) | Kodda 300 MW PP Unit-2 (Summit) | Keranigonj 300 MW PP (APR) | Bramhangoan 100 MW PP (Aggreko) | Mymensingh 200 MW PP (United) | Aurahati 100MW PP (Aggreko) | Kodda 149 MW PP Unit-1 (Summit) | Teknaf 20MW PP (Solartech) | Juldah 100 MW PP Unit-3 (Acorn) | Chandpur 200 MW (Desh energy) | Ashuganj 150 MW PP (Midland) | Bibiyana-III 400 MW CCPP | Jamalpur 115 MW PP (United) | Gazipur 100 MW PP | Sikalbaha 105 MW PP (Baraka Sikalbaha) | Kaptai 7 MW Solar PP | Anwara 300 MW PP (United) | Jodiac Power | Karnaphuli Power Ltd. | Feni Lanka Power | Chowmuhani 113 MW | Juldah unit-2 (Acorn) | Bibiyana South 400 MW | Meghnaghat 104 MW PP (OPCL) | Sutiakhali 50 MW Solar PP | Manikgonj 162MW PP(MPGL) | Anlima Energy Ltd. | Shahjibazar 100 MW GTPP | Bhairob 54.5 MW | Spectra Solar Plant Ltd. | Chandpur 115(Doreen) | Kanchan Purbachal Power Generation Ltd. | Ashuganj 420 MW CCPP(East) | Mirsharai 150 MW (Oil) | Mirsharai 150 MW (Gas) | SS Power I | Cox's Bazar Wind | Matarbari 2*600 MW (CPGCL) | Meghnaghat Unique power | Summit Meghanghat-2 589 MW(Gas) | EasternBlank | Bheramara (HVDC ) | Bheramara GTPP Unit-3 | Bheramara 410 MW CCPP | Khulna 115 MW PP (KPCL-1 & 3) | Khulna 115 PP MW (KPCL-2) | Khulna 225 MW CCPP | Khulna 60MW | Khulna (Aggreeco) 55MW | Faridpur 50 MW Peaking PP | Gopalganj 100 MW Peaking PP | Noapara 40 MW PP (Khanjahan Ali) | Bhola 225 MW CCPP | Bhola 33 MW PP (Venture) | Barisal 110 MW PP (Summit ) | Barisal GT PP Unit-1& 2 | Baghabari 100 MW GTPP | Baghabari 71 MW GTPP | Baghabari 50 MW Peaking PP | Bera 70 MW Peaking PP | Chapainawabganj 100 MW Peaking PP | Amnura 50 MW PP(Sinha) | Katakhali 50 MW PP (Northern) | Katakhali 50 MW Peaking PP | Natore 52 MW PP (Rajlanka) | Santahar 50 MW Peaking PP | Bogra 22 MW PP (GBB) | Bogura 20 MW PP (Energyprima) | Ullapara 11 MW PP (Summit) | Barapukuria TPP Unit-1 | Barapukuria TPP Unit-2 | Barapukuria 275 MW TPP Unit-3 | Rangpur 20 MW GTPP | Saidpur 20 MW GTPP | Sirajgonj 225MW CCPP Unit-1 (Gas) | Sirajgonj 225MW CCPP Unit-1(Oil) | Sirajgonj 225 MW CCPP Unit-2 (Gas) | Sirajgonj 225 MW CCPP Unit-2 (Oil) | Bhola 95 MW PP (Aggreko) | Noapara 100 MW PP (Bangla Trac) | Sirajgonj 225MW CCPP Unit-3 (Gas) | Sirajgonj 225MW CCPP Unit-3 (Oil) | Sirajgonj 400 MW CCPP Unit-4 | Rupsha 105 MW PP (Orion rupsha) | Baghabari 200 MW PP (Paramount) | Bagura 113 MW PP (Confidence)-2 | Madhumati 100 MW PP | Rangpur 113 MW PP (Confidence) | Sirajgonj 400MW CCPP Unit-4 (Oil) | Sympa Solar Power 8MW | Confidence Power Bogura Unit-1 113 MW | Payra 1320 MW | Bhola Nutan Biddut BD LTD (GAS) | Bhola Nutan Biddut BD LTD (OIL) | United Payra Power Ltd. | Sirajgonj 6.55 MW Solar | Mongla Orion 100 MW Solar PP | Energypac Power Venture Thakurgaon Ltd. | Khulna 330 MW CCPP (OIL) | Khulna 330 MW CCPP (GAS) | Rampal 1320 MW (BIFPCL) | Intraco Solar 30 MW | Barisal 307 MW | Adani Power Jharkhanda Ltd | Teesta Solar Limited | Kulna 225 MW CCPP (GAS) | WesternBlank | Eastern Grid Total | Western Grid Total | Total (MW) | Gas (Public) | HVDC | Gas (Private) | HSD (Private) | HFO (Private) | Coal | Hydro | HSD (Public) | HFO (Public) | Tripura | Solar | Wind | Shortage | Water Level
1:00 | 0 | 0 | 220 | 0 | 0 | 86 | 0 | 392 | 332 |  | 0 | 400 | 254 | 8 | 40 | 15 | 326 | 0 | 0 | 9 | 50 | 28 | 0 | 0 | 0 | 0 | 0 | 0 | 0 | 19 | 19 | 12 | 25 | 28 | 8 | 0 | 125 | 75 | 0 | 0 | 8 | 226 | 0 | 0 | 0 |  | 6 | 24 | 0 | 25 | 0 | 6 | 9 | 40 | 0 | 0 | 0 | 305 | 305 | 212 | 87 | 0 | 49 | 0 | 0 | 51 | 0 | 0 | 25 | 15 | 10 | 33 | 12 | 158 | 81 | 0 | 0 | 0 | 43 | 30 | 50 | 40 | 112 | 0 | 0 | 81 | 0 | 182 | 17 | 0 | 10 | 270 | 8 | 3 | 0 | 15 | 0 | 0 | 68 | 0 | 17 | 0 | 25 | 34 | 10 | 367 | 18 | 17 | 34 | 0 | 70 | 17 | 55 | 88 | 8 | 25 | 370 | 17 | 0 | 17 | 17 | 0 | 35 | 0 | 0 | 17 | 0 | 0 | 0 | 611 | 1 | 0 | 0 | 370 |  | 905 | 0 | 0 | 0 | 0 | 114 | 0 | 0 | 10 | 0 | 0 | 130 | 26 | 0 | 0 | 0 | 0 | 0 | 0 | 0 | 0 | 8 | 0 | 8 | 0 | 0 | 0 | 8 | 0 | 0 | 180 | 0 | 0 | 160 | 0 | 0 | 0 | 0 | 0 | 209 | 0 | 350 | 0 | 0 | 35 | 0 | 34 | 0 | 0 | 35 | 1244 | 222 | 0 | 0 | 0 | 0 | 0 | 0 | 0 | 320 | 0 | 0 | 1360 | 0 | 0 |  | 7327 | 5358 | 12685 | 3825 | 905 | 2781 | 0 | 924 | 3715 | 200 | 114 | 62 | 158 | 0 | 1 | 510.925 | 108.14
2:00 | 0 | 0 | 220 | 0 | 0 | 86 | 0 | 392 | 332 |  | 0 | 400 | 278 | 0 | 3 | 0 | 328 | 0 | 0 | 0 | 50 | 16 | 0 | 0 | 0 | 0 | 0 | 0 | 0 | 19 | 19 | 12 | 25 | 28 | 8 | 0 | 124 | 75 | 0 | 0 | 8 | 225 | 0 | 0 | 0 |  | 12 | 24 | 0 | 25 | 0 | 6 | 9 | 41 | 0 | 0 | 0 | 310 | 305 | 211 | 87 | 0 | 49 | 0 | 0 | 51 | 0 | 0 | 25 | 15 | 10 | 33 | 12 | 154 | 80 | 0 | 19 | 0 | 43 | 30 | 22 | 40 | 80 | 0 | 0 | 81 | 0 | 181 | 17 | 0 | 10 | 270 | 8 | 3 | 0 | 0 | 0 | 0 | 68 | 0 | 17 | 0 | 25 | 34 | 10 | 367 | 18 | 17 | 34 | 0 | 70 | 17 | 55 | 88 | 9 | 25 | 370 | 17 | 0 | 17 | 17 | 0 | 35 | 0 | 0 | 17 | 0 | 0 | 0 | 612 | 9 | 0 | 0 | 420 |  | 905 | 0 | 0 | 0 | 0 | 114 | 0 | 0 | 10 | 0 | 0 | 130 | 26 | 0 | 0 | 0 | 0 | 0 | 0 | 0 | 0 | 8 | 0 | 8 | 0 | 0 | 0 | 8 | 0 | 0 | 180 | 0 | 0 | 160 | 0 | 0 | 0 | 0 | 0 | 208 | 0 | 300 | 0 | 0 | 35 | 0 | 34 | 0 | 0 | 35 | 1100 | 186 | 0 | 0 | 0 | 0 | 0 | 0 | 0 | 321 | 0 | 0 | 1355 | 0 | 0 |  | 7279 | 5123 | 12402 | 3846 | 905 | 2710 | 0 | 847 | 3568 | 199 | 114 | 50 | 154 | 0 | 9 | 475.59 | 108.15
3:00 | 0 | 0 | 200 | 0 | 0 | 86 | 0 | 392 | 332 |  | 0 | 400 | 260 | 0 | 0 | 0 | 331 | 0 | 0 | 0 | 8 | 16 | 0 | 0 | 0 | 0 | 0 | 0 | 0 | 19 | 19 | 12 | 25 | 28 | 8 | 0 | 122 | 75 | 0 | 0 | 8 | 224 | 0 | 0 | 0 |  | 12 | 24 | 0 | 25 | 0 | 6 | 9 | 14 | 0 | 0 | 0 | 305 | 305 | 213 | 87 | 0 | 49 | 0 | 0 | 51 | 0 | 0 | 25 | 15 | 10 | 0 | 12 | 152 | 81 | 0 | 19 | 0 | 43 | 30 | 22 | 40 | 80 | 0 | 0 | 81 | 0 | 181 | 17 | 0 | 10 | 270 | 8 | 5 | 0 | 0 | 0 | 0 | 68 | 0 | 17 | 0 | 25 | 34 | 10 | 367 | 18 | 17 | 34 | 0 | 70 | 0 | 55 | 88 | 9 | 25 | 370 | 17 | 0 | 17 | 17 | 0 | 35 | 0 | 0 | 17 | 0 | 0 | 0 | 607 | 15 | 0 | 0 | 405 |  | 906 | 0 | 0 | 0 | 0 | 105 | 0 | 0 | 10 | 0 | 0 | 130 | 26 | 0 | 0 | 0 | 0 | 0 | 0 | 0 | 0 | 8 | 0 | 8 | 0 | 0 | 0 | 8 | 0 | 0 | 180 | 0 | 0 | 160 | 0 | 0 | 0 | 0 | 0 | 209 | 0 | 300 | 0 | 0 | 0 | 0 | 34 | 0 | 0 | 0 | 1080 | 182 | 0 | 0 | 0 | 0 | 0 | 0 | 0 | 321 | 0 | 0 | 1348 | 0 | 0 |  | 7103 | 5015 | 12118 | 3796 | 906 | 2646 | 0 | 715 | 3536 | 197 | 105 | 50 | 152 | 0 | 15 | 412.56 | 108.16
4:00 | 0 | 0 | 150 | 0 | 0 | 86 | 0 | 392 | 329 |  | 0 | 360 | 271 | 0 | 0 | 0 | 270 | 0 | 0 | 0 | 8 | 16 | 0 | 0 | 0 | 0 | 0 | 0 | 0 | 19 | 19 | 12 | 25 | 28 | 8 | 0 | 122 | 75 | 0 | 0 | 8 | 226 | 0 | 0 | 0 |  | 12 | 24 | 0 | 25 | 0 | 6 | 9 | 30 | 0 | 0 | 0 | 275 | 270 | 212 | 87 | 0 | 49 | 0 | 0 | 51 | 0 | 0 | 25 | 15 | 10 | 33 | 12 | 144 | 81 | 0 | 19 | 0 | 43 | 30 | 22 | 40 | 80 | 0 | 0 | 81 | 0 | 181 | 17 | 0 | 10 | 275 | 8 | 5 | 0 | 0 | 0 | 0 | 68 | 0 | 17 | 0 | 25 | 34 | 0 | 367 | 18 | 17 | 17 | 0 | 70 | 0 | 55 | 88 | 9 | 25 | 370 | 0 | 0 | 17 | 12 | 0 | 35 | 0 | 0 | 17 | 0 | 0 | 0 | 614 | 8 | 0 | 0 | 421 |  | 905 | 0 | 0 | 0 | 0 | 105 | 0 | 0 | 0 | 0 | 0 | 130 | 24 | 0 | 0 | 0 | 0 | 0 | 0 | 0 | 0 | 8 | 0 | 0 | 0 | 0 | 0 | 8 | 0 | 0 | 180 | 0 | 0 | 160 | 0 | 0 | 0 | 0 | 0 | 208 | 0 | 300 | 0 | 0 | 0 | 0 | 34 | 0 | 0 | 0 | 1080 | 185 | 0 | 0 | 0 | 0 | 0 | 0 | 0 | 321 | 0 | 0 | 1315 | 0 | 0 |  | 6909 | 4963 | 11872 | 3653 | 905 | 2652 | 0 | 658 | 3510 | 197 | 105 | 40 | 144 | 0 | 8 | 360.99 | 108.17
5:00 | 0 | 0 | 150 | 0 | 0 | 86 | 0 | 377 | 302 |  | 0 | 360 | 266 | 0 | 0 | 0 | 270 | 0 | 0 | 0 | 8 | 16 | 0 | 0 | 0 | 0 | 0 | 0 | 0 | 19 | 19 | 12 | 25 | 30 | 8 | 0 | 122 | 75 | 0 | 0 | 8 | 226 | 0 | 0 | 0 |  | 12 | 24 | 0 | 25 | 0 | 6 | 9 | 30 | 0 | 0 | 0 | 280 | 270 | 212 | 87 | 0 | 49 | 0 | 0 | 10 | 0 | 0 | 25 | 15 | 10 | 33 | 12 | 144 | 81 | 0 | 19 | 0 | 43 | 30 | 22 | 40 | 80 | 0 | 0 | 78 | 0 | 181 | 17 | 0 | 10 | 275 | 8 | 5 | 0 | 0 | 0 | 0 | 68 | 0 | 17 | 0 | 25 | 34 | 0 | 320 | 18 | 17 | 17 | 0 | 70 | 0 | 55 | 88 | 9 | 25 | 370 | 0 | 0 | 17 | 13 | 0 | 35 | 0 | 0 | 17 | 0 | 0 | 0 | 611 | 8 | 0 | 0 | 420 |  | 905 | 0 | 0 | 0 | 0 | 105 | 0 | 0 | 0 | 0 | 0 | 130 | 24 | 0 | 0 | 0 | 0 | 0 | 0 | 0 | 0 | 8 | 0 | 0 | 0 | 0 | 0 | 8 | 0 | 0 | 180 | 0 | 0 | 160 | 0 | 0 | 0 | 0 | 0 | 190 | 0 | 300 | 0 | 0 | 0 | 0 | 34 | 0 | 0 | 0 | 1020 | 185 | 0 | 0 | 0 | 0 | 0 | 0 | 0 | 322 | 0 | 0 | 1313 | 0 | 0 |  | 6775 | 4884 | 11659 | 3580 | 905 | 2575 | 0 | 659 | 3446 | 197 | 105 | 40 | 144 | 0 | 8 | 335.205 | 108.18
6:00 | 0 | 0 | 150 | 0 | 0 | 44 | 0 | 353 | 261 |  | 0 | 320 | 259 | 0 | 0 | 0 | 270 | 0 | 0 | 0 | 0 | 16 | 0 | 0 | 0 | 0 | 0 | 0 | 0 | 19 | 19 | 12 | 25 | 30 | 8 | 0 | 122 | 75 | 0 | 0 | 8 | 226 | 0 | 0 | 0 |  | 12 | 24 | 0 | 12 | 0 | 6 | 9 | 24 | 0 | 0 | 0 | 275 | 270 | 213 | 88 | 0 | 49 | 0 | 0 | 10 | 0 | 0 | 25 | 15 | 10 | 33 | 12 | 136 | 74 | 0 | 19 | 0 | 43 | 30 | 22 | 40 | 80 | 0 | 0 | 78 | 0 | 181 | 17 | 0 | 10 | 260 | 8 | 11 | 0 | 0 | 0 | 0 | 68 | 0 | 17 | 1 | 25 | 34 | 0 | 319 | 18 | 17 | 17 | 0 | 70 | 2 | 55 | 55 | 9 | 25 | 370 | 0 | 0 | 0 | 17 | 0 | 35 | 0 | 0 | 17 | 0 | 0 | 0 | 574 | 11 | 0 | 0 | 400 |  | 906 | 0 | 0 | 0 | 0 | 105 | 0 | 0 | 0 | 0 | 0 | 130 | 23 | 0 | 0 | 0 | 0 | 0 | 0 | 0 | 0 | 0 | 0 | 0 | 0 | 0 | 0 | 8 | 0 | 0 | 180 | 0 | 0 | 160 | 0 | 0 | 0 | 0 | 0 | 189 | 0 | 300 | 0 | 0 | 0 | 0 | 34 | 0 | 0 | 0 | 960 | 182 | 0 | 0 | 0 | 0 | 0 | 0 | 0 | 323 | 0 | 0 | 1208 | 0 | 0 |  | 6469 | 4708 | 11177 | 3549 | 906 | 2401 | 0 | 586 | 3245 | 197 | 105 | 40 | 136 | 1 | 11 | 212.965 | 108.19
7:00 | 0 | 0 | 150 | 0 | 0 | 42 | 0 | 335 | 262 |  | 0 | 320 | 277 | 0 | 0 | 0 | 270 | 0 | 0 | 0 | 0 | 16 | 0 | 0 | 0 | 0 | 0 | 0 | 0 | 19 | 19 | 12 | 25 | 30 | 0 | 0 | 122 | 75 | 0 | 0 | 8 | 226 | 0 | 0 | 0 |  | 12 | 24 | 0 | 25 | 0 | 6 | 9 | 22 | 0 | 0 | 0 | 280 | 270 | 212 | 45 | 0 | 49 | 0 | 0 | 10 | 0 | 0 | 25 | 15 | 10 | 33 | 12 | 128 | 33 | 0 | 18 | 0 | 43 | 30 | 22 | 20 | 80 | 0 | 0 | 78 | 0 | 181 | 17 | 0 | 10 | 265 | 8 | 11 | 0 | 0 | 0 | 0 | 68 | 0 | 17 | 5 | 12 | 34 | 0 | 320 | 18 | 17 | 17 | 1 | 30 | 17 | 55 | 34 | 9 | 12 | 340 | 0 | 5 | 0 | 17 | 0 | 35 | 1 | 0 | 17 | 0 | 0 | 0 | 533 | 16 | 0 | 0 | 422 |  | 906 | 0 | 0 | 0 | 0 | 130 | 0 | 0 | 0 | 0 | 0 | 130 | 20 | 0 | 0 | 0 | 0 | 0 | 0 | 0 | 0 | 0 | 0 | 0 | 0 | 0 | 0 | 8 | 0 | 0 | 180 | 0 | 0 | 160 | 0 | 0 | 0 | 0 | 0 | 160 | 0 | 250 | 0 | 0 | 0 | 0 | 30 | 0 | 1 | 0 | 920 | 182 | 0 | 0 | 0 | 18 | 0 | 0 | 0 | 324 | 2 | 0 | 1211 | 10 | 0 |  | 6263 | 4642 | 10905 | 3435 | 906 | 2327 | 0 | 515 | 3168 | 197 | 130 | 40 | 128 | 43 | 16 | 186.225 | 108.2
8:00 | 0 | 0 | 130 | 0 | 0 | 23 | 0 | 323 | 261 |  | 0 | 320 | 261 | 0 | 0 | 0 | 270 | 0 | 0 | 0 | 0 | 16 | 0 | 0 | 0 | 0 | 0 | 0 | 0 | 19 | 19 | 12 | 25 | 30 | 0 | 0 | 122 | 75 | 0 | 0 | 8 | 225 | 0 | 0 | 0 |  | 14 | 24 | 0 | 25 | 0 | 6 | 9 | 12 | 0 | 0 | 0 | 280 | 270 | 181 | 45 | 0 | 49 | 0 | 0 | 10 | 0 | 0 | 25 | 15 | 10 | 26 | 12 | 130 | 28 | 0 | 18 | 0 | 43 | 30 | 22 | 20 | 80 | 0 | 0 | 78 | 0 | 185 | 17 | 0 | 10 | 260 | 8 | 11 | 0 | 0 | 0 | 0 | 68 | 0 | 17 | 13 | 12 | 34 | 0 | 320 | 19 | 17 | 17 | 2 | 30 | 17 | 55 | 34 | 9 | 12 | 340 | 0 | 17 | 0 | 17 | 0 | 35 | 2 | 0 | 17 | 0 | 0 | 0 | 533 | 22 | 0 | 0 | 399 |  | 906 | 0 | 0 | 0 | 0 | 170 | 0 | 0 | 0 | 0 | 0 | 130 | 18 | 0 | 0 | 0 | 0 | 0 | 0 | 0 | 0 | 0 | 0 | 0 | 0 | 0 | 0 | 8 | 0 | 0 | 180 | 0 | 0 | 160 | 0 | 0 | 0 | 0 | 0 | 160 | 0 | 250 | 0 | 0 | 0 | 0 | 34 | 0 | 2 | 0 | 900 | 180 | 0 | 0 | 1 | 50 | 0 | 0 | 0 | 324 | 3 | 0 | 1199 | 56 | 0 |  | 6150 | 4731 | 10881 | 3363 | 906 | 2249 | 0 | 522 | 3136 | 197 | 170 | 40 | 130 | 146 | 22 | 209.145 | 108.21
9:00 | 0 | 0 | 127 | 0 | 0 | 23 | 0 | 323 | 262 |  | 0 | 320 | 307 | 0 | 0 | 0 | 270 | 0 | 0 | 0 | 0 | 16 | 0 | 0 | 0 | 0 | 0 | 5 | 0 | 19 | 19 | 12 | 25 | 30 | 8 | 0 | 122 | 75 | 0 | 0 | 8 | 221 | 0 | 0 | 0 |  | 12 | 24 | 0 | 25 | 0 | 6 | 9 | 6 | 0 | 0 | 0 | 305 | 290 | 192 | 45 | 0 | 43 | 0 | 0 | 10 | 0 | 0 | 25 | 15 | 10 | 33 | 12 | 136 | 28 | 0 | 18 | 1 | 43 | 30 | 22 | 20 | 80 | 0 | 0 | 75 | 0 | 184 | 17 | 0 | 10 | 290 | 8 | 11 | 0 | 0 | 0 | 0 | 68 | 0 | 19 | 2 | 12 | 34 | 0 | 320 | 19 | 35 | 34 | 3 | 30 | 17 | 55 | 17 | 9 | 12 | 340 | 0 | 15 | 0 | 17 | 0 | 35 | 23 | 0 | 17 | 0 | 0 | 0 | 533 | 21 | 0 | 0 | 417 |  | 905 | 0 | 0 | 0 | 0 | 195 | 0 | 0 | 0 | 0 | 0 | 80 | 18 | 0 | 0 | 0 | 0 | 0 | 0 | 0 | 0 | 0 | 0 | 0 | 0 | 0 | 0 | 8 | 0 | 0 | 180 | 0 | 0 | 140 | 0 | 0 | 0 | 0 | 0 | 130 | 0 | 250 | 0 | 0 | 0 | 0 | 34 | 0 | 4 | 0 | 880 | 180 | 0 | 0 | 1 | 50 | 0 | 0 | 0 | 369 | 5 | 0 | 1149 | 118 | 0 |  | 6331 | 4696 | 11027 | 3312 | 905 | 2335 | 0 | 553 | 3111 | 197 | 195 | 40 | 136 | 222 | 21 | 260.715 | 108.22
10:00 | 0 | 0 | 130 | 0 | 0 | 23 | 0 | 323 | 262 |  | 0 | 350 | 306 | 0 | 0 | 0 | 270 | 0 | 0 | 0 | 8 | 48 | 0 | 0 | 0 | 0 | 0 | 17 | 0 | 0 | 19 | 12 | 25 | 30 | 8 | 0 | 122 | 75 | 0 | 0 | 8 | 220 | 0 | 0 | 0 |  | 18 | 24 | 0 | 25 | 0 | 6 | 9 | 6 | 0 | 0 | 0 | 345 | 270 | 207 | 45 | 0 | 45 | 0 | 0 | 10 | 0 | 0 | 25 | 15 | 5 | 33 | 12 | 136 | 28 | 0 | 18 | 1 | 43 | 30 | 22 | 20 | 80 | 0 | 0 | 75 | 0 | 184 | 17 | 0 | 10 | 300 | 8 | 11 | 0 | 10 | 0 | 0 | 68 | 0 | 73 | 17 | 12 | 54 | 0 | 367 | 38 | 35 | 34 | 3 | 30 | 17 | 63 | 17 | 37 | 12 | 340 | 0 | 51 | 17 | 18 | 0 | 35 | 16 | 0 | 17 | 0 | 0 | 0 | 533 | 27 | 0 | 0 | 420 |  | 906 | 0 | 0 | 0 | 0 | 240 | 0 | 0 | 0 | 0 | 0 | 80 | 19 | 0 | 0 | 0 | 0 | 0 | 0 | 0 | 0 | 0 | 0 | 0 | 0 | 0 | 0 | 8 | 0 | 0 | 180 | 0 | 0 | 140 | 0 | 0 | 0 | 0 | 0 | 130 | 0 | 250 | 0 | 0 | 0 | 0 | 28 | 0 | 5 | 0 | 900 | 180 | 0 | 0 | 2 | 46 | 0 | 0 | 0 | 370 | 11 | 0 | 1153 | 102 | 0 |  | 6700 | 4750 | 11450 | 3374 | 906 | 2378 | 0 | 730 | 3136 | 197 | 240 | 72 | 136 | 254 | 27 | 76 | 108.23
11:00 | 0 | 0 | 130 | 0 | 0 | 46 | 0 | 362 | 301 |  | 0 | 370 | 268 | 0 | 0 | 0 | 290 | 0 | 0 | 0 | 40 | 48 | 0 | 0 | 0 | 0 | 15 | 35 | 3 | 0 | 19 | 12 | 25 | 26 | 8 | 0 | 46 | 75 | 0 | 0 | 8 | 221 | 0 | 0 | 0 |  | 18 | 24 | 0 | 25 | 0 | 6 | 11 | 5 | 0 | 0 | 0 | 310 | 305 | 210 | 45 | 0 | 48 | 0 | 0 | 33 | 0 | 0 | 25 | 17 | 5 | 33 | 12 | 152 | 28 | 0 | 18 | 1 | 43 | 30 | 42 | 36 | 112 | 0 | 0 | 78 | 0 | 184 | 17 | 0 | 10 | 290 | 8 | 11 | 0 | 25 | 0 | 0 | 115 | 0 | 92 | 12 | 12 | 68 | 1 | 367 | 38 | 35 | 34 | 4 | 66 | 17 | 94 | 17 | 37 | 25 | 390 | 17 | 28 | 54 | 34 | 0 | 35 | 26 | 0 | 34 | 0 | 0 | 0 | 525 | 29 | 0 | 0 | 417 |  | 905 | 0 | 0 | 0 | 0 | 238 | 0 | 0 | 0 | 0 | 0 | 80 | 18 | 0 | 0 | 0 | 0 | 0 | 0 | 0 | 0 | 0 | 0 | 0 | 0 | 0 | 0 | 8 | 0 | 0 | 180 | 0 | 0 | 140 | 0 | 0 | 0 | 0 | 0 | 130 | 0 | 270 | 0 | 0 | 0 | 0 | 34 | 0 | 2 | 0 | 890 | 180 | 0 | 0 | 1 | 90 | 0 | 0 | 0 | 371 | 14 | 0 | 1233 | 128 | 0 |  | 7188 | 4912 | 12100 | 3490 | 905 | 2521 | 0 | 1067 | 3199 | 121 | 238 | 72 | 152 | 306 | 29 | 66.85 | 108.24
12:00 | 0 | 0 | 130 | 0 | 0 | 70 | 0 | 380 | 332 |  | 0 | 340 | 266 | 0 | 10 | 7 | 310 | 0 | 0 | 2 | 58 | 48 | 0 | 0 | 0 | 0 | 15 | 35 | 17 | 16 | 19 | 12 | 25 | 26 | 8 | 0 | 125 | 75 | 0 | 0 | 8 | 221 | 0 | 0 | 0 |  | 18 | 24 | 0 | 35 | 0 | 6 | 11 | 5 | 0 | 0 | 0 | 310 | 305 | 204 | 45 | 0 | 48 | 0 | 0 | 51 | 0 | 0 | 8 | 18 | 10 | 33 | 12 | 150 | 26 | 0 | 18 | 1 | 43 | 30 | 22 | 35 | 80 | 0 | 0 | 78 | 0 | 185 | 16 | 0 | 10 | 290 | 8 | 11 | 0 | 48 | 0 | 0 | 116 | 0 | 108 | 20 | 25 | 68 | 13 | 367 | 38 | 35 | 34 | 4 | 70 | 17 | 110 | 34 | 37 | 25 | 390 | 17 | 39 | 54 | 34 | 0 | 35 | 16 | 0 | 34 | 0 | 0 | 0 | 563 | 19 | 0 | 0 | 420 |  | 905 | 0 | 0 | 0 | 0 | 241 | 0 | 0 | 0 | 0 | 0 | 80 | 17 | 0 | 0 | 0 | 0 | 0 | 0 | 0 | 0 | 0 | 0 | 0 | 0 | 0 | 0 | 8 | 0 | 0 | 180 | 0 | 0 | 140 | 0 | 0 | 0 | 0 | 0 | 130 | 0 | 280 | 0 | 0 | 0 | 0 | 34 | 0 | 5 | 0 | 900 | 180 | 0 | 0 | 5 | 103 | 0 | 0 | 0 | 440 | 5 | 0 | 1211 | 204 | 0 |  | 7491 | 5068 | 12559 | 3542 | 905 | 2521 | 0 | 1213 | 3294 | 200 | 241 | 72 | 150 | 402 | 19 | 67.805 | 108.25
13:00 | 0 | 0 | 130 | 0 | 0 | 77 | 0 | 403 | 332 |  | 0 | 340 | 289 | 6 | 35 | 30 | 250 | 0 | 0 | 17 | 55 | 48 | 0 | 0 | 0 | 0 | 15 | 35 | 17 | 16 | 19 | 12 | 25 | 26 | 8 | 0 | 125 | 75 | 0 | 0 | 8 | 220 | 0 | 0 | 0 |  | 18 | 31 | 0 | 35 | 0 | 6 | 11 | 12 | 0 | 0 | 0 | 275 | 270 | 179 | 103 | 0 | 48 | 0 | 0 | 51 | 0 | 0 | 10 | 18 | 10 | 33 | 12 | 156 | 28 | 0 | 18 | 1 | 43 | 20 | 22 | 35 | 80 | 0 | 0 | 78 | 0 | 186 | 17 | 0 | 10 | 275 | 8 | 11 | 0 | 75 | 0 | 0 | 117 | 0 | 108 | 16 | 25 | 68 | 20 | 320 | 38 | 35 | 34 | 4 | 70 | 17 | 110 | 34 | 38 | 25 | 390 | 51 | 35 | 54 | 34 | 0 | 35 | 2 | 0 | 34 | 0 | 17 | 0 | 502 | 27 | 0 | 0 | 415 |  | 907 | 0 | 0 | 0 | 0 | 241 | 0 | 0 | 0 | 0 | 0 | 80 | 23 | 0 | 0 | 0 | 0 | 0 | 0 | 0 | 0 | 0 | 0 | 0 | 0 | 0 | 0 | 8 | 0 | 0 | 180 | 0 | 0 | 140 | 0 | 0 | 0 | 0 | 0 | 130 | 0 | 280 | 0 | 0 | 0 | 0 | 32 | 0 | 7 | 0 | 940 | 180 | 0 | 0 | 0 | 95 | 0 | 0 | 0 | 456 | 15 | 0 | 1214 | 115 | 0 |  | 7473 | 5043 | 12516 | 3356 | 907 | 2602 | 0 | 1349 | 3292 | 200 | 241 | 96 | 156 | 290 | 27 | 104.095 | 108.26
14:00 | 0 | 0 | 130 | 0 | 0 | 80 | 0 | 370 | 313 |  | 0 | 340 | 291 | 10 | 65 | 30 | 250 | 0 | 0 | 22 | 75 | 48 | 0 | 0 | 0 | 0 | 16 | 35 | 17 | 19 | 19 | 12 | 25 | 23 | 16 | 0 | 90 | 0 | 0 | 0 | 8 | 220 | 0 | 0 | 0 |  | 18 | 40 | 0 | 35 | 0 | 6 | 11 | 10 | 0 | 0 | 0 | 280 | 270 | 180 | 110 | 0 | 47 | 0 | 0 | 51 | 0 | 7 | 25 | 18 | 10 | 33 | 12 | 148 | 26 | 0 | 18 | 1 | 43 | 20 | 42 | 35 | 112 | 0 | 0 | 78 | 0 | 184 | 17 | 0 | 10 | 285 | 8 | 11 | 0 | 78 | 0 | 0 | 117 | 0 | 57 | 15 | 25 | 68 | 22 | 320 | 38 | 52 | 34 | 4 | 87 | 17 | 110 | 70 | 38 | 25 | 385 | 54 | 21 | 54 | 34 | 0 | 35 | 2 | 0 | 34 | 0 | 17 | 0 | 455 | 27 | 0 | 0 | 250 |  | 905 | 0 | 0 | 0 | 0 | 242 | 0 | 0 | 0 | 0 | 0 | 130 | 21 | 0 | 0 | 0 | 0 | 0 | 0 | 0 | 0 | 0 | 0 | 0 | 0 | 0 | 0 | 8 | 0 | 0 | 180 | 0 | 0 | 140 | 0 | 0 | 0 | 0 | 0 | 130 | 0 | 250 | 0 | 0 | 0 | 0 | 34 | 0 | 5 | 0 | 860 | 220 | 0 | 0 | 0 | 23 | 0 | 0 | 0 | 525 | 30 | 0 | 1205 | 136 | 0 |  | 7270 | 5044 | 12314 | 3369 | 905 | 2498 | 0 | 1461 | 3225 | 90 | 242 | 112 | 148 | 237 | 27 | 63.03 | 108.24
15:00 | 0 | 0 | 130 | 0 | 0 | 80 | 0 | 383 | 312 |  | 0 | 340 | 287 | 40 | 82 | 30 | 250 | 0 | 0 | 65 | 82 | 48 | 0 | 0 | 0 | 0 | 16 | 35 | 17 | 19 | 19 | 18 | 25 | 23 | 16 | 0 | 63 | 0 | 0 | 0 | 8 | 221 | 0 | 0 | 0 |  | 18 | 39 | 0 | 35 | 0 | 6 | 11 | 6 | 0 | 0 | 0 | 280 | 270 | 179 | 110 | 0 | 47 | 0 | 0 | 51 | 0 | 7 | 25 | 18 | 10 | 33 | 0 | 144 | 28 | 0 | 18 | 1 | 43 | 20 | 42 | 35 | 112 | 0 | 0 | 78 | 0 | 184 | 17 | 0 | 10 | 280 | 8 | 11 | 0 | 75 | 0 | 0 | 117 | 0 | 71 | 4 | 25 | 68 | 26 | 319 | 38 | 52 | 34 | 2 | 87 | 17 | 110 | 70 | 38 | 25 | 385 | 54 | 43 | 54 | 34 | 0 | 35 | 6 | 0 | 33 | 0 | 17 | 0 | 630 | 22 | 0 | 0 | 0 |  | 905 | 0 | 0 | 0 | 0 | 242 | 0 | 0 | 0 | 0 | 0 | 130 | 19 | 0 | 0 | 0 | 0 | 0 | 0 | 0 | 0 | 0 | 0 | 0 | 0 | 0 | 0 | 8 | 0 | 0 | 180 | 0 | 0 | 140 | 0 | 0 | 0 | 0 | 0 | 130 | 0 | 250 | 0 | 0 | 0 | 0 | 34 | 0 | 7 | 0 | 830 | 220 | 0 | 0 | 1 | 14 | 0 | 0 | 0 | 520 | 28 | 0 | 1231 | 136 | 0 |  | 7276 | 5025 | 12301 | 3377 | 905 | 2232 | 0 | 1572 | 3391 | 63 | 242 | 111 | 144 | 242 | 22 | 161 | 108.28
16:00 | 0 | 0 | 130 | 0 | 0 | 84 | 0 | 382 | 312 |  | 0 | 340 | 266 | 48 | 80 | 30 | 250 | 0 | 0 | 83 | 82 | 48 | 8 | 0 | 0 | 0 | 17 | 35 | 17 | 19 | 19 | 12 | 25 | 15 | 16 | 0 | 40 | 75 | 0 | 0 | 8 | 221 | 0 | 0 | 0 |  | 18 | 38 | 0 | 35 | 0 | 10 | 11 | 6 | 0 | 0 | 0 | 280 | 270 | 179 | 102 | 0 | 49 | 0 | 0 | 51 | 0 | 8 | 25 | 18 | 10 | 33 | 10 | 134 | 29 | 0 | 18 | 0 | 43 | 40 | 42 | 38 | 112 | 0 | 0 | 84 | 0 | 184 | 17 | 0 | 10 | 270 | 8 | 11 | 0 | 60 | 0 | 0 | 68 | 0 | 70 | 0 | 25 | 68 | 25 | 319 | 18 | 52 | 45 | 2 | 89 | 17 | 110 | 52 | 38 | 25 | 390 | 54 | 24 | 54 | 44 | 0 | 35 | 5 | 0 | 28 | 0 | 17 | 0 | 560 | 28 | 0 | 0 | 0 |  | 906 | 0 | 0 | 0 | 0 | 220 | 0 | 0 | 0 | 0 | 0 | 126 | 20 | 0 | 0 | 0 | 0 | 0 | 0 | 25 | 0 | 0 | 0 | 0 | 0 | 0 | 0 | 8 | 0 | 0 | 180 | 0 | 0 | 140 | 0 | 0 | 0 | 0 | 0 | 130 | 0 | 250 | 0 | 0 | 0 | 0 | 34 | 0 | 5 | 0 | 810 | 220 | 0 | 0 | 0 | 20 | 0 | 0 | 0 | 520 | 10 | 0 | 1257 | 111 | 0 |  | 7177 | 4992 | 12169 | 3396 | 906 | 2207 | 0 | 1523 | 3327 | 115 | 220 | 136 | 134 | 177 | 28 | 144 | 108.29
17:00 | 0 | 0 | 130 | 0 | 0 | 85 | 0 | 382 | 313 |  | 0 | 340 | 260 | 30 | 51 | 35 | 250 | 0 | 0 | 32 | 50 | 48 | 16 | 0 | 0 | 0 | 17 | 17 | 17 | 19 | 19 | 12 | 25 | 28 | 16 | 0 | 125 | 75 | 30 | 0 | 8 | 221 | 0 | 0 | 0 |  | 18 | 38 | 0 | 35 | 0 | 28 | 11 | 6 | 0 | 0 | 0 | 280 | 270 | 179 | 102 | 0 | 49 | 0 | 0 | 15 | 0 | 8 | 16 | 18 | 10 | 33 | 12 | 136 | 28 | 0 | 18 | 0 | 43 | 40 | 47 | 38 | 112 | 0 | 0 | 86 | 0 | 184 | 17 | 0 | 10 | 270 | 8 | 11 | 0 | 45 | 0 | 0 | 67 | 0 | 70 | 1 | 25 | 68 | 26 | 318 | 18 | 52 | 51 | 1 | 87 | 17 | 110 | 17 | 38 | 25 | 380 | 35 | 1 | 35 | 36 | 0 | 35 | 3 | 0 | 34 | 0 | 17 | 0 | 365 | 13 | 0 | 0 | 0 |  | 907 | 0 | 0 | 0 | 0 | 135 | 0 | 0 | 0 | 0 | 0 | 124 | 19 | 0 | 0 | 0 | 0 | 0 | 0 | 25 | 0 | 0 | 0 | 0 | 0 | 0 | 0 | 8 | 0 | 0 | 180 | 0 | 0 | 140 | 0 | 0 | 0 | 0 | 0 | 130 | 0 | 250 | 0 | 0 | 0 | 0 | 47 | 0 | 4 | 0 | 810 | 220 | 0 | 0 | 0 | 6 | 0 | 0 | 0 | 523 | 3 | 0 | 1260 | 43 | 0 |  | 6817 | 4834 | 11651 | 3427 | 907 | 2173 | 0 | 1324 | 3138 | 200 | 135 | 136 | 136 | 62 | 13 | 180.495 | 108.3
18:00 | 0 | 0 | 130 | 0 | 0 | 45 | 0 | 382 | 313 |  | 0 | 340 | 307 | 16 | 51 | 40 | 250 | 0 | 0 | 17 | 50 | 48 | 22 | 0 | 0 | 0 | 17 | 17 | 17 | 19 | 19 | 12 | 25 | 28 | 16 | 0 | 125 | 75 | 40 | 0 | 10 | 220 | 0 | 0 | 0 |  | 18 | 50 | 0 | 12 | 0 | 39 | 11 | 20 | 0 | 0 | 0 | 310 | 300 | 191 | 102 | 0 | 49 | 0 | 0 | 25 | 0 | 8 | 16 | 18 | 10 | 33 | 12 | 146 | 30 | 0 | 18 | 0 | 43 | 40 | 28 | 30 | 80 | 0 | 0 | 86 | 0 | 184 | 17 | 0 | 10 | 280 | 8 | 8 | 0 | 45 | 0 | 0 | 87 | 0 | 70 | 0 | 25 | 68 | 33 | 368 | 18 | 60 | 51 | 0 | 121 | 17 | 86 | 25 | 42 | 12 | 340 | 35 | 0 | 35 | 51 | 0 | 20 | 0 | 0 | 34 | 0 | 17 | 0 | 470 | 18 | 0 | 0 | 0 |  | 906 | 0 | 0 | 0 | 20 | 120 | 0 | 0 | 28 | 0 | 16 | 80 | 25 | 0 | 0 | 0 | 0 | 0 | 0 | 51 | 0 | 8 | 15 | 4 | 24 | 0 | 0 | 8 | 0 | 0 | 180 | 0 | 0 | 140 | 0 | 0 | 0 | 0 | 0 | 130 | 0 | 250 | 18 | 0 | 1 | 0 | 63 | 0 | 0 | 18 | 850 | 180 | 0 | 15 | 0 | 0 | 15 | 0 | 0 | 543 | 0 | 0 | 1257 | 1 | 0 |  | 7031 | 4966 | 11997 | 3473 | 906 | 2121 | 0 | 1471 | 3300 | 200 | 120 | 241 | 146 | 1 | 18 | 222.515 | 108.31
18:30 | 0 | 0 | 0 | 0 | 0 | 0 | 0 | 0 | 0 |  | 0 | 0 | 0 | 0 | 0 | 0 | 0 | 0 | 0 | 0 | 0 | 0 | 0 | 0 | 0 | 0 | 0 | 0 | 0 | 0 | 0 | 0 | 0 | 0 | 0 | 0 | 0 | 0 | 0 | 0 | 0 | 0 | 0 | 0 | 0 |  | 0 | 0 | 0 | 0 | 0 | 0 | 0 | 0 | 0 | 0 | 0 | 0 | 0 | 0 | 0 | 0 | 0 | 0 | 0 | 0 | 0 | 0 | 0 | 0 | 0 | 0 | 0 | 0 | 0 | 0 | 0 | 0 | 0 | 0 | 0 | 0 | 0 | 0 | 0 | 0 | 0 | 0 | 0 | 0 | 0 | 0 | 0 | 0 | 0 | 0 | 0 | 0 | 0 | 0 | 0 | 0 | 0 | 0 | 0 | 0 | 0 | 0 | 0 | 0 | 0 | 0 | 0 | 0 | 0 | 0 | 0 | 0 | 0 | 0 | 0 | 0 | 0 | 0 | 0 | 0 | 0 | 0 | 0 | 0 | 0 | 0 | 0 | 0 |  | 0 | 0 | 0 | 0 | 0 | 0 | 0 | 0 | 0 | 0 | 0 | 0 | 0 | 0 | 0 | 0 | 0 | 0 | 0 | 0 | 0 | 0 | 0 | 0 | 0 | 0 | 0 | 0 | 0 | 0 | 0 | 0 | 0 | 0 | 0 | 0 | 0 | 0 | 0 | 0 | 0 | 0 | 0 | 0 | 0 | 0 | 0 | 0 | 0 | 0 | 0 | 0 | 0 | 0 | 0 | 0 | 0 | 0 | 0 | 0 | 0 | 0 | 0 | 0 | 0 |  | 0 | 0 | 0 | 0 | 0 | 0 | 0 | 0 | 0 | 0 | 0 | 0 | 0 | 0 | 0 | 0 | 0
19:00 | 0 | 0 | 130 | 0 | 0 | 86 | 0 | 389 | 272 |  | 0 | 340 | 246 | 14 | 51 | 40 | 290 | 0 | 0 | 17 | 102 | 149 | 0 | 0 | 0 | 0 | 54 | 17 | 29 | 19 | 19 | 0 | 25 | 31 | 25 | 0 | 125 | 75 | 70 | 0 | 17 | 223 | 0 | 0 | 0 |  | 0 | 62 | 0 | 46 | 0 | 40 | 11 | 26 | 0 | 0 | 0 | 310 | 305 | 179 | 133 | 0 | 49 | 0 | 0 | 51 | 0 | 8 | 51 | 18 | 10 | 33 | 12 | 120 | 0 | 0 | 0 | 0 | 43 | 40 | 50 | 39 | 80 | 0 | 0 | 86 | 0 | 184 | 17 | 0 | 10 | 280 | 8 | 5 | 0 | 15 | 0 | 0 | 0 | 0 | 70 | 0 | 33 | 98 | 56 | 318 | 0 | 105 | 51 | 0 | 273 | 21 | 86 | 52 | 75 | 38 | 390 | 53 | 0 | 69 | 51 | 0 | 21 | 0 | 0 | 34 | 0 | 8 | 0 | 510 | 19 | 0 | 0 | 0 |  | 905 | 0 | 0 | 0 | 48 | 120 | 0 | 0 | 43 | 30 | 8 | 80 | 28 | 32 | 0 | 0 | 0 | 35 | 5 | 55 | 0 | 0 | 39 | 0 | 32 | 0 | 0 | 8 | 0 | 0 | 180 | 0 | 0 | 160 | 0 | 0 | 0 | 0 | 0 | 150 | 0 | 260 | 20 | 0 | 30 | 0 | 61 | 0 | 0 | 35 | 1150 | 38 | 0 | 54 | 0 | 0 | 75 | 0 | 0 | 565 | 0 | 0 | 1396 | 0 | 0 |  | 7607 | 5642 | 13249 | 3526 | 905 | 2025 | 0 | 2067 | 3801 | 200 | 120 | 466 | 120 | 0 | 19 | 239.705 | 108.36
19:30 | 0 | 0 | 130 | 0 | 0 | 86 | 0 | 394 | 272 |  | 0 | 340 | 295 | 0 | 17 | 15 | 270 | 0 | 0 | 4 | 102 | 149 | 0 | 0 | 0 | 0 | 54 | 17 | 17 | 19 | 19 | 0 | 25 | 31 | 25 | 0 | 125 | 75 | 80 | 0 | 17 | 221 | 0 | 0 | 0 |  | 8 | 62 | 0 | 35 | 0 | 39 | 11 | 24 | 0 | 0 | 0 | 280 | 275 | 210 | 133 | 0 | 50 | 0 | 0 | 51 | 0 | 8 | 52 | 18 | 10 | 33 | 12 | 140 | 10 | 0 | 0 | 0 | 43 | 40 | 50 | 36 | 80 | 0 | 0 | 86 | 0 | 184 | 17 | 0 | 10 | 300 | 8 | 5 | 0 | 0 | 0 | 0 | 38 | 0 | 70 | 0 | 38 | 104 | 25 | 318 | 88 | 70 | 51 | 0 | 275 | 54 | 86 | 52 | 77 | 38 | 400 | 35 | 0 | 17 | 51 | 0 | 35 | 0 | 0 | 34 | 0 | 0 | 0 | 510 | 22 | 0 | 0 | 0 |  | 906 | 0 | 0 | 0 | 32 | 120 | 0 | 0 | 36 | 30 | 0 | 80 | 25 | 16 | 0 | 0 | 0 | 35 | 5 | 55 | 0 | 0 | 39 | 0 | 32 | 0 | 0 | 8 | 0 | 0 | 180 | 0 | 0 | 170 | 0 | 0 | 0 | 0 | 0 | 160 | 0 | 260 | 35 | 0 | 35 | 0 | 59 | 0 | 0 | 35 | 1244 | 40 | 0 | 17 | 0 | 0 | 115 | 0 | 0 | 565 | 0 | 0 | 1404 | 0 | 0 |  | 7607 | 5738 | 13345 | 3531 | 906 | 2088 | 0 | 1984 | 3903 | 200 | 120 | 451 | 140 | 0 | 22 | 339.025 | 0
20:00 | 0 | 0 | 130 | 0 | 0 | 86 | 0 | 394 | 331 |  | 0 | 420 | 276 | 0 | 15 | 15 | 330 | 0 | 0 | 0 | 102 | 149 | 0 | 0 | 0 | 0 | 17 | 17 | 17 | 19 | 19 | 0 | 25 | 31 | 25 | 0 | 125 | 75 | 80 | 0 | 17 | 223 | 0 | 0 | 0 |  | 9 | 62 | 0 | 35 | 0 | 39 | 11 | 27 | 0 | 0 | 0 | 280 | 275 | 211 | 135 | 0 | 50 | 0 | 0 | 51 | 0 | 8 | 52 | 18 | 10 | 33 | 12 | 126 | 38 | 0 | 18 | 0 | 43 | 40 | 50 | 39 | 80 | 0 | 0 | 86 | 0 | 184 | 17 | 0 | 10 | 280 | 8 | 5 | 0 | 0 | 0 | 0 | 112 | 0 | 70 | 0 | 38 | 103 | 33 | 367 | 104 | 50 | 51 | 0 | 282 | 54 | 55 | 52 | 76 | 38 | 400 | 35 | 0 | 17 | 51 | 0 | 35 | 0 | 0 | 34 | 0 | 0 | 0 | 544 | 29 | 0 | 0 | 0 |  | 905 | 0 | 0 | 0 | 16 | 120 | 0 | 0 | 36 | 30 | 0 | 72 | 29 | 16 | 0 | 0 | 0 | 35 | 7 | 55 | 0 | 0 | 40 | 0 | 32 | 0 | 0 | 8 | 0 | 0 | 180 | 0 | 0 | 170 | 0 | 0 | 0 | 0 | 0 | 160 | 0 | 350 | 35 | 0 | 35 | 0 | 56 | 0 | 0 | 0 | 1244 | 45 | 0 | 0 | 0 | 0 | 115 | 0 | 0 | 566 | 0 | 0 | 1427 | 0 | 0 |  | 7910 | 5784 | 13694 | 3681 | 905 | 2295 | 0 | 1923 | 3961 | 200 | 120 | 454 | 126 | 0 | 29 | 187.18 | 108.34
21:00 | 0 | 0 | 170 | 0 | 0 | 86 | 0 | 394 | 330 |  | 0 | 450 | 255 | 0 | 0 | 0 | 333 | 0 | 0 | 0 | 16 | 149 | 0 | 0 | 0 | 0 | 17 | 17 | 0 | 19 | 19 | 19 | 25 | 31 | 25 | 0 | 126 | 75 | 95 | 0 | 17 | 226 | 0 | 0 | 0 |  | 18 | 62 | 0 | 35 | 0 | 39 | 11 | 34 | 0 | 0 | 0 | 310 | 305 | 212 | 168 | 0 | 50 | 0 | 0 | 51 | 0 | 8 | 52 | 18 | 10 | 33 | 12 | 140 | 38 | 0 | 18 | 0 | 43 | 40 | 50 | 39 | 30 | 0 | 0 | 86 | 0 | 184 | 17 | 0 | 10 | 270 | 8 | 5 | 0 | 0 | 0 | 0 | 140 | 0 | 70 | 0 | 38 | 104 | 0 | 367 | 104 | 34 | 51 | 0 | 286 | 54 | 55 | 52 | 77 | 38 | 400 | 0 | 0 | 0 | 51 | 0 | 35 | 0 | 0 | 34 | 0 | 0 | 0 | 580 | 15 | 0 | 0 | 0 |  | 767 | 0 | 0 | 0 | 16 | 120 | 0 | 0 | 31 | 30 | 0 | 128 | 29 | 16 | 0 | 0 | 0 | 0 | 0 | 17 | 0 | 0 | 23 | 0 | 32 | 0 | 0 | 8 | 0 | 0 | 180 | 0 | 0 | 195 | 0 | 0 | 0 | 0 | 0 | 191 | 0 | 414 | 17 | 0 | 0 | 0 | 56 | 0 | 0 | 0 | 1244 | 110 | 0 | 0 | 0 | 0 | 115 | 0 | 0 | 566 | 0 | 0 | 1432 | 0 | 0 |  | 7885 | 5737 | 13622 | 3934 | 767 | 2412 | 0 | 1679 | 4002 | 201 | 120 | 352 | 140 | 0 | 15 | 89 | 108.36
22:00 | 0 | 0 | 170 | 0 | 0 | 86 | 0 | 370 | 331 |  | 0 | 450 | 275 | 0 | 0 | 0 | 313 | 0 | 0 | 0 | 0 | 149 | 0 | 0 | 0 | 0 | 0 | 17 | 0 | 19 | 19 | 0 | 25 | 31 | 25 | 0 | 126 | 75 | 100 | 0 | 17 | 226 | 0 | 0 | 0 |  | 18 | 62 | 0 | 35 | 0 | 39 | 11 | 36 | 0 | 0 | 0 | 280 | 275 | 212 | 163 | 0 | 50 | 0 | 0 | 51 | 0 | 8 | 52 | 18 | 10 | 33 | 12 | 140 | 38 | 0 | 18 | 0 | 43 | 40 | 50 | 40 | 30 | 0 | 0 | 84 | 0 | 184 | 17 | 0 | 10 | 275 | 8 | 5 | 0 | 0 | 0 | 0 | 144 | 0 | 71 | 0 | 38 | 104 | 0 | 367 | 104 | 34 | 51 | 0 | 123 | 17 | 55 | 88 | 77 | 38 | 400 | 0 | 0 | 0 | 51 | 0 | 35 | 0 | 0 | 34 | 0 | 0 | 0 | 608 | 24 | 0 | 0 | 90 |  | 767 | 0 | 0 | 0 | 0 | 120 | 0 | 0 | 27 | 30 | 0 | 130 | 30 | 0 | 0 | 0 | 0 | 0 | 0 | 0 | 0 | 0 | 23 | 0 | 32 | 0 | 0 | 8 | 0 | 0 | 180 | 0 | 0 | 205 | 0 | 0 | 0 | 0 | 0 | 209 | 0 | 340 | 17 | 0 | 0 | 0 | 56 | 0 | 0 | 0 | 1244 | 110 | 0 | 0 | 0 | 0 | 114 | 0 | 0 | 565 | 0 | 0 | 1417 | 0 | 0 |  | 7724 | 5624 | 13348 | 3846 | 767 | 2451 | 0 | 1454 | 4014 | 201 | 120 | 331 | 140 | 0 | 24 | 106.96 | 108.38
23:00 | 0 | 0 | 170 | 0 | 0 | 86 | 0 | 342 | 332 |  | 0 | 450 | 275 | 0 | 0 | 0 | 280 | 0 | 0 | 0 | 0 | 127 | 0 | 0 | 0 | 0 | 0 | 17 | 0 | 19 | 19 | 0 | 25 | 31 | 25 | 0 | 126 | 75 | 103 | 0 | 8 | 226 | 0 | 0 | 0 |  | 18 | 46 | 0 | 35 | 0 | 40 | 11 | 38 | 0 | 0 | 0 | 280 | 275 | 212 | 163 | 0 | 50 | 0 | 0 | 51 | 0 | 8 | 52 | 18 | 10 | 25 | 12 | 138 | 54 | 0 | 18 | 0 | 43 | 40 | 50 | 40 | 30 | 0 | 0 | 84 | 0 | 184 | 17 | 0 | 10 | 255 | 8 | 5 | 0 | 0 | 0 | 0 | 67 | 0 | 37 | 0 | 38 | 104 | 0 | 367 | 18 | 34 | 51 | 0 | 123 | 17 | 55 | 88 | 45 | 38 | 400 | 0 | 0 | 0 | 51 | 0 | 35 | 0 | 0 | 34 | 0 | 0 | 0 | 609 | 26 | 0 | 0 | 304 |  | 766 | 0 | 0 | 0 | 0 | 120 | 0 | 0 | 27 | 30 | 0 | 130 | 30 | 0 | 0 | 0 | 0 | 0 | 0 | 0 | 0 | 0 | 23 | 0 | 32 | 0 | 0 | 8 | 0 | 0 | 180 | 0 | 0 | 170 | 0 | 0 | 0 | 0 | 0 | 170 | 0 | 340 | 17 | 0 | 0 | 0 | 49 | 0 | 0 | 0 | 1244 | 109 | 0 | 0 | 0 | 0 | 113 | 0 | 0 | 566 | 0 | 0 | 1419 | 0 | 0 |  | 7597 | 5543 | 13140 | 3722 | 766 | 2647 | 0 | 1209 | 4018 | 201 | 120 | 293 | 138 | 0 | 26 | 248.3 | 108.39
24:00 | 0 | 0 | 170 | 0 | 0 | 86 | 0 | 342 | 332 |  | 0 | 450 | 295 | 0 | 0 | 0 | 280 | 0 | 0 | 0 | 0 | 38 | 0 | 0 | 0 | 0 | 0 | 0 | 0 | 19 | 19 | 19 | 25 | 31 | 8 | 0 | 126 | 75 | 104 | 0 | 8 | 226 | 0 | 0 | 0 |  | 12 | 46 | 0 | 35 | 0 | 40 | 11 | 40 | 0 | 0 | 0 | 280 | 275 | 211 | 165 | 0 | 50 | 0 | 0 | 51 | 0 | 8 | 52 | 18 | 10 | 33 | 12 | 146 | 68 | 0 | 18 | 0 | 43 | 40 | 50 | 37 | 30 | 0 | 0 | 84 | 0 | 185 | 17 | 0 | 10 | 260 | 8 | 5 | 0 | 0 | 0 | 0 | 68 | 0 | 17 | 0 | 25 | 66 | 0 | 368 | 19 | 17 | 51 | 0 | 123 | 17 | 55 | 105 | 11 | 38 | 380 | 0 | 0 | 0 | 51 | 0 | 35 | 0 | 0 | 19 | 0 | 0 | 0 | 610 | 29 | 0 | 0 | 380 |  | 766 | 0 | 0 | 0 | 0 | 120 | 0 | 0 | 16 | 0 | 0 | 130 | 25 | 0 | 0 | 0 | 0 | 0 | 0 | 0 | 0 | 0 | 0 | 0 | 0 | 0 | 0 | 8 | 0 | 0 | 180 | 0 | 0 | 170 | 0 | 0 | 0 | 0 | 0 | 170 | 0 | 340 | 17 | 0 | 0 | 0 | 34 | 0 | 0 | 0 | 1180 | 109 | 0 | 0 | 0 | 0 | 75 | 0 | 0 | 527 | 0 | 0 | 1363 | 0 | 0 |  | 7487 | 5230 | 12717 | 3745 | 766 | 2744 | 0 | 998 | 3860 | 201 | 120 | 108 | 146 | 0 | 29 | 365.765 | 108.4
KWH | 0 | 0 | 3624344 | 0 | 0 | 1666454 | 0 | 9003010 | 7406000 |  | 0 | 8814000 | 6789265 | 168960 | 432781 | 295024 | 6891639 | 0 | 0 | 237955 | 828288 | 1276800 | 63377 | 0 | 0 | 0 | 232920 | 382014 | 181942 | 420120 | 456000 | 285120 | 610600 | 664200 | 299040 | 0 | 2697730 | 1632000 | 600000 | 0 | 238444 | 5297853 | 0 | 0 | 0 |  | 368400 | 802656 | 0 | 637320 | 0 | 390720 | 235152 | 390560 | 0 | 0 | 0 | 7350000 | 6883000 | 4871000 | 2308364 | 0 | 1165968 | 0 | 0 | 996468 | 0 | 92640 | 713914 | 402732 | 243180 | 797400 | 272400 | 3429120 | 976320 | 0 | 372852 | 7400 | 1020000 | 719160 | 836400 | 848304 | 1964618 | 0 | 0 | 1933440 | 0 | 4741240 | 404000 | 0 | 247680 | 6773000 | 192384 | 191210 | 0 | 569560 | 0 | 0 | 2047200 | 0 | 1232784 | 89235 | 585600 | 1503840 | 301090 | 8271000 | 836400 | 836160 | 900763 | 29160 | 2356036 | 461559 | 1802360 | 1355460 | 773640 | 601920 | 8929500 | 453120 | 290030 | 604800 | 795382 | 0 | 858600 | 75764 | 0 | 679320 | 0 | 107054 | 0 | 13319998 | 424800 | 0 | 0 | 6348636 |  | 21160000 | 0 | 0 | 0 | 85440 | 3873024 | 0 | 0 | 211680 | 146176 | 19875 | 2682000 | 542986 | 60672 | 0 | 0 | 0 | 75024 | 11927 | 228096 | 0 | 49214 | 150896 | 34954 | 174157 | 0 | 0 | 174618 | 0 | 0 | 4375600 | 0 | 0 | 4033400 | 0 | 0 | 0 | 0 | 0 | 4256227 | 0 | 7094036 | 144960 | 0 | 157536 | 0 | 957244 | 0 | 45635 | 134880 | 26267700 | 4076645 | 0 | 99600 | 16500 | 519840 | 688512 | 0 | 0 | 10480000 | 137117 | 0 | 31111708 | 1159840 | 0 |  | 172515653 | 125437719 | 297953372 | 87037629 | 21160000 | 59036856 | 0 | 27459580 | 85555006 | 4329730 | 3873024 | 3277106 | 3429120 | 2370521 | 424800 | 0
Fuel Cost | 0 | 0 | 5291542.24 | 0 | 0 | 2216383.82 | 0 | 9453160.5 | 7998480 |  | 0 | 9607260 | 7536084.15 | 1888972.8 | 5734348.25 | 3909068 | 7718635.68 | 0 | 0 | 3478902.1 | 11654012.16 | 20696928 | 584335.94 | 0 | 0 | 0 | 2962742.4 | 5157189 | 2439842.22 | 315090 | 342000 | 0 | 0 | 0 | 5086670.4 | 0 | 728387.1 | 440640 | 1134000 | 0 | 3898559.4 | 5509767.12 | 0 | 0 | 0 |  | 4807620 | 13388302.08 | 0 | 8610193.2 | 0 | 4520630.4 | 298643.04 | 1300564.8 | 0 | 0 | 0 | 8158500 | 7502470 | 5650360 | 2977789.56 | 0 | 1317543.84 | 0 | 0 | 1664101.56 | 0 | 1599892.8 | 9602143.3 | 551742.84 | 182385 | 1395450 | 204300 | 24621081.6 | 1064188.8 | 0 | 507078.72 | 117956 | 1397400 | 949291.2 | 1455336 | 1467565.92 | 2259310.7 | 0 | 0 | 4408243.2 | 0 | 4788652.4 | 868600 | 0 | 490406.4 | 6773000 | 144288 | 145319.6 | 0 | 7774494 | 0 | 0 | 27596256 | 0 | 17074058.4 | 1043157.15 | 6043392 | 20542454.4 | 3995464.3 | 7609320 | 10170624 | 12090873.6 | 11394651.95 | 453729.6 | 27659862.64 | 5026377.51 | 19159086.8 | 18393592.2 | 9972219.6 | 7090617.6 | 8215140 | 5867904 | 4190933.5 | 7674912 | 9051447.16 | 0 | 11213316 | 905379.8 | 0 | 8946644.4 | 0 | 0 | 0 | 0 | 0 | 0 | 0 | 0 |  | 63480000 | 0 | 0 | 0 | 889430.4 | 63904896 | 0 | 0 | 3812356.8 | 2631168 | 285603.75 | 3003840 | 1053392.84 | 661324.8 | 0 | 0 | 0 | 1258152.48 | 208603.23 | 3567421.44 | 0 | 814983.84 | 2551651.36 | 476423.02 | 2938028.59 | 0 | 0 | 132185.826 | 0 | 0 | 37105088 | 0 | 0 | 4678744 | 0 | 0 | 0 | 0 | 0 | 4937223.32 | 0 | 7023095.64 | 1948262.4 | 0 | 1863650.88 | 0 | 12156998.8 | 0 | 504266.75 | 1637443.2 | 218021910 | 4158177.9 | 0 | 737040 | 186615 | 6097723.2 | 10554888.96 | 0 | 0 | 95263200 | 0 | 0 | 266005103.4 | 0 | 0 |  | 520129260.85 | 824548893.826 | 1344678154.676 | 93466862.126 | 63480000 | 62389192.49 | 0 | 353099528.18 | 616395301.4 | 1169027.1 | 63904896 | 52652504.78 | 24621081.6 | 13499761 | 0 | 0
Yesterday Day Peak | 0 | 0 | 130 | 0 | 0 | 70 | 0 | 380 | 332 |  | 0 | 340 | 266 | 0 | 10 | 7 | 310 | 0 | 0 | 2 | 58 | 48 | 0 | 0 | 0 | 0 | 15 | 35 | 17 | 16 | 19 | 12 | 25 | 26 | 8 | 0 | 125 | 75 | 0 | 0 | 8 | 221 | 0 | 0 | 0 |  | 18 | 24 | 0 | 35 | 0 | 6 | 11 | 5 | 0 | 0 | 0 | 310 | 305 | 204 | 45 | 0 | 48 | 0 | 0 | 51 | 0 | 0 | 8 | 18 | 10 | 33 | 12 | 150 | 26 | 0 | 18 | 1 | 43 | 30 | 22 | 35 | 80 | 0 | 0 | 78 | 0 | 185 | 16 | 0 | 10 | 290 | 8 | 11 | 0 | 48 | 0 | 0 | 116 | 0 | 108 | 20 | 25 | 68 | 13 | 367 | 38 | 35 | 34 | 4 | 70 | 17 | 110 | 34 | 37 | 25 | 390 | 17 | 39 | 54 | 34 | 0 | 35 | 16 | 0 | 34 | 0 | 0 | 0 | 563 | 19 | 0 | 0 | 420 |  | 905 | 0 | 0 | 0 | 0 | 241 | 0 | 0 | 0 | 0 | 0 | 80 | 17 | 0 | 0 | 0 | 0 | 0 | 0 | 0 | 0 | 0 | 0 | 0 | 0 | 0 | 0 | 8 | 0 | 0 | 180 | 0 | 0 | 140 | 0 | 0 | 0 | 0 | 0 | 130 | 0 | 280 | 0 | 0 | 0 | 0 | 34 | 0 | 5 | 0 | 900 | 180 | 0 | 0 | 5 | 103 | 0 | 0 | 0 | 440 | 5 | 0 | 1211 | 204 | 0 |  | 12559 | DayPeak
Yesterday Evening Peak | 0 | 0 | 130 | 0 | 0 | 86 | 0 | 394 | 331 |  | 0 | 420 | 276 | 0 | 15 | 15 | 330 | 0 | 0 | 0 | 102 | 149 | 0 | 0 | 0 | 0 | 17 | 17 | 17 | 19 | 19 | 0 | 25 | 31 | 25 | 0 | 125 | 75 | 80 | 0 | 17 | 223 | 0 | 0 | 0 | 0 | 9 | 62 | 0 | 35 | 0 | 39 | 11 | 27 | 0 | 0 | 0 | 280 | 275 | 211 | 135 | 0 | 50 | 0 | 0 | 51 | 0 | 8 | 52 | 18 | 10 | 33 | 12 | 126 | 38 | 0 | 18 | 0 | 43 | 40 | 50 | 39 | 80 | 0 | 0 | 86 | 0 | 184 | 17 | 0 | 10 | 280 | 8 | 5 | 0 | 0 | 0 | 0 | 112 | 0 | 70 | 0 | 38 | 103 | 33 | 367 | 104 | 50 | 51 | 0 | 282 | 54 | 55 | 52 | 76 | 38 | 400 | 35 | 0 | 17 | 51 | 0 | 35 | 0 | 0 | 34 | 0 | 0 | 0 | 544 | 29 | 0 | 0 | 0 |  | 905 | 0 | 0 | 0 | 16 | 120 | 0 | 0 | 36 | 30 | 0 | 72 | 29 | 16 | 0 | 0 | 0 | 35 | 7 | 55 | 0 | 0 | 40 | 0 | 32 | 0 | 0 | 8 | 0 | 0 | 180 | 0 | 0 | 170 | 0 | 0 | 0 | 0 | 0 | 160 | 0 | 350 | 35 | 0 | 35 | 0 | 56 | 0 | 0 | 0 | 1244 | 45 | 0 | 0 | 0 | 0 | 115 | 0 | 0 | 566 | 0 | 0 | 1427 | 0 | 0 |  | 13694 | EvPeak
Forecast for Evening | 0 | 0 | 180 | 0 | 0 | 85 | 0 | 400 | 330 | 0 | 0 | 450 | 300 | 70 | 85 | 55 | 330 | 0 | 0 | 85 | 102 | 149 | 55 | 0 | 0 | 0 | 35 | 35 | 55 | 19 | 19 | 19 | 25 | 31 | 25 | 0 | 125 | 75 | 105 | 0 | 17 | 225 |  | 0 | 0 | 0 | 18 | 70 | 0 | 45 | 0 | 50 | 11 | 10 | 0 | 0 | 0 | 310 | 300 | 200 | 108 | 0 | 50 | 0 | 0 | 5 | 0 | 25 | 52 | 18 | 10 | 33 | 12 | 165 | 50 | 0 | 19 | 0 | 43 | 40 | 50 | 40 | 112 | 0 | 0 | 86 | 0 | 185 | 17 | 0 | 10 | 300 | 8 | 11 | 0 | 145 | 0 | 0 | 142 | 0 | 149 | 0 | 38 | 100 | 145 | 400 | 104 | 105 | 51 | 0 | 285 | 54 | 55 | 105 | 78 | 38 | 400 | 72 | 0 | 108 | 51 | 0 | 34 |  | 0 | 34 | 0 | 160 |  | 550 | 20 | 0 | 0 |  |  | 938 | 0 | 0 |  | 66 | 120 | 0 | 0 | 40 | 40 | 16 | 130 | 25 | 110 | 0 | 0 | 0 | 30 | 20 | 91 | 28 | 42 | 40 | 8 | 32 | 0 | 0 | 8 | 0 | 0 | 180 | 0 | 0 | 180 |  | 0 | 0 | 0 | 0 | 190 | 0 | 414 | 72 | 0 | 70 | 0 | 64 | 0 | 0 | 75 | 1244 | 110 |  | 150 |  |  | 115 | 0 |  | 565 |  | 0 | 1400 |  | 0
Forecast for Day | 0 | 0 | 180 | 0 | 0 | 78 | 0 | 400 | 330 | 0 | 0 | 450 | 280 | 41 | 85 | 15 | 330 | 0 | 0 | 85 | 24 | 48 | 55 | 0 | 0 | 0 | 17 | 35 | 55 | 19 | 19 | 19 | 25 | 31 | 8 | 0 | 125 | 75 | 105 | 0 | 8 | 225 |  | 0 | 0 | 0 | 14 | 32 | 0 | 35 | 0 | 6 | 11 | 10 | 0 | 0 | 0 | 300 | 300 | 200 | 108 | 0 | 49 | 0 | 0 | 5 | 0 | 15 | 25 | 18 | 10 | 33 | 12 | 149 | 30 | 0 | 19 | 1.6 | 43 | 40 | 50 | 40 | 112 | 0 | 0 | 85 | 0 | 185 | 17 | 0 | 10 | 290 | 8 | 11 | 0 | 85 | 0 | 0 | 115 | 0 | 17 | 20 | 25 | 68 | 18 | 400 | 37 | 35 | 34 | 5 | 70 | 17 | 55 | 105 | 38 | 25 | 400 | 54 | 50 | 54 | 34 | 0 | 17 | 35 | 0 | 17 | 0 | 54 |  | 500 | 10 | 0 | 0 |  |  | 938 | 0 | 0 | 0 | 32 | 120 | 0 | 0 | 25 | 0 | 0 | 130 | 23 | 16 | 0 | 0 | 0 | 0 | 0 | 50 | 28 | 34 | 30 | 0 | 24 | 0 | 0 | 8 | 0 | 0 | 180 | 0 | 0 | 180 | 0 | 0 | 0 | 0 | 0 | 170 | 0 | 380 | 54 | 0 | 35 | 0 | 35 | 0 | 8 | 35 | 1244 | 110 |  | 35 | 6 | 100 | 35 | 0 |  | 520 | 30 | 0 | 1300 | 130 | 0 |  |  |  |  | g | h | o | c | h | t | s
Generation at 08:00(Today) | 0 | 0 | 140 | 0 | 0 | 43 | 0 | 313 | 236 | 0 | 0 | 300 | 268 | 0 | 0 | 0 | 250 | 0 | 0 | 0 | 0 | 16 | 0 | 0 | 0 | 0 | 0 | 0 | 0 | 19 | 19 | 19 | 25 | 31 | 8 | 0 | 126 | 75 | 105 | 0 | 8 | 226 | 0 | 0 | 0 | 0 | 12 | 0 | 0 | 0 | 0 | 6 | 11 | 10 | 0 | 0 | 0 | 280 | 275 | 181 | 108 | 0 | 49 | 0 | 0 | 5 | 0 | 0 | 25 | 18 | 8 | 33 | 12 | 124 | 30 | 0 | 19 | 0 | 43 | 40 | 11 | 20 | 80 | 0 | 0 | 40 | 0 | 183 | 17 | 0 | 10 | 265 | 8 | 11 | 0 | 0 | 0 | 0 | 67 | 0 | 17 | 12 | 12 | 34 | 0 | 319 | 19 | 0 | 34 | 1 | 30 | 1 | 34 | 17 | 9 | 12 | 350 | 0 | 15 | 0 | 17 | 0 | 17 | 7 | 0 | 17 | 0 | 0 | 0 | 456 | 8 | 0 | 0 | 422 | 0 | 767 | 0 | 0 | 0 | 0 | 120 | 0 | 0 | 0 | 0 | 0 | 130 | 15 | 0 | 0 | 0 | 0 | 0 | 0 | 0 | 0 | 0 | 0 | 0 | 0 | 0 | 0 | 8 | 0 | 0 | 180 | 0 | 0 | 140 | 0 | 0 | 0 | 0 | 0 | 130 | 0 | 230 | 0 | 0 | 0 | 0 | 34 | 0 | 1 | 0 | 870 | 109 | 0 | 0 | 0 | 9 | 0 | 0 | 0 | 525 | 15 | 0 | 1169 | 88 | 0 | 0 |  |  |  | 154.3902 | 21.7207 | 57.8071 | 51.1145 | 0.30738 | 3.5482 | 3.5023
292.3904
| Minimum Generation |  | 10881 | 8:00 | [202 empty] | 146074485
| Highest Generation |  | 13694 | 20:00 | [202 empty] | 146.0745 |  |  |  |  | 2.3705
| Day Peak Generation |  | 12559 | 12:00 | [202 empty] | 34609710
| Evening Peak Generation |  | 13694 | 20:00 | [202 empty] | 34.6097 |  |  | 59036856 |  | 4.3297
| HVDC Max Flow |  | 907 | 13:00 | [202 empty] | 21.16 |  |  |  |  | 0.4248
| HVDC EvPeak Flow |  | 905 | 20:00 | [200 empty] | 297953372 |  | 3.4291 |  | 85.555
| Load factor L.F |  | 90.66% | [166 empty] | 1275.5 | [36 empty] | 297.9534

## P1
POWER GRID COMPANY OF BANGLADESH LTD.
NATIONAL LOAD DESPATCH CENTER
DAILY REPORT
[7 empty] | Reporting Date : | 2023-09-20
Till now the maximum generation is : - |  |  |  | 15648 | 21:00 | Hrs on | 2023-04-19
The Summary of Yesterday's |  |  | 2023-09-19 | Generation & Demand |  | Today's Actual Min Gen. & Probable Gen. & Demand
Day Peak Generation : |  |  | 12559 | MW Hour : | 12:00 | Min. Gen. at | 8:00 | 10628
Evening Peak Generation : |  |  | 13694 | MW Hour : | 20:00 | Available Max Generation : |  | 15985
E.P. Demand (at gen end) : |  |  | 13890 | MW Hour : | 20:00 | Max Demand (Evening) : |  | 15000
Maximum Generation : |  |  | 13694 | MW Hour : | 20:00 | Reserve(Generation end) |  | 985
Total Gen. (MKWH) : |  |  | 297.9534 | System Load Factor : | 90.66% | Load Shed : |  | 0
EXPORT / IMPORT THROUGH EAST-WEST INTERCONNECTOR
Export from East grid to West grid :- Maximum |  |  |  | 890 | MW at | 19:00 | Energy
Import from West grid to East grid :- Maximum |  |  |  | - | MW at | - | Energy | -
|  | Water Level of Kaptai Lake at 6:00 A M on |  | 2023-09-20
Actual : |  | 108.46 | Ft.(MSL) , | Rule curve : | 108.46 | Ft.( MSL )
Gas Consumed : |  | Total = | 1136.7 | MMCFD. | Oil Consumed (PDB) :
HSD :
FO :
Cost of the Consumed Fuel (PDB+Pvt) : |  |  | Gas : | 155856054.616
: |  |  | Coal : | 616395301.4 | Oil : | 469656928.96 | Total : | 1241908284.976
Load Shedding & Other Information
Area |  | Yesterday |  |  |  | Today
|  |  |  | Estimated Demand (S/S end) |  | Estimated Shedding (S/S end) |  | Rates of Shedding
|  | MW |  | MW |  |  | MW | (On Estimated Demand)
Dhaka |  | 0 | 0:00 | 5148.5229 |  |  | 0 | 0%
Chittagong Area |  | 0 | 0:00 | 1418.1968 |  |  | 0 | 0%
Khulna Area |  | 0 | 0:00 | 1987.6707 |  |  | 0 | 0%
Rajshahi Area |  | 0 | 0:00 | 1728.6169 |  |  | 0 | 0%
Cumilla Area |  | 25 | 600:00 | 1421.8484 |  |  | 0 | 0%
Mymensingh Area |  | 132 | 3168:00 | 1058.017 |  |  | 0 | 0%
Sylhet Area |  | 30 | 720:00 | 592.4949 |  |  | 0 | 0%
Barisal Area |  | 0 | 0:00 | 494.2818 |  |  | 0 | 0%
Rangpur Area |  | 0 | 0:00 | 966.7168 |  |  | 0 | 0%
Total |  | 187 |  | 14816.3662 |  |  | 0
Information of the Generating Units under shut down.
|  | Planned Shut- Down |  |  | Forced Shut- Down
1) Barapukuria ST: Unit- 1,2
2) Ghorasal-3,7
3) Shajibazar 330 MW
4) Baghabari-71,100 MW
5) Raozan unit-2
6) Siddhirganj 210 MW .
Outage | Restore | Additional Information of Machines, lines, Interruption / Forced Load shed etc. | [5 empty] | Remark
Time | Time
| 08:20 | Rangpur 132/33kV S/S T-2 (404T) HT is restored.
| 08:20 | Rangpur 132/33kV S/S T-1(414T) HT is restored.
| 08:21 | Rangpur 132/33kV S/S T-1(414T) LT is restored.
| 08:21 | Rangpur 132/33kV S/S T-2 (404T) LT is restored.
08:25 | 09:27 | Niamatpur 132/33kV S/S 407T LT Forced S/D Due to red hot problem sapahar feeder under T-1 transformer. | [5 empty] | 18 MW load interrup.
08:33 | 09:27 | Niamatpur 132/33kV S/S 407T HT Forced S/D Due to red hot problem sapahar feeder under T-1 transformer.
09:39 | 15:54 | Fatullah 132/33kV S/S 132/33 kV GT-2 LT Scheduled S/D .
09:39 | 15:54 | Fatullah 132/33kV S/S 132/33 kV GT-2 HT Scheduled S/D .
10:34 |  | Mirsorai 230/33kV S/S 150 MW Power Station -02 Project Work S/D Due to EGCB Bay Extention Work . | [5 empty] | 0.2 MW load interrup.
10:45 |  | Rampura-Ullon-2 132kV Ckt-1 Scheduled S/D from Rampura 230/132kV end Due to Work at Ullon end.
11:19 | 17:05 | Sonargaon 132/33kV S/S BUS A Scheduled S/D Due to Corrective maintenance work for Bashundhara line.
13:39 | 16:18 | Haripur-Meghnaghat 230kV Ckt-1 Forced S/D from Haripur 230/132kV end Due to Red Hot Maintenance at Meghnaghat SS
and from Meghnaghat 230/132kV end Due to Maintenance work of Haripur-1 LIne CT.
| 13:53 | Ghorashal 230/6.6kV aux. tr. (3DR) was charged
14:18 | 14:41 | Ashuganj-Kishoreganj 132kV Ckt-2 Forced S/D from Kishoreganj 132/33kV end Due to Right of Way and from
Ashuganj 230/132/33kV end Due to As per instruction of NLDC.
14:47 |  | Summit meghnaghat-2 589 MW PP GT shut down . | [5 empty] | 420 MW generation interrup.
15:04 | 15:04 | Kalurghat 132/33kV S/S TRFO-01(506T) LT Forced S/D Due to Bus 1 red hot maintenance by bpdb .
15:14 |  | Kaptai U-1 & U-3 were tripped due to vibration problem. | [5 empty] | 63 MW generation interrup.
| 15:43 | Kaptai U-1 was synchronized.
| 15:54 | Fatullah 132/33kV S/S 132/33 kV GT-2 HT is restored.
| 16:10 | Chattogram TPP-1 (210 MW) was synchronized.
| 16:12 | Kaptai U-3 was synchronized.
| 16:45 | Mirpur 132/33kV S/S T1 HT is restored.
| 17:01 | Sirajganj 132/33kV S/S T3-(435) HT is restored.
17:15 | 18:07 | Nawabganj 132/33kV S/S 33kV Bus Section-2 Scheduled S/D Due to 33kV Kushumhati Feeder clamp maintenance | [5 empty] | 17 MW load interrup.
18:28 |  | Bhola Nutan Biddut ST was tripped due to HRG hot oil level high. | [5 empty] | 70 MW generation interrup.
18:36 |  | Bhola Nutan Biddut GT-1 was tripped due to diverter damper fault. | [5 empty] | 75 MW generation interrup.
18:50 |  | United Mymensing 200 MW was tripped. | [5 empty] | 134 MW generation interrup.
18:50 |  | Jamalpur 115 MW united was tripped. | [5 empty] | 104 MW generation interrup.
| 19:01 | Jamalpur 115 MW united was synchronized.
| 19:11 | United Mymensing 200 MW was synchronized.
| 20:03 | Bhola Nutan Biddut GT was synchronized.
20:07 | 23:02 | Sylhet 132/33kV S/S T4 LT Tripped showing OC relays Due to Over load.
20:15 | 21:38 | Chandraghona 132/33kV S/S TR-01(406T) HT Forced S/D Due to Wasa 33 kv feeder faulty cable change PBS. | [5 empty] | 20 MW load interrup.
| 21:24 | Summit meghnaghat-2 589 MW PP GT synchronized.
01:24 | 01:56 | Noapara 132/33kV S/S T-4 HT Tripped showing WTI relays Due to WTI Tripping. | [5 empty] | 19 MW load interrup.
01:24 | 01:57 | Noapara 132/33kV S/S T-4 LT Tripped showing Inter Tripping relays Due to 132kV Protection Operated.
01:25 |  | BIPTC S/S 20DF24 Tripped showing 21R relays Due to Tripped by Impedence 21R.
06:29 |  | Dhamrai 132/33kV S/S Transformer-1 LT Scheduled S/D Due to Red-hot maintenance work.
06:31 |  | Dhamrai 132/33kV S/S Transformer-1 HT Scheduled S/D Due to Red-hot maintenance work.
06:36 |  | Amnura-Chapainawabganj-132kV Ckt-1 Scheduled S/D from Amnura 132/33kV end Due to Corrective Maintenance in
Chapainawabganj 132/33Kv grid Substation end.
| Sub Divisional Engineer |  |  |  | Executive Engineer |  |  | Superintendent Engineer
| Network Operation Division |  |  |  | Network Operation Division |  |  | Load Despatch Circle

## P2
EVENING PEAK GENERATION AND DAY LONG ENERGY DATA OF POWER STATIONS
| Date : | 2023-09-19 | [5 empty] | Page -2
Sl. |  |  |  |  | Present | Peak | Energy
No. | Name of the Power Stations |  | Producer | Installed Capacity | Capacity | Hour | Generated | Remarks
Generation
|  |  |  | Unit No. X Capacity | MW | MW | KWH
1 | Ghorasal Repowered CCPP:Unit-3 (GT |  | PDB | 1*260 | 260 | 0 | 0 | Under maint.
2 | Ghorasal Repowered CCPP Unit-4 |  | PDB | 1*210 | 180 | 130 | 3624344
| Ghorasal TPP Unit-5 |  | PDB | 1*210 | 190 | 0 | 0 | Under maint.
3 | Ghorasal 365 MW CCPP Unit-7 |  | PDB | 1*243+1*122 | 365 | 0 | 0 | Air Compressor problem
| Ghorashal 78.5 MW PP(MAX) |  | QRPP | 2*40 | 0 | 0 | 0 | Contract Expired
4 | Ghorashal 108 MW PP (Regent) |  | IPP | 34*3.35 | 108 | 86 | 1666454 | Gas shortage
5 | Haripur GTPP |  | SBU, PDB | 2*32 | 20 | 0 | 0 | Under maint.
6 | Haripur 412 MW CCPP |  | EGCB | 1*273+1*139 | 412 | 394 | 9003010 | Frequency control
7 | Haripur 360 MW CCPP(HPL) |  | IPP | 1*235+1*125 | 360 | 331 | 7406000 | Frequency control
8 | Meghnaghat 450 MW CCPP(MPL) |  | IPP | 2*150+1*150 | 450 | 420 | 8814000 | Frequency control
9 | Meghnaghat 100 MW(IEL) |  | NENP | 12*8.9 | 100 | 0 | 168960 | Fuel shortage
10 | Meghnaghat CCPP(Summit) |  | IPP | 2*110+1*110 | 335 | 276 | 6789265 | FGMO
11 | Madanganj 102 PP(Summit) |  | NENP | 6*17 | 102 | 15 | 432781 | High voltage
12 | Madanganj-55 MW PP(Summit) |  | IPP | 3*17.08+1*11.3 | 55 | 15 | 295024 | High voltage
13 | Keraniganj 100 MW PP (Powerpac) |  | NENP | 8*13.45 | 75 | 0 | 63377 | Fuel shortage
14 | Narshingdi 22 MW PP (Doreen) |  | SIPP, REB | 8*2.90 | 22 | 19 | 420120 | Engine problem
15 | 210 MW Siddhirgonj TPP |  | PDB | 1*210 | 115 | 0 | 0 | Under maint.
16 | Siddhirgonj 2*120 MW GTPP |  | EGCB | 2*105 | 210 | 0 | 0 | Gas shortage
17 | Siddhirganj 100 PP(Dutch Bangla) |  | NENP | 12*8.9 | 100 | 0 | 237955 | Reserve
18 | Siddhirganj 335 MW CCPP |  | EGCB | 1*217+118 | 335 | 330 | 6891639
19 | Gagnagar 102 MW PP (Digital Power) |  | IPP | 12*8.924 | 102 | 102 | 828288
20 | Katpotti 52 MW PP (Sinha) |  | IPP | 7*7.9 | 0 | 0 | 0 | Fuel shortage
21 | Kamalaghat 54 MW PP(Banco Energy) |  | IPP | 3*18 | 54 | 17 | 232920 | High voltage
22 | Kodda 150 MW PP |  | BPDB-RPCL | 9*17.06 | 149 | 149 | 1276800
23 | Manikganj 55 MW PP (Northern) |  | IPP | 3*19.3 | 55 | 17 | 382014 | High voltage
24 | Nababganj 55 MW PP (Southern power ) |  | IPP | 3*19.3 | 55 | 17 | 181942 | High voltage
25 | Bosila 108 MW PP(CLC) |  | IPP | 12*8.775+1*3.5 | 0 | 0 | 0
26 | Summit Power,(Madhabdi+Ashulia) |  | SIPP,REB | 3*3.67+4*8.73 | 80 | 19 | 741120 | Engine problem
27 | Maona 33 MW PP(Summit) |  | SIPP,REB | 4*8.73 | 33 | 25 | 610600 | Engine problem
28 | Rupganj 33 MW PP(Summit) |  | SIPP,REB | 4*8.73 | 33 | 31 | 664200
29 | Gazipur 52 MW PP |  | RPCL | 6*8.9 | 52 | 25 | 299040 | Fuel shortage
30 | Tongi 80 MW GTPP |  | PDB | 1* 105 | 105 | 0 | 0 | Gas shortage
31 | Kodda 300 MW PP Unit-2 (Summit) |  | IPP | 18*17.076 | 300 | 0 | 569560 | Reserve
32 | Keranigonj 300 MW PP (APR) |  | IPP | 256*1.4 | 300 | 0 | 0 | Contract Expired
33 | Bramhangoan 100 MW PP (Aggreko) |  | IPP | 114*0.959 | 0 | 0 | 0 | Contract Expired
34 | Aurahati 100MW PP (Aggreko) |  | IPP | 0.85*23+0.95*91 | 0 | 0 | 0 | Contract Expired
35 | Kodda 149 MW PP Unit-1 (Summit) |  | IPP | 8*18.45+8.97 | 149 | 70 | 1232784 | High voltage
36 | Gazipur 100 MW PP |  | RPCL | 6*17.5 | 105 | 50 | 836160 | Low demand
37 | Meghnaghat 104 MW PP (OPCL) |  | IPP | 18.5*6 | 104 | 35 | 453120 | High voltage
38 | Manikgonj 162MW PP(MPGL) |  | IPP | 9*18 | 162 | 17 | 604800 | High voltage
39 | Spectra Solar Plant Ltd. |  | IPP | 35 | 35 | 0 | 75764
40 | Kanchan Purbachal Power Generation Ltd. |  | IPP | 18.4*3 | 55 | 34 | 679320 | High voltage
| Meghnaghat Unique power |  | IPP | 586 | 0 | 0 | 0 | On test.
| Summit Meghanghat-2 589 MW(Gas) |  | IPP | 589 | 0 | 0 | 6348636 | On test.
| Dhaka area Total |  |  |  | 5722 | 2624 | 61829997
41 | Chattogram TPP-1 |  | PDB | 1*210 | 180 | 80 | 600000 | Gas shortage
| Chattogram TPP-2 |  | PDB | 1*210 | 180 | 0 | 0 | Gas shortage
42 | Raozan 25 MW PP |  | RPCL | 3*8.9 | 25 | 17 | 238444 | Fuel shortage
43 | Teknaf 20MW PP (Solartech) |  | IPP | 20 | 20 | 0 | 89235
44 | Patenga 50MW PP (Baraka) |  | IPP | 8*6.98 | 50 | 39 | 390720 | Fuel shortage
45 | Kaptai Hydro: Unit-1,2,3,4, 5 |  | PDB | 2*40+3*50 | 230 | 200 | 4329730
46 | Sikalbaha 225MW |  | PDB | 1*150+1*75 | 225 | 223 | 5297853
47 | Sikalbaha Peaking GT |  | PDB | 1*150 | 150 | 0 | 0 | Under maint.
48 | Sikalbaha 105 MW PP (Baraka Sikalbaha) |  | IPP | 6*17.5 | 105 | 51 | 900763 | Fuel shortage
49 | Hathazari 100 MW peaking PP |  | PDB | 11*8.9 | 98 | 62 | 802656 | Engine problem
50 | Dohazari -Kalaish 100 MW Peaking |  | PDB | 6*17 | 102 | 0 | 0 | Fuel shortage
51 | Juldah 100 MW Unit-1 (Acorn) |  | NENP | 8*13.45 | 100 | 35 | 637320 | Fuel shortage
52 | Juldah 100 MW PP Unit-3 (Acorn) |  | IPP | 8*13.5 | 100 | 38 | 585600 | Fuel shortage
53 | Barabkunda 22 MW PP (Regent) |  | SIPP, PDB | 8*2.90 | 22 | 11 | 235152 | Engine problem
* | Malancha, Ctg. EPZ (United) |  |  | 5*8.73+3*9.34 | 0 | 27 | 390560
54 | Chattogram 108 MW PP (ECPV) |  | IPP | 16*7 | 108 | 0 | 0 | Fuel shortage
55 | Kaptai 7 MW Solar PP |  | PDB | 7.4 MW | 7 | 0 | 29160
56 | Anwara 300 MW PP (United) |  | IPP | 17*17+24 | 300 | 282 | 2356036
57 | Jodiac Power |  | IPP | 3*18.55+1*3.6 | 54 | 54 | 461559
58 | Karnaphuli Power Ltd. |  | IPP | 18.415*6+6.5 | 110 | 55 | 1802360 | Fuel shortage
59 | Juldah unit-2 (Acorn) |  | IPP | 8*13.6 | 100 | 38 | 601920 | Fuel shortage
60 | Anlima Energy Ltd. |  | IPP | 6*21.2 | 116 | 51 | 795382 | Fuel shortage
| Mirsharai 150 MW |  | BPDB-RPCL | 18.5*9 | 163 | 0 | 107054 | Fuel shortage
| SS Power I |  | SS Power | 0 | 0 | 544 | 13319998
| Cox's Bazar Wind |  | IPP | 66 | 0 | 29 | 424800 | On test.
| Matarbari 2*600 MW (CPGCL) |  | CPGCL | 0 | 0 | 0 | 0 | On test.
| Chattogram area Total |  |  |  | 2545 | 1836 | 34396302
61 | Ashuganj TPP Unit- 3 |  | APSCL | 1*150 | 0 | 0 | 0 | Contract Expired
| Ashuganj TPP Unit- 4 |  | APSCL | 1*150 | 0 | 0 | 0 | Contract Expired
| Ashuganj TPP Unit- 5 |  | APSCL | 1*150 | 0 | 0 | 0 | Contract Expired
62 | Ashuganj 225 MW CCPP |  | APSCL | 1*142+1*75 | 221 | 211 | 4871000 | Gas shortage
63 | Ashuganj 450 MW CCPP(North) |  | APSCL | 1*360 | 360 | 280 | 7350000 | Gas shortage
64 | Ashuganj 450 MW CCPP(South) |  | APSCL | 1*360 | 360 | 275 | 6883000 | FGMO
| Ashuganj 420 MW CCPP(East) |  | APSCL | 284*1+116*1 | 400 | 0 | 0 | Under maint.
65 | Ashuganj 50 MW PP |  | APSCL | 14*3.968 | 45 | 50 | 1165968
66 | Ashuganj 55 MW PP (Precision) |  | QRPP | 15*4 | 0 | 0 | 0 | Contract Expired
67 | Ashuganj 195 MW PP (APSCL-United) |  | IPP | 20*9.73+1*16 | 195 | 135 | 2308364 | Gas shortage
68 | Ashuganj 51 MW PP (Midland) |  | IPP | 6*9.34 | 51 | 51 | 996468
69 | Ashuganj 150 MW PP (Midland) |  | IPP | 23*7.015 | 150 | 33 | 301090 | Low demand
70 | Titas 50 MW Peaking PP |  | PDB | 6*8.92 | 52 | 8 | 92640 | Machine problem
71 | Chandpur 150 MW CCPP |  | PDB | 1*106+1*57 | 163 | 0 | 0 | Under maint.
72 | Chandpur 200 MW (Desh energy) |  | IPP | 12*18.4 | 200 | 103 | 1503840 | Fuel shortage
73 | Feni 22 MW PP (Doreen) |  | SIPP, PDB | 8*2.90 | 22 | 18 | 402732 | Engine problem
74 | Feni 11 MW PP (Doreen) |  | SIPP, REB | 4*2.90 | 11 | 10 | 243180
** | Impoprt (Tripura) |  | Imported power | 0 | 160 | 126 | 3429120
75 | Jangalia 33 MW PP (Summit) |  | SIPP, PDB | 4*8.73 | 33 | 33 | 797400
76 | Jangalia 52 MW PP (Lakdanavi) |  | IPP | 6*8.92 | 52 | 52 | 713914
77 | Cumilla 25 MW PP (Summit) |  | SIPP, REB | 3*3.67+2*6.97 | 25 | 12 | 272400 | Engine problem
78 | Daudkandi 200 MW PP (B.Trac) |  | IPP | 154*1.4 | 0 | 0 | 0 | Contract Expired
79 | Feni Lanka Power |  | IPP | 7*18.415+1*9.78 | 114 | 52 | 1355460 | High voltage
80 | Chowmuhani 113 MW |  | IPP | 12*9.78+2*3.1 | 113 | 76 | 773640 | Fuel shortage
81 | Bhairob 54.5 MW |  | IPP | 3*18.2 | 54 | 35 | 858600 | Fuel shortage
82 | Chandpur 115(Doreen) |  | IPP | 4*18.5+2*22.5 | 115 | 0 | 0 | Fuel shortage
| Cumilla Area Total |  |  |  | 2896 | 1560 | 34318816
83 | RPCL 210MW CCPP |  | IPP | 4*35+1*70 | 202 | 38 | 976320 | Gas shortage
84 | Tangail 22 MW PP (Doreen) |  | SIPP, PDB | 8*2.90 | 22 | 18 | 372852 | Engine problem
85 | Jamalpur 95 MW PP(Powerpac) |  | IPP | 12*8.924 | 0 | 0 | 0 | Under maint.
86 | Sarishabari 3 MW Solar Plant |  | IPP | 1*3 | 3 | 0 | 7400
87 | Mymensingh 200 MW PP (United) |  | IPP | 9.78*21 | 200 | 112 | 2047200 | Fuel shortage
88 | Jamalpur 115 MW PP (United) |  | IPP | 9.78*12 | 115 | 104 | 836400 | Fuel shortage
89 | Sutiakhali 50 MW Solar PP |  | IPP | 50 | 50 | 0 | 290030
90 | Tangail Palli Power Gen 22 MW |  | IPP | 4*6.7 | 22 | 9 | 368400 | Fuel shortage
| Mymensingh Area Total |  |  |  | 614 | 281 | 4898602
91 | Fenchugonj CCPP Phase-1 |  | PDB | 2*32+1*33 | 70 | 43 | 1020000 | Machine problem
92 | Fenchugonj CCPP Phase-2 |  | PDB | 2*35+1*35 | 90 | 40 | 719160 | Machine problem
93 | Kushiara 163 MW CCPP (KP) |  | IPP | 1*109+1*54 | 163 | 80 | 1964618 | ST Under maint.
94 | Shajibazar 330 MW CCPP |  | PDB | 3*110 | 330 | 0 | 0 | Under maint.
95 | Fenchugonj 51 MW PP (Barakatullah) |  | RPP | 19*2.90 | 51 | 50 | 836400
| Fenchuganj 44 MW (Energyprima) |  | NENP | 12*3.3+5*2 | 50 | 39 | 848304 | Engine problem
96 | Hobiganj 11 MW PP Cofidence-E |  | SIPP, REB | 4*2.90 | 11 | 5 | 191210 | Engine problem
97 | Shahjibazar GTPP Unit- 8 & 9 |  | PDB | 2*35 | 66 | 0 | 0 | Under maint.
98 | Shahjibazar 86 MW PP (Shahjibazar) |  | RPP | 32*2.90 | 86 | 86 | 1933440
99 | Shahjibazar 100 MW GTPP |  | PDB | 1*100 | 100 | 0 | 0
100 | Sylhet 225 MW CCPP |  | PDB | 1*142+1*89 | 231 | 184 | 4741240 | Machine problem
101 | Sylhet 20 MW GTPP |  | PDB | 1*20 | 20 | 17 | 404000
| Sylhet 50 MW PP (EPL) |  | NENP | 27*2 | 0 | 0 | 0 | Contract Expired
102 | Shahjahanulla 25 MW PP |  | SIPP, REB | 3*9.34 | 25 | 8 | 192384 | Engine problem
103 | Bibiana-II 341 MW CCPP (Summit) |  | IPP | 1*222+1*119 | 341 | 280 | 6773000 | FGMO
104 | Bibiyana-III 400 MW CCPP |  | PDB | 285*1+134*1 | 400 | 367 | 8271000 | FGMO
105 | Sylhet 10MW PP (Desh) |  | RPP | 6*1.95 | 10 | 10 | 247680
106 | Bibiyana South 400 MW |  | PDB | 400 MW | 383 | 400 | 8929500
| Sylhet Area Total |  |  |  | 2427 | 1609 | 37071936
107 | Bheramara GTPP Unit-3 |  | PDB | 1*20 | 16 | 0 | 0
** | Bheramara (HVDC ) |  | Imported power | 2*500 | 1000 | 905 | 21160000
108 | Khulna 115 PP MW (KPCL-2) |  | NENP | 7*17 | 115 | 16 | 85440 | High voltage
109 | Faridpur 50 MW Peaking PP |  | PDB | 8*6.89 | 54 | 36 | 211680 | Engine problem
110 | Khulna 225 MW CCPP |  | NWPGCL | 1*150+1*75 | 230 | 120 | 3873024
111 | Gopalganj 100 MW Peaking PP |  | PDB | 16*6.98 | 109 | 30 | 146176 | Low demand
112 | Bheramara 410 MW CCPP |  | NWPGCL | 1*278+1*132 | 410 | 0 | 0 | Gas shortage
| Noapara 40 MW PP (Khanjahan Ali) |  | NENP | 5*8.5 | 40 | 0 | 19875 | Reserve
113 | Noapara 100 MW PP (Bangla Trac) |  | IPP | 70*1.4 | 0 | 0 | 0 | Contract Expired
114 | Rupsha 105 MW PP (Orion rupsha) |  | IPP | 6*18.445 | 105 | 35 | 144960 | High voltage
115 | Madhumati 100 MW PP |  | NWPGCL | 6*18 | 105 | 0 | 0 | Fuel shortage
116 | Mongla Orion 100 MW Solar PP |  | IPP | 100 | 100 | 0 | 519840
| Khulna 330 MW CCPP (OIL) |  | BPDB | 1*220+1*110 | 220 | 0 | 0 | Fuel shortage
| Rampal 1320 MW (BIFPCL) |  | NTPC&BPDB | 660*2 | 617 | 566 | 10480000 | Machine problem
| Kulna 225 MW CCPP (GAS) |  | NWPGCL | 0 | 0 | 0 | 0
| Khulna Area Total |  |  |  | 3121 | 1708 | 36640995
117 | Barisal 110 MW PP (Summit ) |  | IPP | 7*17.076 | 110 | 16 | 60672 | Fuel shortage
118 | Bhola 33 MW PP (Venture) |  | NENP | 1*34.50 | 40 | 29 | 542986 | Engine problem
119 | Bhola 225 MW CCPP |  | PDB | 2*63+1*68 | 194 | 72 | 2682000 | ST Under maint.
120 | Bhola 95 MW PP (Aggreko) |  | QRPP | 96*1.10 | 0 | 0 | 0 | Contract Expired
121 | Payra 1320 MW |  | BCPCL | 2*622 | 1244 | 1244 | 26267700
122 | Bhola Nutan Biddut BD LTD |  | IPP | 220 | 220 | 45 | 4076645 | GT-1 & ST tripped
123 | United Payra Power Ltd. |  | IPP | 8*18.5+1*9.5 | 150 | 0 | 99600 | Reserve
| Barisal 307 MW |  | IPP | 307*1 | 307 | 0 | 0 | Coal shortage.
| Barisal Area Total |  |  |  | 2265 | 1406 | 33729603
124 | Baghabari 71 MW GTPP |  | PDB | 1*71 | 71 | 0 | 0 | Gas shortage
| Baghabari 100 MW GTPP |  | PDB | 1*100 | 100 | 0 | 0 | Gas shortage
125 | Baghabari 50 MW Peaking PP |  | PDB | 6*8.9 | 52 | 35 | 75024 | Engine problem
126 | Bera 70 MW Peaking PP |  | PDB | 9*8.29 | 71 | 7 | 11927 | Engine problem
127 | Amnura 50 MW PP(Sinha) |  | NENP | 7*7.79 | 28 | 0 | 0 | Reserve
128 | Katakhali 50 MW PP (Northern) |  | QRPP | 6*8.9 | 50 | 0 | 49214 | Reserve
129 | Katakhali 50 MW Peaking PP |  | PDB | 6*8.7 | 50 | 40 | 150896 | Engine problem
130 | Sirajgonj Unit-1 225MW |  | NWPGCL | 1*150+1*75 | 210 | 170 | 4033400
131 | Sirajgonj Unit-2 225MW |  | NWPGCL | 1*150+1*75 | 220 | 0 | 0
132 | Sirajgonj Unit-3 225MW |  | NWPGCL | 1*141 | 220 | 160 | 4256227
133 | Sirajgonj 400 MW CCPP Unit-4 |  | SNWPGCL | 1*282+1*132 | 414 | 350 | 7094036 | Frequency control
134 | Santahar 50 MW Peaking PP |  | PDB | 6*8.7 | 50 | 32 | 174157 | Engine problem
135 | Bogra 22 MW PP (GBB) |  | RPP | 6*4 | 0 | 0 | 0 | Contract Expired
136 | Bogura 20 MW PP (Energyprima) |  | NENP | 5*3.3+5*2 | 0 | 0 | 0 | Contract Expired
137 | Ullapara 11 MW PP (Summit) |  | SIPP, REB | 4*2.90 | 11 | 8 | 174618 | Engine problem
138 | Natore 52 MW PP (Rajlanka) |  | IPP | 6*8.92 | 52 | 0 | 34954 | Reserve
139 | Chapainawabganj 100 MW Peaking PP |  | PDB | 12*8.924 | 104 | 55 | 228096 | High voltage
140 | Baghabari 200 MW PP (Paramount) |  | IPP | 135*1.6 | 200 | 0 | 0 | Fuel shortage
141 | Bagura 113 MW PP (Confidence)-2 |  | IPP | 6*18.55+7.2 | 113 | 35 | 157536 | High voltage
142 | Confidence Power Bogura Unit-1 113 MW |  | IPP | 6*18.55 | 113 | 0 | 134880 | Reserve
143 | Sirajgonj 6.55 MW Solar |  | NWPGCL | 1*6 | 6 | 0 | 16500
| Adani Power Jharkhanda Ltd |  | Imported power | 748*2 | 1496 | 1427 | 31111708
| Rajshahi Area Total |  |  |  | 3631 | 2319 | 47703173
144 | Barapukuria TPP Unit-1 |  | PDB | 1*125 | 85 | 0 | 0 | Under maint.
| Barapukuria TPP Unit-2 |  | PDB | 1*125 | 85 | 0 | 0 | Under maint.
145 | Barapukuria 275 MW TPP Unit-3 |  | PDB | 1*275 | 274 | 180 | 4375600 | Machine problem
146 | Rangpur 20 MW GTPP |  | PDB | 1*20 | 20 | 0 | 0
147 | Saidpur 20 MW GTPP |  | PDB | 1*20 | 20 | 0 | 0
148 | Rangpur 113 MW PP (Confidence) |  | IPP | 9*6.984+7*7.015+3.15*2 | 113 | 56 | 957244 | Fuel shortage
149 | Sympa Solar Power 8MW |  | IPP | 8 MW | 8 | 0 | 45635
150 | Energypac Power Venture Thakurgaon Ltd. |  | IPP | 115 | 115 | 115 | 688512
| Intraco Solar 30 MW |  | IPP | 1*30 | 30 | 0 | 137117
| Teesta Solar Limited |  | BPCL | 16*12.5 | 200 | 0 | 1159840
| Rangpur Area Total |  |  |  | 950 | 351 | 7363948
| Total |  |  |  | 24171 | 13694 | 297953372
| Eastern Grid Total |  |  |  | 14204 | 7910 | 172515653
| Western Grid Total |  |  |  | 9967 | 5784 | 125437719
| National Grid Total |  |  |  | 24171 | 13694 | 297953372
*Data collected from respective power station over telephone.
Executive Engineer
Network Operation Division
Page- 3

## P3
POWER GRID COMPANY OF BANGLADESH LTD.
NATIONAL LOAD DESPATCH CENTER
MAXIMUM LOAD SERVED BY DIFFERENT GRID SUB-STATIONS
QF-LDC-09
| Date: | 2023-09-19
| (a) ENTIRE EASTERN GRID : |  | 8844.95 | MW | (b) ENTIRE WESTERN GRID : |  | 4210.08 | MW
| i) Dhaka area |  | 4721.25 | MW | i) Khulna area |  | 1595.6 | MW
| ii) Chittagong area |  | 1312.7 | MW | ii) Rajshahi area |  | 1327.6 | MW
| iii) Comilla area |  | 1233 | MW | iii) Barisal area |  | 352.88 | MW
| iv) Mymensingh area |  | 1006 | MW | iv) Rangpur area |  | 934 | MW
| v) Sylhet area |  | 572 | MW
|  | SYSTEM TOTAL DEMAND ( a + b ) = |  | 13055.03 | MW
MAXIMUM LOAD SERVED BY DIFFERENT SUB-STATIONS
| Sub-station | Load (MW) | Time | Sub-station | Load (MW) | Time | Sub-station | Load (MW) | Time | Sub-station | Load (MW) | Time | Sub-station | Load (MW) | Time
1 | AKS | 0 | 00:00 | Chhatak | 39 | 21:00 | Kamrangirchar | 64.8 | 16:00 | Narshingdi | 181 | 19:00 | Shikalbaha-230 | N/A | N/A
2 | AKSML | 111.6 | 07:00 | Chowmuhani | 212 | 22:00 | Kaptai | N/A | N/A | Natore | 150 | 00:00 | Shitalakhya | 121.1 | 16:00
3 | Aftabnagar | 38 | 01:00 | Chuadanga | 109 | 00:00 | Kazla | 90 | 13:00 | Nawabganj | 43.2 | 21:00 | Sholosohor | 42 | 15:00
4 | Agargaon | 92 | 14:00 | Coxsbazar | 118 | 19:00 | Keranigonj | 78 | 18:30 | Netrakona | 125 | 22:00 | Shyampur | 123 | 00:00
5 | Agrabad | 78 | 15:00 | Cumilla(N) | 179 | 22:00 | Khagrachori | 28 | 18:00 | New | 82 | 12:00 | Siddhirganj | 118 | 16:00
6 | Amnura | 48 | 20:00 | Cumilla(S) | 160 | 00:00 | Khulna | 88 | 19:30 | Niamatpur | 81 | 00:00 | Sirajganj | 110 | 00:00
7 | Ashuganj | 71 | 00:00 | Daudkandi | 129 | 19:30 | Khulshi | 177 | 15:00 | Noapara | 43 | 18:30 | Sonargaon | 88 | 00:00
8 | BIPTC | N/A | N/A | Dhaka | 32 | 11:00 | Kishoreganj | 132 | 07:00 | PHP | 8 | 10:00 | Sreemongol | 60 | 01:00
9 | BSRM | 137 | 06:00 | Dhamrai | 118 | 18:30 | Kodda | 285 | 18:30 | Pabna | 115 | 18:30 | Sreepur | 79 | 15:00
10 | Bagerhat | 81 | 18:30 | Dhanmondi | 123.5 | 13:00 | Kulaura | 52 | 20:00 | Palashbari | 130 | 02:00 | Srinagar | 41.18 | 21:00
11 | Bakulia | 99 | 18:30 | Dohazari | 90 | 20:00 | Kurigram | 64 | 19:00 | Panchagarh | 62 | 19:00 | Sunamganj | 54 | 21:00
12 | Banani | 32 | 13:00 | Faridpur | 144 | 20:00 | Kushtia | 148 | 19:00 | Patuakhali | 90 | 22:00 | Sylhet | 161 | 19:30
13 | Bangabhaban | 16 | 12:00 | Fatullah | 63 | 12:00 | Lalbag | 94 | 13:00 | Payra | 20 | 21:00 | TK | 30.5 | 21:00
14 | Barapukuria | 64 | 19:00 | Fenchuganj | 49 | 18:30 | Lalmonirhat | 51 | 19:00 | Postogola | 58 | 00:00 | Tangail | 213 | 20:00
15 | Barguna | 16 | 18:30 | Feni | 111 | 19:30 | MI_Cement | 20.4 | 12:00 | Purbachal | 19 | 00:00 | Thakurgaon | 103 | 19:00
16 | Barishal | 92 | 13:00 | GPH | 17 | 01:00 | Madanganj | 27 | 00:00 | Purbasadipur | 120 | 19:00 | Tongi | 105 | 12:00
17 | Barishal-230 | 86 | 19:00 | Ghorashal | 73 | 15:00 | Madaripur | 89 | 20:00 | Rahim | 45 | 11:00 | Ullon | 42 | 00:00
18 | Baroaulia | 73 | 23:00 | Goalpara | 34 | 12:00 | Madartek | 88.68 | 00:00 | Rajbari | 72 | 00:00 | Uttara | 84 | 13:00
19 | Baroirhat | 61 | 18:30 | Gollamari | 49 | 12:00 | Madunaghat | 53 | 18:30 | Rajendrapur | 102 | 16:00 | UttaraNew | 70 | 00:00
20 | Bashundhara | 148 | 13:00 | Gopalganj | 92.6 | 19:00 | Magura | 63 | 18:30 | Rajshahi | 160 | 00:00 | Zigatola | 63 | 13:00
21 | BashundharaCement | 6 | 10:00 | Gulshan | 126 | 13:00 | Mahasthangarh | 84 | 00:00 | Rajshahi-230 | 38 | 00:00
22 | Beanibazar | 78 | 20:00 | Halishahar | 76 | 15:00 | Manikganj | 121 | 20:00 | Ramganj | 110 | 19:30
23 | Benapole | 58 | 18:30 | HaripurSBU | 168 | 12:00 | Maniknagar | 96 | 13:00 | Rampur | 29 | 17:00
24 | Bhaluka | 130 | 11:00 | Hasnabad | 92 | 00:00 | Matarbari | 44 | 19:00 | Rangamati | 18 | 18:30
25 | Bhandaria | 42 | 22:00 | Hathazari | 79 | 21:00 | Matuail | 71 | 15:00 | Rangpur | 150 | 19:00
26 | Bhangura | 34 | 19:00 | Ishurdi | 71 | 00:00 | Millgate | 101 | 12:00 | Ruppur | 5.8 | 16:00
27 | Bheramara(GK) | 56 | 00:00 | Jaldhaka | 84 | 19:00 | Mirpur | 132 | 18:30 | SSM | 0 | 00:00
28 | Bhulta | 250 | 12:00 | Jamalpur | 145 | 11:00 | Mirsorai | 4 | 00:00 | Saidpur | 110 | 19:00
29 | Bog-Sherpur | 64 | 00:00 | Jashore | 128 | 19:00 | Mithapukur | 44 | 18:30 | Satkhira | 116 | 20:00
30 | Bogura | 179 | 00:00 | Jhenaidah | 128 | 19:00 | Modern | 0 | 00:00 | Satmasjid | 107 | 13:00
31 | Borhanuddin | 52 | 21:00 | Joydebpur | 175 | 18:30 | Mogbazar | 131.8 | 13:00 | Savar | 200 | 12:00
32 | Brahmanbaria | 164 | 00:00 | Joypurhat | 63 | 00:00 | Mongla | 26 | 09:00 | ShahCement | 37 | 04:00
33 | Cantonment | 154 | 13:00 | Juldah | 18 | 00:00 | Motijheel | 45 | 16:00 | Shahjadpur | 102 | 19:00
34 | Chandpur | 73 | 19:00 | KSRM | 33.5 | 09:00 | Munshiganj | 98 | 00:00 | Shahjibazar | 118 | 01:00
35 | Chandraghona | 31 | 22:00 | Kabirpur | 296 | 15:00 | Mymensingh | 225 | 18:30 | Shahmirpur | 50.2 | 04:00
36 | Chapai | 60 | 00:00 | Kachua | 79 | 22:00 | Naogaon | 137 | 00:00 | Shariatpur | 66 | 18:30
37 | Charsaidpur | 50 | 16:00 | Kallyanpur | 108 | 00:00 | Narail | 54 | 18:30 | Sherpur | 146 | 21:00
38 | Chauddagram | 56 | 19:00 | Kalurghat | 34 | 10:00 | Narinda | 75 | 13:00 | Shikalbaha | 29 | 00:00
| Sub Divisional Engineer |  |  |  | Executive Engineer |  |  |  | Superintendent Engineer
| Network Operation Division |  |  |  | Network Operation Division |  |  |  | Load Despatch Circle
| (1) Honbl. State Minister |  |  |  | (8) Executive Director (O & M) PGCB. |  |  |  | (18) C.E. Transmission (1 & 2) PGCB.
| Ministry of Power,Energy & Mineral |  |  |  | (9) Member,Generation,PDB. |  |  |  | (19) S.E. System Protection,PGCB.
| Resources, GOB. |  |  |  | (10) Member,Distribution,PDB. |  |  |  | (20) Director,Public Relation,PDB.
| (2) Secy (Power Divn.)Ministry of |  |  |  | (11) Member,Transmission & |  |  |  | (21) Director Program, PDB.
| Power,Energy & Mineral Resources. |  |  |  | System Operation,PDB. |  |  |  | (22) S.E. Consumer Affairs,PDB.
| (3) Director General,Power cell |  |  |  | (12) Member,P&D,PDB. |  |  |  | (23) Director,Project Planning,PDB.
| (4) Chairman,BERC |  |  |  | (13) C.E (P & D), PGCB. |  |  |  | (24) Director,System Planning,PDB.
| (5) Chairman, BPDB. |  |  |  | (14) G.M. Commercial Operation |  |  |  | (25) Executive Eng.IMD.
| (6) Managing Director, PGCB. |  |  |  | (15) C.E. Generation,PDB. |  |  |  | (26) Executive Eng. EMD.
| (7) Member(Power & Industry) |  |  |  | (16) C.E, (P & D),PDB. |  |  |  | (27) NLDC
| Planning Commission. |  |  |  | (17) C.E. System Operation,PGCB

## Voltage
e
MAXIMUM & MINIMUM VOLTAGES OF DIFFERENT GRID SUB-STATIONS:
| Date: | 2023-09-19 | [7 empty] | QF-LDC-10
| Sub-Station | Max Voltage | Hour | Min | Hour | Sub-Station | Maxm | Hour | Min | Hour
|  |  |  | Voltage |  |  | Voltage |  | Voltage
| 400 KV | KV | Hour | KV | Hour | 400 KV | KV | Hour | KV | Hour
14 | Aminbazar | 397 | 06:00 | 387 | 12:00 | Gopalganj | 406 | 06:00 | 397 | 00:00
| Ashuganj | N/A | N/A | N/A | N/A | Kaliakoir | 377 | 06:00 | 367 | 10:00
| Bhulta | 395 | 06:00 | 385 | 11:00 | Madunaghat_I | N/A | N/A | N/A | N/A
| Bibiana | 401 | 16:00 | 393 | 01:00 | Payra | 413 | 06:00 | 407 | 19:30
| BIPTC | 400 | 06:00 | 394 | 13:00 | Rahanpur | 400 | 06:00 | 385 | 02:00
| Bogura | N/A | N/A | N/A | N/A | Rampal | 406 | 06:00 | 396 | 01:00
| 230 KV | KV |  | KV |  | 230 KV | KV |  | KV
| Agargaon | 231 | 06:00 | 224 | 12:00 | Hasnabad | 232 | 07:00 | 225 | 12:00
| AKSML | 235 | 17:00 | 228 | 01:00 | Hathazari | 236 | 19:00 | 227 | 07:00
| Aminbazar | 232 | 04:00 | 226 | 09:00 | Ishurdi | 236 | 06:00 | 223 | 02:00
| Ashuganj | 235 | 06:00 | 228 | 13:00 | Jhenaidah | 228 | 06:00 | 215 | 01:00
| Ashuganj-400 | N/A | N/A | N/A | N/A | Kaliakoir | 231 | 06:00 | 225 | 10:00
| Baghabari | 230 | 05:00 | 219 | 01:00 | Keranigonj | 231 | 06:00 | 224 | 11:00
| Barapukuria | 222 | 08:00 | 208 | 18:30 | Khulna(S) | 236 | 16:00 | 226 | 01:00
| Barapukuria-230 | N/A | N/A | N/A | N/A | Madunaghat_I | N/A | N/A | N/A | N/A
| Barishal | 238 | 06:00 | 230 | 18:30 | Maniknagar | 232 | 04:00 | 225 | 11:00
| Bheramara | 236 | 06:00 | 223 | 01:00 | Meghnaghat | 240 | 02:00 | 232 | 10:00
| Bhulta | 235 | 06:00 | 227 | 10:00 | Mirsorai | 233 | 21:00 | 225 | 00:00
| Bibiana | 232 | 06:00 | 225 | 23:00 | Rajshahi | 235 | 06:00 | 218 | 20:00
| BIPTC | 236 | 06:00 | 220 | 01:00 | Rampal | 233 | 06:00 | 225 | 00:00
| Bogura | 227 | 08:00 | 215 | 01:00 | Rampur | N/A | N/A | N/A | N/A
| Borhanuddin | 241 | 03:00 | 235 | 21:00 | Rampura | 233 | 05:00 | 225 | 11:00
| BSRM | 233 | 17:00 | 227 | 01:00 | Shikalbaha | 236 | 20:00 | 226 | 10:00
| Cumilla(N) | 231 | 06:00 | 226 | 10:00 | Shyampur | 232 | 06:00 | 225 | 12:00
| Fenchuganj | 235 | 16:00 | 230 | 02:00 | Siddhirganj | 233 | 05:00 | 228 | 11:00
| Ghorashal | 230 | 00:00 | 230 | 00:00 | Sirajgonj | 235 | 06:00 | 230 | 03:00
| Ghorashal-230 | N/A | N/A | N/A | N/A | Sreepur | 226 | 00:00 | 225 | 12:00
| GPH | 234 | 19:00 | 203 | 13:00 | Tongi | 228 | 04:00 | 220 | 23:00
| Haripur | 232 | 05:00 | 226 | 10:00
| 132 kV | KV |  | KV |  | Tongi
| Aftabnagar | 137 | 05:00 | 129 | 12:00 | Lalbag | 132 | 06:00 | 127 | 11:00
| Agargaon | 133 | 06:00 | 127 | 12:00 | Lalmonirhat | 133 | 07:00 | 117 | 18:30
| Agrabad | 135 | 18:30 | 129 | 09:00 | Madanganj | 135 | 17:00 | 129 | 10:00
| AKS | 134 | 19:00 | 128 | 09:00 | Madaripur | 133 | 06:00 | 127 | 20:00
| Aminbazar | 132 | 04:00 | 127 | 09:00 | Madartek | 136 | 04:00 | 129 | 12:00
| Amnura | 135 | 18:00 | 120 | 01:00 | Madunaghat | 135 | 18:30 | 131 | 01:00
| Ashuganj | 139 | 06:00 | 136 | 00:00 | Magura | 135 | 06:00 | 128 | 00:00
| Bagerhat | 135 | 06:00 | 126 | 18:30 | Mahasthangarh | 135 | 06:00 | 123 | 01:00
| Bakulia | 136 | 19:00 | 130 | 09:00 | Manikganj | 132 | 09:00 | 125 | 10:00
| Banani | 137 | 05:00 | 130 | 10:00 | Maniknagar | 135 | 06:00 | 128 | 12:00
| Bangabhaban | 135 | 05:00 | 129 | 11:00 | Matarbari | 126 | 11:00 | 115 | 00:00
| Barapukuria | 138 | 08:00 | 126 | 18:30 | Matuail | 134 | 06:00 | 129 | 10:00
| Barguna | 137 | 07:00 | 131 | 23:00 | Millgate | 134 | 05:00 | 127 | 12:00
| Barishal | 136 | 04:00 | 131 | 20:00 | Mirpur | 131 | 05:00 | 126 | 09:00
| Barishal-230 | 137 | 06:00 | 132 | 18:30 | Mithapukur | 135 | 08:00 | 118 | 01:00
| Baroaulia | 136 | 19:00 | 130 | 09:00 | MI_Cement | 137 | 06:00 | 130 | 09:00
| Baroirhat | 129 | 06:00 | 124 | 01:00 | Modern | 135 | 19:00 | 130 | 04:00
| Bashundhara | 136 | 03:00 | 127 | 10:00 | Mogbazar | 138 | 06:00 | 131 | 11:00
| BashundharaCement | 135 | 17:00 | 129 | 10:00 | Mongla | 135 | 08:00 | 127 | 20:00
| Beanibazar | 129 | 01:00 | 122 | 18:30 | Motijheel | 135 | 05:00 | 129 | 11:00
| Benapole | 136 | 06:00 | 128 | 00:00 | Munshiganj | 136 | 19:00 | 129 | 10:00
| Bhaluka | 125 | 06:00 | 118 | 01:00 | Mymensingh | 135 | 15:00 | 115 | 01:00
| Bhandaria | 135 | 08:00 | 125 | 23:00 | Naogaon | 131 | 08:00 | 118 | 00:00
| Bhangura | 136 | 07:00 | 131 | 20:00 | Narail | 136 | 06:00 | 126 | 00:00
| Bheramara | 135 | 06:00 | 127 | 01:00 | Narinda | 0 | 00:00 | N/A | N/A
| Bheramara(GK) | 135 | 06:00 | 127 | 00:00 | Narshingdi | 131 | 17:00 | 123 | 10:00
| Bhulta | 129 | 18:30 | 121 | 09:00 | Natore | 134 | 06:00 | 121 | 01:00
| Bog-Sherpur | 132 | 06:00 | 124 | 02:00 | Nawabganj | 132 | 06:00 | 127 | 01:00
| Bogura | 137 | 06:00 | 112 | 00:00 | Netrakona | 133 | 13:00 | 120 | 19:00
| Bogura-230 | 138 | 08:00 | 127 | 01:00 | New | 135 | 06:00 | 128 | 10:00
| Brahmanbaria | 128 | 17:00 | 119 | 01:00 | Niamatpur | 132 | 08:00 | 114 | 00:00
| Cantonment | 133 | 06:00 | 126 | 12:00 | Noapara | 136 | 04:00 | 130 | 12:00
| Chandpur | 126 | 15:00 | 117 | 23:00 | Pabna | 134 | 06:00 | 125 | 01:00
| Chandraghona | 136 | 18:30 | 133 | 00:00 | Palashbari | 133 | 08:00 | 116 | 01:00
| Chapai | 128 | 08:00 | 121 | 21:00 | Panchagarh | 132 | 08:00 | 113 | 01:00
| Charsaidpur | 136 | 17:00 | 129 | 10:00 | Patuakhali | 137 | 08:00 | 134 | 01:00
| Chauddagram | 130 | 14:00 | 122 | 23:00 | Payra | 139 | 06:00 | 136 | 23:00
| Chhatak | 129 | 04:00 | 122 | 21:00 | PHP | 129 | 16:00 | 123 | 01:00
| Chowmuhani | 125 | 16:00 | 118 | 00:00 | Postogola | 135 | 06:00 | 131 | 10:00
| Chuadanga | 132 | 06:00 | 120 | 00:00 | Purbachal | 138 | 06:00 | 126 | 10:00
| Coxsbazar | 124 | 17:00 | 115 | 00:00 | Purbasadipur | 131 | 08:00 | 118 | 18:30
| Cumilla(N) | 134 | 16:00 | 128 | 23:00 | Rahanpur | 133 | 09:00 | 127 | 01:00
| Cumilla(S) | 132 | 06:00 | 125 | 12:00 | Rahim | 135 | 17:00 | 130 | 10:00
| Daudkandi | 130 | 17:00 | 120 | 10:00 | Rajbari | 130 | 06:00 | 123 | 00:00
| Dhaka | 137 | 04:00 | 130 | 12:00 | Rajendrapur | 133 | 19:30 | 127 | 00:00
| Dhamrai | 134 | 05:00 | 130 | 10:00 | Rajshahi | 132 | 06:00 | 123 | 20:00
| Dhanmondi | 135 | 06:00 | 130 | 10:00 | Rajshahi-230 | 135 | 06:00 | 120 | 03:00
| Dohazari | 131 | 07:00 | 125 | 00:00 | Ramganj | 124 | 11:00 | 113 | 23:00
| Faridpur | 130 | 06:00 | 125 | 00:00 | Rampur | 135 | 18:30 | 130 | 00:00
| Fatullah | 136 | 06:00 | 132 | 09:00 | Rampura | 136 | 04:00 | 130 | 11:00
| Fenchuganj | 133 | 05:00 | 130 | 02:00 | Rangamati | 135 | 19:00 | 132 | 01:00
| Feni | 130 | 16:00 | 124 | 23:00 | Rangpur | 136 | 08:00 | 115 | 01:00
| Ghorashal | 138 | 00:00 | 135 | 13:00 | Ruppur | 136 | 06:00 | 129 | 19:30
| Goalpara | 139 | 06:00 | 132 | 19:30 | Saidpur | 134 | 08:00 | 118 | 18:30
| Gollamari | 137 | 06:00 | 130 | 18:30 | Satkhira | 134 | 06:00 | 125 | 19:30
| Gopalganj | 132 | 06:00 | 127 | 18:30 | Satmasjid | 132 | 06:00 | 127 | 10:00
| Gopalganj-400 | 131 | 06:00 | 127 | 00:00 | Savar | 130 | 05:00 | 126 | 09:00
| Gulshan | 137 | 06:00 | 129 | 12:00 | ShahCement | 136 | 17:00 | 129 | 10:00
| Halishahar | 135 | 17:00 | 130 | 09:00 | Shahjadpur | 137 | 17:00 | 133 | 21:00
| Haripur | 135 | 17:00 | 130 | 10:00 | Shahjibazar | 130 | 17:00 | 123 | 01:00
| HaripurSBU | 135 | 18:00 | 130 | 10:00 | Shahmirpur | 135 | 19:00 | 131 | 00:00
| Hasnabad | 136 | 17:00 | 130 | 10:00 | Shariatpur | 131 | 06:00 | 125 | 22:00
| Hathazari | 137 | 17:00 | 132 | 07:00 | Sherpur | 138 | 18:30 | 116 | 07:00
| Ishurdi | 138 | 06:00 | 129 | 01:00 | Shikalbaha | 125 | 17:00 | 119 | 01:00
| Jaldhaka | 132 | 08:00 | 114 | 01:00 | Shikalbaha-230 | 136 | 20:00 | 131 | 01:00
| Jamalpur | 141 | 18:30 | 118 | 07:00 | Shitalakhya | 136 | 19:00 | 130 | 09:00
| Jashore | 137 | 06:00 | 128 | 13:00 | Sholosohor | 135 | 19:00 | 130 | 09:00
| Jhenaidah | 139 | 05:00 | 130 | 00:00 | Shyampur | 137 | 05:00 | 132 | 10:00
| Jhenaidah-230 | 139 | 06:00 | 130 | 00:00 | Shyampur-230 | 136 | 17:00 | 132 | 10:00
| Joydebpur | 137 | 19:00 | 130 | 11:00 | Siddhirganj | 136 | 17:00 | 130 | 10:00
| Joypurhat | 129 | 06:00 | 115 | 00:00 | Sirajganj | 132 | 16:00 | 124 | 01:00
| Juldah | 136 | 18:30 | 132 | 00:00 | Sonargaon | 134 | 17:00 | 127 | 11:00
| Kabirpur | 135 | 14:00 | 124 | 12:00 | Sreemongol | 130 | 08:00 | 124 | 01:00
| Kachua | 128 | 17:00 | 120 | 01:00 | Sreepur | 124 | 00:00 | 124 | 00:00
| Kaliakoir | 137 | 19:00 | 130 | 04:00 | Srinagar | 132 | 04:00 | 127 | 11:00
| Kallyanpur | 132 | 05:00 | 127 | 10:00 | SSM | 140 | 18:30 | 132 | 00:00
| Kalurghat | 135 | 19:00 | 131 | 00:00 | Sunamganj | 129 | 01:00 | 120 | 18:30
| Kamrangirchar | 133 | 06:00 | 125 | 10:00 | Sylhet | 130 | 08:00 | 126 | 21:00
| Kaptai | N/A | N/A | N/A | N/A | Tangail | 132 | 09:00 | 125 | 20:00
| Kazla | 134 | 07:00 | 128 | 12:00 | Thakurgaon | 133 | 23:00 | 110 | 01:00
| Keranigonj | 133 | 06:00 | 128 | 11:00 | TK | 136 | 19:00 | 130 | 09:00
| Khagrachori | 135 | 21:00 | 131 | 01:00 | Tongi | 135 | 04:00 | 130 | 11:00
| Khulna | 137 | 06:00 | 130 | 20:00 | Ullon | 136 | 04:00 | 130 | 11:00
| Khulna(S) | 137 | 06:00 | 130 | 18:30 | Uttara | 131 | 06:00 | 126 | 12:00
| Khulshi | 134 | 19:00 | 129 | 02:00 | UttaraNew | 131 | 04:00 | 125 | 10:00
| Kishoreganj | 130 | 06:00 | 125 | 00:00 | Zigatola | 132 | 05:00 | 127 | 11:00
| Kodda | 135 | 19:00 | 127 | 08:00
| KSRM | 136 | 19:00 | 130 | 09:00
| Kulaura | 132 | 03:00 | 128 | 21:00
| Kurigram | 132 | 07:00 | 115 | 18:30
| Kushtia | 132 | 05:00 | 125 | 01:00

## L-Curve
Date | 2023-09-19
.
TIME | E-W INT.(Export) | EAST GRID | WEST GRID | TOTAL |  |  | DAILY LOAD CURVE
0:00 | 1000 | 7487 | 5230 | 12717 |  |  |  | QF-LDC-11
0:30 | 1035 | 7407 | 5294 | 12701 | Date: | 2023-09-19
1:00 | 1070 | 7327 | 5358 | 12685
1:30 | 1070 | 7303 | 5240.5 | 12543.5
2:00 | 1070 | 7279 | 5123 | 12402
2:30 | 1055 | 7191 | 5069 | 12260 | [5 empty] | Gen. at Eve. Peak | 13694 | 13694 MW (20:00 )
3:00 | 1040 | 7103 | 5015 | 12118 | [6 empty] | 20:00
3:30 | 1005 | 7006 | 4989 | 11995 | [5 empty] | Gen. at Day Peak | 12559 | 12559 MW (12:00 )
4:00 | 970 | 6909 | 4963 | 11872 | [6 empty] | 12:00
4:30 | 1000 | 6842 | 4923.5 | 11765.5 | [5 empty] | Highest Generation | 13694
5:00 | 1030 | 6775 | 4884 | 11659 | [6 empty] | 20:00
5:30 | 1025 | 6622 | 4796 | 11418
6:00 | 1020 | 6469 | 4708 | 11177
6:30 | 1120 | 6366 | 4675 | 11041
7:00 | 1220 | 6263 | 4642 | 10905
7:30 | 1305 | 6206.5 | 4686.5 | 10893
8:00 | 1390 | 6150 | 4731 | 10881
8:30 | 1375 | 6240.5 | 4713.5 | 10954
9:00 | 1360 | 6331 | 4696 | 11027
9:30 | 1355 | 6515.5 | 4723 | 11238.5
10:00 | 1350 | 6700 | 4750 | 11450
10:30 | 1365 | 6944 | 4831 | 11775
11:00 | 1380 | 7188 | 4912 | 12100
11:30 | 1340 | 7339.5 | 4990 | 12329.5
12:00 | 1300 | 7491 | 5068 | 12559
12:30 | 1275 | 7482 | 5055.5 | 12537.5
13:00 | 1250 | 7473 | 5043 | 12516
13:30 | 1250 | 7371.5 | 5043.5 | 12415
14:00 | 1250 | 7270 | 5044 | 12314
14:30 | 1270 | 7273 | 5034.5 | 12307.5
15:00 | 1290 | 7276 | 5025 | 12301
15:30 | 1320 | 7226.5 | 5008.5 | 12235
16:00 | 1350 | 7177 | 4992 | 12169
16:30 | 1295 | 6997 | 4913 | 11910
17:00 | 1240 | 6817 | 4834 | 11651
17:30 | 1230 | 6924 | 4900 | 11824
18:00 | 1220 | 7031 | 4966 | 11997
18:30 | 1055 | 7319 | 5304 | 12623
19:00 | 890 | 7607 | 5642 | 13249
19:30 | 970 | 7607 | 5738 | 13345
20:00 | 1000 | 7910 | 5784 | 13694 |  |  |  | Executive Engineer
20:30 | 980 | 7897.5 | 5760.5 | 13658 |  |  |  | Network Operation Division
21:00 | 960 | 7885 | 5737 | 13622
21:30 | 955 | 7804.5 | 5680.5 | 13485
22:00 | 950 | 7724 | 5624 | 13348 |  |  |  |  | Page 6 of 7
22:30 | 985 | 7660.5 | 5583.5 | 13244
23:00 | 1020 | 7597 | 5543 | 13140
23:30 | 1010 | 7542 | 5386.5 | 12928.5
24:00 | 1000 | 7487 | 5230 | 12717
13694 MW (20:00 )
12559 MW (12:00 )

## En-Curve
DAILY ENERGY CURVE
Date | 2023-09-19 |  | Energy |  | 297953372
QF-LDC-12
TIME | GAS | HVDC | P.GEN(GAS). | P.GEN(HSD) | P.GEN(HFO). | COAL | HYDRO | G.GEN(HSD) | G.GEN(HFO) | TRIPURA | SOLAR | WIND | SHORTAGE
0:00 | 3745 | 766 | 2744 | 0 | 998 | 3860 | 201 | 120 | 108 | 146 | 0 | 29 | 365.765
0:30 | 3785 | 835.5 | 2762.5 | 0 | 961 | 3787.5 | 200.5 | 117 | 85 | 152 | 0 | 15 | 438.345 |  | Date: | 43726
1:00 | 3825 | 905 | 2781 | 0 | 924 | 3715 | 200 | 114 | 62 | 158 | 0 | 1 | 510.925
1:30 | 3835.5 | 905 | 2745.5 | 0 | 885.5 | 3641.5 | 199.5 | 114 | 56 | 156 | 0 | 5 | 493.2575 | [8 empty] | Total Energy | 297.9534 | 297.9534 | Total Energy Gen 297.953 MKWHr Energy Not Served 5.212 MKWHr Energy Requirement 303.165 MKWHr
2:00 | 3846 | 905 | 2710 | 0 | 847 | 3568 | 199 | 114 | 50 | 154 | 0 | 9 | 475.59 | [8 empty] | Energy not Served | 5.2117 | 5.2117
2:30 | 3821 | 905.5 | 2678 | 0 | 781 | 3552 | 198 | 109.5 | 50 | 153 | 0 | 12 | 444.075 | [8 empty] | Energy Requirement | 303.1651 | 303.1651
3:00 | 3796 | 906 | 2646 | 0 | 715 | 3536 | 197 | 105 | 50 | 152 | 0 | 15 | 412.56
3:30 | 3724.5 | 905.5 | 2649 | 0 | 686.5 | 3523 | 197 | 105 | 45 | 148 | 0 | 11.5 | 386.775 | [7 empty] | Shortage
4:00 | 3653 | 905 | 2652 | 0 | 658 | 3510 | 197 | 105 | 40 | 144 | 0 | 8 | 360.99
4:30 | 3616.5 | 905 | 2613.5 | 0 | 658.5 | 3478 | 197 | 105 | 40 | 144 | 0 | 8 | 348.0975
5:00 | 3580 | 905 | 2575 | 0 | 659 | 3446 | 197 | 105 | 40 | 144 | 0 | 8 | 335.205
5:30 | 3564.5 | 905.5 | 2488 | 0 | 622.5 | 3345.5 | 197 | 105 | 40 | 140 | 0.5 | 9.5 | 274.085
6:00 | 3549 | 906 | 2401 | 0 | 586 | 3245 | 197 | 105 | 40 | 136 | 1 | 11 | 212.965
6:30 | 3492 | 906 | 2364 | 0 | 550.5 | 3206.5 | 197 | 117.5 | 40 | 132 | 22 | 13.5 | 199.595 | [6 empty] | Coal
7:00 | 3435 | 906 | 2327 | 0 | 515 | 3168 | 197 | 130 | 40 | 128 | 43 | 16 | 186.225
7:30 | 3399 | 906 | 2288 | 0 | 518.5 | 3152 | 197 | 150 | 40 | 129 | 94.5 | 19 | 197.685 | [5 empty] | Oil
8:00 | 3363 | 906 | 2249 | 0 | 522 | 3136 | 197 | 170 | 40 | 130 | 146 | 22 | 209.145
8:30 | 3337.5 | 905.5 | 2292 | 0 | 537.5 | 3123.5 | 197 | 182.5 | 40 | 133 | 184 | 21.5 | 234.93
9:00 | 3312 | 905 | 2335 | 0 | 553 | 3111 | 197 | 195 | 40 | 136 | 222 | 21 | 260.715
9:30 | 3343 | 905.5 | 2356.5 | 0 | 641.5 | 3123.5 | 197 | 217.5 | 56 | 136 | 238 | 24 | 168.3575
10:00 | 3374 | 906 | 2378 | 0 | 730 | 3136 | 197 | 240 | 72 | 136 | 254 | 27 | 76
10:30 | 3432 | 905.5 | 2449.5 | 0 | 898.5 | 3167.5 | 159 | 239 | 72 | 144 | 280 | 28 | 71.425
11:00 | 3490 | 905 | 2521 | 0 | 1067 | 3199 | 121 | 238 | 72 | 152 | 306 | 29 | 66.85
11:30 | 3516 | 905 | 2521 | 0 | 1140 | 3246.5 | 160.5 | 239.5 | 72 | 151 | 354 | 24 | 67.3275
12:00 | 3542 | 905 | 2521 | 0 | 1213 | 3294 | 200 | 241 | 72 | 150 | 402 | 19 | 67.805
12:30 | 3449 | 906 | 2561.5 | 0 | 1281 | 3293 | 200 | 241 | 84 | 153 | 346 | 23 | 65.4175
13:00 | 3356 | 907 | 2602 | 0 | 1349 | 3292 | 200 | 241 | 96 | 156 | 290 | 27 | 63.03
13:30 | 3356 | 907 | 2602 | 0 | 1349 | 3292 | 200 | 241 | 96 | 156 | 290 | 27 | 63.03
14:00 | 3356 | 907 | 2602 | 0 | 1349 | 3292 | 200 | 241 | 96 | 156 | 290 | 27 | 63.03
14:30 | 3366.5 | 906 | 2417 | 0 | 1460.5 | 3341.5 | 131.5 | 241.5 | 103.5 | 150 | 266 | 24.5 | 112.015
15:00 | 3377 | 905 | 2232 | 0 | 1572 | 3391 | 63 | 242 | 111 | 144 | 242 | 22 | 161
15:30 | 3386.5 | 905.5 | 2219.5 | 0 | 1547.5 | 3359 | 89 | 231 | 123.5 | 139 | 209.5 | 25 | 152.5
16:00 | 3396 | 906 | 2207 | 0 | 1523 | 3327 | 115 | 220 | 136 | 134 | 177 | 28 | 144
16:30 | 3411.5 | 906.5 | 2190 | 0 | 1423.5 | 3232.5 | 157.5 | 177.5 | 136 | 135 | 119.5 | 20.5 | 162.2475
17:00 | 3427 | 907 | 2173 | 0 | 1324 | 3138 | 200 | 135 | 136 | 136 | 62 | 13 | 180.495
17:30 | 3450 | 906.5 | 2147 | 0 | 1397.5 | 3219 | 200 | 127.5 | 188.5 | 141 | 31.5 | 15.5 | 201.505
18:00 | 3473 | 906 | 2121 | 0 | 1471 | 3300 | 200 | 120 | 241 | 146 | 1 | 18 | 222.515
18:30 | 3499.5 | 905.5 | 2073 | 0 | 1769 | 3550.5 | 200 | 120 | 353.5 | 133 | 0.5 | 18.5 | 231.11
19:00 | 3526 | 905 | 2025 | 0 | 2067 | 3801 | 200 | 120 | 466 | 120 | 0 | 19 | 239.705
19:30 | 3531 | 906 | 2088 | 0 | 1984 | 3903 | 200 | 120 | 451 | 140 | 0 | 22 | 213.4425
20:00 | 3681 | 905 | 2295 | 0 | 1923 | 3961 | 200 | 120 | 454 | 126 | 0 | 29 | 187.18
20:30 | 3807.5 | 836 | 2353.5 | 0 | 1801 | 3981.5 | 200.5 | 120 | 403 | 133 | 0 | 22 | 138.09
21:00 | 3934 | 767 | 2412 | 0 | 1679 | 4002 | 201 | 120 | 352 | 140 | 0 | 15 | 89
21:30 | 3890 | 767 | 2431.5 | 0 | 1566.5 | 4008 | 201 | 120 | 341.5 | 140 | 0 | 19.5 | 97.98
22:00 | 3846 | 767 | 2451 | 0 | 1454 | 4014 | 201 | 120 | 331 | 140 | 0 | 24 | 106.96
22:30 | 3784 | 766.5 | 2549 | 0 | 1331.5 | 4016 | 201 | 120 | 312 | 139 | 0 | 25 | 177.63
23:00 | 3722 | 766 | 2647 | 0 | 1209 | 4018 | 201 | 120 | 293 | 138 | 0 | 26 | 248.3
23:30 | 3733.5 | 766 | 2695.5 | 0 | 1103.5 | 3939 | 201 | 120 | 200.5 | 142 | 0 | 27.5 | 307.0325 |  | Max Temp. in Dhaka |  | 32.4°C
24:00 | 3745 | 766 | 2744 | 0 | 998 | 3860 | 201 | 120 | 108 | 146 | 0 | 29 | 365.765
Executive Engineer
Network Operation Division
Page 5 of 7
GAS
Oil
HVDC
COAL
HYDRO
SOLAR
Total Energy Gen 297.953 MKWHr Energy Not Served 5.212 MKWHr Energy Requirement 303.165 MKWHr
Shortage
Note on W13: Author:

## Generation
g | 2023-09-19
Si No | Unit | 1:00 | 2:00 | 3:00 | 4:00 | 5:00 | 6:00 | 7:00 | 8:00 | 9:00 | 10:00 | 11:00 | 12:00 | 13:00 | 14:00 | 15:00 | 16:00 | 17:00 | 18:00 | 18:30 | 19:00 | 19:30 | 20:00 | 21:00 | 22:00 | 23:00 | 24:00 | KWH
1 | Karnaphuli Hydro PP Unit-1, 2 & 3 | 125 | 124 | 122 | 122 | 122 | 122 | 122 | 122 | 122 | 122 | 46 | 125 | 125 | 90 | 63 | 40 | 125 | 125 |  | 125 | 125 | 125 | 126 | 126 | 126 | 126 | 2697730
2 | Karnaphuli Hydro PP Unit-4 & 5 | 75 | 75 | 75 | 75 | 75 | 75 | 75 | 75 | 75 | 75 | 75 | 75 | 75 | 0 |  | 75 | 75 | 75 |  | 75 | 75 | 75 | 75 | 75 | 75 | 75 | 1632000
3 | Chattogram TPP-1 | [16 empty] | 30 | 40 |  | 70 | 80 | 80 | 95 | 100 | 103 | 104 | 600000
4 | Chattogram TPP-2
5 | Raozan 25 MW PP | 8 | 8 | 8 | 8 | 8 | 8 | 8 | 8 | 8 | 8 | 8 | 8 | 8 | 8 | 8 | 8 | 8 | 10 |  | 17 | 17 | 17 | 17 | 17 | 8 | 8 | 238444
| Teknaf 20MW PP (Solartech) | [5 empty] | 1 | 5 | 13 | 2 | 17 | 12 | 20 | 16 | 15 | 4 |  | 1 | [9 empty] | 89235
6 | Sikalbaha 225MW CCPP (Gas) | 226 | 225 | 224 | 226 | 226 | 226 | 226 | 225 | 221 | 220 | 221 | 221 | 220 | 220 | 221 | 221 | 221 | 220 |  | 223 | 221 | 223 | 226 | 226 | 226 | 226 | 5297853
7 | Sikalbaha 225MW CCPP(Oil)
8
9 | Sikalbaha 150MW GTPP
10 | Sikalbaha 150MW GTPP(Oil)
| Dohazari -Kalaish 100 MW Peaking | [25 empty] | 0 | 0
12 | Hathazari 100 MW peaking PP | 24 | 24 | 24 | 24 | 24 | 24 | 24 | 24 | 24 | 24 | 24 | 24 | 31 | 40 | 39 | 38 | 38 | 50 |  | 62 | 62 | 62 | 62 | 62 | 46 | 46 | 802656
| Sikalbaha 105 MW PP (Baraka Sikalbaha) | 34 | 34 | 34 | 17 | 17 | 17 | 17 | 17 | 34 | 34 | 34 | 34 | 34 | 34 | 34 | 45 | 51 | 51 |  | 51 | 51 | 51 | 51 | 51 | 51 | 51 | 900763
Daudkandi 200 MW PP (B.Trac)
14 | Titas 50 MW Peaking PP | [13 empty] | 7 | 7 | 8 | 8 | 8 |  | 8 | 8 | 8 | 8 | 8 | 8 | 8 | 92640
15 | 210 MW Siddhirgonj TPP
16 | Siddhirgonj 2*120 MW GTPP
17 | Siddhirganj 335 MW CCPP | 326 | 328 | 331 | 270 | 270 | 270 | 270 | 270 | 270 | 270 | 290 | 310 | 250 | 250 | 250 | 250 | 250 | 250 |  | 290 | 270 | 330 | 333 | 313 | 280 | 280 | 6891639
18 | Kodda 300 MW PP Unit-2 (Summit) | 15 | 0 | [7 empty] | 10 | 25 | 48 | 75 | 78 | 75 | 60 | 45 | 45 |  | 15 | [5 empty] | 0 | 569560
19 | Ashuganj 195 MW PP (APSCL-United) | 87 | 87 | 87 | 87 | 87 | 88 | 45 | 45 | 45 | 45 | 45 | 45 | 103 | 110 | 110 | 102 | 102 | 102 |  | 133 | 133 | 135 | 168 | 163 | 163 | 165 | 2308364
20 | Ghorasal TPP (Unit-1&2)
21 | Ghorasal Repowered CCPP:Unit-3 (GT
22 | Ghorasal Repowered CCPP Unit-4 | 220 | 220 | 200 | 150 | 150 | 150 | 150 | 130 | 127 | 130 | 130 | 130 | 130 | 130 | 130 | 130 | 130 | 130 |  | 130 | 130 | 130 | 170 | 170 | 170 | 170 | 3624344
23 | Ghorasal TPP Unit-5
24 | Ghorasal 6
25 | Ghorasal 365 MW CCPP Unit-7
26 | SS Power I | 611 | 612 | 607 | 614 | 611 | 574 | 533 | 533 | 533 | 533 | 525 | 563 | 502 | 455 | 630 | 560 | 365 | 470 |  | 510 | 510 | 544 | 580 | 608 | 609 | 610 | 13319998
28 | Ashuganj TPP Unit- 3
29 | Ashuganj TPP Unit- 4
30 | Ashuganj TPP Unit- 5
32 | Ashuganj 50 MW PP | 49 | 49 | 49 | 49 | 49 | 49 | 49 | 49 | 43 | 45 | 48 | 48 | 48 | 47 | 47 | 49 | 49 | 49 |  | 49 | 50 | 50 | 50 | 50 | 50 | 50 | 1165968
33 | Ashuganj 225 MW CCPP | 212 | 211 | 213 | 212 | 212 | 213 | 212 | 181 | 192 | 207 | 210 | 204 | 179 | 180 | 179 | 179 | 179 | 191 |  | 179 | 210 | 211 | 212 | 212 | 212 | 211 | 4871000
34 | Ashuganj 450 MW CCPP(South) | 305 | 305 | 305 | 270 | 270 | 270 | 270 | 270 | 290 | 270 | 305 | 305 | 270 | 270 | 270 | 270 | 270 | 300 |  | 305 | 275 | 275 | 305 | 275 | 275 | 275 | 6883000
| Ashuganj 450 MW CCPP(North) | 305 | 310 | 305 | 275 | 280 | 275 | 280 | 280 | 305 | 345 | 310 | 310 | 275 | 280 | 280 | 280 | 280 | 310 |  | 310 | 280 | 280 | 310 | 280 | 280 | 280 | 7350000
Ashuganj 420 MW CCPP(East)
35 | Ashuganj 55 MW PP (Precision)
36 | Chandpur 150 MW CCPP
37 | Tongi 80 MW GTPP
38 | Haripur GTPP
39 | Haripur 412 MW CCPP | 392 | 392 | 392 | 392 | 377 | 353 | 335 | 323 | 323 | 323 | 362 | 380 | 403 | 370 | 383 | 382 | 382 | 382 |  | 389 | 394 | 394 | 394 | 370 | 342 | 342 | 9003010
Meghnaghat Unique power
| Summit Meghanghat-2 589 MW(Gas) | 370 | 420 | 405 | 421 | 420 | 400 | 422 | 399 | 417 | 420 | 417 | 420 | 415 | 250 | [9 empty] | 90 | 304 | 380 | 6348636
40 | Meghnaghat 450 MW CCPP(MPL) | 400 | 400 | 400 | 360 | 360 | 320 | 320 | 320 | 320 | 350 | 370 | 340 | 340 | 340 | 340 | 340 | 340 | 340 |  | 340 | 340 | 420 | 450 | 450 | 450 | 450 | 8814000
41 | Haripur 360 MW CCPP(HPL) | 332 | 332 | 332 | 329 | 302 | 261 | 262 | 261 | 262 | 262 | 301 | 332 | 332 | 313 | 312 | 312 | 313 | 313 |  | 272 | 272 | 331 | 330 | 331 | 332 | 332 | 7406000
42 | RPCL 210MW CCPP | 81 | 80 | 81 | 81 | 81 | 74 | 33 | 28 | 28 | 28 | 28 | 26 | 28 | 26 | 28 | 29 | 28 | 30 |  | 0 | 10 | 38 | 38 | 38 | 54 | 68 | 976320
43 | Sutiakhali 50 MW Solar PP | [5 empty] | 0 | 5 | 17 | 15 | 51 | 28 | 39 | 35 | 21 | 43 | 24 | 1 | 0 | [8 empty] | 290030
44 | Fenchugonj CCPP Phase-1 | 43 | 43 | 43 | 43 | 43 | 43 | 43 | 43 | 43 | 43 | 43 | 43 | 43 | 43 | 43 | 43 | 43 | 43 |  | 43 | 43 | 43 | 43 | 43 | 43 | 43 | 1020000
45 | Fenchugonj CCPP Phase-2 | 30 | 30 | 30 | 30 | 30 | 30 | 30 | 30 | 30 | 30 | 30 | 30 | 20 | 20 | 20 | 40 | 40 | 40 |  | 40 | 40 | 40 | 40 | 40 | 40 | 40 | 719160
46 | Shajibazar 330 MW CCPP
47 | Shahjibazar GTPP Unit- 8 & 9
48 | Shahjibazar 86 MW PP (Shahjibazar) | 81 | 81 | 81 | 81 | 78 | 78 | 78 | 78 | 75 | 75 | 78 | 78 | 78 | 78 | 78 | 84 | 86 | 86 |  | 86 | 86 | 86 | 86 | 84 | 84 | 84 | 1933440
Shahjibazar 100 MW GTPP
49 | Shahjibazar 50MW PP (EPL)
50 | Sylhet 225 MW CCPP | 182 | 181 | 181 | 181 | 181 | 181 | 181 | 185 | 184 | 184 | 184 | 185 | 186 | 184 | 184 | 184 | 184 | 184 |  | 184 | 184 | 184 | 184 | 184 | 184 | 185 | 4741240
51 | Sylhet 20 MW GTPP | 17 | 17 | 17 | 17 | 17 | 17 | 17 | 17 | 17 | 17 | 17 | 16 | 17 | 17 | 17 | 17 | 17 | 17 |  | 17 | 17 | 17 | 17 | 17 | 17 | 17 | 404000
52 | Sylhet 50 MW PP (EPL)
53 | Sylhet 10MW PP (Desh) | 10 | 10 | 10 | 10 | 10 | 10 | 10 | 10 | 10 | 10 | 10 | 10 | 10 | 10 | 10 | 10 | 10 | 10 |  | 10 | 10 | 10 | 10 | 10 | 10 | 10 | 247680
54 | Hobiganj 11 MW PP Cofidence-E | 3 | 3 | 5 | 5 | 5 | 11 | 11 | 11 | 11 | 11 | 11 | 11 | 11 | 11 | 11 | 11 | 11 | 8 |  | 5 | 5 | 5 | 5 | 5 | 5 | 5 | 191210
55 | Fenchugonj 51 MW PP (Barakatullah) | 50 | 22 | 22 | 22 | 22 | 22 | 22 | 22 | 22 | 22 | 42 | 22 | 22 | 42 | 42 | 42 | 47 | 28 |  | 50 | 50 | 50 | 50 | 50 | 50 | 50 | 836400
56 | Shahjahanulla 25 MW PP | 8 | 8 | 8 | 8 | 8 | 8 | 8 | 8 | 8 | 8 | 8 | 8 | 8 | 8 | 8 | 8 | 8 | 8 |  | 8 | 8 | 8 | 8 | 8 | 8 | 8 | 192384
57 | Bibiana-II 341 MW CCPP (Summit) | 270 | 270 | 270 | 275 | 275 | 260 | 265 | 260 | 290 | 300 | 290 | 290 | 275 | 285 | 280 | 270 | 270 | 280 |  | 280 | 300 | 280 | 270 | 275 | 255 | 260 | 6773000
| Bibiyana South 400 MW | 370 | 370 | 370 | 370 | 370 | 370 | 340 | 340 | 340 | 340 | 390 | 390 | 390 | 385 | 385 | 390 | 380 | 340 |  | 390 | 400 | 400 | 400 | 400 | 400 | 380 | 8929500
58 | Nababganj 55 MW PP (Southern power ) | [10 empty] | 3 | 17 | 17 | 17 | 17 | 17 | 17 | 17 |  | 29 | 17 | 17 |  |  |  | 0 | 181942
59 | Tangail Palli Power Gen 22 MW | 6 | 12 | 12 | 12 | 12 | 12 | 12 | 14 | 12 | 18 | 18 | 18 | 18 | 18 | 18 | 18 | 18 | 18 |  |  | 8 | 9 | 18 | 18 | 18 | 12 | 368400
60 | Barabkunda 22 MW PP (Regent) | 9 | 9 | 9 | 9 | 9 | 9 | 9 | 9 | 9 | 9 | 11 | 11 | 11 | 11 | 11 | 11 | 11 | 11 |  | 11 | 11 | 11 | 11 | 11 | 11 | 11 | 235152
61 | Narshingdi 22 MW PP (Doreen) | 19 | 19 | 19 | 19 | 19 | 19 | 19 | 19 | 19 | 0 |  | 16 | 16 | 19 | 19 | 19 | 19 | 19 |  | 19 | 19 | 19 | 19 | 19 | 19 | 19 | 420120
62 | Tangail 22 MW PP (Doreen) | 0 | 19 | 19 | 19 | 19 | 19 | 18 | 18 | 18 | 18 | 18 | 18 | 18 | 18 | 18 | 18 | 18 | 18 |  |  |  | 18 | 18 | 18 | 18 | 18 | 372852
63 | Impoprt (Tripura) | 158 | 154 | 152 | 144 | 144 | 136 | 128 | 130 | 136 | 136 | 152 | 150 | 156 | 148 | 144 | 134 | 136 | 146 |  | 120 | 140 | 126 | 140 | 140 | 138 | 146 | 3429120
64 | Malancha, Ctg. EPZ (United) | 40 | 41 | 14 | 30 | 30 | 24 | 22 | 12 | 6 | 6 | 5 | 5 | 12 | 10 | 6 | 6 | 6 | 20 |  | 26 | 24 | 27 | 34 | 36 | 38 | 40 | 390560
65 | Feni 22 MW PP (Doreen) | 15 | 15 | 15 | 15 | 15 | 15 | 15 | 15 | 15 | 15 | 17 | 18 | 18 | 18 | 18 | 18 | 18 | 18 |  | 18 | 18 | 18 | 18 | 18 | 18 | 18 | 402732
66 | Feni 11 MW PP (Doreen) | 10 | 10 | 10 | 10 | 10 | 10 | 10 | 10 | 10 | 5 | 5 | 10 | 10 | 10 | 10 | 10 | 10 | 10 |  | 10 | 10 | 10 | 10 | 10 | 10 | 10 | 243180
67 | Jangalia 33 MW PP (Summit) | 33 | 33 |  | 33 | 33 | 33 | 33 | 26 | 33 | 33 | 33 | 33 | 33 | 33 | 33 | 33 | 33 | 33 |  | 33 | 33 | 33 | 33 | 33 | 25 | 33 | 797400
68 | Cumilla 25 MW PP (Summit) | 12 | 12 | 12 | 12 | 12 | 12 | 12 | 12 | 12 | 12 | 12 | 12 | 12 | 12 |  | 10 | 12 | 12 |  | 12 | 12 | 12 | 12 | 12 | 12 | 12 | 272400
69 | Summit Ashulia | 19 | 19 | 19 | 19 | 19 | 19 | 19 | 19 | 19 | 19 | 19 | 19 | 19 | 19 | 19 | 19 | 19 | 19 |  | 19 | 19 | 19 | 19 | 19 | 19 | 19 | 456000
70 | Summit Madhabdi | 12 | 12 | 12 | 12 | 12 | 12 | 12 | 12 | 12 | 12 | 12 | 12 | 12 | 12 | 18 | 12 | 12 | 12 |  | 0 | 0 | 0 | 19 | 0 | 0 | 19 | 285120
71 | Maona 33 MW PP(Summit) | 25 | 25 | 25 | 25 | 25 | 25 | 25 | 25 | 25 | 25 | 25 | 25 | 25 | 25 | 25 | 25 | 25 | 25 |  | 25 | 25 | 25 | 25 | 25 | 25 | 25 | 610600
72 | Rupganj 33 MW PP(Summit) | 28 | 28 | 28 | 28 | 30 | 30 | 30 | 30 | 30 | 30 | 26 | 26 | 26 | 23 | 23 | 15 | 28 | 28 |  | 31 | 31 | 31 | 31 | 31 | 31 | 31 | 664200
73 | Ghorashal 108 MW PP (Regent) | 86 | 86 | 86 | 86 | 86 | 44 | 42 | 23 | 23 | 23 | 46 | 70 | 77 | 80 | 80 | 84 | 85 | 45 |  | 86 | 86 | 86 | 86 | 86 | 86 | 86 | 1666454
| Feni Lanka Power | 88 | 88 | 88 | 88 | 88 | 55 | 34 | 34 | 17 | 17 | 17 | 34 | 34 | 70 | 70 | 52 | 17 | 25 |  | 52 | 52 | 52 | 52 | 88 | 88 | 105 | 1355460
| Chowmuhani 113 MW | 8 | 9 | 9 | 9 | 9 | 9 | 9 | 9 | 9 | 37 | 37 | 37 | 38 | 38 | 38 | 38 | 38 | 42 |  | 75 | 77 | 76 | 77 | 77 | 45 | 11 | 773640
| Manikgonj 162MW PP(MPGL) | 17 | 17 | 17 | 17 | 17 | 0 |  |  |  | 17 | 54 | 54 | 54 | 54 | 54 | 54 | 35 | 35 |  | 69 | 17 | 17 |  |  |  | 0 | 604800
77 | Siddhirganj 100 PP(Dutch Bangla) | 9 | 0 | [9 empty] | 2 | 17 | 22 | 65 | 83 | 32 | 17 |  | 17 | 4 |  |  |  |  | 0 | 237955
78 | Gazipur 52 MW PP | 8 | 8 | 8 | 8 | 8 | 8 |  |  | 8 | 8 | 8 | 8 | 8 | 16 | 16 | 16 | 16 | 16 |  | 25 | 25 | 25 | 25 | 25 | 25 | 8 | 299040
79 | Kodda 150 MW PP | 28 | 16 | 16 | 16 | 16 | 16 | 16 | 16 | 16 | 48 | 48 | 48 | 48 | 48 | 48 | 48 | 48 | 48 |  | 149 | 149 | 149 | 149 | 149 | 127 | 38 | 1276800
80 | Jamalpur 95 MW PP(Powerpac)
81 | Jangalia 52 MW PP (Lakdanavi) | 25 | 25 | 25 | 25 | 25 | 25 | 25 | 25 | 25 | 25 | 25 | 8 | 10 | 25 | 25 | 25 | 16 | 16 |  | 51 | 52 | 52 | 52 | 52 | 52 | 52 | 713914
| Gazipur 100 MW PP | 17 | 17 | 17 | 17 | 17 | 17 | 17 | 17 | 35 | 35 | 35 | 35 | 35 | 52 | 52 | 52 | 52 | 60 |  | 105 | 70 | 50 | 34 | 34 | 34 | 17 | 836160
| Kaptai 7 MW Solar PP | [5 empty] | 0 | 1 | 2 | 3 | 3 | 4 | 4 | 4 | 4 | 2 | 2 | 1 | [9 empty] | 29160
| Jodiac Power | 17 | 17 | 0 |  |  | 2 | 17 | 17 | 17 | 17 | 17 | 17 | 17 | 17 | 17 | 17 | 17 | 17 |  | 21 | 54 | 54 | 54 | 17 | 17 | 17 | 461559
| Karnaphuli Power Ltd. | 55 | 55 | 55 | 55 | 55 | 55 | 55 | 55 | 55 | 63 | 94 | 110 | 110 | 110 | 110 | 110 | 110 | 86 |  | 86 | 86 | 55 | 55 | 55 | 55 | 55 | 1802360
82 | Madanganj 102 PP(Summit) | 40 | 3 | 0 | [8 empty] | 10 | 35 | 65 | 82 | 80 | 51 | 51 |  | 51 | 17 | 15 |  |  |  | 0 | 432781
83 | Pagla (DPA )
84 | B.Baria (Aggreko) 85MW
85 | Keraniganj 100 MW PP (Powerpac) | [15 empty] | 8 | 16 | 22 | [7 empty] | 0 | 63377
86 | Meghnaghat CCPP ( Summit) | 254 | 278 | 260 | 271 | 266 | 259 | 277 | 261 | 307 | 306 | 268 | 266 | 289 | 291 | 287 | 266 | 260 | 307 |  | 246 | 295 | 276 | 255 | 275 | 275 | 295 | 6789265
87 | Meghnaghat 100 MW(IEL) | 8 | 0 | [10 empty] | 6 | 10 | 40 | 48 | 30 | 16 |  | 14 | [5 empty] | 0 | 168960
| Meghnaghat 104 MW PP (OPCL) | 17 | 17 | 17 | 0 | [6 empty] | 17 | 17 | 51 | 54 | 54 | 54 | 35 | 35 |  | 53 | 35 | 35 |  |  |  | 0 | 453120
88 | Ghorashal 78.5 MW PP(MAX)
90 | Ashuganj 53MW PP (United)
91 | Juldah 100 MW Unit-1 (Acorn) | 25 | 25 | 25 | 25 | 25 | 12 | 25 | 25 | 25 | 25 | 25 | 35 | 35 | 35 | 35 | 35 | 35 | 12 |  | 46 | 35 | 35 | 35 | 35 | 35 | 35 | 637320
92 | Fenchuganj 44 MW (Energyprima) | 40 | 40 | 40 | 40 | 40 | 40 | 20 | 20 | 20 | 20 | 36 | 35 | 35 | 35 | 35 | 38 | 38 | 30 |  | 39 | 36 | 39 | 39 | 40 | 40 | 37 | 848304
93 | Ashuganj 51 MW PP (Midland) | 51 | 51 | 51 | 51 | 10 | 10 | 10 | 10 | 10 | 10 | 33 | 51 | 51 | 51 | 51 | 51 | 15 | 25 |  | 51 | 51 | 51 | 51 | 51 | 51 | 51 | 996468
94 | Gagnagar 102 MW PP (Digital Power) | 50 | 50 | 8 | 8 | 8 | 0 |  |  |  | 8 | 40 | 58 | 55 | 75 | 82 | 82 | 50 | 50 |  | 102 | 102 | 102 | 16 |  |  | 0 | 828288
95 | Patenga 50MW PP (Baraka) | 6 | 6 | 6 | 6 | 6 | 6 | 6 | 6 | 6 | 6 | 6 | 6 | 6 | 6 | 6 | 10 | 28 | 39 |  | 40 | 39 | 39 | 39 | 39 | 40 | 40 | 390720
96 | Chattogram 108 MW PP (ECPV) | [20 empty] | 0 |  |  |  |  | 0 | 0
97 | katpotti 52 MW
98 | Bosila 108 MW PP(CLC)
99 | Madanganj-55 MW PP(Summit) | 15 | 0 | [9 empty] | 7 | 30 | 30 | 30 | 30 | 35 | 40 |  | 40 | 15 | 15 |  |  |  | 0 | 295024
100 | Manikganj 55 MW PP (Northern) | [8 empty] | 5 | 17 | 35 | 35 | 35 | 35 | 35 | 35 | 17 | 17 |  | 17 | 17 | 17 | 17 | 17 | 17 | 0 | 382014
101 | Kushiara 163 MW CCPP (KP) | 112 | 80 | 80 | 80 | 80 | 80 | 80 | 80 | 80 | 80 | 112 | 80 | 80 | 112 | 112 | 112 | 112 | 80 |  | 80 | 80 | 80 | 30 | 30 | 30 | 30 | 1964618
102 | Sarishabari 3 MW Solar Plant | [6 empty] | 0 | 0 | 1 | 1 | 1 | 1 | 1 | 1 | 1 | 0 | 0 | [9 empty] | 7400
103 | Kamalaghat 54 MW PP(Banco Energy) | [10 empty] | 15 | 15 | 15 | 16 | 16 | 17 | 17 | 17 |  | 54 | 54 | 17 | 17 |  |  | 0 | 232920
104 | Keranigonj 300 MW PP (APR)
105 | Bramhangoan 100 MW PP (Aggreko)
106 | Mymensingh 200 MW PP (United) | 68 | 68 | 68 | 68 | 68 | 68 | 68 | 68 | 68 | 68 | 115 | 116 | 117 | 117 | 117 | 68 | 67 | 87 |  |  | 38 | 112 | 140 | 144 | 67 | 68 | 2047200
112 | Aurahati 100MW PP (Aggreko)
114 | Kodda 149 MW PP Unit-1 (Summit) | 17 | 17 | 17 | 17 | 17 | 17 | 17 | 17 | 19 | 73 | 92 | 108 | 108 | 57 | 71 | 70 | 70 | 70 |  | 70 | 70 | 70 | 70 | 71 | 37 | 17 | 1232784
115 | Juldah 100 MW PP Unit-3 (Acorn) | 25 | 25 | 25 | 25 | 25 | 25 | 12 | 12 | 12 | 12 | 12 | 25 | 25 | 25 | 25 | 25 | 25 | 25 |  | 33 | 38 | 38 | 38 | 38 | 38 | 25 | 585600
116 | Chandpur 200 MW (Desh energy) | 34 | 34 | 34 | 34 | 34 | 34 | 34 | 34 | 34 | 54 | 68 | 68 | 68 | 68 | 68 | 68 | 68 | 68 |  | 98 | 104 | 103 | 104 | 104 | 104 | 66 | 1503840
117 | Ashuganj 150 MW PP (Midland) | 10 | 10 | 10 | 0 | [6 empty] | 1 | 13 | 20 | 22 | 26 | 25 | 26 | 33 |  | 56 | 25 | 33 |  |  |  | 0 | 301090
118 | Bibiyana-III 400 MW CCPP | 367 | 367 | 367 | 367 | 320 | 319 | 320 | 320 | 320 | 367 | 367 | 367 | 320 | 320 | 319 | 319 | 318 | 368 |  | 318 | 318 | 367 | 367 | 367 | 367 | 368 | 8271000
| Jamalpur 115 MW PP (United) | 18 | 18 | 18 | 18 | 18 | 18 | 18 | 19 | 19 | 38 | 38 | 38 | 38 | 38 | 38 | 18 | 18 | 18 |  |  | 88 | 104 | 104 | 104 | 18 | 19 | 836400
| Anwara 300 MW PP (United) | 70 | 70 | 70 | 70 | 70 | 70 | 30 | 30 | 30 | 30 | 66 | 70 | 70 | 87 | 87 | 89 | 87 | 121 |  | 273 | 275 | 282 | 286 | 123 | 123 | 123 | 2356036
| Juldah unit-2 (Acorn) | 25 | 25 | 25 | 25 | 25 | 25 | 12 | 12 | 12 | 12 | 25 | 25 | 25 | 25 | 25 | 25 | 25 | 12 |  | 38 | 38 | 38 | 38 | 38 | 38 | 38 | 601920
| Anlima Energy Ltd. | 17 | 17 | 17 | 12 | 13 | 17 | 17 | 17 | 17 | 18 | 34 | 34 | 34 | 34 | 34 | 44 | 36 | 51 |  | 51 | 51 | 51 | 51 | 51 | 51 | 51 | 795382
| Bhairob 54.5 MW | 35 | 35 | 35 | 35 | 35 | 35 | 35 | 35 | 35 | 35 | 35 | 35 | 35 | 35 | 35 | 35 | 35 | 20 |  | 21 | 35 | 35 | 35 | 35 | 35 | 35 | 858600
| Spectra Solar Plant Ltd. | [5 empty] | 0 | 1 | 2 | 23 | 16 | 26 | 16 | 2 | 2 | 6 | 5 | 3 | [9 empty] | 75764
| Chandpur 115(Doreen) | [25 empty] | 0 | 0
| Kanchan Purbachal Power Generation Ltd. | 17 | 17 | 17 | 17 | 17 | 17 | 17 | 17 | 17 | 17 | 34 | 34 | 34 | 34 | 33 | 28 | 34 | 34 |  | 34 | 34 | 34 | 34 | 34 | 34 | 19 | 679320
| Mirsharai 150 MW (Oil) | [12 empty] | 17 | 17 | 17 | 17 | 17 | 17 |  | 8 | [5 empty] | 0 | 107054
Mirsharai 150 MW (Gas)
| Cox's Bazar Wind | 1 | 9 | 15 | 8 | 8 | 11 | 16 | 22 | 21 | 27 | 29 | 19 | 27 | 27 | 22 | 28 | 13 | 18 |  | 19 | 22 | 29 | 15 | 24 | 26 | 29 | 424800
Matarbari 2*600 MW (CPGCL)
120 | Eastern Zone Total | 7327 | 7279 | 7103 | 6909 | 6775 | 6469 | 6263 | 6150 | 6331 | 6700 | 7188 | 7491 | 7473 | 7270 | 7276 | 7177 | 6817 | 7031 |  | 7607 | 7607 | 7910 | 7885 | 7724 | 7597 | 7487 | 172515653
121
122
123 | Khulna 60MW
124 | Khulna 115 MW PP (KPCL-1 & 3)
| Khulna 115 PP MW (KPCL-2) | [17 empty] | 20 |  | 48 | 32 | 16 | 16 |  |  | 0 | 85440
125 | Khulna 330 MW CCPP (GAS)
126 | Khulna 330 MW CCPP (OIL)
127 | Khulna (Aggreeco) 55MW
128 | Faridpur 50 MW Peaking PP | 10 | 10 | 10 | 0 | [13 empty] | 28 |  | 43 | 36 | 36 | 31 | 27 | 27 | 16 | 211680
| Khulna 225 MW CCPP | 114 | 114 | 105 | 105 | 105 | 105 | 130 | 170 | 195 | 240 | 238 | 241 | 241 | 242 | 242 | 220 | 135 | 120 |  | 120 | 120 | 120 | 120 | 120 | 120 | 120 | 3873024
Kulna 225 MW CCPP (GAS)
129 | Rupsha 105 MW PP (Orion rupsha) | [17 empty] | 18 |  | 20 | 35 | 35 | 17 | 17 | 17 | 17 | 144960
130 | Mongla Orion 100 MW Solar PP | [5 empty] | 0 | 18 | 50 | 50 | 46 | 90 | 103 | 95 | 23 | 14 | 20 | 6 | [9 empty] | 519840
131 | Rampal 1320 MW (BIFPCL) | 320 | 321 | 321 | 321 | 322 | 323 | 324 | 324 | 369 | 370 | 371 | 440 | 456 | 525 | 520 | 520 | 523 | 543 |  | 565 | 565 | 566 | 566 | 565 | 566 | 527 | 10480000
132 | United Payra Power Ltd. | [17 empty] | 15 |  | 54 | 17 |  |  |  |  | 0 | 99600
133 | Bhola Nutan Biddut BD LTD (GAS) | 222 | 186 | 182 | 185 | 185 | 182 | 182 | 180 | 180 | 180 | 180 | 180 | 180 | 220 | 220 | 220 | 220 | 180 |  | 38 | 40 | 45 | 110 | 110 | 109 | 109 | 4076645
Bhola Nutan Biddut BD LTD (OIL)
| Barisal 110 MW PP (Summit ) | [19 empty] | 32 | 16 | 16 | 16 |  |  | 0 | 60672
Barisal GT PP Unit-1& 2
136 | Barisal 307 MW
137 | Bhola 95 MW PP (Aggreko)
| Bhola 225 MW CCPP | 130 | 130 | 130 | 130 | 130 | 130 | 130 | 130 | 80 | 80 | 80 | 80 | 80 | 130 | 130 | 126 | 124 | 80 |  | 80 | 80 | 72 | 128 | 130 | 130 | 130 | 2682000
140 | Bhola 33 MW PP (Venture) | 26 | 26 | 26 | 24 | 24 | 23 | 20 | 18 | 18 | 19 | 18 | 17 | 23 | 21 | 19 | 20 | 19 | 25 |  | 28 | 25 | 29 | 29 | 30 | 30 | 25 | 542986
141 | Noapara 100 MW PP (Bangla Trac)
142 | Noapara 40 MW PP (Khanjahan Ali) | [17 empty] | 16 |  | 8 | [6 empty] | 19875
143 | Gopalganj 100 MW Peaking PP | [19 empty] | 30 | 30 | 30 | 30 | 30 | 30 | 0 | 146176
144 | Bheramara GTPP Unit-3
145 | Madhumati 100 MW PP
146 | Bheramara HVDC | 905 | 905 | 906 | 905 | 905 | 906 | 906 | 906 | 905 | 906 | 905 | 905 | 907 | 905 | 905 | 906 | 907 | 906 |  | 905 | 906 | 905 | 767 | 767 | 766 | 766 | 21160000
147 | Bheramara 410 MW CCPP
148 | Payra 1320 MW | 1244 | 1100 | 1080 | 1080 | 1020 | 960 | 920 | 900 | 880 | 900 | 890 | 900 | 940 | 860 | 830 | 810 | 810 | 850 |  | 1150 | 1244 | 1244 | 1244 | 1244 | 1244 | 1180 | 26267700
149
150 | Barapukuria TPP Unit-1
151 | Barapukuria TPP Unit-2
152 | Barapukuria 275 MW TPP Unit-3 | 180 | 180 | 180 | 180 | 180 | 180 | 180 | 180 | 180 | 180 | 180 | 180 | 180 | 180 | 180 | 180 | 180 | 180 |  | 180 | 180 | 180 | 180 | 180 | 180 | 180 | 4375600
153 | Baghabari 71 MW GTPP
156 | Baghabari 100 MW GTPP
| Baghabari 50 MW Peaking PP | [19 empty] | 35 | 35 | 35 |  |  |  |  | 75024
| Sirajgonj 6.55 MW Solar | [6 empty] | 0 | 1 | 1 | 2 | 1 | 5 | 0 | 0 | 1 | 0 | 0 | [9 empty] | 16500
157 | Sirajgonj 225MW CCPP Unit-1 (Gas) | 160 | 160 | 160 | 160 | 160 | 160 | 160 | 160 | 140 | 140 | 140 | 140 | 140 | 140 | 140 | 140 | 140 | 140 |  | 160 | 170 | 170 | 195 | 205 | 170 | 170 | 4033400
158 | Sirajgonj 225MW CCPP Unit-1(Oil)
Sirajgonj 225 MW CCPP Unit-2 (Gas)
Sirajgonj 225 MW CCPP Unit-2 (Oil)
159 | Sirajgonj 225MW CCPP Unit-3 (Gas) | 209 | 208 | 209 | 208 | 190 | 189 | 160 | 160 | 130 | 130 | 130 | 130 | 130 | 130 | 130 | 130 | 130 | 130 |  | 150 | 160 | 160 | 191 | 209 | 170 | 170 | 4256227
Sirajgonj 225MW CCPP Unit-3 (Oil)
| Sirajgonj 400 MW CCPP Unit-4 | 350 | 300 | 300 | 300 | 300 | 300 | 250 | 250 | 250 | 250 | 270 | 280 | 280 | 250 | 250 | 250 | 250 | 250 |  | 260 | 260 | 350 | 414 | 340 | 340 | 340 | 7094036
160 | Sirajgonj 400MW CCPP Unit-4 (Oil)
161 | Bera 70 MW Peaking PP | [19 empty] | 5 | 5 | 7 |  |  |  |  | 11927
162 | Bogra 22 MW PP (GBB)
163 | Bogura 20 MW PP (Energyprima)
164 | Ullapara 11 MW PP (Summit) | 8 | 8 | 8 | 8 | 8 | 8 | 8 | 8 | 8 | 8 | 8 | 8 | 8 | 8 | 8 | 8 | 8 | 8 |  | 8 | 8 | 8 | 8 | 8 | 8 | 8 | 174618
165 | Amnura 50 MW PP(Sinha) | [20 empty] | 0 |  |  |  |  | 0 | 0
166 | Katakhali 50 MW PP (Northern) | 8 | 8 | 8 | 8 | 8 | 0 | [11 empty] | 8 | [7 empty] | 0 | 49214
167 | Katakhali 50 MW Peaking PP | [17 empty] | 15 |  | 39 | 39 | 40 | 23 | 23 | 23 | 0 | 150896
168 | Santahar 50 MW Peaking PP | [17 empty] | 24 |  | 32 | 32 | 32 | 32 | 32 | 32 | 0 | 174157
169 | Natore 52 MW PP (Rajlanka) | 8 | 8 | 8 | 0 | [13 empty] | 4 | [7 empty] | 0 | 34954
170 | Chapainawabganj 100 MW Peaking PP | [15 empty] | 25 | 25 | 51 |  | 55 | 55 | 55 | 17 |  |  | 0 | 228096
171 | Baghabari 200 MW PP (Paramount)
| Bagura 113 MW PP (Confidence)-2 | 35 | 35 | 0 | [14 empty] | 1 |  | 30 | 35 | 35 |  |  |  | 0 | 157536
172 | Confidence Power Bogura Unit-1 113 MW | 35 | 35 | 0 | [14 empty] | 18 |  | 35 | 35 |  |  |  |  | 0 | 134880
173 | Rangpur 20 MW GTPP | [19 empty] | 0 | 0 | 0 | 0 | 0 | 0 | 0
175 | Saidpur 20 MW GTPP | 0 | 0 | 0 | 0 | 0 | 0 | 0 | 0 | 0 | 0 | 0
176 | Rangpur 113 MW PP (Confidence) | 34 | 34 | 34 | 34 | 34 | 34 | 30 | 34 | 34 | 28 | 34 | 34 | 32 | 34 | 34 | 34 | 47 | 63 |  | 61 | 59 | 56 | 56 | 56 | 49 | 34 | 957244
177 | Sympa Solar Power 8MW | [5 empty] | 0 | 1 | 2 | 4 | 5 | 2 | 5 | 7 | 5 | 7 | 5 | 4 | 0 | [8 empty] | 45635
178 | Energypac Power Venture Thakurgaon Ltd. | [17 empty] | 15 |  | 75 | 115 | 115 | 115 | 114 | 113 | 75 | 688512
| Intraco Solar 30 MW | [5 empty] | 0 | 2 | 3 | 5 | 11 | 14 | 5 | 15 | 30 | 28 | 10 | 3 | 0 | [8 empty] | 137117
| Adani Power Jharkhanda Ltd | 1360 | 1355 | 1348 | 1315 | 1313 | 1208 | 1211 | 1199 | 1149 | 1153 | 1233 | 1211 | 1214 | 1205 | 1231 | 1257 | 1260 | 1257 |  | 1396 | 1404 | 1427 | 1432 | 1417 | 1419 | 1363 | 31111708
178 | Teesta Solar Limited | [6 empty] | 10 | 56 | 118 | 102 | 128 | 204 | 115 | 136 | 136 | 111 | 43 | 1 | [8 empty] | 1159840