## Forecast
[5 empty] | Power Grid Company of Bangladesh Ltd. | [10 empty] | QF-LDC-07
|  |  | Report on Forecasted Generation & Demand of national grid on | [6 empty] | 2023-09-21 | Thursday
|  | Date (day): | 2023-09-21 |  | Thursday
| Probable Maximum |  | Generation : |  | (a) At Day Peak Hour : | 14489.6 | MW |  |  | (b) At Evening Peak Hour : |  | 16140 | MW
Sl. | [6 empty] | Present | Actual Generation |  | Forecasted Available Gen. on |  | Ev. Peak Gen.Shortage |  | Plants under |  | Probable
No. | Name of the Power Station |  | Fuel | Producer | Installed Capacity |  | Capacity | On | 2023-09-20 | 2023-09-21 | during | for Fuel | for plant. S/D | Shut down (date)/ |  | Start up
[8 empty] | Day Peak | Ev. Peak | Day Peak | Ev. Peak | Limitation | M/C Problem | Remarks |  | Date
[5 empty] | Unit No. X Capacity | MW | MW | MW | MW | MW | MW | MW | MW
1 | Ghorasal Repowered CCPP:Unit-3 (GT |  | Gas | PDB | 1*260 | 260 | 260 | 0 | 0 | 0 | 0 |  | 260 | Under maint.
2 | Ghorasal Repowered CCPP Unit-4 |  | Gas | PDB | 1*210 | 210 | 180 | 130 | 160 | 160 | 160
| Ghorasal TPP Unit-5 |  | Gas | PDB | 1*210 | 210 | 190 | 0 | 0 | 0 | 0 |  |  | Under maint.
3 | Ghorasal 365 MW CCPP Unit-7 |  | Gas | PDB | 1*243+1*122 | 365 | 365 | 0 | 0 | 0 | 0 |  | 365 | Air Compressor problem
| Ghorashal 78.5 MW PP(MAX) |  | Gas | QRPP | 2*40 | 0 | 0 | 0 | 0 | 0 | 0 |  |  | Contract Expired
4 | Ghorashal 108 MW PP (Regent) |  | Gas | IPP | 34*3.35 | 108 | 108 | 75 | 82 | 78 | 85 | 23 |  | Gas shortage
5 | Haripur GTPP |  | Gas | SBU, PDB | 2*32 | 32 | 20 | 0 | 0 | 0 | 0 |  | 20 | Under maint.
6 | Haripur 412 MW CCPP |  | Gas | EGCB | 1*273+1*139 | 412 | 412 | 374 | 393 | 400 | 400
7 | Haripur 360 MW CCPP(HPL) |  | Gas | IPP | 1*235+1*125 | 360 | 360 | 326 | 336 | 330 | 330 | 30 |  | Gas shortage
8 | Meghnaghat 450 MW CCPP(MPL) |  | Gas | IPP | 2*150+1*150 | 450 | 450 | 320 | 370 | 450 | 450
9 | Meghnaghat 100 MW(IEL) |  | HFO | NENP | 12*8.9 | 100 | 100 | 0 | 0 | 65 | 85 | 15 |  | Fuel shortage
10 | Meghnaghat CCPP(Summit) |  | Gas | IPP | 2*110+1*110 | 335 | 335 | 108 | 293 | 300 | 300 |  |  | FGMO
11 | Madanganj 102 PP(Summit) |  | HFO | NENP | 6*17 | 102 | 102 | 0 | 43 | 85 | 85 |  | 17 | Engine problem
12 | Madanganj-55 MW PP(Summit) |  | HFO | IPP | 3*17.08+1*11.3 | 55 | 55 | 0 | 15 | 15 | 40
13 | Keraniganj 100 MW PP (Powerpac) |  | HFO | NENP | 8*13.45 | 100 | 75 | 0 | 0 | 55 | 55 | 20 |  | Fuel shortage
14 | Narshingdi 22 MW PP (Doreen) |  | Gas | SIPP, REB | 8*2.90 | 22 | 22 | 12 | 17 | 19 | 19
15 | 210 MW Siddhirgonj TPP |  | Gas | PDB | 1*210 | 210 | 115 | 0 | 0 | 0 | 0 |  | 115 | Under maint.
16 | Siddhirgonj 2*120 MW GTPP |  | Gas | EGCB | 2*105 | 210 | 210 | 0 | 0 | 0 | 0 | 210 |  | Gas shortage
17 | Siddhirganj 100 PP(Dutch Bangla) |  | HFO | NENP | 12*8.9 | 100 | 100 | 0 | 0 | 92 | 92 |  | 8 | Engine problem
18 | Siddhirganj 335 MW CCPP |  | Gas | EGCB | 1*217+118 | 335 | 335 | 250 | 300 | 330 | 330
19 | Gagnagar 102 MW PP (Digital Power) |  | HFO | IPP | 12*8.924 | 102 | 102 | 24 | 40 | 102 | 102
20 | Katpotti 52 MW PP (Sinha) |  | HFO | IPP | 7*7.9 | 51 | 0 | 0 | 0 | 0 | 0 | 51 |  | Fuel shortage
21 | Kamalaghat 54 MW PP(Banco Energy) |  | HFO | IPP | 3*18 | 54 | 54 | 17 | 0 | 17 | 35 | 19 |  | Fuel shortage
22 | Kodda 150 MW PP |  | HFO | BPDB-RPCL | 9*17.06 | 149 | 149 | 48 | 98 | 48 | 149
23 | Manikganj 55 MW PP (Northern) |  | HFO | IPP | 3*19.3 | 55 | 55 | 35 | 17 | 35 | 35 | 20 |  | Fuel shortage
24 | Nababganj 55 MW PP (Southern power ) |  | HFO | IPP | 3*19.3 | 55 | 55 | 17 | 35 | 55 | 55
25 | Bosila 108 MW PP(CLC) |  | HFO | IPP | 12*8.775+1*3.5 | 108 | 0 | 0 | 0 | 0 | 0
26 | Summit Power,(Madhabdi+Ashulia) |  | Gas | SIPP,REB | 3*3.67+4*8.73 | 80 | 80 | 38 | 38 | 38 | 38 |  | 42 | Engine problem
27 | Maona 33 MW PP(Summit) |  | Gas | SIPP,REB | 4*8.73 | 33 | 33 | 25 | 25 | 25 | 25 |  | 8 | Engine problem
28 | Rupganj 33 MW PP(Summit) |  | Gas | SIPP,REB | 4*8.73 | 33 | 33 | 28 | 26 | 31 | 31 |  | 2 | Engine problem
29 | Gazipur 52 MW PP |  | HFO | RPCL | 6*8.9 | 52 | 52 | 8 | 25 | 8 | 25 | 27 |  | Fuel shortage
30 | Tongi 80 MW GTPP |  | Gas | PDB | 1* 105 | 105 | 105 | 0 | 0 | 0 | 0 | 105 |  | Gas shortage
31 | Kodda 300 MW PP Unit-2 (Summit) |  | HFO | IPP | 18*17.076 | 300 | 300 | 0 | 45 | 145 | 145 | 155 |  | Fuel shortage
32 | Keranigonj 300 MW PP (APR) |  | HSD | IPP | 256*1.4 | 300 | 300 | 0 | 0 | 0 | 0 |  |  | Contract Expired
| Bramhangoan 100 MW PP (Aggreko) |  | HSD | IPP | 114*0.959 | 0 | 0 | 0 | 0 | 0 | 0 |  |  | Contract Expired
33 | Aurahati 100MW PP (Aggreko) |  | HSD | IPP | 0.85*23+0.95*91 | 0 | 0 | 0 | 0 | 0 | 0 |  |  | Contract Expired
34 | Kodda 149 MW PP Unit-1 (Summit) |  | HFO | IPP | 8*18.45+8.97 | 149 | 149 | 17 | 102 | 108 | 100 | 49
35 | Gazipur 100 MW PP |  | HFO | RPCL | 6*17.5 | 105 | 105 | 52 | 105 | 35 | 105
36 | Meghnaghat 104 MW PP (OPCL) |  | HFO | IPP | 18.5*6 | 104 | 104 | 25 | 43 | 54 | 72 | 32 |  | Fuel shortage
37 | Manikgonj 162MW PP(MPGL) |  | HFO | IPP | 9*18 | 162 | 162 | 17 | 17 | 54 | 108 | 54 |  | Fuel shortage
38 | Spectra Solar Plant Ltd. |  | Solar | IPP | 35 | 35 | 35 | 3 | 0 | 35 | 0
39 | Kanchan Purbachal Power Generation Ltd. |  | HFO | IPP | 18.4*3 | 55 | 55 | 34 | 54 | 17 | 54
| Meghnaghat Unique power |  | Gas | IPP | 586 | 0 | 0 | 0 | 0 | 0 | 0
| Summit Meghanghat-2 589 MW(Gas) |  | Gas | IPP | 589 | 0 | 0 | 420 | 0 | 0 | 0
| Dhaka area Total |  |  |  |  | 6063 | 5722 | 2403 | 2679 | 3186 | 3510 | 810 | 837
40 | Chattogram TPP-1 |  | Gas | PDB | 1*210 | 210 | 180 | 105 | 102 | 105 | 105 | 75 |  | Gas shortage
| Chattogram TPP-2 |  | Gas | PDB | 1*210 | 210 | 180 | 0 | 0 | 0 | 0 |  | 180 | Under maint
41 | Raozan 25 MW PP |  | HFO | RPCL | 3*8.9 | 25 | 25 | 0 | 17 | 8 | 17 | 8 |  | Fuel shortage
42 | Teknaf 20MW PP (Solartech) |  | Solar | IPP | 20 | 20 | 20 | 12 | 0 | 20 | 0
43 | Patenga 50MW PP (Baraka) |  | HFO | IPP | 8*6.98 | 50 | 50 | 6 | 36 | 6 | 50
44 | Karnaphuli Hydro PP Unit-1,2,3,4, 5 |  | Hydro | PDB | 2*40+3*50 | 230 | 230 | 201 | 157 | 200 | 200
45 | Sikalbaha 225MW CCPP |  | Gas/HSD | PDB | 1*150+1*75 | 225 | 225 | 219 | 223 | 225 | 225
46 | Sikalbaha Peaking GT |  | Gas/HSD | PDB | 1*150 | 150 | 150 | 0 | 0 | 0 | 0 |  | 150 | Under maint
47 | Sikalbaha 105 MW PP (Baraka Sikalbaha) |  | HFO | IPP | 6*17.5 | 105 | 105 | 51 | 51 | 51 | 51 | 54 |  | Fuel shortage
48 | Hathazari 100 MW peaking PP |  | HFO | PDB | 11*8.9 | 98 | 98 | 0 | 0 | 40 | 70 | 28 |  | Fuel shortage
49 | Dohazari -Kalaish 100 MW Peaking |  | HFO | PDB | 6*17 | 102 | 102 | 0 | 0 | 0 | 0 | 102 |  | Fuel shortage
50 | Juldah 100 MW Unit-1 (Acorn) |  | HFO | NENP | 8*13.45 | 100 | 100 | 0 | 12 | 35 | 50 | 50 |  | Fuel shortage
51 | Juldah 100 MW PP Unit-3 (Acorn) |  | HFO | IPP | 8*13.5 | 100 | 100 | 12 | 12 | 25 | 50 | 50 |  | Fuel shortage
52 | Barabkunda 22 MW PP (Regent) |  | Gas | SIPP, PDB | 8*2.90 | 22 | 22 | 9 | 11 | 11 | 11 | 11 |  | Gas shortage
* | Malancha, Ctg. EPZ (United) |  | Gas |  | 5*8.73+3*9.34 |  | 0 | 6 | 25 | 7 | 25
53 | Chattogram 108 MW PP (ECPV) |  | HFO | IPP | 16*7 | 108 | 108 | 0 | 0 | 0 | 0 | 108 |  | Fuel shortage
54 | Kaptai 7 MW Solar PP |  | Solar | PDB | 7.4 MW | 7 | 7 | 4 | 0 | 5 | 0
55 | Anwara 300 MW PP (United) |  | HFO | IPP | 17*17+24 | 300 | 300 | 30 | 174 | 120 | 285 |  | 15 | Engine problem
56 | Jodiac Power |  | HFO | IPP | 3*18.55+1*3.6 | 54 | 54 | 17 | 17 | 17 | 54
57 | Karnaphuli Power Ltd. |  | HFO | IPP | 18.415*6+6.5 | 110 | 110 | 51 | 64 | 110 | 55 | 55 |  | Fuel shortage
58 | Juldah unit-2 (Acorn) |  | HFO | IPP | 8*13.6 | 100 | 100 | 12 | 12 | 25 | 38 | 62 |  | Fuel shortage
59 | Anlima Energy Ltd. |  | HFO | IPP | 6*21.2 | 116 | 116 | 34 | 34 | 34 | 51 | 65 |  | Fuel shortage
60 | Mirsharai 150 MW |  | Gas/HFO | BPDB-RPCL | 18.5*9 | 163 | 163 | 0 | 0 | 54 | 160
| SS Power I |  | Coal | SS Power | 0 | 0 | 0 | 525 | 612 | 600 | 600 |  |  | On test.
| Cox's Bazar Wind |  | Wind | IPP | 66 | 0 | 0 | 20 | 8 | 10 | 20 |  |  | On test.
| Matarbari 2*600 MW (CPGCL) |  | Coal | CPGCL | 0 | 0 | 0 | 0 | 0 | 0 | 0 |  |  | On test.
| Chattogram area Total |  |  |  |  | 2605 | 2545 | 1314 | 1567 | 1708 | 2117 | 668 | 345
| Ashuganj TPP Unit- 3 |  | Gas | APSCL | 1*150 | 0 | 0 | 0 | 0 | 0 | 0 |  |  | Contract Expired
| Ashuganj TPP Unit- 4 |  | Gas | APSCL | 1*150 | 0 | 0 | 0 | 0 | 0 | 0 |  |  | Contract Expired
| Ashuganj TPP Unit- 5 |  | Gas | APSCL | 1*150 | 0 | 0 | 0 | 0 | 0 | 0 |  |  | Contract Expired
61 | Ashuganj 225 MW CCPP |  | Gas | APSCL | 1*142+1*75 | 221 | 221 | 207 | 200 | 200 | 200 | 21 |  | Gas shortage
62 | Ashuganj 450 MW CCPP(North) |  | Gas | APSCL | 1*360 | 360 | 360 | 345 | 280 | 330 | 330 |  |  | FGMO
63 | Ashuganj 450 MW CCPP(South) |  | Gas | APSCL | 1*360 | 360 | 360 | 295 | 310 | 330 | 330 |  |  | FGMO
64 | Ashuganj 420 MW CCPP(East) |  | Gas | APSCL | 284*1+116*1 | 400 | 400 | 0 | 0 | 0 | 0 |  | 400 | Under maint.
65 | Ashuganj 50 MW PP |  | Gas | APSCL | 14*3.968 | 53 | 45 | 45 | 49 | 50 | 50
66 | Ashuganj 55 MW PP (Precision) |  | Gas | QRPP | 15*4 | 55 | 0 | 0 | 0 | 0 | 0 |  |  | Contract Expired
67 | Ashuganj 195 MW PP (APSCL-United) |  | Gas | IPP | 20*9.73+1*16 | 195 | 195 | 108 | 108 | 108 | 108 | 87 |  | Gas shortae
68 | Ashuganj 51 MW PP (Midland) |  | Gas | IPP | 6*9.34 | 51 | 51 | 9 | 51 | 10 | 50 |  |  | Gas shortage
69 | Ashuganj 150 MW PP (Midland) |  | HFO | IPP | 23*7.015 | 150 | 150 | 10 | 46 | 50 | 145 |  | 5 | Engine problem
70 | Titas 50 MW Peaking PP |  | HFO | PDB | 6*8.92 | 52 | 52 | 8 | 0 | 15 | 25 |  | 27 | Machine problem
71 | Chandpur 150 MW CCPP |  | Gas | PDB | 1*106+1*57 | 163 | 163 | 0 | 0 | 0 | 0 |  | 163 | Under Maint.
72 | Chandpur 200 MW (Desh energy) |  | HFO | IPP | 12*18.4 | 200 | 200 | 68 | 100 | 68 | 100 | 100 |  | Fuel shortage
73 | Feni 22 MW PP (Doreen) |  | Gas | SIPP, PDB | 8*2.90 | 22 | 22 | 18 | 18 | 18 | 18 |  | 4 | Engine problem
74 | Feni 11 MW PP (Doreen) |  | Gas | SIPP, REB | 4*2.90 | 11 | 11 | 10 | 10 | 10 | 10
** | Impoprt (Tripura) |  |  | Imported power | 0 | 160 | 160 | 138 | 164 | 149 | 165
75 | Jangalia 33 MW PP (Summit) |  | Gas | SIPP, PDB | 4*8.73 | 33 | 33 | 33 | 33 | 33 | 33
76 | Jangalia 52 MW PP (Lakdanavi) |  | HFO | IPP | 6*8.92 | 52 | 52 | 0 | 52 | 25 | 52
77 | Cumilla 25 MW PP (Summit) |  | Gas | SIPP, REB | 3*3.67+2*6.97 | 25 | 25 | 12 | 12 | 12 | 12 |  | 13 | Engine problem
| Daudkandi 200 MW PP (B.Trac) |  | HSD | IPP | 154*1.4 | 0 | 0 | 0 | 0 | 0 | 0 |  |  | Contract Expired
78 | Feni Lanka Power |  | HFO | IPP | 7*18.415+1*9.78 | 114 | 114 | 0 | 17 | 105 | 105 |  | 9 | Engine problem
79 | Chowmuhani 113 MW |  | HFO | IPP | 12*9.78+2*3.1 | 113 | 113 | 28 | 75 | 26 | 78 | 35 |  | Fuel shortage
80 | Bhairob 54.5 MW |  | HFO | IPP | 3*18.2 | 54 | 54 | 17 | 17 | 17 | 34 |  | 20 | Engine problem
81 | Chandpur 115(Doreen) |  | HFO | IPP | 4*18.5+2*22.5 | 115 | 115 | 0 | 0 | 0 | 0
| Cumilla Area Total |  |  |  |  | 2959 | 2896 | 1351 | 1542 | 1556 | 1845 | 243 | 641
82 | RPCL 210MW CCPP |  | Gas | IPP | 4*35+1*70 | 210 | 202 | 27 | 34 | 30 | 50 | 152 |  | Gas shortage
83 | Tangail 22 MW PP (Doreen) |  | Gas | SIPP, PDB | 8*2.90 | 22 | 22 | 19 | 19 | 19 | 19 |  | 3 | Engine problem
84 | Jamalpur 95 MW PP(Powerpac) |  | HFO | IPP | 12*8.924 | 95 | 0 | 0 | 0 | 0 | 0
85 | Sarishabari 3 MW Solar Plant |  | Solar | IPP | 1*3 | 3 | 3 | 2 | 0 | 1.6 | 0
86 | Mymensingh 200 MW PP (United) |  | HFO | IPP | 9.78*21 | 200 | 200 | 116 | 142 | 115 | 142 | 58 |  | Fuel shortage
87 | Jamalpur 115 MW PP (United) |  | HFO | IPP | 9.78*12 | 115 | 115 | 37 | 104 | 37 | 104 | 11 |  | Fuel shortage
88 | Sutiakhali 50 MW Solar PP |  | Solar | IPP | 50 | 50 | 50 | 27 | 0 | 50 | 0
89 | Tangail Palli Power Gen 22 MW |  | HFO | IPP | 4*6.7 | 22 | 22 | 18 | 18 | 14 | 18 | 4 |  | Fuel shortage
| Mymensingh Area Total |  |  |  |  | 717 | 614 | 246 | 317 | 266.6 | 333 | 152 | 3
90 | Fenchugonj CCPP Phase-1 |  | Gas | PDB | 2*32+1*33 | 97 | 70 | 43 | 43 | 43 | 43 |  | 27 | Machine problem.
91 | Fenchugonj CCPP Phase-2 |  | Gas | PDB | 2*35+1*35 | 104 | 90 | 40 | 40 | 40 | 40 |  | 50 | Machine problem
92 | Kushiara 163 MW CCPP (KP) |  | Gas | IPP | 1*109+1*54 | 163 | 163 | 112 | 112 | 112 | 112 |  | 51 | ST Under maint.
93 | Shajibazar 330 MW CCPP |  | Gas | PDB | 3*110 | 330 | 330 | 0 | 0 | 0 | 0 |  | 330 | Under maint.
94 | Fenchugonj 51 MW PP (Barakatullah) |  | Gas | RPP | 19*2.90 | 51 | 51 | 22 | 45 | 50 | 50
95 | Fenchuganj 44 MW (Energyprima) |  | Gas | NENP | 12*3.3+5*2 | 50 | 50 | 28 | 34 | 40 | 40 |  | 10 | Engine problem
96 | Hobiganj 11 MW PP Cofidence-E |  | Gas | SIPP, REB | 4*2.90 | 11 | 11 | 11 | 8 | 11 | 11
97 | Shahjibazar GTPP Unit- 8 & 9 |  | Gas | PDB | 2*35 | 70 | 66 | 0 | 0 | 0 | 0 | 66 |  | Gas shortage
98 | Shahjibazar 86 MW PP (Shahjibazar) |  | Gas | RPP | 32*2.90 | 86 | 86 | 40 | 81 | 85 | 86
99 | Shahjibazar 100 MW GTPP |  | Gas | PDB | 1*100 | 100 | 100 | 0 | 0 | 0 | 0 |  | 100 | Under maint.
100 | Sylhet 225 MW CCPP |  | Gas | PDB | 1*142+1*89 | 231 | 231 | 183 | 183 | 185 | 185 |  | 46 | Machine problem
101 | Sylhet 20 MW GTPP |  | Gas | PDB | 1*20 | 20 | 20 | 16 | 17 | 17 | 17
| Sylhet 50 MW PP (EPL) |  | Gas | NENP | 27*2 | 0 | 0 | 0 | 0 | 0 | 0 |  |  | Contract Expired
102 | Shahjahanulla 25 MW PP |  | Gas | SIPP, REB | 3*9.34 | 25 | 25 | 8 | 8 | 8 | 8 | 17 |  | Gas shortage
103 | Bibiana-II 341 MW CCPP (Summit) |  | Gas | IPP | 1*222+1*119 | 341 | 341 | 280 | 260 | 300 | 300 |  |  | FGMO
104 | Bibiyana-III 400 MW CCPP |  | Gas | PDB | 285*1+134*1 | 400 | 400 | 377 | 400 | 400 | 400 |  |  | FGMO
105 | Sylhet 10MW PP (Desh) |  | Gas | RPP | 6*1.95 | 10 | 10 | 10 | 10 | 10 | 10
106 | Bibiyana South 400 MW |  | Gas | PDB | 400 MW | 383 | 383 | 384 | 400 | 400 | 400
| Sylhet Area Total |  |  |  |  | 2472 | 2427 | 1554 | 1641 | 1701 | 1702 | 83 | 614
107 | Bheramara GTPP Unit-3 |  | HSD | PDB | 1*20 | 20 | 16 | 0 | 0 | 0 | 0 | 16 |  | Fuel conservation
** | Bheramara (HVDC ) |  | 0 | Imported power | 2*500 | 1000 | 1000 | 903 | 904 | 938 | 938
108 | Khulna 115 PP MW (KPCL-2) |  | HFO | NENP | 7*17 | 115 | 115 | 0 | 32 | 32 | 66 | 49 |  | Fuel shortage
109 | Faridpur 50 MW Peaking PP |  | HFO | PDB | 8*6.89 | 54 | 54 | 0 | 37 | 25 | 40 |  | 14 | Engine problem
110 | Khulna 225 MW CCPP |  | HSD | NWPGCL | 1*150+1*75 | 230 | 230 | 120 | 120 | 120 | 120 | 110 |  | Fuel shortage
111 | Gopalganj 100 MW Peaking PP |  | HFO | PDB | 16*6.98 | 109 | 109 | 0 | 0 | 0 | 40 | 69 |  | Fuel shortage
112 | Bheramara 410 MW CCPP |  | Gas | NWPGCL | 1*278+1*132 | 410 | 410 | 0 | 0 | 0 | 0 | 410 |  | Gas shortage
113 | Noapara 40 MW PP (Khanjahan Ali) |  | HFO | NENP | 5*8.5 | 40 | 40 | 0 | 8 | 0 | 16
| Noapara 100 MW PP (Bangla Trac) |  | HSD | IPP | 70*1.4 | 0 | 0 | 0 | 0 | 0 | 0
114 | Rupsha 105 MW PP (Orion rupsha) |  | HFO | IPP | 6*18.445 | 105 | 105 | 0 | 0 | 54 | 72 | 33 |  | Fuel shortage
115 | Madhumati 100 MW PP |  | HFO | NWPGCL | 6*18 | 105 | 105 | 0 | 0 | 0 | 0 | 105 |  | Fuel shortage
116 | Mongla Orion 100 MW Solar PP |  | Solar | IPP | 100 | 100 | 100 | 62 | 0 | 100 | 0
117 | Khulna 330 MW CCPP (OIL) |  | Gas/HSD | BPDB | 1*220+1*110 | 220 | 220 | 0 | 0 | 0 | 0 | 220 |  | Fuel shortage
118 | Rampal 1320 MW (BIFPCL) |  | Coal | NTPC&BPDB | 660*2 | 617 | 617 | 521 | 572 | 520 | 565
| Kulna 225 MW CCPP (GAS) |  | Gas | NWPGCL | 0 | 0 | 0 | 0 | 0 | 0 | 0 |  |  | On test.
| Khulna Area Total |  |  |  |  | 3125 | 3121 | 1606 | 1673 | 1789 | 1857 | 1012 | 14
119 | Barisal 110 MW PP (Summit ) |  | HFO | IPP | 7*17.076 | 110 | 110 | 0 | 16 | 16 | 110
120 | Bhola 33 MW PP (Venture) |  | Gas | NENP | 1*34.50 | 40 | 40 | 13 | 26 | 23 | 25 |  | 15 | Engine problem
121 | Bhola 225 MW CCPP |  | Gas | PDB | 2*63+1*68 | 194 | 194 | 80 | 130 | 130 | 130 |  | 64 | ST under maint.
| Bhola 95 MW PP (Aggreko) |  | Gas | QRPP | 96*1.10 | 0 | 0 | 0 | 0 | 0 | 0 |  |  | Contract Expired |  | From 18-3-2022
122 | Payra 1320 MW |  | Coal | BCPCL | 2*622 | 1244 | 1244 | 980 | 1210 | 1244 | 1244
123 | Bhola Nutan Biddut BD LTD |  | Gas | IPP | 220 | 220 | 220 | 109 | 109 | 110 | 110 |  | 110 | GT-1 under maint
124 | United Payra Power Ltd. |  | HFO | IPP | 8*18.5+1*9.5 | 150 | 150 | 0 | 17 | 35 | 150
125 | Barisal 307 MW |  | Coal | IPP | 307*1 | 307 | 307 | 0 | 0 | 0 | 0 | 307 |  | Coal shortage
| Barisal Area Total |  |  |  |  | 2265 | 2265 | 1182 | 1508 | 1558 | 1769 | 307 | 189
126 | Baghabari 71 MW GTPP |  | Gas | PDB | 1*71 | 71 | 71 | 0 | 0 | 0 | 0 | 71 |  | Gas shortage
| Baghabari 100 MW GTPP |  | Gas | PDB | 1*100 | 100 | 100 | 0 | 0 | 0 | 0 | 100 |  | Gas shortage
127 | Baghabari 50 MW Peaking PP |  | HFO | PDB | 6*8.9 | 52 | 52 | 0 | 0 | 0 | 30 | 22 |  | Fuel shortage
128 | Bera 70 MW Peaking PP |  | HFO | PDB | 9*8.29 | 71 | 71 | 0 | 0 | 0 | 20 |  | 51 | Engine problem
129 | Amnura 50 MW PP(Sinha) |  | HFO | NENP | 7*7.79 | 50 | 28 | 0 | 0 | 28 | 28
130 | Katakhali 50 MW PP (Northern) |  | HFO | QRPP | 6*8.9 | 50 | 50 | 0 | 0 | 34 | 42 | 8 |  | Fuel shortage
131 | Katakhali 50 MW Peaking PP |  | HFO | PDB | 6*8.7 | 50 | 50 | 0 | 0 | 30 | 40 | 10 |  | Fuel shortage
132 | Sirajgonj 225MW CCPP Unit-1 |  | Gas/HSD | NWPGCL | 1*150+1*75 | 210 | 210 | 140 | 170 | 180 | 180 | 30 |  | Gas shortage
133 | Sirajgonj 225MW CCPP Unit-2 |  | Gas/HSD | NWPGCL | 1*150+1*75 | 220 | 220 | 0 | 0 | 0 | 0 | 220 |  | Fuel shortage
134 | Sirajgonj 225MW CCPP Unit-3 |  | Gas/HSD | NWPGCL | 1*141 | 220 | 220 | 130 | 146 | 170 | 190 | 30 |  | Gas shortage
135 | Sirajgonj 400 MW CCPP Unit-4 |  | Gas/HSD | SNWPGCL | 1*282+1*132 | 414 | 414 | 250 | 350 | 380 | 414
136 | Santahar 50 MW Peaking PP |  | HFO | PDB | 6*8.7 | 50 | 50 | 0 | 0 | 24 | 32 | 18 |  | Fuel shortage
| Bogra 22 MW PP (GBB) |  | Gas | RPP | 6*4 | 22 | 0 | 0 | 0 | 0 | 0 |  |  | Contract Expired
| Bogura 20 MW PP (Energyprima) |  | Gas | NENP | 5*3.3+5*2 | 0 | 0 | 0 | 0 | 0 | 0 |  |  | Contract Expired
137 | Ullapara 11 MW PP (Summit) |  | Gas | SIPP, REB | 4*2.90 | 11 | 11 | 8 | 8 | 8 | 8 |  | 3 | Engine problem
138 | Natore 52 MW PP (Rajlanka) |  | HFO | IPP | 6*8.92 | 52 | 52 | 0 | 0 | 0 | 8 | 44 |  | Fuel shortage
139 | Chapainawabganj 100 MW Peaking PP |  | HFO | PDB | 12*8.924 | 104 | 104 | 0 | 25 | 50 | 91 | 13 |  | Engine problem
140 | Baghabari 200 MW PP (Paramount) |  | HSD | IPP | 135*1.6 | 200 | 200 | 0 | 0 | 0 | 0 | 200 |  | Fuel shortage
141 | Bagura 113 MW PP (Confidence)-2 |  | HFO | IPP | 6*18.55+7.2 | 113 | 113 | 0 | 0 | 35 | 70 | 43 |  | Fuel shortage
142 | Confidence Power Bogura Unit-1 113 MW |  | HFO | IPP | 6*18.55 | 113 | 113 | 0 | 35 | 55 | 75 | 38 |  | Fuel shortage
143 | Sirajgonj 6.55 MW Solar |  | Solar | NWPGCL | 1*6 | 6 | 6 | 3 | 0 | 6 | 0
| Adani Power Jharkhanda Ltd |  | Coal | Imported power | 748*2 | 1496 | 1496 | 1219 | 1253 | 1300 | 1400
| Rajshahi Area Total |  |  |  |  | 3675 | 3631 | 1750 | 1987 | 2300 | 2628 | 847 | 54
144 | Barapukuria TPP Unit-1 |  | Coal | PDB | 1*125 | 125 | 85 | 0 | 0 | 0 | 0 | 85 |  | Under maint
| Barapukuria TPP Unit-2 |  | Coal | PDB | 1*125 | 125 | 85 | 0 | 0 | 0 | 0 |  | 85 | Under maint
145 | Barapukuria 275 MW TPP Unit-3 |  | Coal | PDB | 1*275 | 274 | 274 | 180 | 180 | 180 | 180 |  | 94 | Machine problem
146 | Rangpur 20 MW GTPP |  | HSD | PDB | 1*20 | 20 | 20 | 0 | 0 | 0 | 0 | 20
147 | Saidpur 20 MW GTPP |  | HSD | PDB | 1*20 | 20 | 20 | 0 | 0 | 0 | 0 | 20
148 | Rangpur 113 MW PP (Confidence) |  | HFO | IPP | 9*6.984+7*7.015+3.15*2 | 113 | 113 | 28 | 70 | 42 | 84 | 29 |  | Fuel shortage
149 | Sympa Solar Power 8MW |  | Solar | IPP | 8 MW | 8 | 8 | 6 | 0 | 8 | 0
150 | Energypac Power Venture Thakurgaon Ltd. |  | HFO | IPP | 115 | 115 | 115 | 37 | 40 | 35 | 115
151 | Intraco Solar 30 MW |  | Solar | IPP | 1*30 | 30 | 30 | 25 | 0 | 30 | 0
152 | Teesta Solar Limited |  | Solar | BPCL | 16*12.5 | 200 | 200 | 183 | 0 | 130 | 0
| Rangpur Area Total |  |  |  |  | 1030 | 950 | 459 | 290 | 425 | 379 | 154 | 179
| Total |  |  |  |  | 24911 | 24171 | 11865 | 13204 | 14489.6 | 16140 | 4276 | 2876
A. |  | 2023-09-20 | (Yesterday) |  |  |  |  | Wednesday
1 | Highest Generation : |  |  | 13204 | MW at | 19:00 | hrs | 11 Evening Peak Hour : | [5 empty] | 19:00 | hrs.
2 | Minimum Generation : |  |  | 10628 | MW at | 8:00 | hrs | 12 Max. Demand (Generation end) at evening peak hour : | [5 empty] | 13250 | MW
3 | Day peak Generation : |  |  | 11865 | MW at | 12:00 | hrs | 13 Max. Demand (Substation end) at evening peak hour : | [5 empty] | 12742.26 | MW
4 | Evening peak Generation : |  |  | 13204 | MW at | 19:00 | hrs | 14 Load Shed (Substation end) at evening peak hour : | [5 empty] | 44 | MW
5 | Total Energy Generation : |  | 287.7986 | MKWHr | By Solar | 1.8359 | MKWHr
| By Gas : | 144.2645 | MKWHr |  | By Oil: | 27.2964 | MKWHr | 15. Area wise Demand (S/S end), Supply (S/S end) & | [5 empty] | 16. Hourly Load Shed during
| By Coal : | 87.1284 | MKWHr |  | By Hydro: | 4.2436 | MKWHr | Load Shed (S/S end) at Evening peak hour in MW : | [5 empty] | Evening Peak hours :
[5 empty] | By Wind: | 0.40656 | MKWHr | Area | Demand | Supply |  | Loadshed |  | Time |  | Loadshed
6 | Generation Shortfall : |  | For Fuel Limitation = |  |  | 4276 | MW | Dhaka | 4763.96 | 4763.96 |  | 0 |  | 18:00 |  | 0
|  |  | For Plants S/D or M/C prob = |  |  | 2876 | MW | Chittagong | 1241.7 | 1241.7 |  | 0 |  | 19:00 |  | 43.93
|  |  | Total = |  |  | 7152 | MW | Khulna | 1494.6 | 1494.6 |  | 0 |  | 19:30 |  | 47.75
7 | Total Gas Supplied : |  |  | 1082.16 | MMCFD |  |  | Rajshahi | 1300 | 1300 |  | 0 |  | 20:00 |  | 47.75
8 | Fuel Cost : | i) Gas : | Taka | 155298112.534 | ii) Oil : | Taka | 366824744 | Comilla | 1200 | 1200 |  | 0 |  | 21:00 |  | 52.525
|  | iii) Coal : | Taka | 636826830.05 | Total | Taka | 1158949686.584 | Mymensingh | 1092 | 1048 |  | 44 |  | 22:00 |  | 55.39
9 | Power flow through E-W Interconnectors : |  |  |  | i) Energy | 0 | MKWHr. | Sylhet | 448 | 448 |  | 0 |  | 23:00 |  | 42.02
| ii) During Peak Demand : |  |  | 890 | MW (E to W) at | 19:00 | hrs | Barisal | 360 | 360 |  | 0 |  | 24:00 |  | 33
| iii) Maximum : |  |  | 890 | MW at | 19:00 | hrs | Rangpur | 842 | 842 |  | 0
10 | Maximum Temperature in Dhaka was |  |  |  | 31.4°C |  |  | Total | 12742.26 | 12698.26 |  | 44
B. |  | 2023-09-21 | (Today) |  |  |  | Thursday |  |  | Probable max. temperature in Dhaka |  |  | 31.4°C
Forecast
1 | Maximum Demand* Evening (Generation end) |  |  |  | 14500 | MW |  | 6 Total Load Shed forecast (Substation end) : |  |  |  |  | 0 | MW
2 | Maximum Generation (Generation end) |  |  |  | 16140 | MW |  | 7 Area wise Load Shed forecast (Substation end) :
3 | Maximum Demand* Day (Generation end) |  |  |  | 12000 | MW
4 | Reserve(Generation end) |  |  |  | 1640 | MW |  | Dhaka | Chittagong | Khulna | Rajshahi | Comilla | Mymensingh | Sylhet | Barisal | Rangpur
5 | Total Energy Generation |  |  |  | 316.0466 | MKWHr |  | MW | MW | MW | MW | MW | MW | MW | MW | MW
6 | Actual Minimum Generation up to 8:00 hrs. |  |  |  | 10455 | MW at | 7:00 | 0 | 0 | 0 | 0 | 0 | 0 | 0 | 0 | 0
* Import Through HVDC C/B Interconnector : |  |  |  |  | i) Energy | 19.6713 | MKWHr. | ii) HVDC Flow at Peak Time |  | 904 | MW at | 19:00 | hrs.
* Import Through Comilla C/B Interconnector : |  |  |  |  | i) Energy | 2.952 | MKWHr. | iii) Maximum HVDC Flow : |  | 905 | MW at | 13:00 | hrs.
*Cost for HVDC, Tripura & Solar energy is not usually included in the total fuel cost.
Water Level of Kaptai Lake at 06:00 hr (ft): |  |  |  |  | (a) Yesterday : | 108.46 |  | (b) Today: | 108.61 |  | (c) Rule Curve: |  | 108.46
.
|  |  |  | Sub Divisional Engineer | [6 empty] | Executive Engineer
|  |  |  | Network Operation Division | [6 empty] | Network Operation Division

## YesterdayGen
2023-09-20 | [21 empty] | BR
Plant Name | Ghorasal TPP (Unit-1&2) | Ghorasal Repowered CCPP:Unit-3 (GT | Ghorasal Repowered CCPP Unit-4 | Ghorasal TPP Unit-5 | Ghorasal 365 MW CCPP Unit-7 | Ghorashal 108 MW PP (Regent) | Ghorashal 78.5 MW PP(MAX) | Haripur 412 MW CCPP | Haripur 360 MW CCPP(HPL) | Plant Removed | Haripur GTPP | Meghnaghat 450 MW CCPP(MPL) | Meghnaghat CCPP(Summit) | Meghnaghat 100 MW(IEL) | Madanganj 102 PP(Summit) | Madanganj-55 MW PP(Summit) | Siddhirganj 335 MW CCPP | 210 MW Siddhirgonj TPP | Siddhirgonj 2*120 MW GTPP | Siddhirganj 100 PP(Dutch Bangla) | Gagnagar 102 MW PP (Digital Power) | Kodda 150 MW PP | Keraniganj 100 MW PP (Powerpac) | Bosila 108 MW PP(CLC) | Pagla (DPA ) | Katpotti 52 MW PP (Sinha) | Kamalaghat 54 MW PP(Banco Energy) | Manikganj 55 MW PP (Northern) | Nababganj 55 MW PP (Southern power ) | Narshingdi 22 MW PP (Doreen) | Summit Ashulia | Summit Madhabdi | Maona 33 MW PP(Summit) | Rupganj 33 MW PP(Summit) | Gazipur 52 MW PP | Tongi 80 MW GTPP | Karnaphuli Hydro PP Unit-1, 2 & 3 | Karnaphuli Hydro PP Unit-4 & 5 | Chattogram TPP-1 | Chattogram TPP-2 | Raozan 25 MW PP | Sikalbaha 225MW CCPP (Gas) | Sikalbaha 225MW CCPP(Oil) | Sikalbaha 150MW GTPP | Sikalbaha 150MW GTPP(Oil) | Plant Removed | Tangail Palli Power Gen 22 MW | Hathazari 100 MW peaking PP | Dohazari -Kalaish 100 MW Peaking | Juldah 100 MW Unit-1 (Acorn) | Chattogram 108 MW PP (ECPV) | Patenga 50MW PP (Baraka) | Barabkunda 22 MW PP (Regent) | Malancha, Ctg. EPZ (United) | Ashuganj TPP Unit- 3 | Ashuganj TPP Unit- 4 | Ashuganj TPP Unit- 5 | Ashuganj 450 MW CCPP(North) | Ashuganj 450 MW CCPP(South) | Ashuganj 225 MW CCPP | Ashuganj 195 MW PP (APSCL-United) | Chandpur 150 MW CCPP | Ashuganj 50 MW PP | Ashuganj 55 MW PP (Precision) | Ashuganj 53MW PP (United) | Ashuganj 51 MW PP (Midland) | B.Baria (Aggreko) 85MW | Titas 50 MW Peaking PP | Jangalia 52 MW PP (Lakdanavi) | Feni 22 MW PP (Doreen) | Feni 11 MW PP (Doreen) | Jangalia 33 MW PP (Summit) | Cumilla 25 MW PP (Summit) | Impoprt (Tripura) | RPCL 210MW CCPP | Jamalpur 95 MW PP(Powerpac) | Tangail 22 MW PP (Doreen) | Sarishabari 3 MW Solar Plant | Fenchugonj CCPP Phase-1 | Fenchugonj CCPP Phase-2 | Fenchugonj 51 MW PP (Barakatullah) | Fenchuganj 44 MW (Energyprima) | Kushiara 163 MW CCPP (KP) | Shajibazar 330 MW CCPP | Shahjibazar GTPP Unit- 8 & 9 | Shahjibazar 86 MW PP (Shahjibazar) | Shahjibazar 50MW PP (EPL) | Sylhet 225 MW CCPP | Sylhet 20 MW GTPP | Sylhet 50 MW PP (EPL) | Sylhet 10MW PP (Desh) | Bibiana-II 341 MW CCPP (Summit) | Shahjahanulla 25 MW PP | Hobiganj 11 MW PP Cofidence-E | Daudkandi 200 MW PP (B.Trac) | Kodda 300 MW PP Unit-2 (Summit) | Keranigonj 300 MW PP (APR) | Bramhangoan 100 MW PP (Aggreko) | Mymensingh 200 MW PP (United) | Aurahati 100MW PP (Aggreko) | Kodda 149 MW PP Unit-1 (Summit) | Teknaf 20MW PP (Solartech) | Juldah 100 MW PP Unit-3 (Acorn) | Chandpur 200 MW (Desh energy) | Ashuganj 150 MW PP (Midland) | Bibiyana-III 400 MW CCPP | Jamalpur 115 MW PP (United) | Gazipur 100 MW PP | Sikalbaha 105 MW PP (Baraka Sikalbaha) | Kaptai 7 MW Solar PP | Anwara 300 MW PP (United) | Jodiac Power | Karnaphuli Power Ltd. | Feni Lanka Power | Chowmuhani 113 MW | Juldah unit-2 (Acorn) | Bibiyana South 400 MW | Meghnaghat 104 MW PP (OPCL) | Sutiakhali 50 MW Solar PP | Manikgonj 162MW PP(MPGL) | Anlima Energy Ltd. | Shahjibazar 100 MW GTPP | Bhairob 54.5 MW | Spectra Solar Plant Ltd. | Chandpur 115(Doreen) | Kanchan Purbachal Power Generation Ltd. | Ashuganj 420 MW CCPP(East) | Mirsharai 150 MW (Oil) | Mirsharai 150 MW (Gas) | SS Power I | Cox's Bazar Wind | Matarbari 2*600 MW (CPGCL) | Meghnaghat Unique power | Summit Meghanghat-2 589 MW(Gas) | EasternBlank | Bheramara (HVDC ) | Bheramara GTPP Unit-3 | Bheramara 410 MW CCPP | Khulna 115 MW PP (KPCL-1 & 3) | Khulna 115 PP MW (KPCL-2) | Khulna 225 MW CCPP | Khulna 60MW | Khulna (Aggreeco) 55MW | Faridpur 50 MW Peaking PP | Gopalganj 100 MW Peaking PP | Noapara 40 MW PP (Khanjahan Ali) | Bhola 225 MW CCPP | Bhola 33 MW PP (Venture) | Barisal 110 MW PP (Summit ) | Barisal GT PP Unit-1& 2 | Baghabari 100 MW GTPP | Baghabari 71 MW GTPP | Baghabari 50 MW Peaking PP | Bera 70 MW Peaking PP | Chapainawabganj 100 MW Peaking PP | Amnura 50 MW PP(Sinha) | Katakhali 50 MW PP (Northern) | Katakhali 50 MW Peaking PP | Natore 52 MW PP (Rajlanka) | Santahar 50 MW Peaking PP | Bogra 22 MW PP (GBB) | Bogura 20 MW PP (Energyprima) | Ullapara 11 MW PP (Summit) | Barapukuria TPP Unit-1 | Barapukuria TPP Unit-2 | Barapukuria 275 MW TPP Unit-3 | Rangpur 20 MW GTPP | Saidpur 20 MW GTPP | Sirajgonj 225MW CCPP Unit-1 (Gas) | Sirajgonj 225MW CCPP Unit-1(Oil) | Sirajgonj 225 MW CCPP Unit-2 (Gas) | Sirajgonj 225 MW CCPP Unit-2 (Oil) | Bhola 95 MW PP (Aggreko) | Noapara 100 MW PP (Bangla Trac) | Sirajgonj 225MW CCPP Unit-3 (Gas) | Sirajgonj 225MW CCPP Unit-3 (Oil) | Sirajgonj 400 MW CCPP Unit-4 | Rupsha 105 MW PP (Orion rupsha) | Baghabari 200 MW PP (Paramount) | Bagura 113 MW PP (Confidence)-2 | Madhumati 100 MW PP | Rangpur 113 MW PP (Confidence) | Sirajgonj 400MW CCPP Unit-4 (Oil) | Sympa Solar Power 8MW | Confidence Power Bogura Unit-1 113 MW | Payra 1320 MW | Bhola Nutan Biddut BD LTD (GAS) | Bhola Nutan Biddut BD LTD (OIL) | United Payra Power Ltd. | Sirajgonj 6.55 MW Solar | Mongla Orion 100 MW Solar PP | Energypac Power Venture Thakurgaon Ltd. | Khulna 330 MW CCPP (OIL) | Khulna 330 MW CCPP (GAS) | Rampal 1320 MW (BIFPCL) | Intraco Solar 30 MW | Barisal 307 MW | Adani Power Jharkhanda Ltd | Teesta Solar Limited | Kulna 225 MW CCPP (GAS) | WesternBlank | Eastern Grid Total | Western Grid Total | Total (MW) | Gas (Public) | HVDC | Gas (Private) | HSD (Private) | HFO (Private) | Coal | Hydro | HSD (Public) | HFO (Public) | Tripura | Solar | Wind | Shortage | Water Level
1:00 | 0 | 0 | 170 | 0 | 0 | 85 | 0 | 342 | 333 |  | 0 | 450 | 278 | 0 | 0 | 0 | 280 | 0 | 0 | 0 | 0 | 32 | 0 | 0 | 0 | 0 | 0 | 0 | 0 | 19 | 19 | 19 | 25 | 31 | 8 | 0 | 126 | 75 | 107 | 0 | 8 | 226 | 0 | 0 | 0 |  | 12 | 24 | 0 | 35 | 0 | 40 | 11 | 39 | 0 | 0 | 0 | 280 | 275 | 212 | 167 | 0 | 50 | 0 | 0 | 51 | 0 | 0 | 25 | 18 | 10 | 33 | 12 | 144 | 68 | 0 | 19 | 0 | 43 | 40 | 50 | 40 | 30 | 0 | 0 | 81 | 0 | 184 | 17 | 0 | 10 | 280 | 8 | 5 | 0 | 0 | 0 | 0 | 67 | 0 | 17 | 0 | 25 | 34 | 0 | 368 | 18 | 17 | 51 | 0 | 70 | 17 | 55 | 105 | 9 | 25 | 380 | 0 | 0 | 0 | 17 | 0 | 35 | 0 | 0 | 17 | 0 | 0 | 0 | 611 | 23 | 0 | 0 | 420 |  | 634 | 0 | 0 | 0 | 0 | 120 | 0 | 0 | 10 | 0 | 0 | 130 | 28 | 0 | 0 | 0 | 0 | 0 | 0 | 0 | 0 | 0 | 0 | 0 | 0 | 0 | 0 | 8 | 0 | 0 | 180 | 0 | 0 | 170 | 0 | 0 | 0 | 0 | 0 | 170 | 0 | 340 | 17 | 0 | 0 | 0 | 34 | 0 | 0 | 0 | 1180 | 109 | 0 | 0 | 0 | 0 | 55 | 0 | 0 | 522 | 0 | 0 | 1357 | 0 | 0 |  | 7327 | 5064 | 12391 | 3749 | 634 | 2791 | 0 | 813 | 3850 | 201 | 120 | 66 | 144 | 0 | 23 | 342.845 | 108.41
2:00 | 0 | 0 | 170 | 0 | 0 | 85 | 0 | 342 | 301 |  | 0 | 450 | 275 | 0 | 0 | 0 | 280 | 0 | 0 | 0 | 0 | 25 | 0 | 0 | 0 | 0 | 0 | 0 | 0 | 19 | 19 | 19 | 25 | 31 | 8 | 0 | 126 | 75 | 108 | 0 | 8 | 225 | 0 | 0 | 0 |  | 12 | 24 | 0 | 12 | 0 | 40 | 11 | 39 | 0 | 0 | 0 | 280 | 275 | 181 | 147 | 0 | 50 | 0 | 0 | 51 | 0 | 0 | 25 | 18 | 10 | 33 | 12 | 146 | 68 | 0 | 19 | 0 | 43 | 40 | 50 | 40 | 40 | 0 | 0 | 81 | 0 | 182 | 17 | 0 | 10 | 270 | 8 | 5 | 0 | 0 | 0 | 0 | 68 | 0 | 17 | 0 | 25 | 34 | 0 | 368 | 18 | 17 | 51 | 0 | 70 | 17 | 55 | 105 | 9 | 25 | 380 | 0 | 0 | 0 | 17 | 0 | 35 | 0 | 0 | 17 | 0 | 0 | 0 | 611 | 28 | 0 | 0 | 412 |  | 626 | 0 | 0 | 0 | 0 | 120 | 0 | 0 | 0 | 0 | 0 | 130 | 27 | 0 | 0 | 0 | 0 | 0 | 0 | 0 | 0 | 0 | 0 | 0 | 0 | 0 | 0 | 8 | 0 | 0 | 180 | 0 | 0 | 170 | 0 | 0 | 0 | 0 | 0 | 170 | 0 | 340 | 0 | 0 | 0 | 0 | 34 | 0 | 0 | 0 | 1140 | 109 | 0 | 0 | 0 | 0 | 36 | 0 | 0 | 523 | 0 | 0 | 1310 | 0 | 0 |  | 7209 | 4923 | 12132 | 3716 | 626 | 2727 | 0 | 755 | 3764 | 201 | 120 | 49 | 146 | 0 | 28 | 275.04 | 108.42
3:00 | 0 | 0 | 170 | 0 | 0 | 85 | 0 | 342 | 302 |  | 0 | 350 | 289 | 0 | 0 | 0 | 280 | 0 | 0 | 0 | 0 | 16 | 0 | 0 | 0 | 0 | 0 | 0 | 0 | 19 | 19 | 19 | 25 | 31 | 8 | 0 | 126 | 75 | 105 | 0 | 8 | 225 | 0 | 0 | 0 |  | 12 | 0 | 0 | 0 | 0 | 6 | 11 | 39 | 0 | 0 | 0 | 280 | 275 | 180 | 148 | 0 | 50 | 0 | 0 | 5 | 0 | 0 | 25 | 18 | 10 | 33 | 12 | 138 | 67 | 0 | 19 | 0 | 43 | 40 | 50 | 40 | 40 | 0 | 0 | 81 | 0 | 182 | 17 | 0 | 10 | 270 | 8 | 5 | 0 | 0 | 0 | 0 | 68 | 0 | 17 | 0 | 25 | 34 | 0 | 368 | 18 | 17 | 51 | 0 | 70 | 17 | 42 | 105 | 9 | 25 | 380 | 0 | 0 | 0 | 17 | 0 | 35 | 0 | 0 | 17 | 0 | 0 | 0 | 556 | 24 | 0 | 0 | 420 |  | 626 | 0 | 0 | 0 | 0 | 120 | 0 | 0 | 0 | 0 | 0 | 130 | 27 | 0 | 0 | 0 | 0 | 0 | 0 | 0 | 0 | 0 | 0 | 0 | 0 | 0 | 0 | 8 | 0 | 0 | 180 | 0 | 0 | 170 | 0 | 0 | 0 | 0 | 0 | 150 | 0 | 340 | 0 | 0 | 0 | 0 | 34 | 0 | 0 | 0 | 1100 | 109 | 0 | 0 | 0 | 0 | 35 | 0 | 0 | 524 | 0 | 0 | 1248 | 0 | 0 |  | 6923 | 4801 | 11724 | 3691 | 626 | 2605 | 0 | 695 | 3608 | 201 | 120 | 16 | 138 | 0 | 24 | 215.83 | 108.43
4:00 | 0 | 0 | 170 | 0 | 0 | 80 | 0 | 342 | 271 |  | 0 | 320 | 262 | 0 | 0 | 0 | 280 | 0 | 0 | 0 | 0 | 16 | 0 | 0 | 0 | 0 | 0 | 0 | 0 | 19 | 19 | 19 | 25 | 31 | 8 | 0 | 126 | 75 | 107 | 0 | 8 | 226 | 0 | 0 | 0 |  | 12 | 0 | 0 | 0 | 0 | 6 | 11 | 39 | 0 | 0 | 0 | 280 | 275 | 181 | 148 | 0 | 50 | 0 | 0 | 5 | 0 | 0 | 25 | 18 | 10 | 33 | 12 | 134 | 66 | 0 | 19 | 0 | 43 | 40 | 50 | 40 | 40 | 0 | 0 | 81 | 0 | 182 | 17 | 0 | 10 | 265 | 8 | 5 | 0 | 0 | 0 | 0 | 68 | 0 | 17 | 0 | 25 | 34 | 0 | 317 | 18 | 0 | 51 | 0 | 70 | 17 | 55 | 105 | 9 | 25 | 380 | 0 | 0 | 0 | 17 | 0 | 35 | 0 | 0 | 17 | 0 | 0 | 0 | 506 | 23 | 0 | 0 | 420 |  | 766 | 0 | 0 | 0 | 0 | 120 | 0 | 0 | 0 | 0 | 0 | 130 | 23 | 0 | 0 | 0 | 0 | 0 | 0 | 0 | 0 | 0 | 0 | 0 | 0 | 0 | 0 | 8 | 0 | 0 | 180 | 0 | 0 | 150 | 0 | 0 | 0 | 0 | 0 | 150 | 0 | 300 | 0 | 0 | 0 | 0 | 34 | 0 | 0 | 0 | 1000 | 109 | 0 | 0 | 0 | 0 | 0 | 0 | 0 | 525 | 0 | 0 | 1265 | 0 | 0 |  | 6718 | 4760 | 11478 | 3623 | 766 | 2463 | 0 | 656 | 3476 | 201 | 120 | 16 | 134 | 0 | 23 | 173.81 | 108.44
5:00 | 0 | 0 | 170 | 0 | 0 | 80 | 0 | 342 | 272 |  | 0 | 320 | 244 | 0 | 0 | 0 | 280 | 0 | 0 | 0 | 0 | 16 | 0 | 0 | 0 | 0 | 0 | 0 | 0 | 19 | 19 | 19 | 25 | 31 | 8 | 0 | 126 | 75 | 100 | 0 | 8 | 227 | 0 | 0 | 0 |  | 12 | 0 | 0 | 0 | 0 | 6 | 11 | 39 | 0 | 0 | 0 | 280 | 275 | 181 | 148 | 0 | 50 | 0 | 0 | 5 | 0 | 0 | 25 | 18 | 10 | 33 | 12 | 136 | 66 | 0 | 19 | 0 | 43 | 40 | 50 | 40 | 30 | 0 | 0 | 78 | 0 | 182 | 17 | 0 | 10 | 265 | 8 | 5 | 0 | 0 | 0 | 0 | 68 | 0 | 17 | 0 | 25 | 34 | 0 | 319 | 19 | 0 | 51 | 0 | 70 | 0 | 55 | 105 | 9 | 25 | 380 | 0 | 0 | 0 | 17 | 0 | 20 | 0 | 0 | 17 | 0 | 0 | 0 | 503 | 13 | 0 | 0 | 382 |  | 766 | 0 | 0 | 0 | 0 | 120 | 0 | 0 | 0 | 0 | 0 | 130 | 21 | 0 | 0 | 0 | 0 | 0 | 0 | 0 | 0 | 0 | 0 | 0 | 0 | 0 | 0 | 8 | 0 | 0 | 180 | 0 | 0 | 150 | 0 | 0 | 0 | 0 | 0 | 150 | 0 | 300 | 0 | 0 | 0 | 0 | 34 | 0 | 0 | 0 | 980 | 109 | 0 | 0 | 0 | 0 | 0 | 0 | 0 | 521 | 0 | 0 | 1262 | 0 | 0 |  | 6604 | 4731 | 11335 | 3619 | 766 | 2393 | 0 | 625 | 3446 | 201 | 120 | 16 | 136 | 0 | 13 | 148.025 | 108.45
6:00 | 0 | 0 | 140 | 0 | 0 | 83 | 0 | 342 | 237 |  | 0 | 320 | 236 | 0 | 0 | 0 | 250 | 0 | 0 | 0 | 0 | 16 | 0 | 0 | 0 | 0 | 0 | 0 | 0 | 19 | 19 | 19 | 25 | 31 | 8 | 0 | 126 | 75 | 107 | 0 | 8 | 227 | 0 | 0 | 0 |  | 12 | 0 | 0 | 0 | 0 | 6 | 11 | 40 | 0 | 0 | 0 | 280 | 275 | 181 | 148 | 0 | 50 | 0 | 0 | 5 | 0 | 0 | 25 | 18 | 10 | 33 | 12 | 112 | 50 | 0 | 19 | 0 | 43 | 40 | 50 | 40 | 80 | 0 | 0 | 60 | 0 | 182 | 17 | 0 | 10 | 250 | 8 | 5 | 0 | 0 | 0 | 0 | 67 | 0 | 17 | 1 | 25 | 34 | 0 | 319 | 19 | 0 | 51 | 0 | 70 | 0 | 55 | 72 | 9 | 25 | 350 | 0 | 1 | 0 | 17 | 0 | 17 | 0 | 0 | 17 | 0 | 0 | 0 | 455 | 12 | 0 | 0 | 380 |  | 766 | 0 | 0 | 0 | 0 | 120 | 0 | 0 | 0 | 0 | 0 | 124 | 18 | 0 | 0 | 0 | 0 | 0 | 0 | 0 | 0 | 0 | 0 | 0 | 0 | 0 | 0 | 8 | 0 | 0 | 180 | 0 | 0 | 150 | 0 | 0 | 0 | 0 | 0 | 150 | 0 | 230 | 0 | 0 | 0 | 0 | 34 | 0 | 0 | 0 | 900 | 108 | 0 | 0 | 0 | 0 | 0 | 0 | 0 | 523 | 0 | 0 | 1218 | 0 | 0 |  | 6373 | 4529 | 10902 | 3514 | 766 | 2295 | 0 | 588 | 3276 | 201 | 120 | 16 | 112 | 2 | 12 | 93.59 | 108.46
7:00 | 0 | 0 | 140 | 0 | 0 | 63 | 0 | 313 | 236 |  | 0 | 300 | 277 | 0 | 0 | 0 | 250 | 0 | 0 | 0 | 0 | 16 | 0 | 0 | 0 | 0 | 0 | 0 | 0 | 19 | 19 | 19 | 25 | 31 | 8 | 0 | 125 | 75 | 105 | 0 | 8 | 223 | 0 | 0 | 0 |  | 12 | 0 | 0 | 0 | 0 | 6 | 11 | 37 | 0 | 0 | 0 | 280 | 275 | 181 | 108 | 0 | 50 | 0 | 0 | 5 | 0 | 0 | 25 | 18 | 10 | 33 | 12 | 114 | 50 | 0 | 19 | 0 | 43 | 40 | 11 | 20 | 80 | 0 | 0 | 50 | 0 | 182 | 17 | 0 | 10 | 265 | 8 | 8 | 0 | 0 | 0 | 0 | 67 | 0 | 17 | 2 | 12 | 34 | 0 | 319 | 19 | 0 | 51 | 1 | 30 | 0 | 55 | 34 | 9 | 12 | 350 | 0 | 7 | 0 | 17 | 0 | 17 | 2 | 0 | 17 | 0 | 0 | 0 | 455 | 18 | 0 | 0 | 421 |  | 767 | 0 | 0 | 0 | 0 | 120 | 0 | 0 | 0 | 0 | 0 | 130 | 15 | 0 | 0 | 0 | 0 | 0 | 0 | 0 | 0 | 0 | 0 | 0 | 0 | 0 | 0 | 8 | 0 | 0 | 180 | 0 | 0 | 150 | 0 | 0 | 0 | 0 | 0 | 150 | 0 | 230 | 0 | 0 | 0 | 0 | 34 | 0 | 0 | 0 | 880 | 109 | 0 | 0 | 0 | 2 | 0 | 0 | 0 | 527 | 3 | 0 | 1171 | 38 | 0 |  | 6198 | 4514 | 10712 | 3488 | 767 | 2237 | 0 | 484 | 3213 | 200 | 120 | 16 | 114 | 55 | 18 | 155.665 | 108.47
8:00 | 0 | 0 | 140 | 0 | 0 | 43 | 0 | 313 | 236 |  | 0 | 300 | 268 | 0 | 0 | 0 | 250 | 0 | 0 | 0 | 0 | 16 | 0 | 0 | 0 | 0 | 0 | 0 | 0 | 19 | 19 | 19 | 25 | 31 | 8 | 0 | 126 | 75 | 105 | 0 | 8 | 226 | 0 | 0 | 0 |  | 12 | 0 | 0 | 0 | 0 | 6 | 11 | 10 | 0 | 0 | 0 | 280 | 275 | 181 | 108 | 0 | 49 | 0 | 0 | 5 | 0 | 0 | 25 | 18 | 8 | 33 | 12 | 124 | 30 | 0 | 19 | 0 | 43 | 40 | 11 | 20 | 80 | 0 | 0 | 40 | 0 | 183 | 17 | 0 | 10 | 265 | 8 | 11 | 0 | 0 | 0 | 0 | 67 | 0 | 17 | 12 | 12 | 34 | 0 | 319 | 19 | 0 | 34 | 1 | 30 | 1 | 34 | 17 | 9 | 12 | 350 | 0 | 15 | 0 | 17 | 0 | 17 | 7 | 0 | 17 | 0 | 0 | 0 | 456 | 8 | 0 | 0 | 422 |  | 767 | 0 | 0 | 0 | 0 | 120 | 0 | 0 | 0 | 0 | 0 | 130 | 15 | 0 | 0 | 0 | 0 | 0 | 0 | 0 | 0 | 0 | 0 | 0 | 0 | 0 | 0 | 8 | 0 | 0 | 180 | 0 | 0 | 140 | 0 | 0 | 0 | 0 | 0 | 130 | 0 | 230 | 0 | 0 | 0 | 0 | 34 | 0 | 1 | 0 | 870 | 109 | 0 | 0 | 0 | 9 | 0 | 0 | 0 | 525 | 15 | 0 | 1169 | 88 | 0 |  | 6088 | 4540 | 10628 | 3442 | 767 | 2172 | 0 | 430 | 3200 | 201 | 120 | 16 | 124 | 148 | 8 | 164.26 | 108.48
9:00 | 0 | 0 | 140 | 0 | 0 | 43 | 0 | 311 | 236 |  | 0 | 300 | 270 | 0 | 0 | 0 | 250 | 0 | 0 | 0 | 0 | 16 | 0 | 0 | 0 | 0 | 0 | 5 | 0 | 19 | 19 | 19 | 25 | 30 | 8 | 0 | 126 | 75 | 105 | 0 | 8 | 222 | 0 | 0 | 0 |  | 18 | 0 | 0 | 0 | 0 | 6 | 11 | 2 | 0 | 0 | 0 | 280 | 270 | 208 | 108 | 0 | 49 | 0 | 0 | 5 | 0 | 0 | 8 | 18 | 10 | 33 | 0 | 130 | 30 | 0 | 19 | 1 | 43 | 40 | 11 | 20 | 80 | 0 | 0 | 40 | 0 | 185 | 17 | 0 | 10 | 280 | 8 | 11 | 0 | 0 | 0 | 0 | 68 | 0 | 17 | 13 | 12 | 34 | 0 | 317 | 19 | 35 | 34 | 3 | 30 | 17 | 34 | 17 | 9 | 12 | 350 | 0 | 18 | 0 | 17 | 0 | 17 | 5 | 0 | 17 | 0 | 0 | 0 | 457 | 20 | 0 | 0 | 420 |  | 766 | 0 | 0 | 0 | 0 | 120 | 0 | 0 | 0 | 0 | 0 | 130 | 16 | 0 | 0 | 0 | 0 | 0 | 0 | 0 | 0 | 0 | 0 | 0 | 0 | 0 | 0 | 8 | 0 | 0 | 180 | 0 | 0 | 140 | 0 | 0 | 0 | 0 | 0 | 130 | 0 | 230 | 0 | 0 | 0 | 0 | 34 | 0 | 2 | 0 | 890 | 109 | 0 | 0 | 2 | 32 | 0 | 0 | 0 | 523 | 28 | 0 | 1169 | 125 | 0 |  | 6170 | 4634 | 10804 | 3447 | 766 | 2180 | 0 | 476 | 3219 | 201 | 120 | 16 | 130 | 229 | 20 | 125.105 | 108.49
10:00 | 0 | 0 | 142 | 0 | 0 | 43 | 0 | 311 | 255 |  | 0 | 300 | 281 | 0 | 0 | 0 | 250 | 0 | 0 | 0 | 0 | 48 | 0 | 0 | 0 | 0 | 0 | 35 | 0 | 19 | 19 | 19 | 25 | 28 | 8 | 0 | 126 | 75 | 105 | 0 | 8 | 219 | 0 | 0 | 0 |  | 18 | 0 | 0 | 0 | 0 | 6 | 9 | 3 | 0 | 0 | 0 | 280 | 270 | 208 | 108 | 0 | 49 | 0 | 0 | 5 | 0 | 0 | 0 | 18 | 10 | 33 | 12 | 136 | 26 | 0 | 19 | 1 | 43 | 40 | 11 | 20 | 80 | 0 | 0 | 40 | 0 | 183 | 17 | 0 | 9 | 285 | 8 | 11 | 0 | 0 | 0 | 0 | 68 | 0 | 17 | 14 | 12 | 55 | 0 | 366 | 19 | 52 | 34 | 5 | 30 | 17 | 34 | 0 | 28 | 12 | 350 | 0 | 33 | 0 | 19 | 0 | 17 | 11 | 0 | 33 | 0 | 0 | 0 | 457 | 11 | 0 | 0 | 418 |  | 766 | 0 | 0 | 0 | 0 | 120 | 0 | 0 | 0 | 0 | 0 | 130 | 18 | 0 | 0 | 0 | 0 | 0 | 0 | 0 | 0 | 0 | 0 | 0 | 0 | 0 | 0 | 8 | 0 | 0 | 180 | 0 | 0 | 140 | 0 | 0 | 0 | 0 | 0 | 130 | 0 | 230 | 0 | 0 | 0 | 0 | 34 | 0 | 5 | 0 | 890 | 109 | 0 | 0 | 0 | 44 | 0 | 0 | 0 | 523 | 25 | 0 | 1211 | 170 | 0 |  | 6386 | 4733 | 11119 | 3497 | 766 | 2215 | 0 | 556 | 3261 | 201 | 120 | 48 | 136 | 308 | 11 | 63.03 | 108.5
11:00 | 0 | 0 | 130 | 0 | 0 | 70 | 0 | 379 | 320 |  | 0 | 350 | 108 | 0 | 0 | 0 | 250 | 0 | 0 | 0 | 16 | 48 | 0 | 0 | 0 | 0 | 0 | 35 | 0 | 12 | 19 | 19 | 25 | 28 | 8 | 0 | 126 | 75 | 105 | 0 | 8 | 224 | 0 | 0 | 0 |  | 18 | 0 | 0 | 0 | 0 | 6 | 9 | 2 | 0 | 0 | 0 | 280 | 270 | 210 | 108 | 0 | 45 | 0 | 0 | 5 | 0 | 8 | 0 | 18 | 10 | 33 | 12 | 136 | 26 | 0 | 19 | 0 | 43 | 40 | 11 | 20 | 112 | 0 | 0 | 40 | 0 | 185 | 17 | 0 | 9 | 300 | 8 | 11 | 0 | 0 | 0 | 0 | 115 | 0 | 17 | 20 | 12 | 68 | 0 | 368 | 19 | 52 | 38 | 4 | 30 | 17 | 34 | 0 | 28 | 12 | 390 | 1 | 26 | 17 | 34 | 0 | 17 | 15 | 0 | 34 | 0 | 0 | 0 | 490 | 26 | 0 | 0 | 417 |  | 767 | 0 | 0 | 0 | 0 | 120 | 0 | 0 | 0 | 0 | 0 | 130 | 19 | 0 | 0 | 0 | 0 | 0 | 0 | 0 | 0 | 0 | 0 | 0 | 0 | 0 | 0 | 8 | 0 | 0 | 180 | 0 | 0 | 140 | 0 | 0 | 0 | 0 | 0 | 130 | 0 | 300 | 0 | 0 | 0 | 0 | 34 | 0 | 5 | 0 | 940 | 109 | 0 | 0 | 1 | 23 | 32 | 0 | 0 | 528 | 31 | 0 | 1235 | 186 | 0 |  | 6667 | 4918 | 11585 | 3593 | 767 | 2300 | 0 | 702 | 3373 | 201 | 120 | 56 | 136 | 311 | 26 | 0 | 108.51
12:00 | 0 | 0 | 130 | 0 | 0 | 75 | 0 | 374 | 326 |  | 0 | 320 | 108 | 0 | 0 | 0 | 250 | 0 | 0 | 0 | 24 | 48 | 0 | 0 | 0 | 0 | 17 | 35 | 17 | 12 | 19 | 19 | 25 | 28 | 8 | 0 | 126 | 75 | 105 | 0 | 0 | 219 | 0 | 0 | 0 |  | 18 | 0 | 0 | 0 | 0 | 6 | 9 | 6 | 0 | 0 | 0 | 345 | 295 | 207 | 108 | 0 | 45 | 0 | 0 | 9 | 0 | 8 | 0 | 18 | 10 | 33 | 12 | 138 | 27 | 0 | 19 | 2 | 43 | 40 | 22 | 28 | 112 | 0 | 0 | 40 | 0 | 183 | 16 | 0 | 10 | 280 | 8 | 11 | 0 | 0 | 0 | 0 | 116 | 0 | 17 | 12 | 12 | 68 | 10 | 377 | 37 | 52 | 51 | 4 | 30 | 17 | 51 | 0 | 28 | 12 | 384 | 25 | 27 | 17 | 34 | 0 | 17 | 3 | 0 | 34 | 0 | 0 | 0 | 525 | 20 | 0 | 0 | 420 |  | 903 | 0 | 0 | 0 | 0 | 120 | 0 | 0 | 0 | 0 | 0 | 80 | 13 | 0 | 0 | 0 | 0 | 0 | 0 | 0 | 0 | 0 | 0 | 0 | 0 | 0 | 0 | 8 | 0 | 0 | 180 | 0 | 0 | 140 | 0 | 0 | 0 | 0 | 0 | 130 | 0 | 250 | 0 | 0 | 0 | 0 | 28 | 0 | 6 | 0 | 980 | 109 | 0 | 0 | 3 | 62 | 37 | 0 | 0 | 521 | 25 | 0 | 1219 | 183 | 0 |  | 6868 | 4997 | 11865 | 3621 | 903 | 2236 | 0 | 818 | 3425 | 201 | 120 | 56 | 138 | 327 | 20 | 0 | 108.52
13:00 | 0 | 0 | 130 | 0 | 0 | 84 | 0 | 395 | 326 |  | 0 | 400 | 118 | 0 | 0 | 0 | 315 | 0 | 0 | 5 | 24 | 48 | 0 | 0 | 0 | 0 | 17 | 35 | 17 | 12 | 19 | 19 | 25 | 28 | 16 | 0 | 126 | 75 | 105 | 0 | 0 | 224 | 0 | 0 | 0 |  | 18 | 0 | 0 | 35 | 0 | 6 | 11 | 4 | 0 | 0 | 0 | 305 | 305 | 210 | 107 | 0 | 48 | 0 | 0 | 51 | 0 | 0 | 0 | 18 | 10 | 33 | 12 | 142 | 26 | 0 | 19 | 2 | 43 | 40 | 44 | 35 | 112 | 0 | 0 | 78 | 0 | 183 | 17 | 0 | 10 | 280 | 8 | 11 | 0 | 0 | 0 | 0 | 117 | 0 | 17 | 18 | 25 | 68 | 20 | 326 | 37 | 52 | 51 | 4 | 65 | 17 | 55 | 0 | 28 | 25 | 380 | 35 | 32 | 17 | 34 | 0 | 17 | 14 | 0 | 34 | 0 | 0 | 0 | 432 | 21 | 0 | 0 | 356 |  | 905 | 0 | 0 | 0 | 0 | 120 | 0 | 0 | 0 | 0 | 0 | 80 | 17 | 0 | 0 | 0 | 0 | 0 | 0 | 0 | 0 | 0 | 0 | 0 | 0 | 0 | 0 | 8 | 0 | 0 | 180 | 0 | 0 | 140 | 0 | 0 | 0 | 0 | 0 | 130 | 0 | 300 | 0 | 0 | 0 | 0 | 34 | 0 | 6 | 0 | 1050 | 109 | 0 | 0 | 2 | 27 | 37 | 0 | 0 | 521 | 41 | 0 | 1201 | 157 | 0 |  | 7083 | 5065 | 12148 | 3635 | 905 | 2431 | 0 | 958 | 3384 | 201 | 120 | 48 | 142 | 303 | 21 | 0 | 108.53
14:00 | 0 | 0 | 130 | 0 | 0 | 86 | 0 | 349 | 266 |  | 0 | 320 | 140 | 0 | 16 | 8 | 260 | 0 | 0 | 14 | 8 | 48 | 0 | 0 | 0 | 0 | 0 | 35 | 17 | 19 | 19 | 19 | 25 | 28 | 16 | 0 | 126 | 75 | 110 | 0 | 0 | 227 | 0 | 0 | 0 |  | 13 | 0 | 0 | 35 | 0 | 6 | 11 | 7 | 0 | 0 | 0 | 280 | 270 | 181 | 107 | 0 | 45 | 0 | 0 | 51 | 0 | 8 | 0 | 18 | 10 | 33 | 12 | 156 | 26 | 0 | 19 | 2 | 43 | 40 | 44 | 35 | 80 | 0 | 0 | 75 | 0 | 183 | 17 | 0 | 10 | 265 | 8 | 11 | 0 | 40 | 0 | 0 | 116 | 0 | 17 | 7 | 25 | 68 | 23 | 320 | 37 | 17 | 51 | 4 | 70 | 17 | 55 | 0 | 28 | 25 | 350 | 32 | 6 | 17 | 34 | 0 | 17 | 16 | 0 | 34 | 0 | 0 | 0 | 430 | 15 | 0 | 0 | 409 |  | 905 | 0 | 0 | 0 | 0 | 120 | 0 | 0 | 0 | 0 | 0 | 72 | 18 | 0 | 0 | 0 | 0 | 0 | 0 | 0 | 0 | 0 | 0 | 0 | 0 | 0 | 0 | 8 | 0 | 0 | 180 | 0 | 0 | 140 | 0 | 0 | 0 | 0 | 0 | 130 | 0 | 250 | 0 | 0 | 0 | 0 | 27 | 0 | 7 | 0 | 1000 | 109 | 0 | 0 | 2 | 7 | 37 | 0 | 0 | 523 | 33 | 0 | 1217 | 133 | 0 |  | 6742 | 4918 | 11660 | 3413 | 905 | 2272 | 0 | 955 | 3350 | 201 | 120 | 56 | 156 | 217 | 15 | 0 | 108.51
15:00 | 0 | 0 | 130 | 0 | 0 | 86 | 0 | 301 | 266 |  | 0 | 320 | 126 | 0 | 17 | 15 | 260 | 0 | 0 | 9 | 8 | 32 | 0 | 0 | 0 | 0 | 0 | 35 | 17 | 19 | 19 | 19 | 25 | 28 | 16 | 0 | 125 | 75 | 111 | 0 | 0 | 220 | 0 | 0 | 0 |  | 12 | 0 | 0 | 35 | 0 | 6 | 11 | 3 | 0 | 0 | 0 | 280 | 275 | 171 | 107 | 0 | 45 | 0 | 0 | 51 | 0 | 7 | 0 | 18 | 10 | 33 | 12 | 158 | 27 | 0 | 19 | 0 | 43 | 40 | 11 | 32 | 80 | 0 | 0 | 75 | 0 | 184 | 17 | 0 | 10 | 290 | 8 | 11 | 0 | 45 | 0 | 0 | 45 | 0 | 17 | 3 | 25 | 68 | 30 | 355 | 24 | 17 | 51 | 1 | 70 | 17 | 55 | 0 | 28 | 25 | 350 | 18 | 2 | 17 | 34 | 0 | 17 | 12 | 0 | 34 | 0 | 0 | 0 | 430 | 12 | 0 | 0 | 411 |  | 903 | 0 | 0 | 0 | 0 | 120 | 0 | 0 | 0 | 0 | 0 | 80 | 18 | 0 | 0 | 0 | 0 | 0 | 0 | 0 | 0 | 0 | 0 | 0 | 0 | 0 | 0 | 8 | 0 | 0 | 180 | 0 | 0 | 140 | 0 | 0 | 0 | 0 | 0 | 130 | 0 | 280 | 0 | 0 | 0 | 0 | 34 | 0 | 6 | 0 | 940 | 109 | 0 | 0 | 3 | 7 | 37 | 0 | 0 | 522 | 13 | 0 | 1226 | 34 | 0 |  | 6573 | 4790 | 11363 | 3399 | 903 | 2275 | 0 | 878 | 3298 | 200 | 120 | 39 | 158 | 81 | 12 | 0 | 108.55
16:00 | 0 | 0 | 130 | 0 | 0 | 85 | 0 | 335 | 285 |  | 0 | 320 | 70 | 0 | 17 | 15 | 260 | 0 | 0 | 9 | 8 | 32 | 0 | 0 | 0 | 0 | 0 | 35 | 35 | 17 | 19 | 19 | 25 | 28 | 8 | 0 | 63 | 0 | 100 | 0 | 3 | 220 | 0 | 0 | 0 |  | 18 | 0 | 0 | 12 | 0 | 25 | 11 | 6 | 0 | 0 | 0 | 280 | 275 | 171 | 107 | 0 | 49 | 0 | 0 | 51 | 0 | 0 | 0 | 18 | 10 | 33 | 12 | 150 | 28 | 0 | 19 | 0 | 43 | 39 | 11 | 32 | 80 | 0 | 0 | 81 | 0 | 185 | 17 | 0 | 10 | 305 | 8 | 11 | 0 | 45 | 0 | 0 | 45 | 0 | 17 | 6 | 25 | 68 | 40 | 323 | 24 | 35 | 51 | 1 | 70 | 17 | 55 | 0 | 29 | 25 | 384 | 17 | 3 | 17 | 34 | 0 | 20 | 4 | 0 | 39 | 0 | 0 | 0 | 430 | 29 | 0 | 0 | 350 |  | 903 | 0 | 0 | 0 | 0 | 120 | 0 | 0 | 0 | 0 | 0 | 80 | 17 | 0 | 0 | 0 | 0 | 0 | 0 | 0 | 0 | 0 | 0 | 0 | 0 | 0 | 0 | 8 | 0 | 0 | 180 | 0 | 0 | 140 | 0 | 0 | 0 | 0 | 0 | 130 | 0 | 280 | 0 | 0 | 0 | 0 | 34 | 0 | 3 | 0 | 950 | 109 | 0 | 0 | 1 | 16 | 37 | 0 | 0 | 524 | 0 | 0 | 1187 | 30 | 0 |  | 6438 | 4749 | 11187 | 3427 | 903 | 2199 | 0 | 929 | 3271 | 63 | 120 | 32 | 150 | 64 | 29 | 0 | 108.56
17:00 | 0 | 0 | 120 | 0 | 0 | 85 | 0 | 400 | 285 |  | 0 | 380 | 97 | 0 | 17 | 15 | 260 | 0 | 0 | 9 | 40 | 48 | 0 | 0 | 0 | 0 | 0 | 35 | 35 | 17 | 19 | 19 | 25 | 26 | 8 | 0 | 56 | 0 | 108 | 0 | 8 | 225 | 0 | 0 | 0 |  | 18 | 0 | 0 | 12 | 0 | 27 | 11 | 17 | 0 | 0 | 0 | 280 | 275 | 181 | 108 | 0 | 47 | 0 | 0 | 51 | 0 | 0 | 8 | 18 | 10 | 33 | 12 | 138 | 28 | 0 | 19 | 0 | 43 | 39 | 11 | 34 | 80 | 0 | 0 | 84 | 0 | 185 | 17 | 0 | 9 | 300 | 8 | 11 | 0 | 45 | 0 | 0 | 57 | 0 | 26 | 1 | 25 | 68 | 48 | 366 | 28 | 35 | 51 | 0 | 70 | 17 | 67 | 0 | 29 | 25 | 380 | 24 | 2 | 25 | 51 | 0 | 35 | 1 | 0 | 50 | 0 | 0 | 0 | 500 | 16 | 0 | 0 | 0 |  | 904 | 0 | 0 | 0 | 0 | 120 | 0 | 0 | 0 | 0 | 0 | 72 | 17 | 0 | 0 | 0 | 0 | 0 | 0 | 0 | 0 | 0 | 0 | 0 | 0 | 0 | 0 | 8 | 0 | 0 | 180 | 0 | 0 | 140 | 0 | 0 | 0 | 0 | 0 | 130 | 0 | 280 | 0 | 0 | 0 | 0 | 34 | 0 | 1 | 0 | 1010 | 109 | 0 | 0 | 0 | 6 | 37 | 0 | 0 | 524 | 0 | 0 | 1156 | 5 | 0 |  | 6493 | 4733 | 11226 | 3532 | 904 | 1947 | 0 | 1079 | 3370 | 56 | 120 | 48 | 138 | 16 | 16 | 0 | 108.57
18:00 | 0 | 0 | 130 | 0 | 0 | 80 | 0 | 395 | 250 |  | 0 | 320 | 209 | 9 | 25 | 15 | 280 | 0 | 0 | 9 | 50 | 64 | 0 | 0 | 0 | 0 | 0 | 35 | 35 | 17 | 19 | 19 | 25 | 26 | 8 | 0 | 76 | 75 | 104 | 0 | 11 | 223 | 0 | 0 | 0 |  | 18 | 0 | 0 | 12 | 0 | 30 | 11 | 17 | 0 | 0 | 0 | 280 | 310 | 180 | 108 | 0 | 49 | 0 | 0 | 51 | 0 | 0 | 18 | 18 | 10 | 33 | 12 | 162 | 28 | 0 | 19 | 0 | 43 | 39 | 47 | 32 | 80 | 0 | 0 | 81 | 0 | 184 | 17 | 0 | 10 | 270 | 8 | 8 | 0 | 70 | 0 | 0 | 67 | 0 | 44 | 0 | 25 | 70 | 50 | 319 | 28 | 52 | 51 | 0 | 122 | 17 | 55 | 17 | 73 | 25 | 400 | 34 | 0 | 56 | 51 | 0 | 32 | 0 | 0 | 54 | 0 | 17 | 0 | 544 | 11 | 0 | 0 | 0 |  | 904 | 0 | 0 | 0 | 23 | 120 | 0 | 0 | 18 | 0 | 8 | 122 | 23 | 7 | 0 | 0 | 0 | 0 | 0 | 0 | 0 | 0 | 0 | 0 | 32 | 0 | 0 | 8 | 0 | 0 | 180 | 0 | 0 | 140 | 0 | 0 | 0 | 0 | 0 | 130 | 0 | 250 | 0 | 0 | 0 | 15 | 48 | 0 | 0 | 0 | 1050 | 109 | 0 | 14 | 0 | 0 | 0 | 0 | 0 | 548 | 0 | 0 | 1200 | 0 | 0 |  | 6978 | 4949 | 11927 | 3606 | 904 | 1937 | 0 | 1383 | 3522 | 151 | 120 | 131 | 162 | 0 | 11 | 0 | 108.58
18:30 | 0 | 0 | 0 | 0 | 0 | 0 | 0 | 0 | 0 |  | 0 | 0 | 0 | 0 | 0 | 0 | 0 | 0 | 0 | 0 | 0 | 0 | 0 | 0 | 0 | 0 | 0 | 0 | 0 | 0 | 0 | 0 | 0 | 0 | 0 | 0 | 0 | 0 | 0 | 0 | 0 | 0 | 0 | 0 | 0 |  | 0 | 0 | 0 | 0 | 0 | 0 | 0 | 0 | 0 | 0 | 0 | 0 | 0 | 0 | 0 | 0 | 0 | 0 | 0 | 0 | 0 | 0 | 0 | 0 | 0 | 0 | 0 | 0 | 0 | 0 | 0 | 0 | 0 | 0 | 0 | 0 | 0 | 0 | 0 | 0 | 0 | 0 | 0 | 0 | 0 | 0 | 0 | 0 | 0 | 0 | 0 | 0 | 0 | 0 | 0 | 0 | 0 | 0 | 0 | 0 | 0 | 0 | 0 | 0 | 0 | 0 | 0 | 0 | 0 | 0 | 0 | 0 | 0 | 0 | 0 | 0 | 0 | 0 | 0 | 0 | 0 | 0 | 0 | 0 | 0 | 0 | 0 | 0 |  | 0 | 0 | 0 | 0 | 0 | 0 | 0 | 0 | 0 | 0 | 0 | 0 | 0 | 0 | 0 | 0 | 0 | 0 | 0 | 0 | 0 | 0 | 0 | 0 | 0 | 0 | 0 | 0 | 0 | 0 | 0 | 0 | 0 | 0 | 0 | 0 | 0 | 0 | 0 | 0 | 0 | 0 | 0 | 0 | 0 | 0 | 0 | 0 | 0 | 0 | 0 | 0 | 0 | 0 | 0 | 0 | 0 | 0 | 0 | 0 | 0 | 0 | 0 | 0 | 0 |  | 0 | 0 | 0 | 0 | 0 | 0 | 0 | 0 | 0 | 0 | 0 | 0 | 0 | 0 | 0 | 0 | 0
19:00 | 0 | 0 | 160 | 0 | 0 | 82 | 0 | 393 | 336 |  | 0 | 370 | 293 | 0 | 43 | 15 | 300 | 0 | 0 | 0 | 40 | 98 | 0 | 0 | 0 | 0 | 0 | 17 | 35 | 17 | 19 | 19 | 25 | 26 | 25 | 0 | 82 | 75 | 102 | 0 | 17 | 223 | 0 | 0 | 0 |  | 18 | 0 | 0 | 12 | 0 | 36 | 11 | 25 | 0 | 0 | 0 | 280 | 310 | 200 | 108 | 0 | 49 | 0 | 0 | 51 | 0 | 0 | 52 | 18 | 10 | 33 | 12 | 164 | 34 | 0 | 19 | 0 | 43 | 40 | 45 | 34 | 112 | 0 | 0 | 81 | 0 | 183 | 17 | 0 | 10 | 260 | 8 | 8 | 0 | 45 | 0 | 0 | 142 | 0 | 102 | 0 | 12 | 100 | 46 | 400 | 104 | 105 | 51 | 0 | 174 | 17 | 64 | 17 | 75 | 12 | 400 | 43 | 0 | 17 | 34 | 0 | 17 | 0 | 0 | 54 | 0 | 0 | 0 | 612 | 8 | 0 | 0 | 0 |  | 904 | 0 | 0 | 0 | 32 | 120 | 0 | 0 | 37 | 0 | 8 | 130 | 26 | 16 | 0 | 0 | 0 | 0 | 0 | 25 | 0 | 0 | 0 | 0 | 0 | 0 | 0 | 8 | 0 | 0 | 180 | 0 | 0 | 170 | 0 | 0 | 0 | 0 | 0 | 146 | 0 | 350 | 0 | 0 | 0 | 0 | 70 | 0 | 0 | 35 | 1210 | 109 | 0 | 17 | 0 | 0 | 40 | 0 | 0 | 572 | 0 | 0 | 1253 | 0 | 0 |  | 7746 | 5458 | 13204 | 3813 | 904 | 2292 | 0 | 1759 | 3827 | 157 | 120 | 160 | 164 | 0 | 8 | 43.93 | 108.62
19:30 | 0 | 0 | 160 | 0 | 0 | 52 | 0 | 388 | 336 |  | 0 | 370 | 287 | 0 | 17 | 30 | 330 | 0 | 0 | 0 | 40 | 82 | 0 | 0 | 0 | 0 | 0 | 17 | 0 | 17 | 19 | 19 | 25 | 26 | 25 | 0 | 82 | 75 | 107 | 0 | 17 | 225 | 0 | 0 | 0 |  | 18 | 0 | 0 | 12 | 0 | 38 | 11 | 25 | 0 | 0 | 0 | 280 | 310 | 180 | 108 | 0 | 49 | 0 | 0 | 51 | 0 | 0 | 34 | 18 | 10 | 33 | 12 | 166 | 47 | 0 | 19 | 0 | 43 | 40 | 45 | 36 | 112 | 0 | 0 | 81 | 0 | 183 | 17 | 0 | 10 | 270 | 8 | 8 | 0 | 45 | 0 | 0 | 142 | 0 | 115 | 0 | 12 | 100 | 6 | 402 | 104 | 105 | 51 | 0 | 177 | 17 | 72 | 17 | 77 | 12 | 400 | 0 | 0 | 17 | 34 | 0 | 35 | 0 | 0 | 54 | 0 | 0 | 0 | 610 | 11 | 0 | 0 | 0 |  | 905 | 0 | 0 | 0 | 32 | 120 | 0 | 0 | 43 | 0 | 8 | 124 | 26 | 16 | 0 | 0 | 0 | 0 | 0 | 25 | 0 | 0 | 0 | 0 | 0 | 0 | 0 | 8 | 0 | 0 | 180 | 0 | 0 | 170 | 0 | 0 | 0 | 0 | 0 | 150 | 0 | 414 | 0 | 0 | 0 | 0 | 56 | 0 | 0 | 0 | 1244 | 109 | 0 | 0 | 0 | 0 | 40 | 0 | 0 | 571 | 0 | 0 | 1264 | 0 | 0 |  | 7635 | 5505 | 13140 | 3838 | 905 | 2332 | 0 | 1592 | 3869 | 157 | 120 | 150 | 166 | 0 | 11 | 47.75 | 0
20:00 | 0 | 0 | 160 | 0 | 0 | 52 | 0 | 393 | 336 |  | 0 | 420 | 286 | 0 | 17 | 30 | 330 | 0 | 0 | 0 | 40 | 82 | 0 | 0 | 0 | 0 | 0 | 17 | 0 | 18 | 19 | 19 | 25 | 26 | 25 | 0 | 82 | 75 | 105 | 0 | 17 | 225 | 0 | 0 | 0 |  | 18 | 0 | 0 | 12 | 0 | 39 | 11 | 29 | 0 | 0 | 0 | 310 | 310 | 180 | 108 | 0 | 49 | 0 | 0 | 51 | 0 | 0 | 34 | 18 | 10 | 33 | 12 | 162 | 51 | 0 | 19 | 0 | 43 | 40 | 42 | 37 | 112 | 0 | 0 | 81 | 0 | 182 | 17 | 0 | 10 | 270 | 8 | 8 | 0 | 45 | 0 | 0 | 142 | 0 | 109 | 0 | 12 | 104 | 6 | 402 | 104 | 88 | 51 | 0 | 170 | 17 | 74 | 17 | 78 | 12 | 400 | 0 | 0 | 17 | 34 | 0 | 29 | 0 | 0 | 54 | 0 | 0 | 0 | 612 | 15 | 0 | 0 | 0 |  | 772 | 0 | 0 | 0 | 32 | 120 | 0 | 0 | 38 | 0 | 8 | 122 | 28 | 16 | 0 | 0 | 0 | 0 | 0 | 25 | 0 | 0 | 0 | 0 | 0 | 0 | 0 | 8 | 0 | 0 | 180 | 0 | 0 | 170 | 0 | 0 | 0 | 0 | 0 | 153 | 0 | 414 | 0 | 0 | 0 | 0 | 56 | 0 | 0 | 0 | 1244 | 109 | 0 | 0 | 0 | 0 | 52 | 0 | 0 | 570 | 0 | 0 | 1256 | 0 | 0 |  | 7697 | 5373 | 13070 | 3876 | 772 | 2385 | 0 | 1576 | 3862 | 157 | 120 | 145 | 162 | 0 | 15 | 47.75 | 108.6
21:00 | 0 | 0 | 160 | 0 | 0 | 52 | 0 | 393 | 337 |  | 0 | 420 | 302 | 0 | 9 | 30 | 330 | 0 | 0 | 0 | 40 | 64 | 0 | 0 | 0 | 0 | 0 | 17 | 0 | 18 | 19 | 19 | 25 | 26 | 25 | 0 | 82 | 75 | 107 | 0 | 17 | 225 | 0 | 0 | 0 |  | 18 | 0 | 0 | 12 | 0 | 40 | 11 | 33 | 0 | 0 | 0 | 310 | 310 | 180 | 108 | 0 | 46 | 0 | 0 | 51 | 0 | 0 | 34 | 18 | 10 | 33 | 12 | 160 | 55 | 0 | 19 | 0 | 43 | 40 | 45 | 37 | 112 | 0 | 0 | 81 | 0 | 183 | 17 | 0 | 10 | 280 | 8 | 8 | 0 | 15 | 0 | 0 | 145 | 0 | 132 | 0 | 12 | 104 | 6 | 402 | 104 | 70 | 51 | 0 | 170 | 17 | 55 | 17 | 78 | 12 | 400 | 0 | 0 | 17 | 34 | 0 | 35 | 0 | 0 | 54 | 0 | 0 | 0 | 612 | 10 | 0 | 0 | 0 |  | 772 | 0 | 0 | 0 | 16 | 120 | 0 | 0 | 38 | 0 | 8 | 128 | 29 | 0 | 0 | 0 | 0 | 0 | 0 | 25 | 0 | 0 | 0 | 0 | 0 | 0 | 0 | 8 | 0 | 0 | 180 | 0 | 0 | 170 | 0 | 0 | 0 | 0 | 0 | 170 | 0 | 414 | 1 | 0 | 0 | 0 | 56 | 0 | 0 | 0 | 1244 | 109 | 0 | 0 | 0 | 0 | 36 | 0 | 0 | 571 | 0 | 0 | 1252 | 0 | 0 |  | 7668 | 5347 | 13015 | 3903 | 772 | 2420 | 0 | 1487 | 3859 | 157 | 120 | 127 | 160 | 0 | 10 | 52.525 | 108.62
22:00 | 0 | 0 | 160 | 0 | 0 | 52 | 0 | 393 | 302 |  | 0 | 420 | 288 | 0 | 0 | 30 | 331 | 0 | 0 | 0 | 40 | 64 | 0 | 0 | 0 | 0 | 0 | 17 | 0 | 18 | 19 | 18 | 25 | 28 | 25 | 0 | 82 | 75 | 104 | 0 | 17 | 226 | 0 | 0 | 0 |  | 18 | 0 | 0 | 12 | 0 | 40 | 11 | 36 | 0 | 0 | 0 | 310 | 310 | 180 | 108 | 0 | 48 | 0 | 0 | 51 | 0 | 0 | 34 | 18 | 10 | 33 | 12 | 160 | 84 | 0 | 19 | 0 | 43 | 40 | 45 | 40 | 112 | 0 | 0 | 81 | 0 | 184 | 17 | 0 | 10 | 265 | 8 | 8 | 0 | 15 | 0 | 0 | 145 | 0 | 122 | 0 | 12 | 104 | 5 | 402 | 104 | 70 | 51 | 0 | 170 | 17 | 55 | 17 | 77 | 12 | 400 | 0 | 0 | 17 | 34 | 0 | 35 | 0 | 0 | 54 | 0 | 0 | 0 | 612 | 8 | 0 | 0 | 0 |  | 771 | 0 | 0 | 0 | 16 | 100 | 0 | 0 | 38 | 0 | 8 | 122 | 30 | 0 | 0 | 0 | 0 | 0 | 0 | 0 | 0 | 0 | 0 | 0 | 0 | 0 | 0 | 8 | 0 | 0 | 180 | 0 | 0 | 170 | 0 | 0 | 0 | 0 | 0 | 170 | 0 | 350 | 17 | 0 | 0 | 0 | 56 | 0 | 0 | 0 | 1244 | 109 | 0 | 0 | 0 | 0 | 36 | 0 | 0 | 571 | 0 | 0 | 1257 | 0 | 0 |  | 7619 | 5253 | 12872 | 3929 | 771 | 2299 | 0 | 1482 | 3864 | 157 | 100 | 102 | 160 | 0 | 8 | 55.39 | 108.63
23:00 | 0 | 0 | 160 | 0 | 0 | 52 | 0 | 394 | 301 |  | 0 | 380 | 313 | 0 | 0 | 15 | 326 | 0 | 0 | 0 | 40 | 64 | 0 | 0 | 0 | 0 | 0 | 17 | 0 | 18 | 19 | 18 | 25 | 28 | 25 | 0 | 128 | 75 | 104 | 0 | 11 | 226 | 0 | 0 | 0 |  | 18 | 0 | 0 | 12 | 0 | 40 | 11 | 38 | 0 | 0 | 0 | 315 | 310 | 210 | 108 | 0 | 49 | 0 | 0 | 51 | 0 | 0 | 40 | 18 | 8 | 33 | 12 | 160 | 72 | 0 | 19 | 0 | 43 | 40 | 45 | 41 | 112 | 0 | 0 | 81 | 0 | 184 | 17 | 0 | 10 | 290 | 8 | 8 | 0 | 15 | 0 | 0 | 68 | 0 | 108 | 0 | 12 | 104 | 6 | 402 | 19 | 70 | 51 | 0 | 170 | 17 | 45 | 75 | 37 | 12 | 397 | 0 | 0 | 17 | 34 | 0 | 35 | 0 | 0 | 54 | 0 | 0 | 0 | 612 | 8 | 0 | 0 | 0 |  | 792 | 0 | 0 | 0 | 16 | 0 | 0 | 0 | 30 | 0 | 8 | 128 | 30 | 0 | 0 | 0 | 0 | 0 | 0 | 0 | 0 | 0 | 0 | 0 | 0 | 0 | 0 | 8 | 0 | 0 | 180 | 0 | 0 | 170 | 0 | 0 | 0 | 0 | 0 | 170 | 0 | 350 | 30 | 0 | 0 | 0 | 56 | 0 | 0 | 0 | 1244 | 109 | 0 | 0 | 0 | 0 | 36 | 0 | 0 | 570 | 0 | 0 | 1259 | 0 | 0 |  | 7510 | 5186 | 12696 | 3950 | 792 | 2311 | 0 | 1313 | 3865 | 203 | 0 | 94 | 160 | 0 | 8 | 42.02 | 108.63
24:00 | 0 | 0 | 160 | 0 | 0 | 52 | 0 | 395 | 341 |  | 0 | 450 | 273 | 0 | 0 | 15 | 210 | 0 | 0 | 0 | 40 | 64 | 0 | 0 | 0 | 0 | 0 | 17 | 0 | 18 | 19 | 18 | 25 | 30 | 8 | 0 | 128 | 75 | 103 | 0 | 8 | 225 | 0 | 0 | 0 |  | 12 | 0 | 0 | 12 | 0 | 40 | 11 | 38 | 0 | 0 | 0 | 315 | 315 | 210 | 137 | 0 | 49 | 0 | 0 | 51 | 0 | 0 | 52 | 18 | 10 | 33 | 12 | 154 | 71 | 0 | 18 | 0 | 43 | 40 | 45 | 44 | 112 | 0 | 0 | 81 | 0 | 185 | 17 | 0 | 10 | 300 | 8 | 8 | 0 | 15 | 0 | 0 | 68 | 0 | 110 | 0 | 12 | 61 | 6 | 372 | 19 | 17 | 51 | 0 | 170 | 17 | 42 | 97 | 16 | 12 | 399 | 0 | 0 | 17 | 34 | 0 | 35 | 0 | 0 | 17 | 0 | 0 | 0 | 612 | 7 | 0 | 0 | 0 |  | 791 | 0 | 0 | 0 | 16 | 0 | 0 | 0 | 0 | 0 | 0 | 128 | 29 | 0 | 0 | 0 | 0 | 0 | 0 | 0 | 0 | 0 | 0 | 0 | 0 | 0 | 0 | 8 | 0 | 0 | 180 | 0 | 0 | 170 | 0 | 0 | 0 | 0 | 0 | 170 | 0 | 414 | 41 | 0 | 0 | 0 | 34 | 0 | 0 | 0 | 1244 | 109 | 0 | 0 | 0 | 0 | 36 | 0 | 0 | 558 | 0 | 0 | 1256 | 0 | 0 |  | 7331 | 5184 | 12515 | 3813 | 791 | 2486 | 0 | 1147 | 3850 | 203 | 0 | 64 | 154 | 0 | 7 | 33 | 108.63
KWH | 0 | 0 | 3566844 | 0 | 0 | 1692590 | 0 | 8689660 | 7022000 |  | 0 | 8831000 | 5328640 | 18240 | 143687 | 214976 | 6831003 | 0 | 0 | 51965 | 398448 | 1005120 | 0 | 0 | 0 | 0 | 38880 | 418186 | 203970 | 424548 | 456000 | 443520 | 605700 | 678800 | 306240 | 0 | 2655622 | 1588000 | 2500000 | 0 | 210947 | 5277659 | 0 | 0 | 0 |  | 381120 | 62640 | 0 | 261240 | 0 | 472320 | 250272 | 595200 | 0 | 0 | 0 | 7333100 | 6977000 | 4654000 | 2910545 | 0 | 1161288 | 0 | 0 | 802748 | 0 | 27872 | 487531 | 431676 | 244800 | 816600 | 282400 | 2952000 | 1027200 | 0 | 417168 | 9200 | 1017000 | 933120 | 789000 | 809064 | 1977790 | 0 | 0 | 1683840 | 0 | 3746040 | 408000 | 0 | 247500 | 6789000 | 192528 | 174624 | 0 | 449127 | 0 | 0 | 2114400 | 0 | 1039104 | 92610 | 448320 | 1503360 | 302763 | 8562000 | 910800 | 867840 | 1196836 | 21598 | 2107636 | 377630 | 1293850 | 932520 | 731640 | 452160 | 9045700 | 234240 | 171160 | 321120 | 706309 | 0 | 639720 | 98082 | 0 | 816840 | 0 | 23418 | 0 | 12627271 | 406560 | 0 | 0 | 6423182 |  | 19671272 | 0 | 0 | 0 | 141120 | 2797169 | 0 | 0 | 200160 | 0 | 42750 | 2714000 | 498295 | 38208 | 0 | 0 | 0 | 0 | 0 | 75632 | 0 | 0 | 7495 | 0 | 37278 | 0 | 0 | 189252 | 0 | 0 | 4386100 | 0 | 0 | 3932245 | 0 | 0 | 0 | 0 | 0 | 3849618 | 0 | 7416872 | 104640 | 0 | 0 | 23904 | 949334 | 0 | 41672 | 23520 | 27176100 | 2613845 | 0 | 46800 | 19860 | 264960 | 635328 | 0 | 0 | 12858180 | 205191 | 0 | 30080727 | 911590 | 0 |  | 165845467 | 121953117 | 287798584 | 87833365 | 19671272 | 56431111 | 0 | 23059569 | 87128378 | 4243622 | 2797169 | 1439615 | 2952000 | 1835923 | 406560 | 0
Fuel Cost | 0 | 0 | 5207592.24 | 0 | 0 | 2251144.7 | 0 | 9124143 | 7583760 |  | 0 | 9625790 | 5914790.4 | 203923.2 | 1903852.75 | 2848432 | 7650723.36 | 0 | 0 | 759728.3 | 5606163.36 | 16292995.2 | 0 | 0 | 0 | 0 | 494553.6 | 5645511 | 2735237.7 | 318411 | 342000 | 0 | 0 | 0 | 5209142.4 | 0 | 717017.94 | 428760 | 4725000 | 0 | 3448983.45 | 5488765.36 | 0 | 0 | 0 |  | 4973616 | 1044835.2 | 0 | 3529352.4 | 0 | 5464742.4 | 317845.44 | 1982016 | 0 | 0 | 0 | 8139741 | 7604930 | 5398640 | 3754603.05 | 0 | 1312255.44 | 0 | 0 | 1340589.16 | 0 | 481349.44 | 6557291.95 | 591396.12 | 183600 | 1429050 | 211800 | 21195360 | 1119648 | 0 | 567348.48 | 146648 | 1393290 | 1231718.4 | 1372860 | 1399680.72 | 2274458.5 | 0 | 0 | 3839155.2 | 0 | 3783500.4 | 877200 | 0 | 490050 | 6789000 | 144396 | 132714.24 | 0 | 6130583.55 | 0 | 0 | 28502112 | 0 | 14391590.4 | 1082610.9 | 4626662.4 | 20535897.6 | 4017665.01 | 7877040 | 11075328 | 12548966.4 | 15139975.4 | 336064.88 | 24743646.64 | 4112390.7 | 13753625.5 | 12654296.4 | 9430839.6 | 5326444.8 | 8322044 | 3033408 | 2473262 | 4075012.8 | 8037796.42 | 0 | 8354743.2 | 1172079.9 | 0 | 10757782.8 | 0 | 0 | 0 | 0 | 0 | 0 | 0 | 0 |  | 59013816 | 0 | 0 | 0 | 1469059.2 | 46153288.5 | 0 | 0 | 3604881.6 | 0 | 614317.5 | 3039680 | 966692.3 | 416467.2 | 0 | 0 | 0 | 0 | 0 | 1182884.48 | 0 | 0 | 126740.45 | 0 | 628879.86 | 0 | 0 | 143263.764 | 0 | 0 | 37194128 | 0 | 0 | 4561404.2 | 0 | 0 | 0 | 0 | 0 | 4465556.88 | 0 | 7342703.28 | 1406361.6 | 0 | 0 | 345412.8 | 12056541.8 | 0 | 460475.6 | 285532.8 | 225561630 | 2666121.9 | 0 | 346320 | 224616.6 | 3107980.8 | 9739578.24 | 0 | 0 | 116880856.2 | 0 | 0 | 257190215.85 | 0 | 0 |  | 448112971.8 | 801195407.404 | 1249308379.204 | 95704697.324 | 59013816 | 59593415.21 | 0 | 297308889.27 | 636826830.05 | 1145777.94 | 46153288.5 | 23362566.23 | 21195360 | 9003738.68 | 0 | 0
Yesterday Day Peak | 0 | 0 | 130 | 0 | 0 | 75 | 0 | 374 | 326 |  | 0 | 320 | 108 | 0 | 0 | 0 | 250 | 0 | 0 | 0 | 24 | 48 | 0 | 0 | 0 | 0 | 17 | 35 | 17 | 12 | 19 | 19 | 25 | 28 | 8 | 0 | 126 | 75 | 105 | 0 | 0 | 219 | 0 | 0 | 0 |  | 18 | 0 | 0 | 0 | 0 | 6 | 9 | 6 | 0 | 0 | 0 | 345 | 295 | 207 | 108 | 0 | 45 | 0 | 0 | 9 | 0 | 8 | 0 | 18 | 10 | 33 | 12 | 138 | 27 | 0 | 19 | 2 | 43 | 40 | 22 | 28 | 112 | 0 | 0 | 40 | 0 | 183 | 16 | 0 | 10 | 280 | 8 | 11 | 0 | 0 | 0 | 0 | 116 | 0 | 17 | 12 | 12 | 68 | 10 | 377 | 37 | 52 | 51 | 4 | 30 | 17 | 51 | 0 | 28 | 12 | 384 | 25 | 27 | 17 | 34 | 0 | 17 | 3 | 0 | 34 | 0 | 0 | 0 | 525 | 20 | 0 | 0 | 420 |  | 903 | 0 | 0 | 0 | 0 | 120 | 0 | 0 | 0 | 0 | 0 | 80 | 13 | 0 | 0 | 0 | 0 | 0 | 0 | 0 | 0 | 0 | 0 | 0 | 0 | 0 | 0 | 8 | 0 | 0 | 180 | 0 | 0 | 140 | 0 | 0 | 0 | 0 | 0 | 130 | 0 | 250 | 0 | 0 | 0 | 0 | 28 | 0 | 6 | 0 | 980 | 109 | 0 | 0 | 3 | 62 | 37 | 0 | 0 | 521 | 25 | 0 | 1219 | 183 | 0 |  | 11865 | DayPeak
Yesterday Evening Peak | 0 | 0 | 160 | 0 | 0 | 82 | 0 | 393 | 336 |  | 0 | 370 | 293 | 0 | 43 | 15 | 300 | 0 | 0 | 0 | 40 | 98 | 0 | 0 | 0 | 0 | 0 | 17 | 35 | 17 | 19 | 19 | 25 | 26 | 25 | 0 | 82 | 75 | 102 | 0 | 17 | 223 | 0 | 0 | 0 | 0 | 18 | 0 | 0 | 12 | 0 | 36 | 11 | 25 | 0 | 0 | 0 | 280 | 310 | 200 | 108 | 0 | 49 | 0 | 0 | 51 | 0 | 0 | 52 | 18 | 10 | 33 | 12 | 164 | 34 | 0 | 19 | 0 | 43 | 40 | 45 | 34 | 112 | 0 | 0 | 81 | 0 | 183 | 17 | 0 | 10 | 260 | 8 | 8 | 0 | 45 | 0 | 0 | 142 | 0 | 102 | 0 | 12 | 100 | 46 | 400 | 104 | 105 | 51 | 0 | 174 | 17 | 64 | 17 | 75 | 12 | 400 | 43 | 0 | 17 | 34 | 0 | 17 | 0 | 0 | 54 | 0 | 0 | 0 | 612 | 8 | 0 | 0 | 0 |  | 904 | 0 | 0 | 0 | 32 | 120 | 0 | 0 | 37 | 0 | 8 | 130 | 26 | 16 | 0 | 0 | 0 | 0 | 0 | 25 | 0 | 0 | 0 | 0 | 0 | 0 | 0 | 8 | 0 | 0 | 180 | 0 | 0 | 170 | 0 | 0 | 0 | 0 | 0 | 146 | 0 | 350 | 0 | 0 | 0 | 0 | 70 | 0 | 0 | 35 | 1210 | 109 | 0 | 17 | 0 | 0 | 40 | 0 | 0 | 572 | 0 | 0 | 1253 | 0 | 0 |  | 13204 | EvPeak
Forecast for Evening | 0 | 0 | 160 | 0 | 0 | 85 | 0 | 400 | 330 | 0 | 0 | 450 | 300 | 85 | 85 | 40 | 330 | 0 | 0 | 92 | 102 | 149 | 55 | 0 | 0 | 0 | 35 | 35 | 55 | 19 | 19 | 19 | 25 | 31 | 25 | 0 | 125 | 75 | 105 | 0 | 17 | 225 |  | 0 | 0 | 0 | 18 | 70 | 0 | 50 | 0 | 50 | 11 | 25 | 0 | 0 | 0 | 330 | 330 | 200 | 108 | 0 | 50 | 0 | 0 | 50 | 0 | 25 | 52 | 18 | 10 | 33 | 12 | 165 | 50 | 0 | 19 | 0 | 43 | 40 | 50 | 40 | 112 | 0 | 0 | 86 | 0 | 185 | 17 | 0 | 10 | 300 | 8 | 11 | 0 | 145 | 0 | 0 | 142 | 0 | 100 | 0 | 50 | 100 | 145 | 400 | 104 | 105 | 51 | 0 | 285 | 54 | 55 | 105 | 78 | 38 | 400 | 72 | 0 | 108 | 51 | 0 | 34 |  | 0 | 54 | 0 | 160 |  | 600 | 20 | 0 | 0 |  |  | 938 | 0 | 0 |  | 66 | 120 | 0 | 0 | 40 | 40 | 16 | 130 | 25 | 110 | 0 | 0 | 0 | 30 | 20 | 91 | 28 | 42 | 40 | 8 | 32 | 0 | 0 | 8 | 0 | 0 | 180 | 0 | 0 | 180 |  | 0 | 0 | 0 | 0 | 190 | 0 | 414 | 72 | 0 | 70 | 0 | 84 | 0 | 0 | 75 | 1244 | 110 |  | 150 |  |  | 115 | 0 |  | 565 |  | 0 | 1400 |  | 0
Forecast for Day | 0 | 0 | 160 | 0 | 0 | 78 | 0 | 400 | 330 | 0 | 0 | 450 | 300 | 65 | 85 | 15 | 330 | 0 | 0 | 92 | 102 | 48 | 55 | 0 | 0 | 0 | 17 | 35 | 55 | 19 | 19 | 19 | 25 | 31 | 8 | 0 | 125 | 75 | 105 | 0 | 8 | 225 |  | 0 | 0 | 0 | 14 | 40 | 0 | 35 | 0 | 6 | 11 | 7 | 0 | 0 | 0 | 330 | 330 | 200 | 108 | 0 | 50 | 0 | 0 | 10 | 0 | 15 | 25 | 18 | 10 | 33 | 12 | 149 | 30 | 0 | 19 | 1.6 | 43 | 40 | 50 | 40 | 112 | 0 | 0 | 85 | 0 | 185 | 17 | 0 | 10 | 300 | 8 | 11 | 0 | 145 | 0 | 0 | 115 | 0 | 108 | 20 | 25 | 68 | 50 | 400 | 37 | 35 | 51 | 5 | 120 | 17 | 110 | 105 | 26 | 25 | 400 | 54 | 50 | 54 | 34 | 0 | 17 | 35 | 0 | 17 | 0 | 54 |  | 600 | 10 | 0 | 0 |  |  | 938 | 0 | 0 | 0 | 32 | 120 | 0 | 0 | 25 | 0 | 0 | 130 | 23 | 16 | 0 | 0 | 0 | 0 | 0 | 50 | 28 | 34 | 30 | 0 | 24 | 0 | 0 | 8 | 0 | 0 | 180 | 0 | 0 | 180 | 0 | 0 | 0 | 0 | 0 | 170 | 0 | 380 | 54 | 0 | 35 | 0 | 42 | 0 | 8 | 55 | 1244 | 110 |  | 35 | 6 | 100 | 35 | 0 |  | 520 | 30 | 0 | 1300 | 130 | 0 |  |  |  |  | g | h | o | c | h | t | s
Generation at 08:00(Today) | 0 | 0 | 130 | 0 | 0 | 52 | 0 | 301 | 272 | 0 | 0 | 370 | 290 | 0 | 0 | 0 | 280 | 0 | 0 | 0 | 0 | 16 | 0 | 0 | 0 | 0 | 0 | 0 | 0 | 18 | 19 | 19 | 25 | 30 | 0 | 0 | 128 | 75 | 103 | 0 | 0 | 223 | 0 | 0 | 0 | 0 | 12 | 0 | 0 | 0 | 0 | 6 | 0 | 7 | 0 | 0 | 0 | 335 | 335 | 210 | 108 | 0 | 47 | 0 | 0 | 10 | 0 | 0 | 25 | 18 | 8 | 33 | 12 | 116 | 29 | 0 | 16 | 0 | 43 | 40 | 45 | 44 | 80 | 0 | 0 | 81 | 0 | 184 | 17 | 0 | 10 | 300 | 0 | 11 | 0 | 0 | 0 | 0 | 68 | 0 | 20 | 4 | 0 | 17 | 0 | 320 | 19 | 0 | 0 | 2 | 0 | 0 | 110 | 17 | 9 | 0 | 365 | 0 | 5 | 0 | 0 | 0 | 17 | 16 | 0 | 17 | 0 | 0 | 0 | 500 | 7 | 0 | 0 | 0 | 0 | 905 | 0 | 0 | 0 | 0 | 0 | 0 | 0 | 0 | 0 | 0 | 90 | 20 | 0 | 0 | 0 | 0 | 0 | 0 | 0 | 0 | 0 | 0 | 0 | 0 | 0 | 0 | 8 | 0 | 0 | 180 | 0 | 0 | 140 | 0 | 0 | 0 | 0 | 0 | 140 | 0 | 300 | 0 | 0 | 0 | 0 | 0 | 0 | 1 | 0 | 900 | 109 | 0 | 0 | 3 | 26 | 0 | 0 | 0 | 524 | 3 | 0 | 1108 | 23 | 0 | 0 |  |  |  | 154.3902 | 21.7207 | 57.8071 | 51.1145 | 0.30738 | 3.5482 | 3.5023
292.3904
| Minimum Generation |  | 10628 | 8:00 | [202 empty] | 144264476
| Highest Generation |  | 13204 | 19:00 | [202 empty] | 144.2645 |  |  |  |  | 1.8359
| Day Peak Generation |  | 11865 | 12:00 | [202 empty] | 27296353
| Evening Peak Generation |  | 13204 | 19:00 | [202 empty] | 27.2964 |  |  | 56431111 |  | 4.2436
| HVDC Max Flow |  | 905 | 13:00 | [202 empty] | 19.6713 |  |  |  |  | 0.40656
| HVDC EvPeak Flow |  | 904 | 19:00 | [200 empty] | 287798584 |  | 2.952 |  | 87.1284
| Load factor L.F |  | 90.82% | [166 empty] | 1275.5 | [36 empty] | 287.7986

## P1
POWER GRID COMPANY OF BANGLADESH LTD.
NATIONAL LOAD DESPATCH CENTER
DAILY REPORT
[7 empty] | Reporting Date : | 2023-09-21
Till now the maximum generation is : - |  |  |  | 15648 | 21:00 | Hrs on | 2023-04-19
The Summary of Yesterday's |  |  | 2023-09-20 | Generation & Demand |  | Today's Actual Min Gen. & Probable Gen. & Demand
Day Peak Generation : |  |  | 11865 | MW Hour : | 12:00 | Min. Gen. at | 7:00 | 10455
Evening Peak Generation : |  |  | 13204 | MW Hour : | 19:00 | Available Max Generation : |  | 16140
E.P. Demand (at gen end) : |  |  | 13250 | MW Hour : | 19:00 | Max Demand (Evening) : |  | 14500
Maximum Generation : |  |  | 13204 | MW Hour : | 19:00 | Reserve(Generation end) |  | 1640
Total Gen. (MKWH) : |  |  | 287.7986 | System Load Factor : | 90.82% | Load Shed : |  | 0
EXPORT / IMPORT THROUGH EAST-WEST INTERCONNECTOR
Export from East grid to West grid :- Maximum |  |  |  | 890 | MW at | 19:00 | Energy
Import from West grid to East grid :- Maximum |  |  |  | - | MW at | - | Energy | -
|  | Water Level of Kaptai Lake at 6:00 A M on |  | 2023-09-21
Actual : |  | 108.61 | Ft.(MSL) , | Rule curve : | 108.46 | Ft.( MSL )
Gas Consumed : |  | Total = | 1082.16 | MMCFD. | Oil Consumed (PDB) :
HSD :
FO :
Cost of the Consumed Fuel (PDB+Pvt) : |  |  | Gas : | 155298112.534
: |  |  | Coal : | 636826830.05 | Oil : | 366824744 | Total : | 1158949686.584
Load Shedding & Other Information
Area |  | Yesterday |  |  |  | Today
|  |  |  | Estimated Demand (S/S end) |  | Estimated Shedding (S/S end) |  | Rates of Shedding
|  | MW |  | MW |  |  | MW | (On Estimated Demand)
Dhaka |  | 0 | 0:00 | 4857.5703 |  |  | 0 | 0%
Chittagong Area |  | 0 | 0:00 | 1336.484 |  |  | 0 | 0%
Khulna Area |  | 0 | 0:00 | 1872.677 |  |  | 0 | 0%
Rajshahi Area |  | 0 | 0:00 | 1628.1782 |  |  | 0 | 0%
Cumilla Area |  | 0 | 0:00 | 1339.4547 |  |  | 0 | 0%
Mymensingh Area |  | 44 | 1056:00 | 996.477 |  |  | 0 | 0%
Sylhet Area |  | 0 | 0:00 | 558.2777 |  |  | 0 | 0%
Barisal Area |  | 0 | 0:00 | 465.5121 |  |  | 0 | 0%
Rangpur Area |  | 0 | 0:00 | 910.4541 |  |  | 0 | 0%
Total |  | 44 |  | 13965.0851 |  |  | 0
Information of the Generating Units under shut down.
|  | Planned Shut- Down |  |  | Forced Shut- Down
1) Barapukuria ST: Unit- 1,2
2) Ghorasal-3,7
3) Shajibazar 330 MW
4) Baghabari-71,100 MW
5) Raozan unit-2
6) Siddhirganj 210 MW .
Outage | Restore | Additional Information of Machines, lines, Interruption / Forced Load shed etc. | [5 empty] | Remark
Time | Time
8:08 | 8:38 | Kushtia 132/33kV S/S T2 HT Tripped showing 50/51.O/C-DMT-1 relays Due to 33 kv feeder fault. |  |  |  |  | 40.0MW load interrup.
8:35 | 9:46 | Ashuganj-Brahmanbaria 132kV Ckt-1 Forced S/D from Brahmanbaria 132/33kV end Due to S/D Taken By Ashugonj end.
- | 9:24 | Dhamrai 132/33kV S/S Transformer-1 HT is restored.
- | 9:25 | Dhamrai 132/33kV S/S Transformer-1 LT is restored.
9:33 | 16:14 | Bashundhara-Tongi 132 kV Ckt-2 Scheduled S/D from Tongi 230/132/33kV end Due to Line maintanace.
9:40 | 11:52 | Chandraghona 132/33kV S/S MAIN BUS-1 Scheduled S/D Due to Main bus 1 (kaptai ckt 01 bay incoming).
10:01 | - | Meghnaghat Summit CCPP 305MW ST tripped. |  |  |  |  | 115MW generation interrup.
10:19 | - | BIPTC S/S 20DF24 Forced S/D Due to Shutdown is taken for rectification work due to trip.
10:25 | 13:29 | Sonargaon 132/33kV S/S Bus-Coupler Scheduled S/D Due to Basundha Line -132 kv Bus-B Maintenance Work.
10:26 | 13:51 | Sonargaon 132/33kV S/S BUS B Scheduled S/D Due to Basundhara Line-132kv Bus-B Maintenance work.
- | 11:52 | Chandraghona 132/33kV S/S MAIN BUS-1 is restored.
11:55 | 13:26 | Saidpur 132/33kV S/S TR-01 HT Forced S/D Due to Generator side maintenance work.
12:00 | - | day peak generation: 11866 MW
12:55 | 12:59 | Baroirhat-Hathazari 132 kV Ckt-2 Forced S/D from Hathazari 230/132/33kV end Due to Emergency tree trimming.
13:31 | 14:52 | Aminbazar-Mirpur 132kV Ckt-1 Tripped from Mirpur 132/33kV end showing Relay show 1.Main Protection Trip 2.Auto Reclose 3. |  |  |  |  | 128.0MW load interrup. Mirpur 132/33kV end
Zone 1,2 relays Due to Rain.
14:29 | 14:56 | Khulna (S)-Satkhira 132kV Ckt-2 Tripped from Satkhira 132/33kV end showing Distance relay Zone-1 relays Due to Thundering
and from Khulna(S) 230/132kV end showing Distance relay relays Due to L1 earth fault.
- | 14:52 | Aminbazar-Mirpur 132kV Ckt-1 was switched on.
15:08 | - | Meghnaghat Summit CCPP 305MW GT1 was shutdown.
16:30 | - | Summit meghnaghat-2 589 MW GT was shutdown.
16:35 | 21:22 | Madanganj 132/33kV S/S 132KV Main Bus Scheduled S/D Due to Red hot maintenance.
16:41 | - | Meghnaghat Summit CCPP 305MW ST and GT1 were sync. at 16:41 and 17:21 hrs respectively.
- | 16:44 | Rampura-Ullon-2 132kV Ckt-1 is restored.
17:21 | 17:34 | Thakurgaon 132/33kV S/S T-2(412T) LT Tripped showing O/C, E/F relays Due to Over current due to capacitor bank fault. |  |  |  |  | 21.0MW load interrup.
17:21 | 17:34 | Thakurgaon 132/33kV S/S T-1(422T) LT Tripped showing Overcurrent Relay relays Due to Over current due to capacitor bank fault. |  |  |  |  | 21.0MW load interrup.
- | 17:34 | Sirajganj 132/33kV S/S T3-(435) LT is restored.
- | 17:48 | Bheramara(GK) 132/33kV S/S TR-2 HT is restored.
- | 17:50 | Bheramara(GK) 132/33kV S/S TR-2 LT is restored.
19:00 | - | peak generation 13204 MW
20:29 | 21:28 | Barishal 230/132kV S/S T-5 LT Forced S/D Due to Red Hot Maintenance.
20:30 | 21:26 | Barishal 230/132kV S/S T-5 HT Forced S/D Due to Red Hot maintenance.
22:47 | 0:02 | Shahjadpur 132/33kV S/S T-2(415T) LT Tripped showing LV oc trip relays Due to Shahjadpur -1 feeder fault এর কারণে trip না |  |  |  |  | 14.0MW load interrup.
করায় 132 kv transformer incoming bkr সহ trip করে।
23:04 | - | Khulna 225 MW CCPP was shutdown due to fuel shortage. |  |  |  |  | 120MW generation interrup.
23:47 | 23:59 | Shahjadpur 132/33kV S/S T-2(415T) HT Tripped showing LV oc trip relays Due to Oc, E/F হওয়ার কারণে শাহজাদপুর ১ ফিডার |  |  |  |  | 14.0MW load interrup.
bkr trip না করায়, 132 kv Trans former incoming bkr সহ trip করে।
23:59 | - | Siddirganj CCPP 335MW ST tripped due to high condenser pressure. |  |  |  |  | 110MW generation interrup.
- | 3:13 | Siddhirganj CCPP 335MW ST was sync.
5:50 | - | Haripur 230/132kV S/S Ullon (Maniknagar-2) Scheduled S/D Due to Work at another side.
6:10 | 7:34 | Kodda 132/33kV S/S Tr-3 (426T) LT Forced S/D Due to 33KV CT Terminal Temperature high.
6:11 | 7:32 | Kodda 132/33kV S/S Tr-3 (426T) HT Forced S/D Due to T3 CT terminal temperature high.
6:12 | - | Maniknagar 132/33kV S/S Haripur Ckt-2 Scheduled S/D Due to Tower maintenance work of DPDC.
6:50 | 7:55 | Barishal 132/33kV S/S T-1 (405T) LT Scheduled S/D Due to 33kV Bus red hot maintenance. |  |  |  |  | 15.0MW load interrup.
6:51 | 7:53 | Barishal 132/33kV S/S T-1 (405T) HT Scheduled S/D Due to 33kV Bus red hot maintenance. |  |  |  |  | 15.0MW load interrup.
7:00 | - | Min. Gen. 10455 MW
| Sub Divisional Engineer |  |  |  | Executive Engineer |  |  | Superintendent Engineer
| Network Operation Division |  |  |  | Network Operation Division |  |  | Load Despatch Circle

## P2
EVENING PEAK GENERATION AND DAY LONG ENERGY DATA OF POWER STATIONS
| Date : | 2023-09-20 | [5 empty] | Page -2
Sl. |  |  |  |  | Present | Peak | Energy
No. | Name of the Power Stations |  | Producer | Installed Capacity | Capacity | Hour | Generated | Remarks
Generation
|  |  |  | Unit No. X Capacity | MW | MW | KWH
1 | Ghorasal Repowered CCPP:Unit-3 (GT |  | PDB | 1*260 | 260 | 0 | 0 | Under maint.
2 | Ghorasal Repowered CCPP Unit-4 |  | PDB | 1*210 | 180 | 160 | 3566844
| Ghorasal TPP Unit-5 |  | PDB | 1*210 | 190 | 0 | 0 | Under maint.
3 | Ghorasal 365 MW CCPP Unit-7 |  | PDB | 1*243+1*122 | 365 | 0 | 0 | Air Compressor problem
| Ghorashal 78.5 MW PP(MAX) |  | QRPP | 2*40 | 0 | 0 | 0 | Contract Expired
4 | Ghorashal 108 MW PP (Regent) |  | IPP | 34*3.35 | 108 | 82 | 1692590 | Gas shortage
5 | Haripur GTPP |  | SBU, PDB | 2*32 | 20 | 0 | 0 | Under maint.
6 | Haripur 412 MW CCPP |  | EGCB | 1*273+1*139 | 412 | 393 | 8689660
7 | Haripur 360 MW CCPP(HPL) |  | IPP | 1*235+1*125 | 360 | 336 | 7022000 | Gas shortage
8 | Meghnaghat 450 MW CCPP(MPL) |  | IPP | 2*150+1*150 | 450 | 370 | 8831000 | Frequency control
9 | Meghnaghat 100 MW(IEL) |  | NENP | 12*8.9 | 100 | 0 | 18240 | Low demand
10 | Meghnaghat CCPP(Summit) |  | IPP | 2*110+1*110 | 335 | 293 | 5328640 | FGMO
11 | Madanganj 102 PP(Summit) |  | NENP | 6*17 | 102 | 43 | 143687 | High voltage
12 | Madanganj-55 MW PP(Summit) |  | IPP | 3*17.08+1*11.3 | 55 | 15 | 214976 | High voltage
13 | Keraniganj 100 MW PP (Powerpac) |  | NENP | 8*13.45 | 75 | 0 | 0 | Low demand
14 | Narshingdi 22 MW PP (Doreen) |  | SIPP, REB | 8*2.90 | 22 | 17 | 424548 | Engine problem
15 | 210 MW Siddhirgonj TPP |  | PDB | 1*210 | 115 | 0 | 0 | Under maint.
16 | Siddhirgonj 2*120 MW GTPP |  | EGCB | 2*105 | 210 | 0 | 0 | Gas shortage
17 | Siddhirganj 100 PP(Dutch Bangla) |  | NENP | 12*8.9 | 100 | 0 | 51965 | Reserve
18 | Siddhirganj 335 MW CCPP |  | EGCB | 1*217+118 | 335 | 300 | 6831003 | Frequency control
19 | Gagnagar 102 MW PP (Digital Power) |  | IPP | 12*8.924 | 102 | 40 | 398448 | Low demand
20 | Katpotti 52 MW PP (Sinha) |  | IPP | 7*7.9 | 0 | 0 | 0 | Fuel shortage
21 | Kamalaghat 54 MW PP(Banco Energy) |  | IPP | 3*18 | 54 | 0 | 38880 | High voltage
22 | Kodda 150 MW PP |  | BPDB-RPCL | 9*17.06 | 149 | 98 | 1005120 | Low demand
23 | Manikganj 55 MW PP (Northern) |  | IPP | 3*19.3 | 55 | 17 | 418186 | High voltage
24 | Nababganj 55 MW PP (Southern power ) |  | IPP | 3*19.3 | 55 | 35 | 203970 | High voltage
25 | Bosila 108 MW PP(CLC) |  | IPP | 12*8.775+1*3.5 | 0 | 0 | 0
26 | Summit Power,(Madhabdi+Ashulia) |  | SIPP,REB | 3*3.67+4*8.73 | 80 | 38 | 899520 | Engine problem
27 | Maona 33 MW PP(Summit) |  | SIPP,REB | 4*8.73 | 33 | 25 | 605700 | Engine problem
28 | Rupganj 33 MW PP(Summit) |  | SIPP,REB | 4*8.73 | 33 | 26 | 678800
29 | Gazipur 52 MW PP |  | RPCL | 6*8.9 | 52 | 25 | 306240 | Fuel shortage
30 | Tongi 80 MW GTPP |  | PDB | 1* 105 | 105 | 0 | 0 | Gas shortage
31 | Kodda 300 MW PP Unit-2 (Summit) |  | IPP | 18*17.076 | 300 | 45 | 449127 | Low demand
32 | Keranigonj 300 MW PP (APR) |  | IPP | 256*1.4 | 300 | 0 | 0 | Contract Expired
33 | Bramhangoan 100 MW PP (Aggreko) |  | IPP | 114*0.959 | 0 | 0 | 0 | Contract Expired
34 | Aurahati 100MW PP (Aggreko) |  | IPP | 0.85*23+0.95*91 | 0 | 0 | 0 | Contract Expired
35 | Kodda 149 MW PP Unit-1 (Summit) |  | IPP | 8*18.45+8.97 | 149 | 102 | 1039104 | High voltage
36 | Gazipur 100 MW PP |  | RPCL | 6*17.5 | 105 | 105 | 867840
37 | Meghnaghat 104 MW PP (OPCL) |  | IPP | 18.5*6 | 104 | 43 | 234240 | High voltage
38 | Manikgonj 162MW PP(MPGL) |  | IPP | 9*18 | 162 | 17 | 321120 | High voltage
39 | Spectra Solar Plant Ltd. |  | IPP | 35 | 35 | 0 | 98082
40 | Kanchan Purbachal Power Generation Ltd. |  | IPP | 18.4*3 | 55 | 54 | 816840
| Meghnaghat Unique power |  | IPP | 586 | 0 | 0 | 0 | On test.
| Summit Meghanghat-2 589 MW(Gas) |  | IPP | 589 | 0 | 0 | 6423182 | On test.
| Dhaka area Total |  |  |  | 5722 | 2679 | 57619552
41 | Chattogram TPP-1 |  | PDB | 1*210 | 180 | 102 | 2500000 | Gas shortage
| Chattogram TPP-2 |  | PDB | 1*210 | 180 | 0 | 0 | Gas shortage
42 | Raozan 25 MW PP |  | RPCL | 3*8.9 | 25 | 17 | 210947 | Fuel shortage
43 | Teknaf 20MW PP (Solartech) |  | IPP | 20 | 20 | 0 | 92610
44 | Patenga 50MW PP (Baraka) |  | IPP | 8*6.98 | 50 | 36 | 472320 | Low demand
45 | Kaptai Hydro: Unit-1,2,3,4, 5 |  | PDB | 2*40+3*50 | 230 | 157 | 4243622
46 | Sikalbaha 225MW |  | PDB | 1*150+1*75 | 225 | 223 | 5277659
47 | Sikalbaha Peaking GT |  | PDB | 1*150 | 150 | 0 | 0 | Under maint.
48 | Sikalbaha 105 MW PP (Baraka Sikalbaha) |  | IPP | 6*17.5 | 105 | 51 | 1196836 | Fuel shortage
49 | Hathazari 100 MW peaking PP |  | PDB | 11*8.9 | 98 | 0 | 62640 | Low demand
50 | Dohazari -Kalaish 100 MW Peaking |  | PDB | 6*17 | 102 | 0 | 0 | Fuel shortage
51 | Juldah 100 MW Unit-1 (Acorn) |  | NENP | 8*13.45 | 100 | 12 | 261240 | Low demand
52 | Juldah 100 MW PP Unit-3 (Acorn) |  | IPP | 8*13.5 | 100 | 12 | 448320 | Low demand
53 | Barabkunda 22 MW PP (Regent) |  | SIPP, PDB | 8*2.90 | 22 | 11 | 250272 | Engine problem
* | Malancha, Ctg. EPZ (United) |  |  | 5*8.73+3*9.34 | 0 | 25 | 595200
54 | Chattogram 108 MW PP (ECPV) |  | IPP | 16*7 | 108 | 0 | 0 | Fuel shortage
55 | Kaptai 7 MW Solar PP |  | PDB | 7.4 MW | 7 | 0 | 21598
56 | Anwara 300 MW PP (United) |  | IPP | 17*17+24 | 300 | 174 | 2107636 | Low demand
57 | Jodiac Power |  | IPP | 3*18.55+1*3.6 | 54 | 17 | 377630 | Low demand
58 | Karnaphuli Power Ltd. |  | IPP | 18.415*6+6.5 | 110 | 64 | 1293850 | Fuel shortage
59 | Juldah unit-2 (Acorn) |  | IPP | 8*13.6 | 100 | 12 | 452160 | Fuel shortage
60 | Anlima Energy Ltd. |  | IPP | 6*21.2 | 116 | 34 | 706309 | Low demand
| Mirsharai 150 MW |  | BPDB-RPCL | 18.5*9 | 163 | 0 | 23418 | Low demand
| SS Power I |  | SS Power | 0 | 0 | 612 | 12627271
| Cox's Bazar Wind |  | IPP | 66 | 0 | 8 | 406560 | On test.
| Matarbari 2*600 MW (CPGCL) |  | CPGCL | 0 | 0 | 0 | 0 | On test.
| Chattogram area Total |  |  |  | 2545 | 1567 | 33628098
61 | Ashuganj TPP Unit- 3 |  | APSCL | 1*150 | 0 | 0 | 0 | Contract Expired
| Ashuganj TPP Unit- 4 |  | APSCL | 1*150 | 0 | 0 | 0 | Contract Expired
| Ashuganj TPP Unit- 5 |  | APSCL | 1*150 | 0 | 0 | 0 | Contract Expired
62 | Ashuganj 225 MW CCPP |  | APSCL | 1*142+1*75 | 221 | 200 | 4654000 | Gas shortage
63 | Ashuganj 450 MW CCPP(North) |  | APSCL | 1*360 | 360 | 280 | 7333100 | Gas shortage
64 | Ashuganj 450 MW CCPP(South) |  | APSCL | 1*360 | 360 | 310 | 6977000 | FGMO
| Ashuganj 420 MW CCPP(East) |  | APSCL | 284*1+116*1 | 400 | 0 | 0 | Under maint.
65 | Ashuganj 50 MW PP |  | APSCL | 14*3.968 | 45 | 49 | 1161288
66 | Ashuganj 55 MW PP (Precision) |  | QRPP | 15*4 | 0 | 0 | 0 | Contract Expired
67 | Ashuganj 195 MW PP (APSCL-United) |  | IPP | 20*9.73+1*16 | 195 | 108 | 2910545 | Gas shortage
68 | Ashuganj 51 MW PP (Midland) |  | IPP | 6*9.34 | 51 | 51 | 802748
69 | Ashuganj 150 MW PP (Midland) |  | IPP | 23*7.015 | 150 | 46 | 302763 | Low demand
70 | Titas 50 MW Peaking PP |  | PDB | 6*8.92 | 52 | 0 | 27872 | Low demand
71 | Chandpur 150 MW CCPP |  | PDB | 1*106+1*57 | 163 | 0 | 0 | Under maint.
72 | Chandpur 200 MW (Desh energy) |  | IPP | 12*18.4 | 200 | 100 | 1503360 | Fuel shortage
73 | Feni 22 MW PP (Doreen) |  | SIPP, PDB | 8*2.90 | 22 | 18 | 431676 | Engine problem
74 | Feni 11 MW PP (Doreen) |  | SIPP, REB | 4*2.90 | 11 | 10 | 244800
** | Impoprt (Tripura) |  | Imported power | 0 | 160 | 164 | 2952000
75 | Jangalia 33 MW PP (Summit) |  | SIPP, PDB | 4*8.73 | 33 | 33 | 816600
76 | Jangalia 52 MW PP (Lakdanavi) |  | IPP | 6*8.92 | 52 | 52 | 487531
77 | Cumilla 25 MW PP (Summit) |  | SIPP, REB | 3*3.67+2*6.97 | 25 | 12 | 282400 | Engine problem
78 | Daudkandi 200 MW PP (B.Trac) |  | IPP | 154*1.4 | 0 | 0 | 0 | Contract Expired
79 | Feni Lanka Power |  | IPP | 7*18.415+1*9.78 | 114 | 17 | 932520 | High voltage
80 | Chowmuhani 113 MW |  | IPP | 12*9.78+2*3.1 | 113 | 75 | 731640 | Fuel shortage
81 | Bhairob 54.5 MW |  | IPP | 3*18.2 | 54 | 17 | 639720 | Machine problem
82 | Chandpur 115(Doreen) |  | IPP | 4*18.5+2*22.5 | 115 | 0 | 0 | Fuel shortage
| Cumilla Area Total |  |  |  | 2896 | 1542 | 33191563
83 | RPCL 210MW CCPP |  | IPP | 4*35+1*70 | 202 | 34 | 1027200 | Gas shortage
84 | Tangail 22 MW PP (Doreen) |  | SIPP, PDB | 8*2.90 | 22 | 19 | 417168 | Engine problem
85 | Jamalpur 95 MW PP(Powerpac) |  | IPP | 12*8.924 | 0 | 0 | 0 | Under maint.
86 | Sarishabari 3 MW Solar Plant |  | IPP | 1*3 | 3 | 0 | 9200
87 | Mymensingh 200 MW PP (United) |  | IPP | 9.78*21 | 200 | 142 | 2114400 | Fuel shortage
88 | Jamalpur 115 MW PP (United) |  | IPP | 9.78*12 | 115 | 104 | 910800 | Fuel shortage
89 | Sutiakhali 50 MW Solar PP |  | IPP | 50 | 50 | 0 | 171160
90 | Tangail Palli Power Gen 22 MW |  | IPP | 4*6.7 | 22 | 18 | 381120 | Fuel shortage
| Mymensingh Area Total |  |  |  | 614 | 317 | 5031048
91 | Fenchugonj CCPP Phase-1 |  | PDB | 2*32+1*33 | 70 | 43 | 1017000 | Machine problem
92 | Fenchugonj CCPP Phase-2 |  | PDB | 2*35+1*35 | 90 | 40 | 933120 | Machine problem
93 | Kushiara 163 MW CCPP (KP) |  | IPP | 1*109+1*54 | 163 | 112 | 1977790 | ST Under maint.
94 | Shajibazar 330 MW CCPP |  | PDB | 3*110 | 330 | 0 | 0 | Under maint.
95 | Fenchugonj 51 MW PP (Barakatullah) |  | RPP | 19*2.90 | 51 | 45 | 789000 | Engine problem
| Fenchuganj 44 MW (Energyprima) |  | NENP | 12*3.3+5*2 | 50 | 34 | 809064 | Engine problem
96 | Hobiganj 11 MW PP Cofidence-E |  | SIPP, REB | 4*2.90 | 11 | 8 | 174624 | Engine problem
97 | Shahjibazar GTPP Unit- 8 & 9 |  | PDB | 2*35 | 66 | 0 | 0 | Under maint.
98 | Shahjibazar 86 MW PP (Shahjibazar) |  | RPP | 32*2.90 | 86 | 81 | 1683840
99 | Shahjibazar 100 MW GTPP |  | PDB | 1*100 | 100 | 0 | 0
100 | Sylhet 225 MW CCPP |  | PDB | 1*142+1*89 | 231 | 183 | 3746040 | Machine problem
101 | Sylhet 20 MW GTPP |  | PDB | 1*20 | 20 | 17 | 408000
| Sylhet 50 MW PP (EPL) |  | NENP | 27*2 | 0 | 0 | 0 | Contract Expired
102 | Shahjahanulla 25 MW PP |  | SIPP, REB | 3*9.34 | 25 | 8 | 192528 | Engine problem
103 | Bibiana-II 341 MW CCPP (Summit) |  | IPP | 1*222+1*119 | 341 | 260 | 6789000 | FGMO
104 | Bibiyana-III 400 MW CCPP |  | PDB | 285*1+134*1 | 400 | 400 | 8562000
105 | Sylhet 10MW PP (Desh) |  | RPP | 6*1.95 | 10 | 10 | 247500
106 | Bibiyana South 400 MW |  | PDB | 400 MW | 383 | 400 | 9045700
| Sylhet Area Total |  |  |  | 2427 | 1641 | 36375206
107 | Bheramara GTPP Unit-3 |  | PDB | 1*20 | 16 | 0 | 0
** | Bheramara (HVDC ) |  | Imported power | 2*500 | 1000 | 904 | 19671272
108 | Khulna 115 PP MW (KPCL-2) |  | NENP | 7*17 | 115 | 32 | 141120 | High voltage
109 | Faridpur 50 MW Peaking PP |  | PDB | 8*6.89 | 54 | 37 | 200160 | Engine problem
110 | Khulna 225 MW CCPP |  | NWPGCL | 1*150+1*75 | 230 | 120 | 2797169
111 | Gopalganj 100 MW Peaking PP |  | PDB | 16*6.98 | 109 | 0 | 0 | Low demand
112 | Bheramara 410 MW CCPP |  | NWPGCL | 1*278+1*132 | 410 | 0 | 0 | Gas shortage
| Noapara 40 MW PP (Khanjahan Ali) |  | NENP | 5*8.5 | 40 | 8 | 42750 | Low demand
113 | Noapara 100 MW PP (Bangla Trac) |  | IPP | 70*1.4 | 0 | 0 | 0 | Contract Expired
114 | Rupsha 105 MW PP (Orion rupsha) |  | IPP | 6*18.445 | 105 | 0 | 104640 | High voltage
115 | Madhumati 100 MW PP |  | NWPGCL | 6*18 | 105 | 0 | 23904 | Fuel shortage
116 | Mongla Orion 100 MW Solar PP |  | IPP | 100 | 100 | 0 | 264960
| Khulna 330 MW CCPP (OIL) |  | BPDB | 1*220+1*110 | 220 | 0 | 0 | Fuel shortage
| Rampal 1320 MW (BIFPCL) |  | NTPC&BPDB | 660*2 | 617 | 572 | 12858180
| Kulna 225 MW CCPP (GAS) |  | NWPGCL | 0 | 0 | 0 | 0
| Khulna Area Total |  |  |  | 3121 | 1673 | 36104155
117 | Barisal 110 MW PP (Summit ) |  | IPP | 7*17.076 | 110 | 16 | 38208 | Low demand
118 | Bhola 33 MW PP (Venture) |  | NENP | 1*34.50 | 40 | 26 | 498295 | Engine problem
119 | Bhola 225 MW CCPP |  | PDB | 2*63+1*68 | 194 | 130 | 2714000 | ST Under maint.
120 | Bhola 95 MW PP (Aggreko) |  | QRPP | 96*1.10 | 0 | 0 | 0 | Contract Expired
121 | Payra 1320 MW |  | BCPCL | 2*622 | 1244 | 1210 | 27176100
122 | Bhola Nutan Biddut BD LTD |  | IPP | 220 | 220 | 109 | 2613845 | GT-1 under maint
123 | United Payra Power Ltd. |  | IPP | 8*18.5+1*9.5 | 150 | 17 | 46800 | Low demand
| Barisal 307 MW |  | IPP | 307*1 | 307 | 0 | 0 | Coal shortage.
| Barisal Area Total |  |  |  | 2265 | 1508 | 33087248
124 | Baghabari 71 MW GTPP |  | PDB | 1*71 | 71 | 0 | 0 | Gas shortage
| Baghabari 100 MW GTPP |  | PDB | 1*100 | 100 | 0 | 0 | Gas shortage
125 | Baghabari 50 MW Peaking PP |  | PDB | 6*8.9 | 52 | 0 | 0 | Low demand
126 | Bera 70 MW Peaking PP |  | PDB | 9*8.29 | 71 | 0 | 0 | Low demand
127 | Amnura 50 MW PP(Sinha) |  | NENP | 7*7.79 | 28 | 0 | 0 | Reserve
128 | Katakhali 50 MW PP (Northern) |  | QRPP | 6*8.9 | 50 | 0 | 0 | Reserve
129 | Katakhali 50 MW Peaking PP |  | PDB | 6*8.7 | 50 | 0 | 7495 | Reserve
130 | Sirajgonj Unit-1 225MW |  | NWPGCL | 1*150+1*75 | 210 | 170 | 3932245 | Frequency control
131 | Sirajgonj Unit-2 225MW |  | NWPGCL | 1*150+1*75 | 220 | 0 | 0
132 | Sirajgonj Unit-3 225MW |  | NWPGCL | 1*141 | 220 | 146 | 3849618 | Frequency control
133 | Sirajgonj 400 MW CCPP Unit-4 |  | SNWPGCL | 1*282+1*132 | 414 | 350 | 7416872 | Frequency control
134 | Santahar 50 MW Peaking PP |  | PDB | 6*8.7 | 50 | 0 | 37278 | Engine problem
135 | Bogra 22 MW PP (GBB) |  | RPP | 6*4 | 0 | 0 | 0 | Contract Expired
136 | Bogura 20 MW PP (Energyprima) |  | NENP | 5*3.3+5*2 | 0 | 0 | 0 | Contract Expired
137 | Ullapara 11 MW PP (Summit) |  | SIPP, REB | 4*2.90 | 11 | 8 | 189252 | Engine problem
138 | Natore 52 MW PP (Rajlanka) |  | IPP | 6*8.92 | 52 | 0 | 0 | Reserve
139 | Chapainawabganj 100 MW Peaking PP |  | PDB | 12*8.924 | 104 | 25 | 75632 | High voltage
140 | Baghabari 200 MW PP (Paramount) |  | IPP | 135*1.6 | 200 | 0 | 0 | Fuel shortage
141 | Bagura 113 MW PP (Confidence)-2 |  | IPP | 6*18.55+7.2 | 113 | 0 | 0 | High voltage
142 | Confidence Power Bogura Unit-1 113 MW |  | IPP | 6*18.55 | 113 | 35 | 23520 | High voltage
143 | Sirajgonj 6.55 MW Solar |  | NWPGCL | 1*6 | 6 | 0 | 19860
| Adani Power Jharkhanda Ltd |  | Imported power | 748*2 | 1496 | 1253 | 30080727
| Rajshahi Area Total |  |  |  | 3631 | 1987 | 45632499
144 | Barapukuria TPP Unit-1 |  | PDB | 1*125 | 85 | 0 | 0 | Under maint.
| Barapukuria TPP Unit-2 |  | PDB | 1*125 | 85 | 0 | 0 | Under maint.
145 | Barapukuria 275 MW TPP Unit-3 |  | PDB | 1*275 | 274 | 180 | 4386100 | Machine problem
146 | Rangpur 20 MW GTPP |  | PDB | 1*20 | 20 | 0 | 0
147 | Saidpur 20 MW GTPP |  | PDB | 1*20 | 20 | 0 | 0
148 | Rangpur 113 MW PP (Confidence) |  | IPP | 9*6.984+7*7.015+3.15*2 | 113 | 70 | 949334 | Fuel shortage
149 | Sympa Solar Power 8MW |  | IPP | 8 MW | 8 | 0 | 41672
150 | Energypac Power Venture Thakurgaon Ltd. |  | IPP | 115 | 115 | 40 | 635328 | Low demand
| Intraco Solar 30 MW |  | IPP | 1*30 | 30 | 0 | 205191
| Teesta Solar Limited |  | BPCL | 16*12.5 | 200 | 0 | 911590
| Rangpur Area Total |  |  |  | 950 | 290 | 7129215
| Total |  |  |  | 24171 | 13204 | 287798584
| Eastern Grid Total |  |  |  | 14204 | 7746 | 165845467
| Western Grid Total |  |  |  | 9967 | 5458 | 121953117
| National Grid Total |  |  |  | 24171 | 13204 | 287798584
*Data collected from respective power station over telephone.
Executive Engineer
Network Operation Division
Page- 3

## P3
POWER GRID COMPANY OF BANGLADESH LTD.
NATIONAL LOAD DESPATCH CENTER
MAXIMUM LOAD SERVED BY DIFFERENT GRID SUB-STATIONS
QF-LDC-09
| Date: | 2023-09-20
| (a) ENTIRE EASTERN GRID : |  | 8701.66 | MW | (b) ENTIRE WESTERN GRID : |  | 3996.6 | MW
| i) Dhaka area |  | 4763.96 | MW | i) Khulna area |  | 1494.6 | MW
| ii) Chittagong area |  | 1241.7 | MW | ii) Rajshahi area |  | 1300 | MW
| iii) Comilla area |  | 1200 | MW | iii) Barisal area |  | 360 | MW
| iv) Mymensingh area |  | 1048 | MW | iv) Rangpur area |  | 842 | MW
| v) Sylhet area |  | 448 | MW
|  | SYSTEM TOTAL DEMAND ( a + b ) = |  | 12698.26 | MW
MAXIMUM LOAD SERVED BY DIFFERENT SUB-STATIONS
| Sub-station | Load (MW) | Time | Sub-station | Load (MW) | Time | Sub-station | Load (MW) | Time | Sub-station | Load (MW) | Time | Sub-station | Load (MW) | Time
1 | AKS | 0 | 00:00 | Chhatak | 32 | 21:00 | Kamrangirchar | 63.6 | 13:00 | Narshingdi | 181 | 21:00 | Shikalbaha-230 | N/A | N/A
2 | AKSML | 102 | 16:00 | Chowmuhani | 194 | 21:00 | Kaptai | N/A | N/A | Natore | 132 | 00:00 | Shitalakhya | 119.4 | 13:00
3 | Aftabnagar | 32 | 00:00 | Chuadanga | 102 | 01:00 | Kazla | 92 | 13:00 | Nawabganj | 40.8 | 22:00 | Sholosohor | 40 | 16:00
4 | Agargaon | 88 | 13:00 | Coxsbazar | 122 | 19:00 | Keranigonj | 78 | 18:30 | Netrakona | 124 | 19:30 | Shyampur | 130 | 11:00
5 | Agrabad | 76 | 13:00 | Cumilla(N) | 161 | 02:00 | Khagrachori | 26 | 22:00 | New | 76.5 | 12:00 | Siddhirganj | 114 | 16:00
6 | Amnura | 44 | 22:00 | Cumilla(S) | 166 | 19:30 | Khulna | 91 | 19:00 | Niamatpur | 72 | 22:00 | Sirajganj | 113 | 20:00
7 | Ashuganj | 72 | 18:00 | Daudkandi | 127 | 18:30 | Khulshi | 163 | 11:00 | Noapara | 45 | 19:30 | Sonargaon | 78 | 16:00
8 | BIPTC | N/A | N/A | Dhaka | 34 | 13:00 | Kishoreganj | 152 | 21:00 | PHP | 8 | 18:00 | Sreemongol | 62 | 20:00
9 | BSRM | 138 | 23:00 | Dhamrai | 120 | 18:30 | Kodda | 292 | 18:30 | Pabna | 108 | 20:00 | Sreepur | 74 | 18:30
10 | Bagerhat | 84 | 21:00 | Dhanmondi | 138 | 13:00 | Kulaura | 48 | 00:00 | Palashbari | 116 | 19:30 | Srinagar | 39.5 | 22:00
11 | Bakulia | 98 | 18:30 | Dohazari | 86 | 19:00 | Kurigram | 60 | 00:00 | Panchagarh | 52 | 00:00 | Sunamganj | 50 | 19:00
12 | Banani | 28 | 13:00 | Faridpur | 141 | 20:00 | Kushtia | 132 | 00:00 | Patuakhali | 96 | 22:00 | Sylhet | 148 | 18:00
13 | Bangabhaban | 16 | 09:00 | Fatullah | 58 | 11:00 | Lalbag | 96 | 13:00 | Payra | 20 | 20:00 | TK | 30.5 | 00:00
14 | Barapukuria | 58 | 18:30 | Fenchuganj | 42 | 03:00 | Lalmonirhat | 48 | 00:00 | Postogola | 55 | 13:00 | Tangail | 217 | 19:00
15 | Barguna | 16 | 01:00 | Feni | 107 | 18:30 | MI_Cement | 20 | 13:00 | Purbachal | 18 | 19:30 | Thakurgaon | 93 | 19:00
16 | Barishal | 103 | 21:00 | GPH | 18 | 10:00 | Madanganj | 25 | 00:00 | Purbasadipur | 116 | 18:30 | Tongi | 104 | 11:00
17 | Barishal-230 | 84 | 22:00 | Ghorashal | 68 | 00:00 | Madaripur | 89 | 22:00 | Rahim | 45 | 12:00 | Ullon | 38 | 18:30
18 | Baroaulia | 72 | 00:00 | Goalpara | 34 | 13:00 | Madartek | 79.9 | 00:00 | Rajbari | 68 | 18:30 | Uttara | 81 | 12:00
19 | Baroirhat | 60 | 19:00 | Gollamari | 50 | 13:00 | Madunaghat | 52 | 19:00 | Rajendrapur | 94 | 19:30 | UttaraNew | 60 | 14:00
20 | Bashundhara | 132 | 13:00 | Gopalganj | 95.4 | 18:30 | Magura | 56 | 18:30 | Rajshahi | 142 | 00:00 | Zigatola | 62 | 13:00
21 | BashundharaCement | 6 | 12:00 | Gulshan | 118 | 13:00 | Mahasthangarh | 66 | 19:00 | Rajshahi-230 | 33 | 00:00
22 | Beanibazar | 76 | 18:00 | Halishahar | 77 | 20:00 | Manikganj | 120 | 20:00 | Ramganj | 110 | 22:00
23 | Benapole | 54 | 00:00 | HaripurSBU | 163 | 13:00 | Maniknagar | 92 | 13:00 | Rampur | 28 | 00:00
24 | Bhaluka | 124 | 02:00 | Hasnabad | 77 | 00:00 | Matarbari | 42 | 00:00 | Rangamati | 16 | 13:00
25 | Bhandaria | 45 | 22:00 | Hathazari | 74 | 00:00 | Matuail | 64 | 15:00 | Rangpur | 132 | 21:00
26 | Bhangura | 33 | 00:00 | Ishurdi | 69 | 00:00 | Millgate | 97 | 09:00 | Ruppur | 5.8 | 15:00
27 | Bheramara(GK) | 53 | 00:00 | Jaldhaka | 70 | 19:00 | Mirpur | 124 | 18:30 | SSM | 13 | 00:00
28 | Bhulta | 240 | 23:00 | Jamalpur | 154 | 19:30 | Mirsorai | 2 | 13:00 | Saidpur | 98 | 18:30
29 | Bog-Sherpur | 52 | 18:30 | Jashore | 120 | 18:30 | Mithapukur | 42 | 18:30 | Satkhira | 112 | 22:00
30 | Bogura | 150 | 20:00 | Jhenaidah | 118 | 00:00 | Modern | 0.18 | 10:00 | Satmasjid | 104 | 13:00
31 | Borhanuddin | 61 | 22:00 | Joydebpur | 172 | 18:30 | Mogbazar | 133.5 | 13:00 | Savar | 190 | 12:00
32 | Brahmanbaria | 161 | 21:00 | Joypurhat | 51 | 23:00 | Mongla | 26 | 09:00 | ShahCement | 30 | 07:00
33 | Cantonment | 152 | 11:00 | Juldah | 18 | 00:00 | Motijheel | 41 | 13:00 | Shahjadpur | 101 | 19:00
34 | Chandpur | 66 | 20:00 | KSRM | 25.5 | 11:00 | Munshiganj | 102 | 00:00 | Shahjibazar | 126 | 22:00
35 | Chandraghona | 30 | 00:00 | Kabirpur | 274 | 12:00 | Mymensingh | 216 | 01:00 | Shahmirpur | 48.2 | 00:00
36 | Chapai | 57 | 00:00 | Kachua | 71 | 22:00 | Naogaon | 121 | 20:00 | Shariatpur | 70 | 22:00
37 | Charsaidpur | 51 | 10:00 | Kallyanpur | 99 | 00:00 | Narail | 52 | 18:30 | Sherpur | 110 | 11:00
38 | Chauddagram | 57 | 21:00 | Kalurghat | 33 | 15:00 | Narinda | 69 | 13:00 | Shikalbaha | 25 | 19:30
| Sub Divisional Engineer |  |  |  | Executive Engineer |  |  |  | Superintendent Engineer
| Network Operation Division |  |  |  | Network Operation Division |  |  |  | Load Despatch Circle
| (1) Honbl. State Minister |  |  |  | (8) Executive Director (O & M) PGCB. |  |  |  | (18) C.E. Transmission (1 & 2) PGCB.
| Ministry of Power,Energy & Mineral |  |  |  | (9) Member,Generation,PDB. |  |  |  | (19) S.E. System Protection,PGCB.
| Resources, GOB. |  |  |  | (10) Member,Distribution,PDB. |  |  |  | (20) Director,Public Relation,PDB.
| (2) Secy (Power Divn.)Ministry of |  |  |  | (11) Member,Transmission & |  |  |  | (21) Director Program, PDB.
| Power,Energy & Mineral Resources. |  |  |  | System Operation,PDB. |  |  |  | (22) S.E. Consumer Affairs,PDB.
| (3) Director General,Power cell |  |  |  | (12) Member,P&D,PDB. |  |  |  | (23) Director,Project Planning,PDB.
| (4) Chairman,BERC |  |  |  | (13) C.E (P & D), PGCB. |  |  |  | (24) Director,System Planning,PDB.
| (5) Chairman, BPDB. |  |  |  | (14) G.M. Commercial Operation |  |  |  | (25) Executive Eng.IMD.
| (6) Managing Director, PGCB. |  |  |  | (15) C.E. Generation,PDB. |  |  |  | (26) Executive Eng. EMD.
| (7) Member(Power & Industry) |  |  |  | (16) C.E, (P & D),PDB. |  |  |  | (27) NLDC
| Planning Commission. |  |  |  | (17) C.E. System Operation,PGCB

## Voltage
e
MAXIMUM & MINIMUM VOLTAGES OF DIFFERENT GRID SUB-STATIONS:
| Date: | 2023-09-20 | [7 empty] | QF-LDC-10
| Sub-Station | Max Voltage | Hour | Min | Hour | Sub-Station | Maxm | Hour | Min | Hour
|  |  |  | Voltage |  |  | Voltage |  | Voltage
| 400 KV | KV | Hour | KV | Hour | 400 KV | KV | Hour | KV | Hour
14 | Aminbazar | 398 | 06:00 | 383 | 12:00 | Gopalganj | 407 | 06:00 | 395 | 00:00
| Ashuganj | N/A | N/A | N/A | N/A | Kaliakoir | 378 | 20:00 | 366 | 12:00
| Bhulta | 398 | 06:00 | 383 | 12:00 | Madunaghat_I | N/A | N/A | N/A | N/A
| Bibiana | 401 | 07:00 | 393 | 13:00 | Payra | 412 | 06:00 | 407 | 00:00
| BIPTC | 405 | 06:00 | 395 | 13:00 | Rahanpur | 402 | 17:00 | 390 | 00:00
| Bogura | N/A | N/A | N/A | N/A | Rampal | 409 | 06:00 | 397 | 23:00
| 230 KV | KV |  | KV |  | 230 KV | KV |  | KV
| Agargaon | 232 | 06:00 | 221 | 12:00 | Hasnabad | 231 | 07:00 | 220 | 19:30
| AKSML | 232 | 01:00 | 225 | 11:00 | Hathazari | 232 | 05:00 | 226 | 12:00
| Aminbazar | 233 | 04:00 | 225 | 10:00 | Ishurdi | 235 | 06:00 | 223 | 12:00
| Ashuganj | 236 | 06:00 | 227 | 12:00 | Jhenaidah | 229 | 06:00 | 219 | 12:00
| Ashuganj-400 | N/A | N/A | N/A | N/A | Kaliakoir | 232 | 06:00 | 223 | 12:00
| Baghabari | 229 | 05:00 | 222 | 12:00 | Keranigonj | 233 | 13:00 | 221 | 12:00
| Barapukuria | 222 | 17:00 | 210 | 18:30 | Khulna(S) | 238 | 06:00 | 229 | 12:00
| Barapukuria-230 | N/A | N/A | N/A | N/A | Madunaghat_I | N/A | N/A | N/A | N/A
| Barishal | 236 | 06:00 | 229 | 23:00 | Maniknagar | 233 | 06:00 | 223 | 12:00
| Bheramara | 237 | 03:00 | 223 | 12:00 | Meghnaghat | 239 | 06:00 | 232 | 16:00
| Bhulta | 235 | 03:00 | 226 | 12:00 | Mirsorai | 231 | 14:00 | 225 | 10:00
| Bibiana | 230 | 06:00 | 226 | 03:00 | Rajshahi | 232 | 01:00 | 217 | 12:00
| BIPTC | 235 | 03:00 | 222 | 12:00 | Rampal | 236 | 06:00 | 227 | 23:00
| Bogura | 226 | 06:00 | 218 | 00:00 | Rampur | N/A | N/A | N/A | N/A
| Borhanuddin | 240 | 09:00 | 234 | 23:00 | Rampura | 233 | 04:00 | 224 | 12:00
| BSRM | 232 | 05:00 | 225 | 12:00 | Shikalbaha | 232 | 18:00 | 227 | 11:00
| Cumilla(N) | 231 | 06:00 | 224 | 12:00 | Shyampur | 233 | 06:00 | 223 | 12:00
| Fenchuganj | 234 | 18:30 | 229 | 02:00 | Siddhirganj | 233 | 03:00 | 229 | 07:00
| Ghorashal | 230 | 00:00 | 230 | 00:00 | Sirajgonj | 237 | 06:00 | 230 | 12:00
| Ghorashal-230 | N/A | N/A | N/A | N/A | Sreepur | 230 | 17:00 | 226 | 00:00
| GPH | 231 | 05:00 | 225 | 12:00 | Tongi | 230 | 04:00 | 218 | 11:00
| Haripur | 231 | 07:00 | 225 | 12:00
| 132 kV | KV |  | KV |  | Tongi
| Aftabnagar | 137 | 04:00 | 129 | 12:00 | Lalbag | 132 | 05:00 | 124 | 12:00
| Agargaon | 134 | 06:00 | 126 | 12:00 | Lalmonirhat | 133 | 17:00 | 120 | 01:00
| Agrabad | 134 | 05:00 | 129 | 12:00 | Madanganj | 134 | 15:00 | 129 | 12:00
| AKS | 133 | 01:00 | 128 | 10:00 | Madaripur | 131 | 09:00 | 127 | 23:00
| Aminbazar | 132 | 03:00 | 127 | 10:00 | Madartek | 137 | 06:00 | 129 | 12:00
| Amnura | 136 | 06:00 | 124 | 00:00 | Madunaghat | 135 | 17:00 | 131 | 12:00
| Ashuganj | 140 | 06:00 | 131 | 11:00 | Magura | 137 | 07:00 | 129 | 23:00
| Bagerhat | 132 | 06:00 | 122 | 23:00 | Mahasthangarh | 135 | 09:00 | 127 | 00:00
| Bakulia | 134 | 00:00 | 130 | 12:00 | Manikganj | 133 | 19:00 | 124 | 12:00
| Banani | 138 | 05:00 | 129 | 12:00 | Maniknagar | 135 | 05:00 | 128 | 11:00
| Bangabhaban | 134 | 01:00 | 128 | 12:00 | Matarbari | 126 | 17:00 | 116 | 22:00
| Barapukuria | 139 | 17:00 | 127 | 18:30 | Matuail | 134 | 06:00 | 129 | 11:00
| Barguna | 138 | 08:00 | 130 | 22:00 | Millgate | 134 | 22:00 | 126 | 12:00
| Barishal | 138 | 05:00 | 128 | 22:00 | Mirpur | 132 | 06:00 | 125 | 12:00
| Barishal-230 | 137 | 06:00 | 131 | 23:00 | Mithapukur | 134 | 17:00 | 123 | 00:00
| Baroaulia | 135 | 18:00 | 130 | 12:00 | MI_Cement | 134 | 05:00 | 129 | 10:00
| Baroirhat | 130 | 06:00 | 125 | 16:00 | Modern | 134 | 05:00 | 130 | 10:00
| Bashundhara | 139 | 06:00 | 126 | 12:00 | Mogbazar | 138 | 07:00 | 130 | 11:00
| BashundharaCement | 134 | 15:00 | 129 | 12:00 | Mongla | 133 | 06:00 | 124 | 23:00
| Beanibazar | 128 | 19:30 | 122 | 15:00 | Motijheel | 134 | 02:00 | 128 | 12:00
| Benapole | 136 | 06:00 | 128 | 23:00 | Munshiganj | 134 | 06:00 | 129 | 10:00
| Bhaluka | 126 | 14:00 | 119 | 12:00 | Mymensingh | 136 | 22:00 | 117 | 21:00
| Bhandaria | 136 | 09:00 | 125 | 19:30 | Naogaon | 132 | 17:00 | 121 | 21:00
| Bhangura | 138 | 06:00 | 132 | 12:00 | Narail | 137 | 04:00 | 129 | 19:00
| Bheramara | 135 | 03:00 | 128 | 12:00 | Narinda | 0 | 00:00 | N/A | N/A
| Bheramara(GK) | 135 | 06:00 | 127 | 18:30 | Narshingdi | 129 | 05:00 | 124 | 00:00
| Bhulta | 128 | 03:00 | 122 | 12:00 | Natore | 132 | 06:00 | 123 | 18:30
| Bog-Sherpur | 132 | 02:00 | 124 | 12:00 | Nawabganj | 133 | 06:00 | 126 | 11:00
| Bogura | 138 | 06:00 | 116 | 12:00 | Netrakona | 134 | 20:00 | 120 | 07:00
| Bogura-230 | 137 | 08:00 | 129 | 21:00 | New | 137 | 05:00 | 127 | 12:00
| Brahmanbaria | 126 | 13:00 | 120 | 21:00 | Niamatpur | 131 | 17:00 | 117 | 21:00
| Cantonment | 133 | 05:00 | 125 | 12:00 | Noapara | 135 | 07:00 | 127 | 23:00
| Chandpur | 131 | 17:00 | 118 | 23:00 | Pabna | 138 | 06:00 | 126 | 18:30
| Chandraghona | 136 | 06:00 | 132 | 12:00 | Palashbari | 135 | 17:00 | 122 | 00:00
| Chapai | 130 | 08:00 | 124 | 00:00 | Panchagarh | 134 | 17:00 | 112 | 18:30
| Charsaidpur | 135 | 06:00 | 129 | 12:00 | Patuakhali | 137 | 04:00 | 131 | 23:00
| Chauddagram | 130 | 17:00 | 125 | 01:00 | Payra | 139 | 06:00 | 136 | 00:00
| Chhatak | 127 | 17:00 | 124 | 00:00 | PHP | 129 | 17:00 | 121 | 23:00
| Chowmuhani | 125 | 10:00 | 120 | 00:00 | Postogola | 136 | 06:00 | 130 | 12:00
| Chuadanga | 135 | 17:00 | 126 | 00:00 | Purbachal | 137 | 03:00 | 125 | 12:00
| Coxsbazar | 126 | 16:00 | 116 | 19:00 | Purbasadipur | 132 | 17:00 | 118 | 18:30
| Cumilla(N) | 134 | 17:00 | 129 | 13:00 | Rahanpur | 133 | 17:00 | 128 | 00:00
| Cumilla(S) | 132 | 18:00 | 124 | 15:00 | Rahim | 134 | 03:00 | 130 | 11:00
| Daudkandi | 127 | 18:30 | 119 | 00:00 | Rajbari | 131 | 06:00 | 124 | 23:00
| Dhaka | 137 | 03:00 | 130 | 12:00 | Rajendrapur | 134 | 19:30 | 124 | 17:00
| Dhamrai | 136 | 06:00 | 127 | 12:00 | Rajshahi | 132 | 01:00 | 124 | 12:00
| Dhanmondi | 135 | 06:00 | 128 | 12:00 | Rajshahi-230 | 134 | 01:00 | 130 | 10:00
| Dohazari | 131 | 17:00 | 126 | 02:00 | Ramganj | 124 | 10:00 | 115 | 23:00
| Faridpur | 130 | 06:00 | 126 | 00:00 | Rampur | 135 | 00:00 | 132 | 20:00
| Fatullah | 136 | 05:00 | 130 | 12:00 | Rampura | 137 | 05:00 | 129 | 12:00
| Fenchuganj | 132 | 13:00 | 130 | 00:00 | Rangamati | 134 | 05:00 | 131 | 12:00
| Feni | 130 | 17:00 | 125 | 15:00 | Rangpur | 132 | 17:00 | 118 | 18:30
| Ghorashal | 138 | 04:00 | 134 | 13:00 | Ruppur | 137 | 06:00 | 130 | 12:00
| Goalpara | 136 | 06:00 | 127 | 23:00 | Saidpur | 135 | 17:00 | 118 | 18:30
| Gollamari | 134 | 06:00 | 128 | 23:00 | Satkhira | 132 | 06:00 | 122 | 23:00
| Gopalganj | 132 | 06:00 | 125 | 23:00 | Satmasjid | 133 | 05:00 | 125 | 12:00
| Gopalganj-400 | 131 | 06:00 | 124 | 12:00 | Savar | 130 | 06:00 | 124 | 12:00
| Gulshan | 137 | 05:00 | 129 | 12:00 | ShahCement | 139 | 03:00 | 129 | 12:00
| Halishahar | 134 | 06:00 | 129 | 12:00 | Shahjadpur | 139 | 04:00 | 135 | 19:00
| Haripur | 134 | 04:00 | 130 | 11:00 | Shahjibazar | 128 | 17:00 | 122 | 22:00
| HaripurSBU | 134 | 03:00 | 130 | 11:00 | Shahmirpur | 134 | 00:00 | 129 | 12:00
| Hasnabad | 135 | 07:00 | 130 | 12:00 | Shariatpur | 131 | 08:00 | 125 | 23:00
| Hathazari | 137 | 05:00 | 132 | 12:00 | Sherpur | 135 | 19:30 | 116 | 23:00
| Ishurdi | 137 | 06:00 | 130 | 12:00 | Shikalbaha | 124 | 05:00 | 118 | 12:00
| Jaldhaka | 135 | 17:00 | 116 | 18:30 | Shikalbaha-230 | 135 | 06:00 | 131 | 11:00
| Jamalpur | 139 | 15:00 | 118 | 07:00 | Shitalakhya | 134 | 06:00 | 130 | 18:00
| Jashore | 138 | 07:00 | 126 | 23:00 | Sholosohor | 134 | 05:00 | 129 | 12:00
| Jhenaidah | 139 | 17:00 | 132 | 05:00 | Shyampur | 136 | 19:00 | 131 | 12:00
| Jhenaidah-230 | 139 | 06:00 | 133 | 12:00 | Shyampur-230 | 136 | 05:00 | 130 | 12:00
| Joydebpur | 136 | 20:00 | 128 | 16:00 | Siddhirganj | 134 | 03:00 | 130 | 11:00
| Joypurhat | 131 | 17:00 | 119 | 21:00 | Sirajganj | 134 | 06:00 | 125 | 19:30
| Juldah | 134 | 00:00 | 130 | 12:00 | Sonargaon | 133 | 18:00 | 128 | 00:00
| Kabirpur | 136 | 20:00 | 123 | 12:00 | Sreemongol | 128 | 06:00 | 124 | 20:00
| Kachua | 130 | 17:00 | 121 | 01:00 | Sreepur | 126 | 15:00 | 122 | 11:00
| Kaliakoir | 137 | 20:00 | 131 | 12:00 | Srinagar | 133 | 05:00 | 126 | 11:00
| Kallyanpur | 133 | 02:00 | 126 | 12:00 | SSM | 139 | 00:00 | 134 | 11:00
| Kalurghat | 135 | 14:00 | 130 | 12:00 | Sunamganj | 127 | 18:00 | 120 | 00:00
| Kamrangirchar | 133 | 07:00 | 124 | 12:00 | Sylhet | 129 | 05:00 | 127 | 00:00
| Kaptai | N/A | N/A | N/A | N/A | Tangail | 133 | 19:00 | 125 | 23:00
| Kazla | 135 | 07:00 | 127 | 13:00 | Thakurgaon | 133 | 17:00 | 112 | 18:30
| Keranigonj | 133 | 05:00 | 126 | 12:00 | TK | 135 | 16:00 | 130 | 12:00
| Khagrachori | 134 | 06:00 | 131 | 10:00 | Tongi | 138 | 04:00 | 130 | 11:00
| Khulna | 135 | 06:00 | 126 | 23:00 | Ullon | 138 | 06:00 | 129 | 12:00
| Khulna(S) | 135 | 06:00 | 128 | 23:00 | Uttara | 131 | 07:00 | 125 | 12:00
| Khulshi | 133 | 17:00 | 128 | 12:00 | UttaraNew | 132 | 03:00 | 124 | 12:00
| Kishoreganj | 132 | 14:00 | 125 | 19:00 | Zigatola | 133 | 06:00 | 127 | 12:00
| Kodda | 136 | 20:00 | 124 | 16:00
| KSRM | 135 | 14:00 | 131 | 10:00
| Kulaura | 130 | 07:00 | 128 | 00:00
| Kurigram | 133 | 17:00 | 119 | 00:00
| Kushtia | 134 | 06:00 | 128 | 23:00

## L-Curve
Date | 2023-09-20
.
TIME | E-W INT.(Export) | EAST GRID | WEST GRID | TOTAL |  |  | DAILY LOAD CURVE
0:00 | 1000 | 7331 | 5184 | 12515 |  |  |  | QF-LDC-11
0:30 | 1035 | 7329 | 5124 | 12453 | Date: | 2023-09-20
1:00 | 1070 | 7327 | 5064 | 12391
1:30 | 1070 | 7268 | 4993.5 | 12261.5
2:00 | 1070 | 7209 | 4923 | 12132
2:30 | 1055 | 7066 | 4862 | 11928 | [5 empty] | Gen. at Eve. Peak | 13204 | 13204 MW (19:00 )
3:00 | 1040 | 6923 | 4801 | 11724 | [6 empty] | 19:00
3:30 | 1005 | 6820.5 | 4780.5 | 11601 | [5 empty] | Gen. at Day Peak | 11865 | 11865 MW (12:00 )
4:00 | 970 | 6718 | 4760 | 11478 | [6 empty] | 12:00
4:30 | 1000 | 6661 | 4745.5 | 11406.5 | [5 empty] | Highest Generation | 13204
5:00 | 1030 | 6604 | 4731 | 11335 | [6 empty] | 19:00
5:30 | 1025 | 6488.5 | 4630 | 11118.5
6:00 | 1020 | 6373 | 4529 | 10902
6:30 | 1120 | 6285.5 | 4521.5 | 10807
7:00 | 1220 | 6198 | 4514 | 10712
7:30 | 1305 | 6143 | 4527 | 10670
8:00 | 1390 | 6088 | 4540 | 10628
8:30 | 1375 | 6129 | 4587 | 10716
9:00 | 1360 | 6170 | 4634 | 10804
9:30 | 1355 | 6278 | 4683.5 | 10961.5
10:00 | 1350 | 6386 | 4733 | 11119
10:30 | 1365 | 6526.5 | 4825.5 | 11352
11:00 | 1380 | 6667 | 4918 | 11585
11:30 | 1340 | 6767.5 | 4957.5 | 11725
12:00 | 1300 | 6868 | 4997 | 11865
12:30 | 1275 | 6975.5 | 5031 | 12006.5
13:00 | 1250 | 7083 | 5065 | 12148
13:30 | 1250 | 6912.5 | 4991.5 | 11904
14:00 | 1250 | 6742 | 4918 | 11660
14:30 | 1270 | 6657.5 | 4854 | 11511.5
15:00 | 1290 | 6573 | 4790 | 11363
15:30 | 1320 | 6505.5 | 4769.5 | 11275
16:00 | 1350 | 6438 | 4749 | 11187
16:30 | 1295 | 6465.5 | 4741 | 11206.5
17:00 | 1240 | 6493 | 4733 | 11226
17:30 | 1230 | 6735.5 | 4841 | 11576.5
18:00 | 1220 | 6978 | 4949 | 11927
18:30 | 1055 | 7362 | 5203.5 | 12565.5
19:00 | 890 | 7746 | 5458 | 13204
19:30 | 970 | 7635 | 5505 | 13140
20:00 | 1000 | 7697 | 5373 | 13070 |  |  |  | Executive Engineer
20:30 | 980 | 7682.5 | 5360 | 13042.5 |  |  |  | Network Operation Division
21:00 | 960 | 7668 | 5347 | 13015
21:30 | 955 | 7643.5 | 5300 | 12943.5
22:00 | 950 | 7619 | 5253 | 12872 |  |  |  |  | Page 6 of 7
22:30 | 985 | 7564.5 | 5219.5 | 12784
23:00 | 1020 | 7510 | 5186 | 12696
23:30 | 1010 | 7420.5 | 5185 | 12605.5
24:00 | 1000 | 7331 | 5184 | 12515
13204 MW (19:00 )
11865 MW (12:00 )

## En-Curve
DAILY ENERGY CURVE
Date | 2023-09-20 |  | Energy |  | 287798584
QF-LDC-12
TIME | GAS | HVDC | P.GEN(GAS). | P.GEN(HSD) | P.GEN(HFO). | COAL | HYDRO | G.GEN(HSD) | G.GEN(HFO) | TRIPURA | SOLAR | WIND | SHORTAGE
0:00 | 3813 | 791 | 2486 | 0 | 1147 | 3850 | 203 | 0 | 64 | 154 | 0 | 7 | 33
0:30 | 3781 | 712.5 | 2638.5 | 0 | 980 | 3850 | 202 | 60 | 65 | 149 | 0 | 15 | 187.9225 |  | Date: | 43727
1:00 | 3749 | 634 | 2791 | 0 | 813 | 3850 | 201 | 120 | 66 | 144 | 0 | 23 | 342.845
1:30 | 3732.5 | 630 | 2759 | 0 | 784 | 3807 | 201 | 120 | 57.5 | 145 | 0 | 25.5 | 308.9425 | [7 empty] | Total Energy | 287.7986 | 287.7986 | Total Energy Gen 287.799 MKWHr Energy Not Served 1.966 MKWHr Energy Requirement 289.765 MKWHr
2:00 | 3716 | 626 | 2727 | 0 | 755 | 3764 | 201 | 120 | 49 | 146 | 0 | 28 | 275.04 | [7 empty] | Energy not Served | 1.9664 | 1.9664
2:30 | 3703.5 | 626 | 2666 | 0 | 725 | 3686 | 201 | 120 | 32.5 | 142 | 0 | 26 | 245.435 | [7 empty] | Energy Requirement | 289.765 | 289.765
3:00 | 3691 | 626 | 2605 | 0 | 695 | 3608 | 201 | 120 | 16 | 138 | 0 | 24 | 215.83
3:30 | 3657 | 696 | 2534 | 0 | 675.5 | 3542 | 201 | 120 | 16 | 136 | 0 | 23.5 | 194.82
4:00 | 3623 | 766 | 2463 | 0 | 656 | 3476 | 201 | 120 | 16 | 134 | 0 | 23 | 173.81
4:30 | 3621 | 766 | 2428 | 0 | 640.5 | 3461 | 201 | 120 | 16 | 135 | 0 | 18 | 160.9175
5:00 | 3619 | 766 | 2393 | 0 | 625 | 3446 | 201 | 120 | 16 | 136 | 0 | 13 | 148.025
5:30 | 3566.5 | 766 | 2344 | 0 | 606.5 | 3361 | 201 | 120 | 16 | 124 | 1 | 12.5 | 120.8075
6:00 | 3514 | 766 | 2295 | 0 | 588 | 3276 | 201 | 120 | 16 | 112 | 2 | 12 | 93.59
6:30 | 3501 | 766.5 | 2266 | 0 | 536 | 3244.5 | 200.5 | 120 | 16 | 113 | 28.5 | 15 | 124.6275 | [6 empty] | Coal
7:00 | 3488 | 767 | 2237 | 0 | 484 | 3213 | 200 | 120 | 16 | 114 | 55 | 18 | 155.665
7:30 | 3465 | 767 | 2204.5 | 0 | 457 | 3206.5 | 200.5 | 120 | 16 | 119 | 101.5 | 13 | 159.9625 | [5 empty] | Oil
8:00 | 3442 | 767 | 2172 | 0 | 430 | 3200 | 201 | 120 | 16 | 124 | 148 | 8 | 164.26
8:30 | 3444.5 | 766.5 | 2176 | 0 | 453 | 3209.5 | 201 | 120 | 16 | 127 | 188.5 | 14 | 144.6825
9:00 | 3447 | 766 | 2180 | 0 | 476 | 3219 | 201 | 120 | 16 | 130 | 229 | 20 | 125.105
9:30 | 3472 | 766 | 2197.5 | 0 | 516 | 3240 | 201 | 120 | 32 | 133 | 268.5 | 15.5 | 94.0675
10:00 | 3497 | 766 | 2215 | 0 | 556 | 3261 | 201 | 120 | 48 | 136 | 308 | 11 | 63.03
10:30 | 3545 | 766.5 | 2257.5 | 0 | 629 | 3317 | 201 | 120 | 52 | 136 | 309.5 | 18.5 | 31.515
11:00 | 3593 | 767 | 2300 | 0 | 702 | 3373 | 201 | 120 | 56 | 136 | 311 | 26 | 0
11:30 | 3607 | 835 | 2268 | 0 | 760 | 3399 | 201 | 120 | 56 | 137 | 319 | 23 | 0
12:00 | 3621 | 903 | 2236 | 0 | 818 | 3425 | 201 | 120 | 56 | 138 | 327 | 20 | 0
12:30 | 3628 | 904 | 2333.5 | 0 | 888 | 3404.5 | 201 | 120 | 52 | 140 | 315 | 20.5 | 0
13:00 | 3635 | 905 | 2431 | 0 | 958 | 3384 | 201 | 120 | 48 | 142 | 303 | 21 | 0
13:30 | 3635 | 905 | 2431 | 0 | 958 | 3384 | 201 | 120 | 48 | 142 | 303 | 21 | 0
14:00 | 3635 | 905 | 2431 | 0 | 958 | 3384 | 201 | 120 | 48 | 142 | 303 | 21 | 0
14:30 | 3517 | 904 | 2353 | 0 | 918 | 3341 | 200.5 | 120 | 43.5 | 150 | 192 | 16.5 | 0
15:00 | 3399 | 903 | 2275 | 0 | 878 | 3298 | 200 | 120 | 39 | 158 | 81 | 12 | 0
15:30 | 3413 | 903 | 2237 | 0 | 903.5 | 3284.5 | 131.5 | 120 | 35.5 | 154 | 72.5 | 20.5 | 0
16:00 | 3427 | 903 | 2199 | 0 | 929 | 3271 | 63 | 120 | 32 | 150 | 64 | 29 | 0
16:30 | 3479.5 | 903.5 | 2073 | 0 | 1004 | 3320.5 | 59.5 | 120 | 40 | 144 | 40 | 22.5 | 0
17:00 | 3532 | 904 | 1947 | 0 | 1079 | 3370 | 56 | 120 | 48 | 138 | 16 | 16 | 0
17:30 | 3569 | 904 | 1942 | 0 | 1231 | 3446 | 103.5 | 120 | 89.5 | 150 | 8 | 13.5 | 0
18:00 | 3606 | 904 | 1937 | 0 | 1383 | 3522 | 151 | 120 | 131 | 162 | 0 | 11 | 0
18:30 | 3709.5 | 904 | 2114.5 | 0 | 1571 | 3674.5 | 154 | 120 | 145.5 | 163 | 0 | 9.5 | 21.965
19:00 | 3813 | 904 | 2292 | 0 | 1759 | 3827 | 157 | 120 | 160 | 164 | 0 | 8 | 43.93
19:30 | 3838 | 905 | 2332 | 0 | 1592 | 3869 | 157 | 120 | 150 | 166 | 0 | 11 | 45.84
20:00 | 3876 | 772 | 2385 | 0 | 1576 | 3862 | 157 | 120 | 145 | 162 | 0 | 15 | 47.75
20:30 | 3889.5 | 772 | 2402.5 | 0 | 1531.5 | 3860.5 | 157 | 120 | 136 | 161 | 0 | 12.5 | 50.1375
21:00 | 3903 | 772 | 2420 | 0 | 1487 | 3859 | 157 | 120 | 127 | 160 | 0 | 10 | 52.525
21:30 | 3916 | 771.5 | 2359.5 | 0 | 1484.5 | 3861.5 | 157 | 110 | 114.5 | 160 | 0 | 9 | 53.9575
22:00 | 3929 | 771 | 2299 | 0 | 1482 | 3864 | 157 | 100 | 102 | 160 | 0 | 8 | 55.39
22:30 | 3939.5 | 781.5 | 2305 | 0 | 1397.5 | 3864.5 | 180 | 50 | 98 | 160 | 0 | 8 | 48.705
23:00 | 3950 | 792 | 2311 | 0 | 1313 | 3865 | 203 | 0 | 94 | 160 | 0 | 8 | 42.02
23:30 | 3881.5 | 791.5 | 2398.5 | 0 | 1230 | 3857.5 | 203 | 0 | 79 | 157 | 0 | 7.5 | 37.51 |  | Max Temp. in Dhaka |  | 31.4°C
24:00 | 3813 | 791 | 2486 | 0 | 1147 | 3850 | 203 | 0 | 64 | 154 | 0 | 7 | 33
Executive Engineer
Network Operation Division
Page 5 of 7
GAS
Oil
HVDC
COAL
HYDRO
SOLAR
Total Energy Gen 287.799 MKWHr Energy Not Served 1.966 MKWHr Energy Requirement 289.765 MKWHr
Shortage
Note on W13: Author:

## Generation
g | 2023-09-20
Si No | Unit | 1:00 | 2:00 | 3:00 | 4:00 | 5:00 | 6:00 | 7:00 | 8:00 | 9:00 | 10:00 | 11:00 | 12:00 | 13:00 | 14:00 | 15:00 | 16:00 | 17:00 | 18:00 | 18:30 | 19:00 | 19:30 | 20:00 | 21:00 | 22:00 | 23:00 | 24:00 | KWH
1 | Karnaphuli Hydro PP Unit-1, 2 & 3 | 126 | 126 | 126 | 126 | 126 | 126 | 125 | 126 | 126 | 126 | 126 | 126 | 126 | 126 | 125 | 63 | 56 | 76 |  | 82 | 82 | 82 | 82 | 82 | 128 | 128 | 2655622
2 | Karnaphuli Hydro PP Unit-4 & 5 | 75 | 75 | 75 | 75 | 75 | 75 | 75 | 75 | 75 | 75 | 75 | 75 | 75 | 75 | 75 | 0 |  | 75 |  | 75 | 75 | 75 | 75 | 75 | 75 | 75 | 1588000
3 | Chattogram TPP-1 | 107 | 108 | 105 | 107 | 100 | 107 | 105 | 105 | 105 | 105 | 105 | 105 | 105 | 110 | 111 | 100 | 108 | 104 |  | 102 | 107 | 105 | 107 | 104 | 104 | 103 | 2500000
4 | Chattogram TPP-2
5 | Raozan 25 MW PP | 8 | 8 | 8 | 8 | 8 | 8 | 8 | 8 | 8 | 8 | 8 | 0 |  |  |  | 3 | 8 | 11 |  | 17 | 17 | 17 | 17 | 17 | 11 | 8 | 210947
| Teknaf 20MW PP (Solartech) | [5 empty] | 1 | 2 | 12 | 13 | 14 | 20 | 12 | 18 | 7 | 3 | 6 | 1 | 0 | [8 empty] | 92610
6 | Sikalbaha 225MW CCPP (Gas) | 226 | 225 | 225 | 226 | 227 | 227 | 223 | 226 | 222 | 219 | 224 | 219 | 224 | 227 | 220 | 220 | 225 | 223 |  | 223 | 225 | 225 | 225 | 226 | 226 | 225 | 5277659
7 | Sikalbaha 225MW CCPP(Oil)
8
9 | Sikalbaha 150MW GTPP
10 | Sikalbaha 150MW GTPP(Oil)
Dohazari -Kalaish 100 MW Peaking
12 | Hathazari 100 MW peaking PP | 24 | 24 | [24 empty] | 62640
| Sikalbaha 105 MW PP (Baraka Sikalbaha) | 51 | 51 | 51 | 51 | 51 | 51 | 51 | 34 | 34 | 34 | 38 | 51 | 51 | 51 | 51 | 51 | 51 | 51 |  | 51 | 51 | 51 | 51 | 51 | 51 | 51 | 1196836
Daudkandi 200 MW PP (B.Trac)
14 | Titas 50 MW Peaking PP | [10 empty] | 8 | 8 | 0 | 8 | 7 | 0 | [9 empty] | 0 | 27872
15 | 210 MW Siddhirgonj TPP
16 | Siddhirgonj 2*120 MW GTPP
17 | Siddhirganj 335 MW CCPP | 280 | 280 | 280 | 280 | 280 | 250 | 250 | 250 | 250 | 250 | 250 | 250 | 315 | 260 | 260 | 260 | 260 | 280 |  | 300 | 330 | 330 | 330 | 331 | 326 | 210 | 6831003
18 | Kodda 300 MW PP Unit-2 (Summit) | [13 empty] | 40 | 45 | 45 | 45 | 70 |  | 45 | 45 | 45 | 15 | 15 | 15 | 15 | 449127
19 | Ashuganj 195 MW PP (APSCL-United) | 167 | 147 | 148 | 148 | 148 | 148 | 108 | 108 | 108 | 108 | 108 | 108 | 107 | 107 | 107 | 107 | 108 | 108 |  | 108 | 108 | 108 | 108 | 108 | 108 | 137 | 2910545
20 | Ghorasal TPP (Unit-1&2)
21 | Ghorasal Repowered CCPP:Unit-3 (GT
22 | Ghorasal Repowered CCPP Unit-4 | 170 | 170 | 170 | 170 | 170 | 140 | 140 | 140 | 140 | 142 | 130 | 130 | 130 | 130 | 130 | 130 | 120 | 130 |  | 160 | 160 | 160 | 160 | 160 | 160 | 160 | 3566844
23 | Ghorasal TPP Unit-5
24 | Ghorasal 6
25 | Ghorasal 365 MW CCPP Unit-7
26 | SS Power I | 611 | 611 | 556 | 506 | 503 | 455 | 455 | 456 | 457 | 457 | 490 | 525 | 432 | 430 | 430 | 430 | 500 | 544 |  | 612 | 610 | 612 | 612 | 612 | 612 | 612 | 12627271
28 | Ashuganj TPP Unit- 3
29 | Ashuganj TPP Unit- 4
30 | Ashuganj TPP Unit- 5
32 | Ashuganj 50 MW PP | 50 | 50 | 50 | 50 | 50 | 50 | 50 | 49 | 49 | 49 | 45 | 45 | 48 | 45 | 45 | 49 | 47 | 49 |  | 49 | 49 | 49 | 46 | 48 | 49 | 49 | 1161288
33 | Ashuganj 225 MW CCPP | 212 | 181 | 180 | 181 | 181 | 181 | 181 | 181 | 208 | 208 | 210 | 207 | 210 | 181 | 171 | 171 | 181 | 180 |  | 200 | 180 | 180 | 180 | 180 | 210 | 210 | 4654000
34 | Ashuganj 450 MW CCPP(South) | 275 | 275 | 275 | 275 | 275 | 275 | 275 | 275 | 270 | 270 | 270 | 295 | 305 | 270 | 275 | 275 | 275 | 310 |  | 310 | 310 | 310 | 310 | 310 | 310 | 315 | 6977000
| Ashuganj 450 MW CCPP(North) | 280 | 280 | 280 | 280 | 280 | 280 | 280 | 280 | 280 | 280 | 280 | 345 | 305 | 280 | 280 | 280 | 280 | 280 |  | 280 | 280 | 310 | 310 | 310 | 315 | 315 | 7333100
Ashuganj 420 MW CCPP(East)
35 | Ashuganj 55 MW PP (Precision)
36 | Chandpur 150 MW CCPP
37 | Tongi 80 MW GTPP
38 | Haripur GTPP
39 | Haripur 412 MW CCPP | 342 | 342 | 342 | 342 | 342 | 342 | 313 | 313 | 311 | 311 | 379 | 374 | 395 | 349 | 301 | 335 | 400 | 395 |  | 393 | 388 | 393 | 393 | 393 | 394 | 395 | 8689660
Meghnaghat Unique power
| Summit Meghanghat-2 589 MW(Gas) | 420 | 412 | 420 | 420 | 382 | 380 | 421 | 422 | 420 | 418 | 417 | 420 | 356 | 409 | 411 | 350 | 0 | [9 empty] | 6423182
40 | Meghnaghat 450 MW CCPP(MPL) | 450 | 450 | 350 | 320 | 320 | 320 | 300 | 300 | 300 | 300 | 350 | 320 | 400 | 320 | 320 | 320 | 380 | 320 |  | 370 | 370 | 420 | 420 | 420 | 380 | 450 | 8831000
41 | Haripur 360 MW CCPP(HPL) | 333 | 301 | 302 | 271 | 272 | 237 | 236 | 236 | 236 | 255 | 320 | 326 | 326 | 266 | 266 | 285 | 285 | 250 |  | 336 | 336 | 336 | 337 | 302 | 301 | 341 | 7022000
42 | RPCL 210MW CCPP | 68 | 68 | 67 | 66 | 66 | 50 | 50 | 30 | 30 | 26 | 26 | 27 | 26 | 26 | 27 | 28 | 28 | 28 |  | 34 | 47 | 51 | 55 | 84 | 72 | 71 | 1027200
43 | Sutiakhali 50 MW Solar PP | [5 empty] | 1 | 7 | 15 | 18 | 33 | 26 | 27 | 32 | 6 | 2 | 3 | 2 | 0 | [8 empty] | 171160
44 | Fenchugonj CCPP Phase-1 | 43 | 43 | 43 | 43 | 43 | 43 | 43 | 43 | 43 | 43 | 43 | 43 | 43 | 43 | 43 | 43 | 43 | 43 |  | 43 | 43 | 43 | 43 | 43 | 43 | 43 | 1017000
45 | Fenchugonj CCPP Phase-2 | 40 | 40 | 40 | 40 | 40 | 40 | 40 | 40 | 40 | 40 | 40 | 40 | 40 | 40 | 40 | 39 | 39 | 39 |  | 40 | 40 | 40 | 40 | 40 | 40 | 40 | 933120
46 | Shajibazar 330 MW CCPP
47 | Shahjibazar GTPP Unit- 8 & 9
48 | Shahjibazar 86 MW PP (Shahjibazar) | 81 | 81 | 81 | 81 | 78 | 60 | 50 | 40 | 40 | 40 | 40 | 40 | 78 | 75 | 75 | 81 | 84 | 81 |  | 81 | 81 | 81 | 81 | 81 | 81 | 81 | 1683840
Shahjibazar 100 MW GTPP
49 | Shahjibazar 50MW PP (EPL)
50 | Sylhet 225 MW CCPP | 184 | 182 | 182 | 182 | 182 | 182 | 182 | 183 | 185 | 183 | 185 | 183 | 183 | 183 | 184 | 185 | 185 | 184 |  | 183 | 183 | 182 | 183 | 184 | 184 | 185 | 3746040
51 | Sylhet 20 MW GTPP | 17 | 17 | 17 | 17 | 17 | 17 | 17 | 17 | 17 | 17 | 17 | 16 | 17 | 17 | 17 | 17 | 17 | 17 |  | 17 | 17 | 17 | 17 | 17 | 17 | 17 | 408000
52 | Sylhet 50 MW PP (EPL)
53 | Sylhet 10MW PP (Desh) | 10 | 10 | 10 | 10 | 10 | 10 | 10 | 10 | 10 | 9 | 9 | 10 | 10 | 10 | 10 | 10 | 9 | 10 |  | 10 | 10 | 10 | 10 | 10 | 10 | 10 | 247500
54 | Hobiganj 11 MW PP Cofidence-E | 5 | 5 | 5 | 5 | 5 | 5 | 8 | 11 | 11 | 11 | 11 | 11 | 11 | 11 | 11 | 11 | 11 | 8 |  | 8 | 8 | 8 | 8 | 8 | 8 | 8 | 174624
55 | Fenchugonj 51 MW PP (Barakatullah) | 50 | 50 | 50 | 50 | 50 | 50 | 11 | 11 | 11 | 11 | 11 | 22 | 44 | 44 | 11 | 11 | 11 | 47 |  | 45 | 45 | 42 | 45 | 45 | 45 | 45 | 789000
56 | Shahjahanulla 25 MW PP | 8 | 8 | 8 | 8 | 8 | 8 | 8 | 8 | 8 | 8 | 8 | 8 | 8 | 8 | 8 | 8 | 8 | 8 |  | 8 | 8 | 8 | 8 | 8 | 8 | 8 | 192528
57 | Bibiana-II 341 MW CCPP (Summit) | 280 | 270 | 270 | 265 | 265 | 250 | 265 | 265 | 280 | 285 | 300 | 280 | 280 | 265 | 290 | 305 | 300 | 270 |  | 260 | 270 | 270 | 280 | 265 | 290 | 300 | 6789000
| Bibiyana South 400 MW | 380 | 380 | 380 | 380 | 380 | 350 | 350 | 350 | 350 | 350 | 390 | 384 | 380 | 350 | 350 | 384 | 380 | 400 |  | 400 | 400 | 400 | 400 | 400 | 397 | 399 | 9045700
58 | Nababganj 55 MW PP (Southern power ) | [11 empty] | 17 | 17 | 17 | 17 | 35 | 35 | 35 |  | 35 | [5 empty] | 0 | 203970
59 | Tangail Palli Power Gen 22 MW | 12 | 12 | 12 | 12 | 12 | 12 | 12 | 12 | 18 | 18 | 18 | 18 | 18 | 13 | 12 | 18 | 18 | 18 |  | 18 | 18 | 18 | 18 | 18 | 18 | 12 | 381120
60 | Barabkunda 22 MW PP (Regent) | 11 | 11 | 11 | 11 | 11 | 11 | 11 | 11 | 11 | 9 | 9 | 9 | 11 | 11 | 11 | 11 | 11 | 11 |  | 11 | 11 | 11 | 11 | 11 | 11 | 11 | 250272
61 | Narshingdi 22 MW PP (Doreen) | 19 | 19 | 19 | 19 | 19 | 19 | 19 | 19 | 19 | 19 | 12 | 12 | 12 | 19 | 19 | 17 | 17 | 17 |  | 17 | 17 | 18 | 18 | 18 | 18 | 18 | 424548
62 | Tangail 22 MW PP (Doreen) | 19 | 19 | 19 | 19 | 19 | 19 | 19 | 19 | 19 | 19 | 19 | 19 | 19 | 19 | 19 | 19 | 19 | 19 |  | 19 | 19 | 19 | 19 | 19 | 19 | 18 | 417168
63 | Impoprt (Tripura) | 144 | 146 | 138 | 134 | 136 | 112 | 114 | 124 | 130 | 136 | 136 | 138 | 142 | 156 | 158 | 150 | 138 | 162 |  | 164 | 166 | 162 | 160 | 160 | 160 | 154 | 2952000
64 | Malancha, Ctg. EPZ (United) | 39 | 39 | 39 | 39 | 39 | 40 | 37 | 10 | 2 | 3 | 2 | 6 | 4 | 7 | 3 | 6 | 17 | 17 |  | 25 | 25 | 29 | 33 | 36 | 38 | 38 | 595200
65 | Feni 22 MW PP (Doreen) | 18 | 18 | 18 | 18 | 18 | 18 | 18 | 18 | 18 | 18 | 18 | 18 | 18 | 18 | 18 | 18 | 18 | 18 |  | 18 | 18 | 18 | 18 | 18 | 18 | 18 | 431676
66 | Feni 11 MW PP (Doreen) | 10 | 10 | 10 | 10 | 10 | 10 | 10 | 8 | 10 | 10 | 10 | 10 | 10 | 10 | 10 | 10 | 10 | 10 |  | 10 | 10 | 10 | 10 | 10 | 8 | 10 | 244800
67 | Jangalia 33 MW PP (Summit) | 33 | 33 | 33 | 33 | 33 | 33 | 33 | 33 | 33 | 33 | 33 | 33 | 33 | 33 | 33 | 33 | 33 | 33 |  | 33 | 33 | 33 | 33 | 33 | 33 | 33 | 816600
68 | Cumilla 25 MW PP (Summit) | 12 | 12 | 12 | 12 | 12 | 12 | 12 | 12 | 0 | 12 | 12 | 12 | 12 | 12 | 12 | 12 | 12 | 12 |  | 12 | 12 | 12 | 12 | 12 | 12 | 12 | 282400
69 | Summit Ashulia | 19 | 19 | 19 | 19 | 19 | 19 | 19 | 19 | 19 | 19 | 19 | 19 | 19 | 19 | 19 | 19 | 19 | 19 |  | 19 | 19 | 19 | 19 | 19 | 19 | 19 | 456000
70 | Summit Madhabdi | 19 | 19 | 19 | 19 | 19 | 19 | 19 | 19 | 19 | 19 | 19 | 19 | 19 | 19 | 19 | 19 | 19 | 19 |  | 19 | 19 | 19 | 19 | 18 | 18 | 18 | 443520
71 | Maona 33 MW PP(Summit) | 25 | 25 | 25 | 25 | 25 | 25 | 25 | 25 | 25 | 25 | 25 | 25 | 25 | 25 | 25 | 25 | 25 | 25 |  | 25 | 25 | 25 | 25 | 25 | 25 | 25 | 605700
72 | Rupganj 33 MW PP(Summit) | 31 | 31 | 31 | 31 | 31 | 31 | 31 | 31 | 30 | 28 | 28 | 28 | 28 | 28 | 28 | 28 | 26 | 26 |  | 26 | 26 | 26 | 26 | 28 | 28 | 30 | 678800
73 | Ghorashal 108 MW PP (Regent) | 85 | 85 | 85 | 80 | 80 | 83 | 63 | 43 | 43 | 43 | 70 | 75 | 84 | 86 | 86 | 85 | 85 | 80 |  | 82 | 52 | 52 | 52 | 52 | 52 | 52 | 1692590
| Feni Lanka Power | 105 | 105 | 105 | 105 | 105 | 72 | 34 | 17 | 17 | 0 | [7 empty] | 17 |  | 17 | 17 | 17 | 17 | 17 | 75 | 97 | 932520
| Chowmuhani 113 MW | 9 | 9 | 9 | 9 | 9 | 9 | 9 | 9 | 9 | 28 | 28 | 28 | 28 | 28 | 28 | 29 | 29 | 73 |  | 75 | 77 | 78 | 78 | 77 | 37 | 16 | 731640
| Manikgonj 162MW PP(MPGL) | [10 empty] | 17 | 17 | 17 | 17 | 17 | 17 | 25 | 56 |  | 17 | 17 | 17 | 17 | 17 | 17 | 17 | 321120
77 | Siddhirganj 100 PP(Dutch Bangla) | [12 empty] | 5 | 14 | 9 | 9 | 9 | 9 |  | 0 | [5 empty] | 0 | 51965
78 | Gazipur 52 MW PP | 8 | 8 | 8 | 8 | 8 | 8 | 8 | 8 | 8 | 8 | 8 | 8 | 16 | 16 | 16 | 8 | 8 | 8 |  | 25 | 25 | 25 | 25 | 25 | 25 | 8 | 306240
79 | Kodda 150 MW PP | 32 | 25 | 16 | 16 | 16 | 16 | 16 | 16 | 16 | 48 | 48 | 48 | 48 | 48 | 32 | 32 | 48 | 64 |  | 98 | 82 | 82 | 64 | 64 | 64 | 64 | 1005120
80 | Jamalpur 95 MW PP(Powerpac)
81 | Jangalia 52 MW PP (Lakdanavi) | 25 | 25 | 25 | 25 | 25 | 25 | 25 | 25 | 8 | 0 | [6 empty] | 8 | 18 |  | 52 | 34 | 34 | 34 | 34 | 40 | 52 | 487531
| Gazipur 100 MW PP | 17 | 17 | 17 | [5 empty] | 35 | 52 | 52 | 52 | 52 | 17 | 17 | 35 | 35 | 52 |  | 105 | 105 | 88 | 70 | 70 | 70 | 17 | 867840
| Kaptai 7 MW Solar PP | [6 empty] | 1 | 1 | 3 | 5 | 4 | 4 | 4 | 4 | 1 | 1 | 0 | [9 empty] | 21598
| Jodiac Power | 17 | 17 | 17 | 17 |  |  |  | 1 | 17 | 17 | 17 | 17 | 17 | 17 | 17 | 17 | 17 | 17 |  | 17 | 17 | 17 | 17 | 17 | 17 | 17 | 377630
| Karnaphuli Power Ltd. | 55 | 55 | 42 | 55 | 55 | 55 | 55 | 34 | 34 | 34 | 34 | 51 | 55 | 55 | 55 | 55 | 67 | 55 |  | 64 | 72 | 74 | 55 | 55 | 45 | 42 | 1293850
82 | Madanganj 102 PP(Summit) | [13 empty] | 16 | 17 | 17 | 17 | 25 |  | 43 | 17 | 17 | 9 |  |  | 0 | 143687
83 | Pagla (DPA )
84 | B.Baria (Aggreko) 85MW
85 | Keraniganj 100 MW PP (Powerpac) | [25 empty] | 0 | 0
86 | Meghnaghat CCPP ( Summit) | 278 | 275 | 289 | 262 | 244 | 236 | 277 | 268 | 270 | 281 | 108 | 108 | 118 | 140 | 126 | 70 | 97 | 209 |  | 293 | 287 | 286 | 302 | 288 | 313 | 273 | 5328640
87 | Meghnaghat 100 MW(IEL) | [17 empty] | 9 |  | 0 | [5 empty] | 0 | 18240
| Meghnaghat 104 MW PP (OPCL) | [10 empty] | 1 | 25 | 35 | 32 | 18 | 17 | 24 | 34 |  | 43 | [5 empty] | 0 | 234240
88 | Ghorashal 78.5 MW PP(MAX)
90 | Ashuganj 53MW PP (United)
91 | Juldah 100 MW Unit-1 (Acorn) | 35 | 12 | [10 empty] | 35 | 35 | 35 | 12 | 12 | 12 |  | 12 | 12 | 12 | 12 | 12 | 12 | 12 | 261240
92 | Fenchuganj 44 MW (Energyprima) | 40 | 40 | 40 | 40 | 40 | 40 | 20 | 20 | 20 | 20 | 20 | 28 | 35 | 35 | 32 | 32 | 34 | 32 |  | 34 | 36 | 37 | 37 | 40 | 41 | 44 | 809064
93 | Ashuganj 51 MW PP (Midland) | 51 | 51 | 5 | 5 | 5 | 5 | 5 | 5 | 5 | 5 | 5 | 9 | 51 | 51 | 51 | 51 | 51 | 51 |  | 51 | 51 | 51 | 51 | 51 | 51 | 51 | 802748
94 | Gagnagar 102 MW PP (Digital Power) | [10 empty] | 16 | 24 | 24 | 8 | 8 | 8 | 40 | 50 |  | 40 | 40 | 40 | 40 | 40 | 40 | 40 | 398448
95 | Patenga 50MW PP (Baraka) | 40 | 40 | 6 | 6 | 6 | 6 | 6 | 6 | 6 | 6 | 6 | 6 | 6 | 6 | 6 | 25 | 27 | 30 |  | 36 | 38 | 39 | 40 | 40 | 40 | 40 | 472320
96 | Chattogram 108 MW PP (ECPV) | [25 empty] | 0
97 | katpotti 52 MW
98 | Bosila 108 MW PP(CLC)
99 | Madanganj-55 MW PP(Summit) | [13 empty] | 8 | 15 | 15 | 15 | 15 |  | 15 | 30 | 30 | 30 | 30 | 15 | 15 | 214976
100 | Manikganj 55 MW PP (Northern) | [8 empty] | 5 | 35 | 35 | 35 | 35 | 35 | 35 | 35 | 35 | 35 |  | 17 | 17 | 17 | 17 | 17 | 17 | 17 | 418186
101 | Kushiara 163 MW CCPP (KP) | 30 | 40 | 40 | 40 | 30 | 80 | 80 | 80 | 80 | 80 | 112 | 112 | 112 | 80 | 80 | 80 | 80 | 80 |  | 112 | 112 | 112 | 112 | 112 | 112 | 112 | 1977790
102 | Sarishabari 3 MW Solar Plant | [6 empty] | 0 | 0 | 1 | 1 | 0 | 2 | 2 | 2 | 0 | 0 | 0 | [9 empty] | 9200
103 | Kamalaghat 54 MW PP(Banco Energy) | [11 empty] | 17 | 17 | 0 | [11 empty] | 0 | 38880
104 | Keranigonj 300 MW PP (APR)
105 | Bramhangoan 100 MW PP (Aggreko)
106 | Mymensingh 200 MW PP (United) | 67 | 68 | 68 | 68 | 68 | 67 | 67 | 67 | 68 | 68 | 115 | 116 | 117 | 116 | 45 | 45 | 57 | 67 |  | 142 | 142 | 142 | 145 | 145 | 68 | 68 | 2114400
112 | Aurahati 100MW PP (Aggreko)
114 | Kodda 149 MW PP Unit-1 (Summit) | 17 | 17 | 17 | 17 | 17 | 17 | 17 | 17 | 17 | 17 | 17 | 17 | 17 | 17 | 17 | 17 | 26 | 44 |  | 102 | 115 | 109 | 132 | 122 | 108 | 110 | 1039104
115 | Juldah 100 MW PP Unit-3 (Acorn) | 25 | 25 | 25 | 25 | 25 | 25 | 12 | 12 | 12 | 12 | 12 | 12 | 25 | 25 | 25 | 25 | 25 | 25 |  | 12 | 12 | 12 | 12 | 12 | 12 | 12 | 448320
116 | Chandpur 200 MW (Desh energy) | 34 | 34 | 34 | 34 | 34 | 34 | 34 | 34 | 34 | 55 | 68 | 68 | 68 | 68 | 68 | 68 | 68 | 70 |  | 100 | 100 | 104 | 104 | 104 | 104 | 61 | 1503360
117 | Ashuganj 150 MW PP (Midland) | [11 empty] | 10 | 20 | 23 | 30 | 40 | 48 | 50 |  | 46 | 6 | 6 | 6 | 5 | 6 | 6 | 302763
118 | Bibiyana-III 400 MW CCPP | 368 | 368 | 368 | 317 | 319 | 319 | 319 | 319 | 317 | 366 | 368 | 377 | 326 | 320 | 355 | 323 | 366 | 319 |  | 400 | 402 | 402 | 402 | 402 | 402 | 372 | 8562000
| Jamalpur 115 MW PP (United) | 18 | 18 | 18 | 18 | 19 | 19 | 19 | 19 | 19 | 19 | 19 | 37 | 37 | 37 | 24 | 24 | 28 | 28 |  | 104 | 104 | 104 | 104 | 104 | 19 | 19 | 910800
| Anwara 300 MW PP (United) | 70 | 70 | 70 | 70 | 70 | 70 | 30 | 30 | 30 | 30 | 30 | 30 | 65 | 70 | 70 | 70 | 70 | 122 |  | 174 | 177 | 170 | 170 | 170 | 170 | 170 | 2107636
| Juldah unit-2 (Acorn) | 25 | 25 | 25 | 25 | 25 | 25 | 12 | 12 | 12 | 12 | 12 | 12 | 25 | 25 | 25 | 25 | 25 | 25 |  | 12 | 12 | 12 | 12 | 12 | 12 | 12 | 452160
| Anlima Energy Ltd. | 17 | 17 | 17 | 17 | 17 | 17 | 17 | 17 | 17 | 19 | 34 | 34 | 34 | 34 | 34 | 34 | 51 | 51 |  | 34 | 34 | 34 | 34 | 34 | 34 | 34 | 706309
| Bhairob 54.5 MW | 35 | 35 | 35 | 35 | 20 | 17 | 17 | 17 | 17 | 17 | 17 | 17 | 17 | 17 | 17 | 20 | 35 | 32 |  | 17 | 35 | 29 | 35 | 35 | 35 | 35 | 639720
| Spectra Solar Plant Ltd. | [5 empty] | 0 | 2 | 7 | 5 | 11 | 15 | 3 | 14 | 16 | 12 | 4 | 1 | 0 | [8 empty] | 98082
| Chandpur 115(Doreen) | [25 empty] | 0 | 0
| Kanchan Purbachal Power Generation Ltd. | 17 | 17 | 17 | 17 | 17 | 17 | 17 | 17 | 17 | 33 | 34 | 34 | 34 | 34 | 34 | 39 | 50 | 54 |  | 54 | 54 | 54 | 54 | 54 | 54 | 17 | 816840
| Mirsharai 150 MW (Oil) | [17 empty] | 17 |  | 0 | [5 empty] | 0 | 23418
Mirsharai 150 MW (Gas)
| Cox's Bazar Wind | 23 | 28 | 24 | 23 | 13 | 12 | 18 | 8 | 20 | 11 | 26 | 20 | 21 | 15 | 12 | 29 | 16 | 11 |  | 8 | 11 | 15 | 10 | 8 | 8 | 7 | 406560
Matarbari 2*600 MW (CPGCL)
120 | Eastern Zone Total | 7327 | 7209 | 6923 | 6718 | 6604 | 6373 | 6198 | 6088 | 6170 | 6386 | 6667 | 6868 | 7083 | 6742 | 6573 | 6438 | 6493 | 6978 |  | 7746 | 7635 | 7697 | 7668 | 7619 | 7510 | 7331 | 165845467
121
122
123 | Khulna 60MW
124 | Khulna 115 MW PP (KPCL-1 & 3)
| Khulna 115 PP MW (KPCL-2) | [17 empty] | 23 |  | 32 | 32 | 32 | 16 | 16 | 16 | 16 | 141120
125 | Khulna 330 MW CCPP (GAS)
126 | Khulna 330 MW CCPP (OIL)
127 | Khulna (Aggreeco) 55MW
128 | Faridpur 50 MW Peaking PP | 10 | [16 empty] | 18 |  | 37 | 43 | 38 | 38 | 38 | 30 | 0 | 200160
| Khulna 225 MW CCPP | 120 | 120 | 120 | 120 | 120 | 120 | 120 | 120 | 120 | 120 | 120 | 120 | 120 | 120 | 120 | 120 | 120 | 120 |  | 120 | 120 | 120 | 120 | 100 | 0 | 0 | 2797169
Kulna 225 MW CCPP (GAS)
129 | Rupsha 105 MW PP (Orion rupsha) | 17 | [21 empty] | 1 | 17 | 30 | 41 | 104640
130 | Mongla Orion 100 MW Solar PP | [6 empty] | 2 | 9 | 32 | 44 | 23 | 62 | 27 | 7 | 7 | 16 | 6 | 0 | [8 empty] | 264960
131 | Rampal 1320 MW (BIFPCL) | 522 | 523 | 524 | 525 | 521 | 523 | 527 | 525 | 523 | 523 | 528 | 521 | 521 | 523 | 522 | 524 | 524 | 548 |  | 572 | 571 | 570 | 571 | 571 | 570 | 558 | 12858180
132 | United Payra Power Ltd. | [17 empty] | 14 |  | 17 | [5 empty] | 0 | 46800
133 | Bhola Nutan Biddut BD LTD (GAS) | 109 | 109 | 109 | 109 | 109 | 108 | 109 | 109 | 109 | 109 | 109 | 109 | 109 | 109 | 109 | 109 | 109 | 109 |  | 109 | 109 | 109 | 109 | 109 | 109 | 109 | 2613845
Bhola Nutan Biddut BD LTD (OIL)
| Barisal 110 MW PP (Summit ) | [17 empty] | 7 |  | 16 | 16 | 16 | 0 |  |  | 0 | 38208
Barisal GT PP Unit-1& 2
136 | Barisal 307 MW
137 | Bhola 95 MW PP (Aggreko)
| Bhola 225 MW CCPP | 130 | 130 | 130 | 130 | 130 | 124 | 130 | 130 | 130 | 130 | 130 | 80 | 80 | 72 | 80 | 80 | 72 | 122 |  | 130 | 124 | 122 | 128 | 122 | 128 | 128 | 2714000
140 | Bhola 33 MW PP (Venture) | 28 | 27 | 27 | 23 | 21 | 18 | 15 | 15 | 16 | 18 | 19 | 13 | 17 | 18 | 18 | 17 | 17 | 23 |  | 26 | 26 | 28 | 29 | 30 | 30 | 29 | 498295
141 | Noapara 100 MW PP (Bangla Trac)
142 | Noapara 40 MW PP (Khanjahan Ali) | [17 empty] | 8 |  | 8 | 8 | 8 | 8 | 8 | 8 | 0 | 42750
143 | Gopalganj 100 MW Peaking PP
144 | Bheramara GTPP Unit-3
145 | Madhumati 100 MW PP | [17 empty] | 15 |  | 0 | [5 empty] | 0 | 23904
146 | Bheramara HVDC | 634 | 626 | 626 | 766 | 766 | 766 | 767 | 767 | 766 | 766 | 767 | 903 | 905 | 905 | 903 | 903 | 904 | 904 |  | 904 | 905 | 772 | 772 | 771 | 792 | 791 | 19671272
147 | Bheramara 410 MW CCPP
148 | Payra 1320 MW | 1180 | 1140 | 1100 | 1000 | 980 | 900 | 880 | 870 | 890 | 890 | 940 | 980 | 1050 | 1000 | 940 | 950 | 1010 | 1050 |  | 1210 | 1244 | 1244 | 1244 | 1244 | 1244 | 1244 | 27176100
149
150 | Barapukuria TPP Unit-1
151 | Barapukuria TPP Unit-2
152 | Barapukuria 275 MW TPP Unit-3 | 180 | 180 | 180 | 180 | 180 | 180 | 180 | 180 | 180 | 180 | 180 | 180 | 180 | 180 | 180 | 180 | 180 | 180 |  | 180 | 180 | 180 | 180 | 180 | 180 | 180 | 4386100
153 | Baghabari 71 MW GTPP
156 | Baghabari 100 MW GTPP
| Baghabari 50 MW Peaking PP | [26 empty] | 0
| Sirajgonj 6.55 MW Solar | [6 empty] | 0 | 0 | 2 | 0 | 1 | 3 | 2 | 2 | 3 | 1 | 0 | 0 | [8 empty] | 19860
157 | Sirajgonj 225MW CCPP Unit-1 (Gas) | 170 | 170 | 170 | 150 | 150 | 150 | 150 | 140 | 140 | 140 | 140 | 140 | 140 | 140 | 140 | 140 | 140 | 140 |  | 170 | 170 | 170 | 170 | 170 | 170 | 170 | 3932245
158 | Sirajgonj 225MW CCPP Unit-1(Oil)
Sirajgonj 225 MW CCPP Unit-2 (Gas)
Sirajgonj 225 MW CCPP Unit-2 (Oil)
159 | Sirajgonj 225MW CCPP Unit-3 (Gas) | 170 | 170 | 150 | 150 | 150 | 150 | 150 | 130 | 130 | 130 | 130 | 130 | 130 | 130 | 130 | 130 | 130 | 130 |  | 146 | 150 | 153 | 170 | 170 | 170 | 170 | 3849618
Sirajgonj 225MW CCPP Unit-3 (Oil)
| Sirajgonj 400 MW CCPP Unit-4 | 340 | 340 | 340 | 300 | 300 | 230 | 230 | 230 | 230 | 230 | 300 | 250 | 300 | 250 | 280 | 280 | 280 | 250 |  | 350 | 414 | 414 | 414 | 350 | 350 | 414 | 7416872
160 | Sirajgonj 400MW CCPP Unit-4 (Oil)
161 | Bera 70 MW Peaking PP
162 | Bogra 22 MW PP (GBB)
163 | Bogura 20 MW PP (Energyprima)
164 | Ullapara 11 MW PP (Summit) | 8 | 8 | 8 | 8 | 8 | 8 | 8 | 8 | 8 | 8 | 8 | 8 | 8 | 8 | 8 | 8 | 8 | 8 |  | 8 | 8 | 8 | 8 | 8 | 8 | 8 | 189252
165 | Amnura 50 MW PP(Sinha) | [25 empty] | 0 | 0
166 | Katakhali 50 MW PP (Northern) | [26 empty] | 0
167 | Katakhali 50 MW Peaking PP | [26 empty] | 7495
168 | Santahar 50 MW Peaking PP | [17 empty] | 32 |  | 0 | [6 empty] | 37278
169 | Natore 52 MW PP (Rajlanka) | [25 empty] | 0 | 0
170 | Chapainawabganj 100 MW Peaking PP | [19 empty] | 25 | 25 | 25 | 25 |  |  | 0 | 75632
171 | Baghabari 200 MW PP (Paramount)
| Bagura 113 MW PP (Confidence)-2 | [25 empty] | 0 | 0
172 | Confidence Power Bogura Unit-1 113 MW | [19 empty] | 35 | [5 empty] | 0 | 23520
173 | Rangpur 20 MW GTPP | 0 | 0 | 0 | 0 | 0 | 0 | 0 | 0 | 0 | [10 empty] | 0 | 0 | 0 | 0 | 0 | 0 | 0
175 | Saidpur 20 MW GTPP
176 | Rangpur 113 MW PP (Confidence) | 34 | 34 | 34 | 34 | 34 | 34 | 34 | 34 | 34 | 34 | 34 | 28 | 34 | 27 | 34 | 34 | 34 | 48 |  | 70 | 56 | 56 | 56 | 56 | 56 | 34 | 949334
177 | Sympa Solar Power 8MW | [5 empty] | 0 | 0 | 1 | 2 | 5 | 5 | 6 | 6 | 7 | 6 | 3 | 1 | 0 | [8 empty] | 41672
178 | Energypac Power Venture Thakurgaon Ltd. | 55 | 36 | 35 | [7 empty] | 32 | 37 | 37 | 37 | 37 | 37 | 37 | 0 |  | 40 | 40 | 52 | 36 | 36 | 36 | 36 | 635328
| Intraco Solar 30 MW | [5 empty] | 0 | 3 | 15 | 28 | 25 | 31 | 25 | 41 | 33 | 13 | 0 | [10 empty] | 205191
| Adani Power Jharkhanda Ltd | 1357 | 1310 | 1248 | 1265 | 1262 | 1218 | 1171 | 1169 | 1169 | 1211 | 1235 | 1219 | 1201 | 1217 | 1226 | 1187 | 1156 | 1200 |  | 1253 | 1264 | 1256 | 1252 | 1257 | 1259 | 1256 | 30080727
178 | Teesta Solar Limited | [6 empty] | 38 | 88 | 125 | 170 | 186 | 183 | 157 | 133 | 34 | 30 | 5 | 0 | [8 empty] | 911590