## Forecast
[5 empty] | Power Grid Company of Bangladesh Ltd. | [10 empty] | QF-LDC-07
|  |  | Report on Forecasted Generation & Demand of national grid on | [6 empty] | 2023-09-25 | Monday
|  | Date (day): | 2023-09-25 |  | Monday
| Probable Maximum |  | Generation : |  | (a) At Day Peak Hour : | 14159.6 | MW |  |  | (b) At Evening Peak Hour : |  | 16267 | MW
Sl. | [6 empty] | Present | Actual Generation |  | Forecasted Available Gen. on |  | Ev. Peak Gen.Shortage |  | Plants under |  | Probable
No. | Name of the Power Station |  | Fuel | Producer | Installed Capacity |  | Capacity | On | 2023-09-24 | 2023-09-25 | during | for Fuel | for plant. S/D | Shut down (date)/ |  | Start up
[8 empty] | Day Peak | Ev. Peak | Day Peak | Ev. Peak | Limitation | M/C Problem | Remarks |  | Date
[5 empty] | Unit No. X Capacity | MW | MW | MW | MW | MW | MW | MW | MW
1 | Ghorasal Repowered CCPP:Unit-3 (GT |  | Gas | PDB | 1*260 | 260 | 260 | 0 | 0 | 0 | 0 |  | 260 | Under maint.
2 | Ghorasal Repowered CCPP Unit-4 |  | Gas | PDB | 1*210 | 210 | 180 | 140 | 130 | 130 | 130
| Ghorasal TPP Unit-5 |  | Gas | PDB | 1*210 | 210 | 190 | 0 | 0 | 0 | 0 |  |  | Under maint.
3 | Ghorasal 365 MW CCPP Unit-7 |  | Gas | PDB | 1*243+1*122 | 365 | 365 | 0 | 0 | 0 | 0 |  | 365 | Air Compressor problem
| Ghorashal 78.5 MW PP(MAX) |  | Gas | QRPP | 2*40 | 0 | 0 | 0 | 0 | 0 | 0 |  |  | Contract Expired
4 | Ghorashal 108 MW PP (Regent) |  | Gas | IPP | 34*3.35 | 108 | 108 | 77 | 85 | 78 | 85 | 23 |  | Gas shortage
5 | Haripur GTPP |  | Gas | SBU, PDB | 2*32 | 32 | 20 | 0 | 0 | 0 | 0 |  | 20 | Under maint.
6 | Haripur 412 MW CCPP |  | Gas | EGCB | 1*273+1*139 | 412 | 412 | 392 | 393 | 400 | 400
7 | Haripur 360 MW CCPP(HPL) |  | Gas | IPP | 1*235+1*125 | 360 | 360 | 303 | 281 | 310 | 330 | 30
8 | Meghnaghat 450 MW CCPP(MPL) |  | Gas | IPP | 2*150+1*150 | 450 | 450 | 420 | 400 | 450 | 450
9 | Meghnaghat 100 MW(IEL) |  | HFO | NENP | 12*8.9 | 100 | 100 | 0 | 0 | 75 | 85 | 15 |  | Fuel shortage
10 | Meghnaghat CCPP(Summit) |  | Gas | IPP | 2*110+1*110 | 335 | 335 | 288 | 260 | 310 | 310 |  |  | FGMO
11 | Madanganj 102 PP(Summit) |  | HFO | NENP | 6*17 | 102 | 102 | 17 | 17 | 85 | 85 |  | 17 | Engine problem
12 | Madanganj-55 MW PP(Summit) |  | HFO | IPP | 3*17.08+1*11.3 | 55 | 55 | 15 | 0 | 55 | 55
13 | Keraniganj 100 MW PP (Powerpac) |  | HFO | NENP | 8*13.45 | 100 | 75 | 0 | 0 | 55 | 55 | 20 |  | Fuel shortage
14 | Narshingdi 22 MW PP (Doreen) |  | Gas | SIPP, REB | 8*2.90 | 22 | 22 | 17 | 19 | 17 | 20
15 | 210 MW Siddhirgonj TPP |  | Gas | PDB | 1*210 | 210 | 115 | 0 | 0 | 0 | 0 |  | 115 | Under maint.
16 | Siddhirgonj 2*120 MW GTPP |  | Gas | EGCB | 2*105 | 210 | 210 | 0 | 0 | 0 | 0 | 210 |  | Gas shortage
17 | Siddhirganj 100 PP(Dutch Bangla) |  | HFO | NENP | 12*8.9 | 100 | 100 | 8 | 0 | 92 | 92 |  | 8 | Engine problem
18 | Siddhirganj 335 MW CCPP |  | Gas | EGCB | 1*217+118 | 335 | 335 | 290 | 280 | 330 | 330
19 | Gagnagar 102 MW PP (Digital Power) |  | HFO | IPP | 12*8.924 | 102 | 102 | 42 | 50 | 102 | 102
20 | Katpotti 52 MW PP (Sinha) |  | HFO | IPP | 7*7.9 | 51 | 0 | 0 | 0 | 0 | 0 | 51 |  | Fuel shortage
21 | Kamalaghat 54 MW PP(Banco Energy) |  | HFO | IPP | 3*18 | 54 | 54 | 35 | 35 | 35 | 35 | 19 |  | Fuel shortage
22 | Kodda 150 MW PP |  | HFO | BPDB-RPCL | 9*17.06 | 149 | 149 | 32 | 48 | 48 | 149
23 | Manikganj 55 MW PP (Northern) |  | HFO | IPP | 3*19.3 | 55 | 55 | 35 | 35 | 35 | 35 | 20 |  | Fuel shortage
24 | Nababganj 55 MW PP (Southern power ) |  | HFO | IPP | 3*19.3 | 55 | 55 | 17 | 0 | 55 | 55
25 | Bosila 108 MW PP(CLC) |  | HFO | IPP | 12*8.775+1*3.5 | 108 | 0 | 0 | 0 | 0 | 0
26 | Summit Power,(Madhabdi+Ashulia) |  | Gas | SIPP,REB | 3*3.67+4*8.73 | 80 | 80 | 34 | 35 | 38 | 38 |  | 42 | Engine problem
27 | Maona 33 MW PP(Summit) |  | Gas | SIPP,REB | 4*8.73 | 33 | 33 | 17 | 17 | 25 | 25 |  | 8 | Engine problem
28 | Rupganj 33 MW PP(Summit) |  | Gas | SIPP,REB | 4*8.73 | 33 | 33 | 24 | 28 | 32 | 32
29 | Gazipur 52 MW PP |  | HFO | RPCL | 6*8.9 | 52 | 52 | 8 | 25 | 8 | 25 | 27 |  | Fuel shortage
30 | Tongi 80 MW GTPP |  | Gas | PDB | 1* 105 | 105 | 105 | 0 | 0 | 0 | 0 | 105 |  | Gas shortage
31 | Kodda 300 MW PP Unit-2 (Summit) |  | HFO | IPP | 18*17.076 | 300 | 300 | 30 | 45 | 145 | 300 | 0 |  | Fuel shortage
32 | Keranigonj 300 MW PP (APR) |  | HSD | IPP | 256*1.4 | 300 | 300 | 0 | 0 | 0 | 0 |  |  | Contract Expired
| Bramhangoan 100 MW PP (Aggreko) |  | HSD | IPP | 114*0.959 | 0 | 0 | 0 | 0 | 0 | 0 |  |  | Contract Expired
33 | Aurahati 100MW PP (Aggreko) |  | HSD | IPP | 0.85*23+0.95*91 | 0 | 0 | 0 | 0 | 0 | 0 |  |  | Contract Expired
34 | Kodda 149 MW PP Unit-1 (Summit) |  | HFO | IPP | 8*18.45+8.97 | 149 | 149 | 107 | 90 | 100 | 118 | 31 |  | Fuel shortage
35 | Gazipur 100 MW PP |  | HFO | RPCL | 6*17.5 | 105 | 105 | 52 | 70 | 35 | 105
36 | Meghnaghat 104 MW PP (OPCL) |  | HFO | IPP | 18.5*6 | 104 | 104 | 61 | 72 | 54 | 72 | 32 |  | Fuel shortage
37 | Manikgonj 162MW PP(MPGL) |  | HFO | IPP | 9*18 | 162 | 162 | 54 | 108 | 54 | 108 | 54 |  | Fuel shortage
38 | Spectra Solar Plant Ltd. |  | Solar | IPP | 35 | 35 | 35 | 19 | 0 | 35 | 0
39 | Kanchan Purbachal Power Generation Ltd. |  | HFO | IPP | 18.4*3 | 55 | 55 | 34 | 54 | 17 | 54
| Meghnaghat Unique power |  | Gas | IPP | 586 | 0 | 0 | 0 | 0 | 0 | 0
| Summit Meghanghat-2 589 MW(Gas) |  | Gas | IPP | 589 | 0 | 0 | 0 | 0 | 0 | 0
| Dhaka area Total |  |  |  |  | 6063 | 5722 | 2568 | 2577 | 3205 | 3680 | 637 | 835
40 | Chattogram TPP-1 |  | Gas | PDB | 1*210 | 210 | 180 | 0 | 0 | 100 | 100 | 75 |  | Gas shortage
| Chattogram TPP-2 |  | Gas | PDB | 1*210 | 210 | 180 | 0 | 0 | 0 | 0 |  | 180 | Under maint
41 | Raozan 25 MW PP |  | HFO | RPCL | 3*8.9 | 25 | 25 | 8 | 16 | 8 | 17 | 8 |  | Fuel shortage
42 | Teknaf 20MW PP (Solartech) |  | Solar | IPP | 20 | 20 | 20 | 20 | 0 | 20 | 0
43 | Patenga 50MW PP (Baraka) |  | HFO | IPP | 8*6.98 | 50 | 50 | 19 | 46 | 6 | 50
44 | Karnaphuli Hydro PP Unit-1,2,3,4, 5 |  | Hydro | PDB | 2*40+3*50 | 230 | 230 | 156 | 156 | 196 | 196
45 | Sikalbaha 225MW CCPP |  | Gas/HSD | PDB | 1*150+1*75 | 225 | 225 | 219 | 223 | 225 | 225
46 | Sikalbaha Peaking GT |  | Gas/HSD | PDB | 1*150 | 150 | 150 | 0 | 0 | 0 | 0 |  | 150 | Under maint
47 | Sikalbaha 105 MW PP (Baraka Sikalbaha) |  | HFO | IPP | 6*17.5 | 105 | 105 | 51 | 51 | 51 | 51 | 54 |  | Fuel shortage
48 | Hathazari 100 MW peaking PP |  | HFO | PDB | 11*8.9 | 98 | 98 | 0 | 64 | 40 | 64 | 34 |  | Fuel shortage
49 | Dohazari -Kalaish 100 MW Peaking |  | HFO | PDB | 6*17 | 102 | 102 | 0 | 0 | 0 | 0 | 102 |  | Fuel shortage
50 | Juldah 100 MW Unit-1 (Acorn) |  | HFO | NENP | 8*13.45 | 100 | 100 | 58 | 68 | 45 | 68 | 32 |  | Fuel shortage
51 | Juldah 100 MW PP Unit-3 (Acorn) |  | HFO | IPP | 8*13.5 | 100 | 100 | 25 | 50 | 25 | 50 | 50 |  | Fuel shortage
52 | Barabkunda 22 MW PP (Regent) |  | Gas | SIPP, PDB | 8*2.90 | 22 | 22 | 9 | 9 | 11 | 11 | 11 |  | Gas shortage
* | Malancha, Ctg. EPZ (United) |  | Gas |  | 5*8.73+3*9.34 |  | 0 | 3 | 30 | 7 | 25
53 | Chattogram 108 MW PP (ECPV) |  | HFO | IPP | 16*7 | 108 | 108 | 0 | 0 | 0 | 0 | 108 |  | Fuel shortage
54 | Kaptai 7 MW Solar PP |  | Solar | PDB | 7.4 MW | 7 | 7 | 5 | 0 | 5 | 0
55 | Anwara 300 MW PP (United) |  | HFO | IPP | 17*17+24 | 300 | 300 | 66 | 273 | 120 | 285 |  | 15 | Engine problem
56 | Jodiac Power |  | HFO | IPP | 3*18.55+1*3.6 | 54 | 54 | 54 | 54 | 17 | 54
57 | Karnaphuli Power Ltd. |  | HFO | IPP | 18.415*6+6.5 | 110 | 110 | 55 | 55 | 55 | 55 | 55 |  | Fuel shortage
58 | Juldah unit-2 (Acorn) |  | HFO | IPP | 8*13.6 | 100 | 100 | 25 | 50 | 25 | 50 | 50 |  | Fuel shortage
59 | Anlima Energy Ltd. |  | HFO | IPP | 6*21.2 | 116 | 116 | 34 | 51 | 34 | 51 | 65 |  | Fuel shortage
60 | Mirsharai 150 MW |  | Gas/HFO | BPDB-RPCL | 18.5*9 | 163 | 163 | 0 | 0 | 54 | 150
| SS Power I |  | Coal | SS Power | 0 | 0 | 0 | 561 | 612 | 600 | 600 |  |  | On test.
| Cox's Bazar Wind |  | Wind | IPP | 66 | 0 | 0 | 1 | 0 | 10 | 20 |  |  | On test.
| Matarbari 2*600 MW (CPGCL) |  | Coal | CPGCL | 0 | 0 | 0 | 0 | 0 | 0 | 0 |  |  | On test.
| Chattogram area Total |  |  |  |  | 2605 | 2545 | 1369 | 1808 | 1654 | 2122 | 644 | 345
| Ashuganj TPP Unit- 3 |  | Gas | APSCL | 1*150 | 0 | 0 | 0 | 0 | 0 | 0 |  |  | Contract Expired
| Ashuganj TPP Unit- 4 |  | Gas | APSCL | 1*150 | 0 | 0 | 0 | 0 | 0 | 0 |  |  | Contract Expired
| Ashuganj TPP Unit- 5 |  | Gas | APSCL | 1*150 | 0 | 0 | 0 | 0 | 0 | 0 |  |  | Contract Expired
61 | Ashuganj 225 MW CCPP |  | Gas | APSCL | 1*142+1*75 | 221 | 221 | 181 | 180 | 200 | 200 | 21 |  | Gas shortage
62 | Ashuganj 450 MW CCPP(North) |  | Gas | APSCL | 1*360 | 360 | 360 | 280 | 315 | 330 | 330 |  |  | FGMO
63 | Ashuganj 450 MW CCPP(South) |  | Gas | APSCL | 1*360 | 360 | 360 | 275 | 305 | 330 | 330 |  |  | FGMO
64 | Ashuganj 420 MW CCPP(East) |  | Gas | APSCL | 284*1+116*1 | 400 | 400 | 0 | 0 | 0 | 0 |  | 400 | Under maint.
65 | Ashuganj 50 MW PP |  | Gas | APSCL | 14*3.968 | 53 | 45 | 41 | 47 | 50 | 50
66 | Ashuganj 55 MW PP (Precision) |  | Gas | QRPP | 15*4 | 55 | 0 | 0 | 0 | 0 | 0 |  |  | Contract Expired
67 | Ashuganj 195 MW PP (APSCL-United) |  | Gas | IPP | 20*9.73+1*16 | 195 | 195 | 78 | 68 | 78 | 78 | 117 |  | Gas shortae
68 | Ashuganj 51 MW PP (Midland) |  | Gas | IPP | 6*9.34 | 51 | 51 | 51 | 51 | 10 | 50 |  |  | Gas shortage
69 | Ashuganj 150 MW PP (Midland) |  | HFO | IPP | 23*7.015 | 150 | 150 | 43 | 50 | 50 | 150
70 | Titas 50 MW Peaking PP |  | HFO | PDB | 6*8.92 | 52 | 52 | 0 | 31 | 15 | 31 |  | 21 | Machine problem
71 | Chandpur 150 MW CCPP |  | Gas | PDB | 1*106+1*57 | 163 | 163 | 0 | 0 | 0 | 0 |  | 163 | Under Maint.
72 | Chandpur 200 MW (Desh energy) |  | HFO | IPP | 12*18.4 | 200 | 200 | 68 | 103 | 68 | 100 | 100 |  | Fuel shortage
73 | Feni 22 MW PP (Doreen) |  | Gas | SIPP, PDB | 8*2.90 | 22 | 22 | 18 | 18 | 18 | 18 |  | 4 | Engine problem
74 | Feni 11 MW PP (Doreen) |  | Gas | SIPP, REB | 4*2.90 | 11 | 11 | 10 | 10 | 10 | 10
** | Impoprt (Tripura) |  |  | Imported power | 0 | 160 | 160 | 136 | 114 | 149 | 165
75 | Jangalia 33 MW PP (Summit) |  | Gas | SIPP, PDB | 4*8.73 | 33 | 33 | 33 | 33 | 33 | 33
76 | Jangalia 52 MW PP (Lakdanavi) |  | HFO | IPP | 6*8.92 | 52 | 52 | 25 | 52 | 25 | 52
77 | Cumilla 25 MW PP (Summit) |  | Gas | SIPP, REB | 3*3.67+2*6.97 | 25 | 25 | 12 | 12 | 12 | 12 |  | 13 | Engine problem
| Daudkandi 200 MW PP (B.Trac) |  | HSD | IPP | 154*1.4 | 0 | 0 | 0 | 0 | 0 | 0 |  |  | Contract Expired
78 | Feni Lanka Power |  | HFO | IPP | 7*18.415+1*9.78 | 114 | 114 | 17 | 17 | 105 | 105 |  | 9 | Engine problem
79 | Chowmuhani 113 MW |  | HFO | IPP | 12*9.78+2*3.1 | 113 | 113 | 38 | 87 | 35 | 78 | 35 |  | Fuel shortage
80 | Bhairob 54.5 MW |  | HFO | IPP | 3*18.2 | 54 | 54 | 17 | 20 | 17 | 34 |  | 20 | Engine problem
81 | Chandpur 115(Doreen) |  | HFO | IPP | 4*18.5+2*22.5 | 115 | 115 | 54 | 54 | 34 | 50
| Cumilla Area Total |  |  |  |  | 2959 | 2896 | 1377 | 1567 | 1569 | 1876 | 273 | 630
82 | RPCL 210MW CCPP |  | Gas | IPP | 4*35+1*70 | 210 | 202 | 27 | 42 | 43 | 43 | 159 |  | Gas shortage
83 | Tangail 22 MW PP (Doreen) |  | Gas | SIPP, PDB | 8*2.90 | 22 | 22 | 18 | 18 | 18 | 18 |  | 4 | Engine problem
84 | Jamalpur 95 MW PP(Powerpac) |  | HFO | IPP | 12*8.924 | 95 | 0 | 0 | 0 | 0 | 0
85 | Sarishabari 3 MW Solar Plant |  | Solar | IPP | 1*3 | 3 | 3 | 1 | 0 | 1.6 | 0
86 | Mymensingh 200 MW PP (United) |  | HFO | IPP | 9.78*21 | 200 | 200 | 115 | 159 | 115 | 159 | 41 |  | Fuel shortage
87 | Jamalpur 115 MW PP (United) |  | HFO | IPP | 9.78*12 | 115 | 115 | 37 | 95 | 37 | 104 | 11 |  | Fuel shortage
88 | Sutiakhali 50 MW Solar PP |  | Solar | IPP | 50 | 50 | 50 | 47 | 0 | 50 | 0
89 | Tangail Palli Power Gen 22 MW |  | HFO | IPP | 4*6.7 | 22 | 22 | 18 | 18 | 18 | 18 | 4 |  | Fuel shortage
| Mymensingh Area Total |  |  |  |  | 717 | 614 | 263 | 332 | 282.6 | 342 | 159 | 4
90 | Fenchugonj CCPP Phase-1 |  | Gas | PDB | 2*32+1*33 | 97 | 70 | 43 | 43 | 43 | 43 |  | 27 | Machine problem.
91 | Fenchugonj CCPP Phase-2 |  | Gas | PDB | 2*35+1*35 | 104 | 90 | 39 | 0 | 40 | 40 |  | 50 | Machine problem
92 | Kushiara 163 MW CCPP (KP) |  | Gas | IPP | 1*109+1*54 | 163 | 163 | 112 | 30 | 80 | 112 |  | 51 | ST Under maint.
93 | Shajibazar 330 MW CCPP |  | Gas | PDB | 3*110 | 330 | 330 | 0 | 0 | 0 | 0 |  | 330 | Under maint.
94 | Fenchugonj 51 MW PP (Barakatullah) |  | Gas | RPP | 19*2.90 | 51 | 51 | 44 | 50 | 50 | 50
95 | Fenchuganj 44 MW (Energyprima) |  | Gas | NENP | 12*3.3+5*2 | 50 | 50 | 43 | 46 | 40 | 46 |  | 4 | Engine problem
96 | Hobiganj 11 MW PP Cofidence-E |  | Gas | SIPP, REB | 4*2.90 | 11 | 11 | 11 | 11 | 11 | 11
97 | Shahjibazar GTPP Unit- 8 & 9 |  | Gas | PDB | 2*35 | 70 | 66 | 0 | 0 | 0 | 0 | 66 |  | Gas shortage
98 | Shahjibazar 86 MW PP (Shahjibazar) |  | Gas | RPP | 32*2.90 | 86 | 86 | 78 | 86 | 85 | 86
99 | Shahjibazar 100 MW GTPP |  | Gas | PDB | 1*100 | 100 | 100 | 0 | 0 | 0 | 0 |  | 100 | Under maint.
100 | Sylhet 225 MW CCPP |  | Gas | PDB | 1*142+1*89 | 231 | 231 | 185 | 181 | 185 | 185 |  | 46 | Machine problem
101 | Sylhet 20 MW GTPP |  | Gas | PDB | 1*20 | 20 | 20 | 16 | 17 | 17 | 17
| Sylhet 50 MW PP (EPL) |  | Gas | NENP | 27*2 | 0 | 0 | 0 | 0 | 0 | 0 |  |  | Contract Expired
102 | Shahjahanulla 25 MW PP |  | Gas | SIPP, REB | 3*9.34 | 25 | 25 | 8 | 8 | 8 | 8 | 17 |  | Gas shortage
103 | Bibiana-II 341 MW CCPP (Summit) |  | Gas | IPP | 1*222+1*119 | 341 | 341 | 305 | 270 | 300 | 300 |  |  | FGMO
104 | Bibiyana-III 400 MW CCPP |  | Gas | PDB | 285*1+134*1 | 400 | 400 | 332 | 367 | 200 | 400 |  |  | FGMO
105 | Sylhet 10MW PP (Desh) |  | Gas | RPP | 6*1.95 | 10 | 10 | 10 | 10 | 10 | 10
106 | Bibiyana South 400 MW |  | Gas | PDB | 400 MW | 383 | 383 | 385 | 400 | 400 | 400
| Sylhet Area Total |  |  |  |  | 2472 | 2427 | 1611 | 1519 | 1469 | 1708 | 83 | 608
107 | Bheramara GTPP Unit-3 |  | HSD | PDB | 1*20 | 20 | 16 | 0 | 0 | 0 | 0 | 16 |  | Fuel conservation
** | Bheramara (HVDC ) |  | 0 | Imported power | 2*500 | 1000 | 1000 | 894 | 662 | 938 | 938
108 | Khulna 115 PP MW (KPCL-2) |  | HFO | NENP | 7*17 | 115 | 115 | 0 | 32 | 32 | 66 | 49 |  | Fuel shortage
109 | Faridpur 50 MW Peaking PP |  | HFO | PDB | 8*6.89 | 54 | 54 | 0 | 0 | 25 | 40 |  | 14 | Engine problem
110 | Khulna 225 MW CCPP |  | HSD | NWPGCL | 1*150+1*75 | 230 | 230 | 0 | 0 | 120 | 120 | 110 |  | Fuel shortage
111 | Gopalganj 100 MW Peaking PP |  | HFO | PDB | 16*6.98 | 109 | 109 | 0 | 0 | 0 | 40 | 69 |  | Fuel shortage
112 | Bheramara 410 MW CCPP |  | Gas | NWPGCL | 1*278+1*132 | 410 | 410 | 0 | 0 | 0 | 0 | 410 |  | Gas shortage
113 | Noapara 40 MW PP (Khanjahan Ali) |  | HFO | NENP | 5*8.5 | 40 | 40 | 0 | 0 | 0 | 16 | 24 |  | Fuel shortage
| Noapara 100 MW PP (Bangla Trac) |  | HSD | IPP | 70*1.4 | 0 | 0 | 0 | 0 | 0 | 0
114 | Rupsha 105 MW PP (Orion rupsha) |  | HFO | IPP | 6*18.445 | 105 | 105 | 0 | 17 | 54 | 72 | 33 |  | Fuel shortage
115 | Madhumati 100 MW PP |  | HFO | NWPGCL | 6*18 | 105 | 105 | 0 | 15 | 0 | 0 | 105 |  | Fuel shortage
116 | Mongla Orion 100 MW Solar PP |  | Solar | IPP | 100 | 100 | 100 | 31 | 0 | 100 | 0
117 | Khulna 330 MW CCPP (OIL) |  | Gas/HSD | BPDB | 1*220+1*110 | 220 | 220 | 0 | 0 | 0 | 0 | 220 |  | Fuel shortage
118 | Rampal 1320 MW (BIFPCL) |  | Coal | NTPC&BPDB | 660*2 | 617 | 617 | 520 | 516 | 520 | 565
| Kulna 225 MW CCPP (GAS) |  | Gas | NWPGCL | 0 | 0 | 0 | 0 | 0 | 0 | 0 |  |  | On test.
| Khulna Area Total |  |  |  |  | 3125 | 3121 | 1445 | 1242 | 1789 | 1857 | 1036 | 14
119 | Barisal 110 MW PP (Summit ) |  | HFO | IPP | 7*17.076 | 110 | 110 | 0 | 0 | 16 | 110
120 | Bhola 33 MW PP (Venture) |  | Gas | NENP | 1*34.50 | 40 | 40 | 22 | 23 | 23 | 25 |  | 15 | Engine problem
121 | Bhola 225 MW CCPP |  | Gas | PDB | 2*63+1*68 | 194 | 194 | 65 | 61 | 65 | 65 |  | 129 | GT-2 & ST under maint.
| Bhola 95 MW PP (Aggreko) |  | Gas | QRPP | 96*1.10 | 0 | 0 | 0 | 0 | 0 | 0 |  |  | Contract Expired |  | From 18-3-2022
122 | Payra 1320 MW |  | Coal | BCPCL | 2*622 | 1244 | 1244 | 1040 | 1244 | 1244 | 1244
123 | Bhola Nutan Biddut BD LTD |  | Gas | IPP | 220 | 220 | 220 | 180 | 220 | 180 | 180 |  | 110 | GT-1 under maint
124 | United Payra Power Ltd. |  | HFO | IPP | 8*18.5+1*9.5 | 150 | 150 | 0 | 0 | 35 | 150
125 | Barisal 307 MW |  | Coal | IPP | 307*1 | 307 | 307 | 0 | 151 | 0 | 0 | 307 |  | Coal shortage
| Barisal Area Total |  |  |  |  | 2265 | 2265 | 1307 | 1699 | 1563 | 1774 | 307 | 254
126 | Baghabari 71 MW GTPP |  | Gas | PDB | 1*71 | 71 | 71 | 0 | 0 | 0 | 0 | 71 |  | Gas shortage
| Baghabari 100 MW GTPP |  | Gas | PDB | 1*100 | 100 | 100 | 0 | 0 | 0 | 0 | 100 |  | Gas shortage
127 | Baghabari 50 MW Peaking PP |  | HFO | PDB | 6*8.9 | 52 | 52 | 0 | 0 | 0 | 30 | 22 |  | Fuel shortage
128 | Bera 70 MW Peaking PP |  | HFO | PDB | 9*8.29 | 71 | 71 | 0 | 0 | 0 | 25 |  | 46 | Engine problem
129 | Amnura 50 MW PP(Sinha) |  | HFO | NENP | 7*7.79 | 50 | 28 | 0 | 0 | 28 | 28 |  |  | Fuel shortage
130 | Katakhali 50 MW PP (Northern) |  | HFO | QRPP | 6*8.9 | 50 | 50 | 0 | 0 | 34 | 42 | 8 |  | Fuel shortage
131 | Katakhali 50 MW Peaking PP |  | HFO | PDB | 6*8.7 | 50 | 50 | 0 | 0 | 30 | 40 | 10 |  | Fuel shortage
132 | Sirajgonj 225MW CCPP Unit-1 |  | Gas/HSD | NWPGCL | 1*150+1*75 | 210 | 210 | 140 | 140 | 140 | 140 | 70 |  | Gas shortage
133 | Sirajgonj 225MW CCPP Unit-2 |  | Gas/HSD | NWPGCL | 1*150+1*75 | 220 | 220 | 0 | 0 | 0 | 0 | 220 |  | Fuel shortage
134 | Sirajgonj 225MW CCPP Unit-3 |  | Gas/HSD | NWPGCL | 1*141 | 220 | 220 | 140 | 130 | 140 | 140 | 80 |  | Gas shortage
135 | Sirajgonj 400 MW CCPP Unit-4 |  | Gas/HSD | SNWPGCL | 1*282+1*132 | 414 | 414 | 300 | 300 | 380 | 414
136 | Santahar 50 MW Peaking PP |  | HFO | PDB | 6*8.7 | 50 | 50 | 0 | 0 | 24 | 32 | 18 |  | Fuel shortage
| Bogra 22 MW PP (GBB) |  | Gas | RPP | 6*4 | 22 | 0 | 0 | 0 | 0 | 0 |  |  | Contract Expired
| Bogura 20 MW PP (Energyprima) |  | Gas | NENP | 5*3.3+5*2 | 0 | 0 | 0 | 0 | 0 | 0 |  |  | Contract Expired
137 | Ullapara 11 MW PP (Summit) |  | Gas | SIPP, REB | 4*2.90 | 11 | 11 | 8 | 8 | 8 | 8 |  | 3 | Engine problem
138 | Natore 52 MW PP (Rajlanka) |  | HFO | IPP | 6*8.92 | 52 | 52 | 0 | 0 | 0 | 8 | 44 |  | Fuel shortage
139 | Chapainawabganj 100 MW Peaking PP |  | HFO | PDB | 12*8.924 | 104 | 104 | 0 | 0 | 50 | 91 |  | 13 | Engine problem
140 | Baghabari 200 MW PP (Paramount) |  | HSD | IPP | 135*1.6 | 200 | 200 | 0 | 0 | 0 | 0 | 200 |  | Fuel shortage
141 | Bagura 113 MW PP (Confidence)-2 |  | HFO | IPP | 6*18.55+7.2 | 113 | 113 | 0 | 0 | 35 | 70 | 43 |  | Fuel shortage
142 | Confidence Power Bogura Unit-1 113 MW |  | HFO | IPP | 6*18.55 | 113 | 113 | 0 | 0 | 35 | 75 | 38 |  | Fuel shortage
143 | Sirajgonj 6.55 MW Solar |  | Solar | NWPGCL | 1*6 | 6 | 6 | 2 | 0 | 6 | 0
| Adani Power Jharkhanda Ltd |  | Coal | Imported power | 748*2 | 1496 | 1496 | 1112 | 1315 | 1300 | 1400
| Rajshahi Area Total |  |  |  |  | 3675 | 3631 | 1702 | 1893 | 2210 | 2543 | 924 | 62
144 | Barapukuria TPP Unit-1 |  | Coal | PDB | 1*125 | 125 | 85 | 0 | 0 | 0 | 0 | 85 |  | Under maint
| Barapukuria TPP Unit-2 |  | Coal | PDB | 1*125 | 125 | 85 | 0 | 0 | 0 | 0 |  | 85 | Under maint
145 | Barapukuria 275 MW TPP Unit-3 |  | Coal | PDB | 1*275 | 274 | 274 | 180 | 180 | 180 | 180 |  | 94 | Machine problem
146 | Rangpur 20 MW GTPP |  | HSD | PDB | 1*20 | 20 | 20 | 0 | 0 | 0 | 0 | 20
147 | Saidpur 20 MW GTPP |  | HSD | PDB | 1*20 | 20 | 20 | 0 | 0 | 0 | 0 | 20
148 | Rangpur 113 MW PP (Confidence) |  | HFO | IPP | 9*6.984+7*7.015+3.15*2 | 113 | 113 | 0 | 35 | 35 | 70 | 43 |  | Fuel shortage
149 | Sympa Solar Power 8MW |  | Solar | IPP | 8 MW | 8 | 8 | 1 | 0 | 8 | 0
150 | Energypac Power Venture Thakurgaon Ltd. |  | HFO | IPP | 115 | 115 | 115 | 0 | 0 | 35 | 115
151 | Intraco Solar 30 MW |  | Solar | IPP | 1*30 | 30 | 30 | 0 | 0 | 30 | 0
152 | Teesta Solar Limited |  | Solar | BPCL | 16*12.5 | 200 | 200 | 1 | 0 | 130 | 0
| Rangpur Area Total |  |  |  |  | 1030 | 950 | 182 | 215 | 418 | 365 | 168 | 179
| Total |  |  |  |  | 24911 | 24171 | 11824 | 12852 | 14159.6 | 16267 | 4231 | 2931
A. |  | 2023-09-24 | (Yesterday) |  |  |  |  | Sunday
1 | Highest Generation : |  |  | 12852 | MW at | 20:00 | hrs | 11 Evening Peak Hour : | [5 empty] | 20:00 | hrs.
2 | Minimum Generation : |  |  | 10278 | MW at | 7:00 | hrs | 12 Max. Demand (Generation end) at evening peak hour : | [5 empty] | 12852 | MW
3 | Day peak Generation : |  |  | 11824 | MW at | 12:00 | hrs | 13 Max. Demand (Substation end) at evening peak hour : | [5 empty] | 12324.21 | MW
4 | Evening peak Generation : |  |  | 12852 | MW at | 20:00 | hrs | 14 Load Shed (Substation end) at evening peak hour : | [5 empty] | 0 | MW
5 | Total Energy Generation : |  | 282.1524 | MKWHr | By Solar | 0.85838 | MKWHr
| By Gas : | 139.5483 | MKWHr |  | By Oil: | 27.2658 | MKWHr | 15. Area wise Demand (S/S end), Supply (S/S end) & | [5 empty] | 16. Hourly Load Shed during
| By Coal : | 86.4497 | MKWHr |  | By Hydro: | 3.8523 | MKWHr | Load Shed (S/S end) at Evening peak hour in MW : | [5 empty] | Evening Peak hours :
[5 empty] | By Wind: | 0.02448 | MKWHr | Area | Demand | Supply |  | Loadshed |  | Time |  | Loadshed
6 | Generation Shortfall : |  | For Fuel Limitation = |  |  | 4231 | MW | Dhaka | 4691.71 | 4691.71 |  | 0 |  | 18:00 |  | 26
|  |  | For Plants S/D or M/C prob = |  |  | 2931 | MW | Chittagong | 1319.9 | 1319.9 |  | 0 |  | 19:00 |  | 10
|  |  | Total = |  |  | 7162 | MW | Khulna | 1479 | 1479 |  | 0 |  | 19:30 |  | 10
7 | Total Gas Supplied : |  |  | 1032.11 | MMCFD |  |  | Rajshahi | 1099.6 | 1099.6 |  | 0 |  | 20:00 |  | 0
8 | Fuel Cost : | i) Gas : | Taka | 155620580.484 | ii) Oil : | Taka | 354077552.46 | Comilla | 1260 | 1260 |  | 0 |  | 21:00 |  | 0
|  | iii) Coal : | Taka | 623719685 | Total | Taka | 1133417817.944 | Mymensingh | 1028 | 1028 |  | 0 |  | 22:00 |  | 19.1
9 | Power flow through E-W Interconnectors : |  |  |  | i) Energy | 0 | MKWHr. | Sylhet | 477 | 477 |  | 0 |  | 23:00 |  | 129.88
| ii) During Peak Demand : |  |  | 870 | MW (E to W) at | 20:00 | hrs | Barisal | 397 | 397 |  | 0 |  | 24:00 |  | 173.81
| iii) Maximum : |  |  | 730 | MW at | 19:00 | hrs | Rangpur | 572 | 572 |  | 0
10 | Maximum Temperature in Dhaka was |  |  |  | 33.4°C |  |  | Total | 12324.21 | 12324.21 |  | 0
B. |  | 2023-09-25 | (Today) |  |  |  | Monday |  |  | Probable max. temperature in Dhaka |  |  | 33.4°C
Forecast
1 | Maximum Demand* Evening (Generation end) |  |  |  | 14400 | MW |  | 6 Total Load Shed forecast (Substation end) : |  |  |  |  | 0 | MW
2 | Maximum Generation (Generation end) |  |  |  | 16267 | MW |  | 7 Area wise Load Shed forecast (Substation end) :
3 | Maximum Demand* Day (Generation end) |  |  |  | 12200 | MW
4 | Reserve(Generation end) |  |  |  | 1867 | MW |  | Dhaka | Chittagong | Khulna | Rajshahi | Comilla | Mymensingh | Sylhet | Barisal | Rangpur
5 | Total Energy Generation |  |  |  | 316.1372 | MKWHr |  | MW | MW | MW | MW | MW | MW | MW | MW | MW
6 | Actual Minimum Generation up to 8:00 hrs. |  |  |  | 10389 | MW at | 6:00 | 0 | 0 | 0 | 0 | 0 | 0 | 0 | 0 | 0
* Import Through HVDC C/B Interconnector : |  |  |  |  | i) Energy | 21.0487 | MKWHr. | ii) HVDC Flow at Peak Time |  | 662 | MW at | 20:00 | hrs.
* Import Through Comilla C/B Interconnector : |  |  |  |  | i) Energy | 3.1046 | MKWHr. | iii) Maximum HVDC Flow : |  | 931 | MW at | 22:00 | hrs.
*Cost for HVDC, Tripura & Solar energy is not usually included in the total fuel cost.
Water Level of Kaptai Lake at 06:00 hr (ft): |  |  |  |  | (a) Yesterday : | 108.12 |  | (b) Today: | 107.94 |  | (c) Rule Curve: |  | 104.56
.
|  |  |  | Sub Divisional Engineer | [6 empty] | Executive Engineer
|  |  |  | Network Operation Division | [6 empty] | Network Operation Division

## YesterdayGen
2023-09-24 | [21 empty] | BR
Plant Name | Ghorasal TPP (Unit-1&2) | Ghorasal Repowered CCPP:Unit-3 (GT | Ghorasal Repowered CCPP Unit-4 | Ghorasal TPP Unit-5 | Ghorasal 365 MW CCPP Unit-7 | Ghorashal 108 MW PP (Regent) | Ghorashal 78.5 MW PP(MAX) | Haripur 412 MW CCPP | Haripur 360 MW CCPP(HPL) | Plant Removed | Haripur GTPP | Meghnaghat 450 MW CCPP(MPL) | Meghnaghat CCPP(Summit) | Meghnaghat 100 MW(IEL) | Madanganj 102 PP(Summit) | Madanganj-55 MW PP(Summit) | Siddhirganj 335 MW CCPP | 210 MW Siddhirgonj TPP | Siddhirgonj 2*120 MW GTPP | Siddhirganj 100 PP(Dutch Bangla) | Gagnagar 102 MW PP (Digital Power) | Kodda 150 MW PP | Keraniganj 100 MW PP (Powerpac) | Bosila 108 MW PP(CLC) | Pagla (DPA ) | Katpotti 52 MW PP (Sinha) | Kamalaghat 54 MW PP(Banco Energy) | Manikganj 55 MW PP (Northern) | Nababganj 55 MW PP (Southern power ) | Narshingdi 22 MW PP (Doreen) | Summit Ashulia | Summit Madhabdi | Maona 33 MW PP(Summit) | Rupganj 33 MW PP(Summit) | Gazipur 52 MW PP | Tongi 80 MW GTPP | Karnaphuli Hydro PP Unit-1, 2 & 3 | Karnaphuli Hydro PP Unit-4 & 5 | Chattogram TPP-1 | Chattogram TPP-2 | Raozan 25 MW PP | Sikalbaha 225MW CCPP (Gas) | Sikalbaha 225MW CCPP(Oil) | Sikalbaha 150MW GTPP | Sikalbaha 150MW GTPP(Oil) | Plant Removed | Tangail Palli Power Gen 22 MW | Hathazari 100 MW peaking PP | Dohazari -Kalaish 100 MW Peaking | Juldah 100 MW Unit-1 (Acorn) | Chattogram 108 MW PP (ECPV) | Patenga 50MW PP (Baraka) | Barabkunda 22 MW PP (Regent) | Malancha, Ctg. EPZ (United) | Ashuganj TPP Unit- 3 | Ashuganj TPP Unit- 4 | Ashuganj TPP Unit- 5 | Ashuganj 450 MW CCPP(North) | Ashuganj 450 MW CCPP(South) | Ashuganj 225 MW CCPP | Ashuganj 195 MW PP (APSCL-United) | Chandpur 150 MW CCPP | Ashuganj 50 MW PP | Ashuganj 55 MW PP (Precision) | Ashuganj 53MW PP (United) | Ashuganj 51 MW PP (Midland) | B.Baria (Aggreko) 85MW | Titas 50 MW Peaking PP | Jangalia 52 MW PP (Lakdanavi) | Feni 22 MW PP (Doreen) | Feni 11 MW PP (Doreen) | Jangalia 33 MW PP (Summit) | Cumilla 25 MW PP (Summit) | Impoprt (Tripura) | RPCL 210MW CCPP | Jamalpur 95 MW PP(Powerpac) | Tangail 22 MW PP (Doreen) | Sarishabari 3 MW Solar Plant | Fenchugonj CCPP Phase-1 | Fenchugonj CCPP Phase-2 | Fenchugonj 51 MW PP (Barakatullah) | Fenchuganj 44 MW (Energyprima) | Kushiara 163 MW CCPP (KP) | Shajibazar 330 MW CCPP | Shahjibazar GTPP Unit- 8 & 9 | Shahjibazar 86 MW PP (Shahjibazar) | Shahjibazar 50MW PP (EPL) | Sylhet 225 MW CCPP | Sylhet 20 MW GTPP | Sylhet 50 MW PP (EPL) | Sylhet 10MW PP (Desh) | Bibiana-II 341 MW CCPP (Summit) | Shahjahanulla 25 MW PP | Hobiganj 11 MW PP Cofidence-E | Daudkandi 200 MW PP (B.Trac) | Kodda 300 MW PP Unit-2 (Summit) | Keranigonj 300 MW PP (APR) | Bramhangoan 100 MW PP (Aggreko) | Mymensingh 200 MW PP (United) | Aurahati 100MW PP (Aggreko) | Kodda 149 MW PP Unit-1 (Summit) | Teknaf 20MW PP (Solartech) | Juldah 100 MW PP Unit-3 (Acorn) | Chandpur 200 MW (Desh energy) | Ashuganj 150 MW PP (Midland) | Bibiyana-III 400 MW CCPP | Jamalpur 115 MW PP (United) | Gazipur 100 MW PP | Sikalbaha 105 MW PP (Baraka Sikalbaha) | Kaptai 7 MW Solar PP | Anwara 300 MW PP (United) | Jodiac Power | Karnaphuli Power Ltd. | Feni Lanka Power | Chowmuhani 113 MW | Juldah unit-2 (Acorn) | Bibiyana South 400 MW | Meghnaghat 104 MW PP (OPCL) | Sutiakhali 50 MW Solar PP | Manikgonj 162MW PP(MPGL) | Anlima Energy Ltd. | Shahjibazar 100 MW GTPP | Bhairob 54.5 MW | Spectra Solar Plant Ltd. | Chandpur 115(Doreen) | Kanchan Purbachal Power Generation Ltd. | Ashuganj 420 MW CCPP(East) | Mirsharai 150 MW (Oil) | Mirsharai 150 MW (Gas) | SS Power I | Cox's Bazar Wind | Matarbari 2*600 MW (CPGCL) | Meghnaghat Unique power | Summit Meghanghat-2 589 MW(Gas) | EasternBlank | Bheramara (HVDC ) | Bheramara GTPP Unit-3 | Bheramara 410 MW CCPP | Khulna 115 MW PP (KPCL-1 & 3) | Khulna 115 PP MW (KPCL-2) | Khulna 225 MW CCPP | Khulna 60MW | Khulna (Aggreeco) 55MW | Faridpur 50 MW Peaking PP | Gopalganj 100 MW Peaking PP | Noapara 40 MW PP (Khanjahan Ali) | Bhola 225 MW CCPP | Bhola 33 MW PP (Venture) | Barisal 110 MW PP (Summit ) | Barisal GT PP Unit-1& 2 | Baghabari 100 MW GTPP | Baghabari 71 MW GTPP | Baghabari 50 MW Peaking PP | Bera 70 MW Peaking PP | Chapainawabganj 100 MW Peaking PP | Amnura 50 MW PP(Sinha) | Katakhali 50 MW PP (Northern) | Katakhali 50 MW Peaking PP | Natore 52 MW PP (Rajlanka) | Santahar 50 MW Peaking PP | Bogra 22 MW PP (GBB) | Bogura 20 MW PP (Energyprima) | Ullapara 11 MW PP (Summit) | Barapukuria TPP Unit-1 | Barapukuria TPP Unit-2 | Barapukuria 275 MW TPP Unit-3 | Rangpur 20 MW GTPP | Saidpur 20 MW GTPP | Sirajgonj 225MW CCPP Unit-1 (Gas) | Sirajgonj 225MW CCPP Unit-1(Oil) | Sirajgonj 225 MW CCPP Unit-2 (Gas) | Sirajgonj 225 MW CCPP Unit-2 (Oil) | Bhola 95 MW PP (Aggreko) | Noapara 100 MW PP (Bangla Trac) | Sirajgonj 225MW CCPP Unit-3 (Gas) | Sirajgonj 225MW CCPP Unit-3 (Oil) | Sirajgonj 400 MW CCPP Unit-4 | Rupsha 105 MW PP (Orion rupsha) | Baghabari 200 MW PP (Paramount) | Bagura 113 MW PP (Confidence)-2 | Madhumati 100 MW PP | Rangpur 113 MW PP (Confidence) | Sirajgonj 400MW CCPP Unit-4 (Oil) | Sympa Solar Power 8MW | Confidence Power Bogura Unit-1 113 MW | Payra 1320 MW | Bhola Nutan Biddut BD LTD (GAS) | Bhola Nutan Biddut BD LTD (OIL) | United Payra Power Ltd. | Sirajgonj 6.55 MW Solar | Mongla Orion 100 MW Solar PP | Energypac Power Venture Thakurgaon Ltd. | Khulna 330 MW CCPP (OIL) | Khulna 330 MW CCPP (GAS) | Rampal 1320 MW (BIFPCL) | Intraco Solar 30 MW | Barisal 307 MW | Adani Power Jharkhanda Ltd | Teesta Solar Limited | Kulna 225 MW CCPP (GAS) | WesternBlank | Eastern Grid Total | Western Grid Total | Total (MW) | Gas (Public) | HVDC | Gas (Private) | HSD (Private) | HFO (Private) | Coal | Hydro | HSD (Public) | HFO (Public) | Tripura | Solar | Wind | Shortage | Water Level
1:00 | 0 | 0 | 210 | 0 | 0 | 83 | 0 | 416 | 338 |  | 0 | 450 | 280 | 0 | 0 | 15 | 270 | 0 | 0 | 0 | 24 | 16 | 0 | 0 | 0 | 0 | 0 | 0 | 0 | 20 | 19 | 16 | 17 | 30 | 8 | 0 | 81 | 75 | 0 | 0 | 8 | 224 | 0 | 0 | 0 |  | 3 | 0 | 0 | 35 | 0 | 6 | 9 | 38 | 0 | 0 | 0 | 280 | 270 | 214 | 78 | 0 | 50 | 0 | 0 | 51 | 0 | 0 | 51 | 18 | 10 | 33 | 12 | 144 | 46 | 0 | 18 | 0 | 43 | 40 | 47 | 43 | 80 | 0 | 0 | 81 | 0 | 184 | 17 | 0 | 10 | 290 | 8 | 11 | 0 | 0 | 0 | 0 | 68 | 0 | 17 | 0 | 25 | 34 | 10 | 365 | 19 | 17 | 17 | 0 | 70 | 17 | 55 | 105 | 9 | 25 | 360 | 17 | 0 | 17 | 17 | 0 | 35 | 0 | 48 | 17 | 0 | 0 | 0 | 612 | 0 | 0 | 0 | 0 |  | 905 | 0 | 0 | 0 | 0 | 0 | 0 | 0 | 0 | 0 | 0 | 65 | 29 | 0 | 0 | 0 | 0 | 0 | 0 | 0 | 0 | 0 | 0 | 0 | 0 | 0 | 0 | 8 | 0 | 0 | 180 | 0 | 0 | 205 | 0 | 0 | 0 | 0 | 0 | 213 | 0 | 350 | 17 | 0 | 0 | 0 | 27 | 0 | 0 | 0 | 1244 | 182 | 0 | 0 | 0 | 0 | 0 | 0 | 0 | 520 | 0 | 0 | 1207 | 0 | 0 |  | 6796 | 5152 | 11948 | 3701 | 905 | 2430 | 0 | 833 | 3763 | 156 | 0 | 16 | 144 | 0 | 0 | 129.88 | 108.14
2:00 | 0 | 0 | 210 | 0 | 0 | 83 | 0 | 421 | 338 |  | 0 | 450 | 282 | 0 | 0 | 0 | 270 | 0 | 0 | 0 | 8 | 16 | 0 | 0 | 0 | 0 | 0 | 0 | 0 | 20 | 19 | 16 | 17 | 30 | 8 | 0 | 81 | 75 | 0 | 0 | 0 | 226 | 0 | 0 | 0 |  | 12 | 0 | 0 | 12 | 0 | 6 | 9 | 38 | 0 | 0 | 0 | 280 | 270 | 214 | 78 | 0 | 50 | 0 | 0 | 51 | 0 | 0 | 49 | 18 | 10 | 33 | 12 | 140 | 69 | 0 | 18 | 0 | 43 | 40 | 47 | 43 | 80 | 0 | 0 | 50 | 0 | 184 | 17 | 0 | 10 | 260 | 8 | 11 | 0 | 0 | 0 | 0 | 68 | 0 | 17 | 0 | 25 | 34 | 0 | 365 | 19 | 17 | 17 | 0 | 70 | 17 | 55 | 70 | 9 | 25 | 360 | 0 | 0 | 0 | 17 | 0 | 35 | 0 | 48 | 17 | 0 | 0 | 0 | 612 | 0 | 0 | 0 | 0 |  | 905 | 0 | 0 | 0 | 0 | 0 | 0 | 0 | 0 | 0 | 0 | 65 | 28 | 0 | 0 | 0 | 0 | 0 | 0 | 0 | 0 | 0 | 0 | 0 | 0 | 0 | 0 | 8 | 0 | 0 | 180 | 0 | 0 | 205 | 0 | 0 | 0 | 0 | 0 | 208 | 0 | 350 | 0 | 0 | 0 | 0 | 0 | 0 | 0 | 0 | 1160 | 182 | 0 | 0 | 0 | 0 | 0 | 0 | 0 | 520 | 0 | 0 | 1212 | 0 | 0 |  | 6629 | 5023 | 11652 | 3726 | 905 | 2370 | 0 | 655 | 3684 | 156 | 0 | 16 | 140 | 0 | 0 | 122.24 | 108.14
3:00 | 0 | 0 | 210 | 0 | 0 | 83 | 0 | 381 | 338 |  | 0 | 370 | 271 | 0 | 0 | 0 | 270 | 0 | 0 | 0 | 8 | 16 | 0 | 0 | 0 | 0 | 0 | 0 | 0 | 0 | 19 | 17 | 17 | 30 | 0 | 0 | 81 | 75 | 0 | 0 | 0 | 226 | 0 | 0 | 0 |  | 12 | 0 | 0 | 0 | 0 | 6 | 9 | 39 | 0 | 0 | 0 | 280 | 270 | 213 | 78 | 0 | 50 | 0 | 0 | 51 | 0 | 0 | 49 | 18 | 10 | 33 | 12 | 138 | 71 | 0 | 18 | 0 | 43 | 40 | 22 | 43 | 80 | 0 | 0 | 50 | 0 | 184 | 17 | 0 | 10 | 270 | 8 | 11 | 0 | 0 | 0 | 0 | 68 | 0 | 17 | 0 | 25 | 34 | 0 | 365 | 19 | 0 | 17 | 0 | 70 | 17 | 55 | 70 | 9 | 25 | 360 | 0 | 0 | 0 | 17 | 0 | 35 | 0 | 55 | 17 | 0 | 0 | 0 | 612 | 0 | 0 | 0 | 0 |  | 905 | 0 | 0 | 0 | 0 | 0 | 0 | 0 | 0 | 0 | 0 | 65 | 28 | 0 | 0 | 0 | 0 | 0 | 0 | 0 | 0 | 0 | 0 | 0 | 0 | 0 | 0 | 8 | 0 | 0 | 180 | 0 | 0 | 170 | 0 | 0 | 0 | 0 | 0 | 180 | 0 | 350 | 0 | 0 | 0 | 0 | 0 | 0 | 0 | 0 | 1100 | 182 | 0 | 0 | 0 | 0 | 0 | 0 | 0 | 522 | 0 | 0 | 1155 | 0 | 0 |  | 6434 | 4845 | 11279 | 3605 | 905 | 2265 | 0 | 625 | 3569 | 156 | 0 | 16 | 138 | 0 | 0 | 109.825 | 108.13
4:00 | 0 | 0 | 160 | 0 | 0 | 83 | 0 | 370 | 338 |  | 0 | 370 | 287 | 0 | 0 | 0 | 270 | 0 | 0 | 0 | 8 | 16 | 0 | 0 | 0 | 0 | 0 | 0 | 0 | 0 | 19 | 17 | 17 | 30 | 0 | 0 | 81 | 75 | 0 | 0 | 0 | 226 | 0 | 0 | 0 |  | 12 | 0 | 0 | 0 | 0 | 6 | 9 | 39 | 0 | 0 | 0 | 280 | 270 | 213 | 78 | 0 | 50 | 0 | 0 | 10 | 0 | 0 | 25 | 18 | 10 | 33 | 12 | 136 | 71 | 0 | 18 | 0 | 43 | 40 | 22 | 43 | 80 | 0 | 0 | 30 | 0 | 186 | 17 | 0 | 10 | 270 | 8 | 11 | 0 | 0 | 0 | 0 | 68 | 0 | 17 | 0 | 25 | 34 | 0 | 365 | 19 | 0 | 17 | 0 | 70 | 17 | 55 | 34 | 9 | 12 | 360 | 0 | 0 | 0 | 17 | 0 | 35 | 0 | 53 | 17 | 0 | 0 | 0 | 612 | 0 | 0 | 0 | 0 |  | 905 | 0 | 0 | 0 | 0 | 0 | 0 | 0 | 0 | 0 | 0 | 65 | 26 | 0 | 0 | 0 | 0 | 0 | 0 | 0 | 0 | 0 | 0 | 0 | 0 | 0 | 0 | 8 | 0 | 0 | 180 | 0 | 0 | 150 | 0 | 0 | 0 | 0 | 0 | 165 | 0 | 350 | 0 | 0 | 0 | 0 | 0 | 0 | 0 | 0 | 1060 | 182 | 0 | 0 | 0 | 0 | 0 | 0 | 0 | 521 | 0 | 0 | 1127 | 0 | 0 |  | 6253 | 4739 | 10992 | 3511 | 905 | 2218 | 0 | 550 | 3500 | 156 | 0 | 16 | 136 | 0 | 0 | 69.715 | 108.13
5:00 | 0 | 0 | 160 | 0 | 0 | 83 | 0 | 355 | 276 |  | 0 | 340 | 298 | 0 | 0 | 0 | 270 | 0 | 0 | 0 | 8 | 16 | 0 | 0 | 0 | 0 | 0 | 0 | 0 | 0 | 19 | 17 | 17 | 30 | 0 | 0 | 81 | 75 | 0 | 0 | 0 | 226 | 0 | 0 | 0 |  | 12 | 0 | 0 | 0 | 0 | 6 | 9 | 39 | 0 | 0 | 0 | 280 | 270 | 212 | 78 | 0 | 50 | 0 | 0 | 10 | 0 | 0 | 25 | 18 | 10 | 33 | 12 | 134 | 69 | 0 | 18 | 0 | 43 | 40 | 22 | 43 | 80 | 0 | 0 | 30 | 0 | 184 | 17 | 0 | 10 | 280 | 8 | 11 | 0 | 0 | 0 | 0 | 68 | 0 | 17 | 0 | 25 | 34 | 0 | 365 | 19 | 0 | 17 | 0 | 70 | 17 | 55 | 17 | 9 | 12 | 360 | 0 | 0 | 0 | 17 | 0 | 19 | 0 | 54 | 17 | 0 | 0 | 0 | 612 | 0 | 0 | 0 | 0 |  | 905 | 0 | 0 | 0 | 0 | 0 | 0 | 0 | 0 | 0 | 0 | 65 | 26 | 0 | 0 | 0 | 0 | 0 | 0 | 0 | 0 | 0 | 0 | 0 | 0 | 0 | 0 | 8 | 0 | 0 | 180 | 0 | 0 | 150 | 0 | 0 | 0 | 0 | 0 | 150 | 0 | 320 | 0 | 0 | 0 | 0 | 0 | 0 | 0 | 0 | 980 | 182 | 0 | 0 | 0 | 0 | 0 | 0 | 0 | 520 | 0 | 0 | 1119 | 0 | 0 |  | 6128 | 4605 | 10733 | 3476 | 905 | 2117 | 0 | 518 | 3411 | 156 | 0 | 16 | 134 | 0 | 0 | 0 | 108.12
6:00 | 0 | 0 | 140 | 0 | 0 | 43 | 0 | 337 | 276 |  | 0 | 340 | 284 | 0 | 0 | 0 | 270 | 0 | 0 | 0 | 8 | 16 | 0 | 0 | 0 | 0 | 0 | 0 | 0 | 0 | 19 | 17 | 17 | 30 | 0 | 0 | 81 | 75 | 0 | 0 | 0 | 226 | 0 | 0 | 0 |  | 12 | 0 | 0 | 0 | 0 | 6 | 9 | 39 | 0 | 0 | 0 | 280 | 275 | 182 | 78 | 0 | 50 | 0 | 0 | 10 | 0 | 0 | 16 | 18 | 10 | 33 | 12 | 130 | 65 | 0 | 18 | 0 | 43 | 40 | 22 | 43 | 80 | 0 | 0 | 30 | 0 | 185 | 17 | 0 | 10 | 270 | 8 | 11 | 0 | 0 | 0 | 0 | 68 | 0 | 17 | 0 | 25 | 34 | 0 | 318 | 19 | 0 | 17 | 0 | 30 | 50 | 55 | 17 | 9 | 12 | 360 | 0 | 0 | 0 | 17 | 0 | 17 | 0 | 54 | 17 | 0 | 0 | 0 | 605 | 0 | 0 | 0 | 0 |  | 904 | 0 | 0 | 0 | 0 | 0 | 0 | 0 | 0 | 0 | 0 | 65 | 24 | 0 | 0 | 0 | 0 | 0 | 0 | 0 | 0 | 0 | 0 | 0 | 0 | 0 | 0 | 8 | 0 | 0 | 180 | 0 | 0 | 150 | 0 | 0 | 0 | 0 | 0 | 150 | 0 | 320 | 0 | 0 | 0 | 0 | 0 | 0 | 0 | 0 | 900 | 182 | 0 | 0 | 0 | 1 | 0 | 0 | 0 | 520 | 0 | 0 | 1083 | 1 | 0 |  | 5922 | 4488 | 10410 | 3363 | 904 | 2051 | 0 | 500 | 3288 | 156 | 0 | 16 | 130 | 2 | 0 | 0 | 108.12
7:00 | 0 | 0 | 140 | 0 | 0 | 43 | 0 | 335 | 276 |  | 0 | 340 | 285 | 0 | 0 | 0 | 270 | 0 | 0 | 0 | 8 | 16 | 0 | 0 | 0 | 0 | 0 | 0 | 0 | 0 | 19 | 11 | 17 | 30 | 0 | 0 | 81 | 75 | 0 | 0 | 0 | 224 | 0 | 0 | 0 |  | 12 | 0 | 0 | 0 | 0 | 6 | 9 | 35 | 0 | 0 | 0 | 280 | 270 | 180 | 78 | 0 | 50 | 0 | 0 | 10 | 0 | 0 | 8 | 18 | 10 | 33 | 12 | 122 | 29 | 0 | 18 | 0 | 43 | 40 | 22 | 43 | 80 | 0 | 0 | 30 | 0 | 184 | 17 | 0 | 10 | 270 | 8 | 11 | 0 | 0 | 0 | 0 | 68 | 0 | 17 | 3 | 25 | 34 | 0 | 330 | 19 | 0 | 17 | 1 | 30 | 54 | 55 | 17 | 8 | 12 | 360 | 0 | 7 | 0 | 17 | 0 | 17 | 4 | 54 | 17 | 0 | 0 | 0 | 520 | 0 | 0 | 0 | 0 |  | 904 | 0 | 0 | 0 | 0 | 0 | 0 | 0 | 0 | 0 | 0 | 65 | 21 | 0 | 0 | 0 | 0 | 0 | 0 | 0 | 0 | 0 | 0 | 0 | 0 | 0 | 0 | 8 | 0 | 0 | 180 | 0 | 0 | 150 | 0 | 0 | 0 | 0 | 0 | 150 | 0 | 320 | 0 | 0 | 0 | 0 | 0 | 0 | 0 | 0 | 900 | 180 | 0 | 0 | 0 | 18 | 0 | 0 | 0 | 521 | 0 | 0 | 1067 | 0 | 0 |  | 5794 | 4484 | 10278 | 3321 | 904 | 2043 | 0 | 495 | 3188 | 156 | 0 | 16 | 122 | 33 | 0 | 0 | 108.11
8:00 | 0 | 0 | 140 | 0 | 0 | 43 | 0 | 336 | 276 |  | 0 | 340 | 311 | 0 | 0 | 0 | 290 | 0 | 0 | 0 | 8 | 16 | 0 | 0 | 0 | 0 | 0 | 0 | 0 | 0 | 19 | 11 | 17 | 30 | 8 | 0 | 81 | 75 | 0 | 0 | 0 | 222 | 0 | 0 | 0 |  | 12 | 0 | 0 | 0 | 0 | 6 | 9 | 8 | 0 | 0 | 0 | 355 | 310 | 187 | 78 | 0 | 47 | 0 | 0 | 10 | 0 | 0 | 8 | 18 | 10 | 33 | 12 | 124 | 29 | 0 | 18 | 0 | 43 | 40 | 22 | 43 | 80 | 0 | 0 | 30 | 0 | 185 | 17 | 0 | 10 | 280 | 8 | 11 | 0 | 0 | 0 | 0 | 68 | 0 | 17 | 10 | 25 | 34 | 0 | 329 | 19 | 17 | 17 | 2 | 30 | 54 | 55 | 0 | 10 | 12 | 360 | 0 | 12 | 0 | 17 | 0 | 17 | 5 | 55 | 17 | 0 | 0 | 0 | 520 | 0 | 0 | 0 | 0 |  | 905 | 0 | 0 | 0 | 0 | 0 | 0 | 0 | 0 | 0 | 0 | 63 | 19 | 0 | 0 | 0 | 0 | 0 | 0 | 0 | 0 | 0 | 0 | 0 | 0 | 0 | 0 | 8 | 0 | 0 | 180 | 0 | 0 | 150 | 0 | 0 | 0 | 0 | 0 | 150 | 0 | 320 | 0 | 0 | 0 | 0 | 0 | 0 | 0 | 0 | 920 | 180 | 0 | 0 | 1 | 46 | 0 | 0 | 0 | 521 | 0 | 0 | 1068 | 9 | 0 |  | 5968 | 4540 | 10508 | 3457 | 905 | 2050 | 0 | 506 | 3209 | 156 | 0 | 16 | 124 | 85 | 0 | 0 | 108.1
9:00 | 0 | 0 | 141 | 0 | 0 | 62 | 0 | 353 | 302 |  | 0 | 380 | 289 | 0 | 0 | 0 | 290 | 0 | 0 | 1 | 8 | 16 | 0 | 0 | 0 | 0 | 0 | 7 | 0 | 0 | 19 | 11 | 17 | 24 | 8 | 0 | 81 | 75 | 0 | 0 | 0 | 221 | 0 | 0 | 0 |  | 18 | 0 | 0 | 12 | 0 | 6 | 9 | 4 | 0 | 0 | 0 | 320 | 320 | 190 | 78 | 0 | 45 | 0 | 0 | 19 | 0 | 0 | 8 | 18 | 10 | 33 | 12 | 130 | 27 | 0 | 18 | 1 | 43 | 39 | 43 | 43 | 80 | 0 | 0 | 75 | 0 | 185 | 17 | 0 | 10 | 305 | 8 | 11 | 0 | 1 | 0 | 0 | 68 | 0 | 26 | 4 | 25 | 34 | 0 | 401 | 19 | 50 | 17 | 4 | 65 | 54 | 55 | 0 | 9 | 25 | 360 | 1 | 41 | 0 | 17 | 0 | 17 | 9 | 54 | 17 | 0 | 0 | 0 | 520 | 0 | 0 | 0 | 0 |  | 900 | 0 | 0 | 0 | 0 | 0 | 0 | 0 | 0 | 0 | 0 | 63 | 21 | 0 | 0 | 0 | 0 | 0 | 0 | 0 | 0 | 0 | 0 | 0 | 0 | 0 | 0 | 8 | 0 | 0 | 180 | 0 | 0 | 150 | 0 | 0 | 0 | 0 | 0 | 150 | 0 | 320 | 0 | 0 | 0 | 0 | 0 | 0 | 0 | 0 | 940 | 180 | 0 | 0 | 1 | 78 | 0 | 0 | 0 | 518 | 0 | 0 | 1058 | 8 | 0 |  | 6335 | 4575 | 10910 | 3513 | 900 | 2211 | 0 | 622 | 3216 | 156 | 0 | 16 | 130 | 146 | 0 | 0 | 108.08
10:00 | 0 | 0 | 140 | 0 | 0 | 80 | 0 | 371 | 302 |  | 0 | 420 | 270 | 0 | 5 | 3 | 290 | 0 | 0 | 8 | 24 | 48 | 0 | 0 | 0 | 0 | 17 | 35 | 0 | 0 | 19 | 15 | 17 | 24 | 8 | 0 | 81 | 75 | 0 | 0 | 8 | 221 | 0 | 0 | 0 |  | 18 | 0 | 0 | 12 | 0 | 6 | 9 | 3 | 0 | 0 | 0 | 280 | 310 | 198 | 78 | 0 | 45 | 0 | 0 | 51 | 0 | 0 | 20 | 18 | 10 | 33 | 12 | 146 | 27 | 0 | 16 | 1 | 43 | 39 | 44 | 43 | 80 | 0 | 0 | 75 | 0 | 185 | 17 | 0 | 10 | 290 | 8 | 11 | 0 | 35 | 0 | 0 | 68 | 0 | 105 | 12 | 25 | 46 | 13 | 332 | 19 | 52 | 27 | 3 | 66 | 54 | 55 | 17 | 24 | 25 | 360 | 26 | 41 | 54 | 17 | 0 | 17 | 14 | 54 | 32 | 0 | 0 | 0 | 565 | 0 | 0 | 0 | 0 |  | 894 | 0 | 0 | 0 | 0 | 0 | 0 | 0 | 0 | 0 | 0 | 63 | 19 | 0 | 0 | 0 | 0 | 0 | 0 | 0 | 0 | 0 | 0 | 0 | 0 | 0 | 0 | 8 | 0 | 0 | 180 | 0 | 0 | 140 | 0 | 0 | 0 | 0 | 0 | 140 | 0 | 300 | 0 | 0 | 0 | 0 | 0 | 0 | 0 | 0 | 920 | 180 | 0 | 0 | 3 | 78 | 0 | 0 | 0 | 518 | 0 | 0 | 1060 | 5 | 0 |  | 6777 | 4508 | 11285 | 3401 | 894 | 2245 | 0 | 995 | 3243 | 156 | 0 | 48 | 146 | 157 | 0 | 0 | 108.06
11:00 | 0 | 0 | 140 | 0 | 0 | 83 | 0 | 371 | 302 |  | 0 | 420 | 287 | 0 | 17 | 15 | 290 | 0 | 0 | 8 | 42 | 32 | 0 | 0 | 0 | 0 | 35 | 35 | 17 | 10 | 19 | 15 | 17 | 24 | 8 | 0 | 81 | 75 | 0 | 0 | 8 | 219 | 0 | 0 | 0 |  | 18 | 0 | 0 | 25 | 0 | 7 | 9 | 3 | 0 | 0 | 0 | 280 | 275 | 184 | 78 | 0 | 44 | 0 | 0 | 51 | 0 | 0 | 25 | 18 | 10 | 33 | 12 | 140 | 27 | 0 | 16 | 1 | 43 | 39 | 44 | 46 | 112 | 0 | 0 | 75 | 0 | 185 | 17 | 0 | 10 | 285 | 8 | 11 | 0 | 45 | 0 | 0 | 115 | 0 | 105 | 20 | 25 | 68 | 30 | 332 | 37 | 52 | 41 | 5 | 66 | 54 | 55 | 17 | 36 | 25 | 360 | 35 | 40 | 54 | 34 | 0 | 17 | 12 | 54 | 34 | 0 | 0 | 0 | 563 | 0 | 0 | 0 | 0 |  | 894 | 0 | 0 | 0 | 0 | 0 | 0 | 0 | 0 | 0 | 0 | 63 | 21 | 0 | 0 | 0 | 0 | 0 | 0 | 0 | 0 | 0 | 0 | 0 | 0 | 0 | 0 | 8 | 0 | 0 | 180 | 0 | 0 | 140 | 0 | 0 | 0 | 0 | 0 | 140 | 0 | 300 | 0 | 0 | 0 | 0 | 0 | 0 | 0 | 0 | 940 | 180 | 0 | 0 | 3 | 54 | 0 | 0 | 0 | 520 | 0 | 0 | 1091 | 2 | 0 |  | 7032 | 4536 | 11568 | 3359 | 894 | 2297 | 0 | 1259 | 3294 | 156 | 0 | 32 | 140 | 137 | 0 | 0 | 108.04
12:00 | 0 | 0 | 140 | 0 | 0 | 77 | 0 | 392 | 303 |  | 0 | 420 | 288 | 0 | 17 | 15 | 290 | 0 | 0 | 8 | 42 | 32 | 0 | 0 | 0 | 0 | 35 | 35 | 17 | 17 | 19 | 15 | 17 | 24 | 8 | 0 | 81 | 75 | 0 | 0 | 8 | 219 | 0 | 0 | 0 |  | 18 | 0 | 0 | 58 | 0 | 19 | 9 | 3 | 0 | 0 | 0 | 280 | 275 | 181 | 78 | 0 | 41 | 0 | 0 | 51 | 0 | 0 | 25 | 18 | 10 | 33 | 12 | 136 | 27 | 0 | 18 | 1 | 43 | 39 | 44 | 43 | 112 | 0 | 0 | 78 | 0 | 185 | 16 | 0 | 10 | 305 | 8 | 11 | 0 | 30 | 0 | 0 | 115 | 0 | 107 | 20 | 25 | 68 | 43 | 332 | 37 | 52 | 51 | 5 | 66 | 54 | 55 | 17 | 38 | 25 | 385 | 61 | 47 | 54 | 34 | 0 | 17 | 19 | 54 | 34 | 0 | 0 | 0 | 561 | 1 | 0 | 0 | 0 |  | 894 | 0 | 0 | 0 | 0 | 0 | 0 | 0 | 0 | 0 | 0 | 65 | 22 | 0 | 0 | 0 | 0 | 0 | 0 | 0 | 0 | 0 | 0 | 0 | 0 | 0 | 0 | 8 | 0 | 0 | 180 | 0 | 0 | 140 | 0 | 0 | 0 | 0 | 0 | 140 | 0 | 300 | 0 | 0 | 0 | 0 | 0 | 0 | 1 | 0 | 1040 | 180 | 0 | 0 | 2 | 31 | 0 | 0 | 0 | 520 | 0 | 0 | 1112 | 1 | 0 |  | 7188 | 4636 | 11824 | 3409 | 894 | 2314 | 0 | 1342 | 3413 | 156 | 0 | 32 | 136 | 127 | 1 | 0 | 108.02
13:00 | 0 | 0 | 170 | 0 | 0 | 83 | 0 | 403 | 327 |  | 0 | 420 | 276 | 0 | 17 | 15 | 307 | 0 | 0 | 8 | 42 | 32 | 0 | 0 | 0 | 0 | 35 | 35 | 17 | 19 | 19 | 15 | 17 | 24 | 8 | 0 | 81 | 75 | 0 | 0 | 8 | 219 | 0 | 0 | 0 |  | 18 | 0 | 0 | 58 | 0 | 32 | 9 | 9 | 0 | 0 | 0 | 310 | 275 | 181 | 78 | 0 | 46 | 0 | 0 | 51 | 0 | 0 | 25 | 17 | 10 | 33 | 12 | 132 | 12 | 0 | 18 | 1 | 43 | 39 | 47 | 42 | 112 | 0 | 0 | 78 | 0 | 185 | 17 | 0 | 10 | 290 | 8 | 11 | 0 | 30 | 0 | 0 | 118 | 0 | 107 | 20 | 25 | 68 | 52 | 330 | 37 | 52 | 51 | 4 | 66 | 54 | 55 | 17 | 37 | 25 | 385 | 72 | 36 | 54 | 34 | 0 | 17 | 1 | 54 | 34 | 0 | 0 | 0 | 562 | 6 | 0 | 0 | 0 |  | 893 | 0 | 0 | 0 | 0 | 0 | 0 | 0 | 0 | 0 | 0 | 63 | 25 | 0 | 0 | 0 | 0 | 0 | 0 | 0 | 0 | 0 | 0 | 0 | 0 | 0 | 0 | 8 | 0 | 0 | 180 | 0 | 0 | 140 | 0 | 0 | 0 | 0 | 0 | 140 | 0 | 300 | 0 | 0 | 0 | 0 | 0 | 0 | 1 | 0 | 1110 | 180 | 0 | 0 | 2 | 12 | 0 | 0 | 0 | 519 | 0 | 0 | 1113 | 1 | 0 |  | 7284 | 4687 | 11971 | 3485 | 893 | 2328 | 0 | 1377 | 3484 | 156 | 0 | 32 | 132 | 78 | 6 | 0 | 108.01
14:00 | 0 | 0 | 150 | 0 | 0 | 79 | 0 | 385 | 302 |  | 0 | 350 | 287 | 0 | 17 | 15 | 305 | 0 | 0 | 8 | 42 | 48 | 0 | 0 | 0 | 0 | 17 | 35 | 17 | 19 | 19 | 16 | 17 | 24 | 8 | 0 | 81 | 75 | 0 | 0 | 8 | 221 | 0 | 0 | 0 |  | 18 | 0 | 0 | 58 | 0 | 34 | 9 | 6 | 0 | 0 | 0 | 280 | 275 | 181 | 78 | 0 | 48 | 0 | 0 | 51 | 0 | 0 | 25 | 17 | 10 | 33 | 12 | 140 | 12 | 0 | 18 | 0 | 43 | 38 | 44 | 44 | 112 | 0 | 0 | 78 | 0 | 183 | 17 | 0 | 10 | 295 | 8 | 11 | 0 | 30 | 0 | 0 | 118 | 0 | 33 | 17 | 25 | 68 | 55 | 331 | 37 | 52 | 55 | 1 | 66 | 54 | 55 | 17 | 37 | 25 | 350 | 72 | 4 | 54 | 34 | 0 | 17 | 1 | 54 | 34 | 0 | 0 | 0 | 562 | 6 | 0 | 0 | 0 |  | 894 | 0 | 0 | 0 | 0 | 0 | 0 | 0 | 0 | 0 | 0 | 65 | 23 | 0 | 0 | 0 | 0 | 0 | 0 | 0 | 0 | 0 | 0 | 0 | 0 | 0 | 0 | 8 | 0 | 0 | 180 | 0 | 0 | 140 | 0 | 0 | 0 | 0 | 0 | 140 | 0 | 270 | 0 | 0 | 0 | 0 | 0 | 0 | 1 | 0 | 1050 | 180 | 0 | 0 | 1 | 10 | 0 | 0 | 0 | 521 | 1 | 0 | 1115 | 0 | 0 |  | 6997 | 4599 | 11596 | 3385 | 894 | 2209 | 0 | 1294 | 3428 | 156 | 0 | 48 | 140 | 36 | 6 | 0 | 108.04
15:00 | 0 | 0 | 131 | 0 | 0 | 83 | 0 | 360 | 302 |  | 0 | 330 | 290 | 0 | 16 | 0 | 306 | 0 | 0 | 8 | 42 | 48 | 0 | 0 | 0 | 0 | 17 | 35 | 17 | 19 | 19 | 16 | 17 | 22 | 8 | 0 | 81 | 75 | 0 | 0 | 8 | 219 | 0 | 0 | 0 |  | 18 | 0 | 0 | 12 | 0 | 39 | 9 | 3 | 0 | 0 | 0 | 285 | 275 | 181 | 78 | 0 | 48 | 0 | 0 | 51 | 0 | 0 | 8 | 17 | 10 | 33 | 12 | 108 | 12 | 0 | 18 | 0 | 40 | 38 | 42 | 44 | 112 | 0 | 0 | 78 | 0 | 183 | 17 | 0 | 10 | 280 | 8 | 11 | 0 | 15 | 0 | 0 | 118 | 0 | 17 | 12 | 25 | 68 | 55 | 339 | 37 | 52 | 68 | 2 | 69 | 54 | 64 | 17 | 38 | 25 | 350 | 53 | 11 | 54 | 34 | 0 | 26 | 1 | 54 | 34 | 0 | 0 | 0 | 607 | 5 | 0 | 0 | 0 |  | 893 | 0 | 0 | 0 | 0 | 0 | 0 | 0 | 0 | 0 | 0 | 65 | 23 | 0 | 0 | 0 | 0 | 0 | 0 | 0 | 0 | 0 | 0 | 0 | 0 | 0 | 0 | 8 | 0 | 0 | 180 | 0 | 0 | 140 | 0 | 0 | 0 | 0 | 0 | 130 | 0 | 250 | 0 | 0 | 0 | 0 | 0 | 0 | 1 | 0 | 980 | 180 | 0 | 0 | 1 | 11 | 0 | 0 | 0 | 520 | 1 | 33 | 1114 | 1 | 0 |  | 6853 | 4531 | 11384 | 3338 | 893 | 2156 | 0 | 1205 | 3434 | 156 | 0 | 48 | 108 | 41 | 5 | 0 | 108
16:00 | 0 | 0 | 136 | 0 | 0 | 80 | 0 | 361 | 302 |  | 0 | 330 | 273 | 0 | 0 | 0 | 290 | 0 | 0 | 0 | 25 | 48 | 0 | 0 | 0 | 0 | 17 | 35 | 17 | 19 | 19 | 16 | 17 | 15 | 8 | 0 | 81 | 75 | 0 | 0 | 8 | 223 | 0 | 0 | 0 |  | 18 | 0 | 0 | 12 | 0 | 40 | 9 | 4 | 0 | 0 | 0 | 310 | 295 | 180 | 78 | 0 | 48 | 0 | 0 | 51 | 0 | 0 | 8 | 17 | 10 | 33 | 12 | 110 | 12 | 0 | 18 | 0 | 40 | 38 | 47 | 44 | 80 | 0 | 0 | 84 | 0 | 182 | 17 | 0 | 10 | 275 | 8 | 11 | 0 | 15 | 0 | 0 | 68 | 0 | 17 | 7 | 25 | 17 | 10 | 367 | 19 | 52 | 68 | 1 | 69 | 17 | 59 | 0 | 37 | 12 | 350 | 54 | 0 | 54 | 34 | 0 | 0 | 2 | 53 | 34 | 0 | 0 | 0 | 612 | 4 | 0 | 0 | 0 |  | 893 | 0 | 0 | 0 | 0 | 0 | 0 | 0 | 0 | 0 | 0 | 65 | 17 | 0 | 0 | 0 | 0 | 0 | 0 | 0 | 0 | 0 | 0 | 0 | 0 | 0 | 0 | 8 | 0 | 0 | 180 | 0 | 0 | 140 | 0 | 0 | 0 | 0 | 0 | 130 | 0 | 230 | 0 | 0 | 0 | 0 | 0 | 0 | 0 | 0 | 900 | 180 | 0 | 0 | 0 | 18 | 0 | 0 | 0 | 521 | 2 | 55 | 1045 | 1 | 0 |  | 6553 | 4385 | 10938 | 3396 | 893 | 2085 | 0 | 902 | 3313 | 156 | 0 | 48 | 110 | 31 | 4 | 0 | 108
17:00 | 0 | 0 | 130 | 0 | 0 | 83 | 0 | 359 | 302 |  | 0 | 330 | 278 | 0 | 0 | 0 | 280 | 0 | 0 | 0 | 16 | 48 | 0 | 0 | 0 | 0 | 17 | 35 | 0 | 19 | 19 | 16 | 17 | 28 | 8 | 0 | 81 | 75 | 0 | 0 | 8 | 220 | 0 | 0 | 0 |  | 18 | 0 | 0 | 12 | 0 | 18 | 9 | 12 | 0 | 0 | 0 | 285 | 275 | 181 | 78 | 0 | 50 | 0 | 0 | 10 | 0 | 0 | 8 | 18 | 10 | 33 | 12 | 130 | 12 | 0 | 18 | 0 | 40 | 38 | 22 | 20 | 80 | 0 | 0 | 86 | 0 | 182 | 17 | 0 | 10 | 295 | 8 | 0 | 0 | 15 | 0 | 0 | 74 | 0 | 17 | 2 | 25 | 17 | 10 | 367 | 19 | 52 | 68 | 0 | 87 | 17 | 55 | 0 | 38 | 20 | 350 | 35 | 0 | 54 | 34 | 0 | 14 | 2 | 54 | 17 | 0 | 0 | 0 | 550 | 4 | 0 | 0 | 0 |  | 894 | 0 | 0 | 0 | 0 | 0 | 0 | 0 | 0 | 0 | 0 | 65 | 18 | 0 | 0 | 0 | 0 | 0 | 0 | 0 | 0 | 0 | 0 | 0 | 0 | 0 | 0 | 8 | 0 | 0 | 180 | 0 | 0 | 140 | 0 | 0 | 0 | 0 | 0 | 130 | 0 | 230 | 0 | 0 | 0 | 0 | 0 | 0 | 1 | 0 | 880 | 225 | 0 | 0 | 0 | 3 | 0 | 0 | 0 | 520 | 1 | 104 | 1018 | 1 | 0 |  | 6353 | 4418 | 10771 | 3336 | 894 | 2079 | 0 | 862 | 3252 | 156 | 0 | 48 | 130 | 10 | 4 | 0 | 108
18:00 | 0 | 0 | 150 | 0 | 0 | 85 | 0 | 364 | 301 |  | 0 | 330 | 297 | 2 | 8 | 5 | 290 | 0 | 0 | 5 | 32 | 48 | 0 | 0 | 0 | 0 | 35 | 35 | 17 | 19 | 19 | 16 | 17 | 28 | 8 | 0 | 81 | 75 | 0 | 0 | 16 | 219 | 0 | 0 | 0 |  | 18 | 14 | 0 | 58 | 0 | 27 | 9 | 16 | 0 | 0 | 0 | 325 | 310 | 209 | 68 | 0 | 50 | 0 | 0 | 19 | 0 | 4 | 9 | 18 | 10 | 33 | 6 | 130 | 12 | 0 | 18 | 0 | 42 | 38 | 42 | 34 | 80 | 0 | 0 | 86 | 0 | 182 | 17 | 0 | 10 | 295 | 8 | 5 | 0 | 20 | 0 | 0 | 72 | 0 | 18 | 0 | 25 | 28 | 21 | 376 | 19 | 52 | 68 | 0 | 121 | 17 | 55 | 17 | 86 | 35 | 390 | 36 | 0 | 54 | 37 | 0 | 17 | 0 | 54 | 38 | 0 | 0 | 0 | 500 | 0 | 0 | 0 | 0 |  | 697 | 0 | 0 | 0 | 18 | 0 | 0 | 0 | 0 | 0 | 8 | 65 | 24 | 16 | 0 | 0 | 0 | 0 | 0 | 0 | 0 | 0 | 0 | 0 | 0 | 0 | 0 | 8 | 0 | 0 | 180 | 0 | 0 | 140 | 0 | 0 | 0 | 0 | 0 | 130 | 0 | 300 | 3 | 0 | 7 | 0 | 31 | 0 | 0 | 35 | 910 | 220 | 0 | 15 | 0 | 0 | 7 | 0 | 0 | 521 | 0 | 136 | 1075 | 0 | 0 |  | 6860 | 4546 | 11406 | 3523 | 697 | 2207 | 0 | 1305 | 3322 | 156 | 0 | 66 | 130 | 0 | 0 | 26 | 108
18:30 | 0 | 0 | 0 | 0 | 0 | 0 | 0 | 0 | 0 |  | 0 | 0 | 0 | 0 | 0 | 0 | 0 | 0 | 0 | 0 | 0 | 0 | 0 | 0 | 0 | 0 | 0 | 0 | 0 | 0 | 0 | 0 | 0 | 0 | 0 | 0 | 0 | 0 | 0 | 0 | 0 | 0 | 0 | 0 | 0 |  | 0 | 0 | 0 | 0 | 0 | 0 | 0 | 0 | 0 | 0 | 0 | 0 | 0 | 0 | 0 | 0 | 0 | 0 | 0 | 0 | 0 | 0 | 0 | 0 | 0 | 0 | 0 | 0 | 0 | 0 | 0 | 0 | 0 | 0 | 0 | 0 | 0 | 0 | 0 | 0 | 0 | 0 | 0 | 0 | 0 | 0 | 0 | 0 | 0 | 0 | 0 | 0 | 0 | 0 | 0 | 0 | 0 | 0 | 0 | 0 | 0 | 0 | 0 | 0 | 0 | 0 | 0 | 0 | 0 | 0 | 0 | 0 | 0 | 0 | 0 | 0 | 0 | 0 | 0 | 0 | 0 | 0 | 0 | 0 | 0 | 0 | 0 | 0 |  | 0 | 0 | 0 | 0 | 0 | 0 | 0 | 0 | 0 | 0 | 0 | 0 | 0 | 0 | 0 | 0 | 0 | 0 | 0 | 0 | 0 | 0 | 0 | 0 | 0 | 0 | 0 | 0 | 0 | 0 | 0 | 0 | 0 | 0 | 0 | 0 | 0 | 0 | 0 | 0 | 0 | 0 | 0 | 0 | 0 | 0 | 0 | 0 | 0 | 0 | 0 | 0 | 0 | 0 | 0 | 0 | 0 | 0 | 0 | 0 | 0 | 0 | 0 | 0 | 0 |  | 0 | 0 | 0 | 0 | 0 | 0 | 0 | 0 | 0 | 0 | 0 | 0 | 0 | 0 | 0 | 0 | 0
19:00 | 0 | 0 | 130 | 0 | 0 | 85 | 0 | 399 | 282 |  | 0 | 420 | 269 | 8 | 34 | 41 | 280 | 0 | 0 | 8 | 50 | 115 | 0 | 0 | 0 | 0 | 35 | 35 | 17 | 19 | 19 | 16 | 17 | 28 | 24 | 0 | 81 | 75 | 0 | 0 | 16 | 224 | 0 | 0 | 0 |  | 18 | 64 | 0 | 58 | 0 | 39 | 9 | 22 | 0 | 0 | 0 | 315 | 305 | 179 | 68 | 0 | 50 | 0 | 0 | 51 | 0 | 31 | 35 | 18 | 10 | 33 | 12 | 112 | 22 | 0 | 18 | 0 | 43 | 0 | 42 | 45 | 112 | 0 | 0 | 86 | 0 | 184 | 17 | 0 | 0 | 270 | 0 | 11 | 0 | 125 | 0 | 0 | 160 | 0 | 77 | 0 | 50 | 97 | 50 | 344 | 95 | 88 | 68 | 0 | 273 | 32 | 55 | 70 | 86 | 50 | 370 | 68 | 0 | 108 | 51 | 0 | 32 | 0 | 49 | 54 | 0 | 17 | 0 | 547 | 0 | 0 | 0 | 0 |  | 662 | 0 | 0 | 0 | 32 | 0 | 0 | 0 | 0 | 0 | 0 | 65 | 21 | 0 | 0 | 0 | 0 | 0 | 0 | 0 | 0 | 0 | 0 | 0 | 0 | 0 | 0 | 8 | 0 | 0 | 180 | 0 | 0 | 140 | 0 | 0 | 0 | 0 | 0 | 130 | 0 | 270 | 17 | 0 | 0 | 15 | 49 | 0 | 0 | 0 | 1190 | 220 | 0 | 0 | 0 | 0 | 32 | 0 | 0 | 452 | 0 | 155 | 1120 | 0 | 0 |  | 8022 | 4758 | 12780 | 3415 | 662 | 2263 | 0 | 2301 | 3644 | 156 | 0 | 227 | 112 | 0 | 0 | 10 | 108
19:30 | 0 | 0 | 130 | 0 | 0 | 85 | 0 | 393 | 282 |  | 0 | 400 | 271 | 8 | 17 | 15 | 280 | 0 | 0 | 0 | 50 | 64 | 0 | 0 | 0 | 0 | 35 | 35 | 17 | 19 | 19 | 16 | 17 | 28 | 25 | 0 | 81 | 75 | 0 | 0 | 16 | 223 | 0 | 0 | 0 |  | 18 | 64 | 0 | 58 | 0 | 40 | 9 | 27 | 0 | 0 | 0 | 315 | 305 | 180 | 68 | 0 | 50 | 0 | 0 | 51 | 0 | 31 | 52 | 18 | 10 | 33 | 12 | 114 | 22 | 0 | 18 | 0 | 43 | 0 | 50 | 45 | 30 | 0 | 0 | 86 | 0 | 184 | 17 | 0 | 0 | 280 | 0 | 11 | 0 | 45 | 0 | 0 | 155 | 0 | 90 | 0 | 50 | 103 | 50 | 367 | 95 | 88 | 51 | 0 | 273 | 54 | 55 | 17 | 86 | 50 | 370 | 72 | 0 | 108 | 51 | 0 | 17 | 0 | 54 | 54 | 0 | 0 | 0 | 580 | 0 | 0 | 0 | 0 |  | 662 | 0 | 0 | 0 | 32 | 0 | 0 | 0 | 0 | 0 | 0 | 62 | 23 | 0 | 0 | 0 | 0 | 0 | 0 | 0 | 0 | 0 | 0 | 0 | 0 | 0 | 0 | 8 | 0 | 0 | 180 | 0 | 0 | 140 | 0 | 0 | 0 | 0 | 0 | 130 | 0 | 270 | 17 | 0 | 0 | 15 | 35 | 0 | 0 | 0 | 1244 | 220 | 0 | 0 | 0 | 0 | 35 | 0 | 0 | 509 | 0 | 152 | 1213 | 0 | 0 |  | 7777 | 4947 | 12724 | 3429 | 662 | 2188 | 0 | 2138 | 3878 | 156 | 0 | 159 | 114 | 0 | 0 | 10 | 0
20:00 | 0 | 0 | 130 | 0 | 0 | 85 | 0 | 393 | 281 |  | 0 | 400 | 260 | 0 | 17 | 0 | 280 | 0 | 0 | 0 | 50 | 48 | 0 | 0 | 0 | 0 | 35 | 35 | 0 | 19 | 19 | 16 | 17 | 28 | 25 | 0 | 81 | 75 | 0 | 0 | 16 | 223 | 0 | 0 | 0 |  | 18 | 64 | 0 | 68 | 0 | 46 | 9 | 30 | 0 | 0 | 0 | 315 | 305 | 180 | 68 | 0 | 47 | 0 | 0 | 51 | 0 | 31 | 52 | 18 | 10 | 33 | 12 | 114 | 42 | 0 | 18 | 0 | 43 | 0 | 50 | 46 | 30 | 0 | 0 | 86 | 0 | 181 | 17 | 0 | 10 | 270 | 8 | 11 | 0 | 45 | 0 | 0 | 159 | 0 | 90 | 0 | 50 | 103 | 50 | 367 | 95 | 70 | 51 | 0 | 273 | 54 | 55 | 17 | 87 | 50 | 400 | 72 | 0 | 108 | 51 | 0 | 20 | 0 | 54 | 54 | 0 | 0 | 0 | 612 | 0 | 0 | 0 | 0 |  | 662 | 0 | 0 | 0 | 32 | 0 | 0 | 0 | 0 | 0 | 0 | 61 | 23 | 0 | 0 | 0 | 0 | 0 | 0 | 0 | 0 | 0 | 0 | 0 | 0 | 0 | 0 | 8 | 0 | 0 | 180 | 0 | 0 | 140 | 0 | 0 | 0 | 0 | 0 | 130 | 0 | 300 | 17 | 0 | 0 | 15 | 35 | 0 | 0 | 0 | 1244 | 220 | 0 | 0 | 0 | 0 | 0 | 0 | 0 | 516 | 0 | 151 | 1315 | 0 | 0 |  | 7803 | 5049 | 12852 | 3480 | 662 | 2210 | 0 | 2069 | 4018 | 156 | 0 | 143 | 114 | 0 | 0 | 0 | 108
21:00 | 0 | 0 | 130 | 0 | 0 | 85 | 0 | 393 | 333 |  | 0 | 450 | 300 | 0 | 0 | 0 | 326 | 0 | 0 | 0 | 8 | 16 | 0 | 0 | 0 | 0 | 17 | 17 | 0 | 19 | 19 | 16 | 17 | 28 | 25 | 0 | 111 | 75 | 70 | 0 | 16 | 222 | 0 | 0 | 0 |  | 18 | 0 | 0 | 12 | 0 | 40 | 9 | 32 | 0 | 0 | 0 | 290 | 275 | 210 | 68 | 0 | 50 | 0 | 0 | 51 | 0 | 31 | 25 | 18 | 10 | 33 | 12 | 134 | 50 | 0 | 18 | 0 | 43 | 0 | 50 | 46 | 30 | 0 | 0 | 86 | 0 | 181 | 17 | 0 | 10 | 280 | 8 | 11 | 0 | 0 | 0 | 0 | 164 | 0 | 90 | 0 | 50 | 103 | 0 | 328 | 95 | 34 | 51 | 0 | 155 | 17 | 55 | 0 | 88 | 50 | 400 | 52 | 0 | 108 | 51 | 0 | 33 | 0 | 54 | 34 | 0 | 0 | 0 | 612 | 0 | 0 | 0 | 0 |  | 670 | 0 | 0 | 0 | 32 | 0 | 0 | 0 | 0 | 0 | 0 | 60 | 28 | 0 | 0 | 0 | 0 | 0 | 0 | 0 | 0 | 0 | 0 | 0 | 0 | 0 | 0 | 8 | 0 | 0 | 180 | 0 | 0 | 145 | 0 | 0 | 0 | 0 | 0 | 136 | 0 | 414 | 17 | 0 | 0 | 15 | 0 | 0 | 0 | 0 | 1244 | 220 | 0 | 0 | 0 | 0 | 0 | 0 | 0 | 523 | 0 | 152 | 1313 | 0 | 0 |  | 7465 | 5157 | 12622 | 3552 | 670 | 2483 | 0 | 1526 | 4024 | 186 | 0 | 47 | 134 | 0 | 0 | 0 | 108
22:00 | 0 | 0 | 130 | 0 | 0 | 52 | 0 | 359 | 332 |  | 0 | 450 | 277 | 0 | 0 | 0 | 325 | 0 | 0 | 0 | 8 | 16 | 0 | 0 | 0 | 0 | 16 | 0 | 0 | 19 | 19 | 16 | 17 | 30 | 25 | 0 | 115 | 75 | 100 | 0 | 16 | 224 | 0 | 0 | 0 |  | 18 | 0 | 0 | 12 | 0 | 40 | 9 | 37 | 0 | 0 | 0 | 290 | 275 | 212 | 105 | 0 | 50 | 0 | 0 | 51 | 0 | 23 | 25 | 18 | 10 | 33 | 12 | 132 | 50 | 0 | 18 | 0 | 43 | 0 | 50 | 48 | 80 | 0 | 0 | 84 | 0 | 178 | 17 | 0 | 10 | 265 | 8 | 11 | 0 | 0 | 0 | 0 | 156 | 0 | 90 | 0 | 50 | 103 | 0 | 331 | 95 | 34 | 51 | 0 | 155 | 17 | 55 | 0 | 86 | 50 | 360 | 17 | 0 | 53 | 51 | 0 | 35 | 0 | 54 | 34 | 0 | 0 | 0 | 612 | 0 | 0 | 0 | 0 |  | 931 | 0 | 0 | 0 | 32 | 0 | 0 | 0 | 0 | 0 | 0 | 61 | 31 | 0 | 0 | 0 | 0 | 0 | 0 | 0 | 0 | 0 | 0 | 0 | 0 | 0 | 0 | 8 | 0 | 0 | 180 | 0 | 0 | 160 | 0 | 0 | 0 | 0 | 0 | 170 | 0 | 414 | 17 | 0 | 0 | 15 | 0 | 0 | 0 | 0 | 1120 | 185 | 0 | 0 | 0 | 0 | 0 | 0 | 0 | 537 | 0 | 152 | 1268 | 0 | 0 |  | 7324 | 5281 | 12605 | 3563 | 931 | 2471 | 0 | 1410 | 3869 | 190 | 0 | 39 | 132 | 0 | 0 | 19.1 | 108
23:00 | 0 | 0 | 130 | 0 | 0 | 52 | 0 | 350 | 282 |  | 0 | 400 | 312 | 0 | 0 | 0 | 322 | 0 | 0 | 0 | 0 | 48 | 0 | 0 | 0 | 0 | 17 | 0 | 0 | 19 | 19 | 17 | 17 | 32 | 25 | 0 | 115 | 75 | 103 | 0 | 0 | 224 | 0 | 0 | 0 |  | 18 | 0 | 0 | 12 | 0 | 40 | 7 | 30 | 0 | 0 | 0 | 300 | 280 | 209 | 107 | 0 | 50 | 0 | 0 | 51 | 0 | 23 | 16 | 18 | 10 | 33 | 12 | 128 | 49 | 0 | 18 | 0 | 43 | 0 | 50 | 45 | 80 | 0 | 0 | 84 | 0 | 184 | 17 | 0 | 10 | 280 | 8 | 11 | 0 | 0 | 0 | 0 | 68 | 0 | 40 | 0 | 50 | 103 | 0 | 343 | 19 | 34 | 51 | 0 | 155 | 17 | 58 | 40 | 57 | 50 | 360 | 17 | 0 | 17 | 51 | 0 | 35 | 0 | 54 | 34 | 0 | 0 | 0 | 612 | 0 | 0 | 0 | 0 |  | 931 | 0 | 0 | 0 | 0 | 0 | 0 | 0 | 0 | 0 | 0 | 65 | 31 | 0 | 0 | 0 | 0 | 0 | 0 | 0 | 0 | 0 | 0 | 0 | 0 | 0 | 0 | 8 | 0 | 0 | 180 | 0 | 0 | 160 | 0 | 0 | 0 | 0 | 0 | 170 | 0 | 414 | 0 | 0 | 0 | 0 | 0 | 0 | 0 | 0 | 1090 | 185 | 0 | 0 | 0 | 0 | 0 | 0 | 0 | 520 | 0 | 152 | 1261 | 0 | 0 |  | 7047 | 5167 | 12214 | 3588 | 931 | 2413 | 0 | 1078 | 3815 | 190 | 0 | 71 | 128 | 0 | 0 | 129.88 | 108
24:00 | 0 | 0 | 130 | 0 | 0 | 52 | 0 | 392 | 281 |  | 0 | 400 | 312 | 0 | 0 | 0 | 323 | 0 | 0 | 0 | 0 | 48 | 0 | 0 | 0 | 0 | 0 | 0 | 0 | 19 | 19 | 17 | 17 | 32 | 8 | 0 | 115 | 75 | 100 | 0 | 0 | 222 | 0 | 0 | 0 |  | 12 | 0 | 0 | 12 | 0 | 11 | 7 | 38 | 0 | 0 | 0 | 290 | 275 | 210 | 107 | 0 | 50 | 0 | 0 | 51 | 0 | 23 | 47 | 18 | 10 | 33 | 12 | 134 | 49 | 0 | 18 | 0 | 43 | 0 | 50 | 48 | 80 | 0 | 0 | 84 | 0 | 185 | 17 | 0 | 10 | 300 | 8 | 11 | 0 | 0 | 0 | 0 | 68 | 0 | 17 | 0 | 25 | 56 | 0 | 330 | 19 | 34 | 51 | 0 | 100 | 17 | 55 | 88 | 14 | 25 | 400 | 17 | 0 | 0 | 51 | 0 | 35 | 0 | 54 | 34 | 0 | 0 | 0 | 612 | 0 | 0 | 0 | 0 |  | 931 | 0 | 0 | 0 | 0 | 0 | 0 | 0 | 0 | 0 | 0 | 65 | 31 | 0 | 0 | 0 | 0 | 0 | 0 | 0 | 0 | 0 | 0 | 0 | 0 | 0 | 0 | 8 | 0 | 0 | 180 | 0 | 0 | 160 | 0 | 0 | 0 | 0 | 0 | 170 | 0 | 414 | 0 | 0 | 0 | 0 | 0 | 0 | 0 | 0 | 1100 | 180 | 0 | 0 | 0 | 0 | 0 | 0 | 0 | 521 | 0 | 150 | 1271 | 0 | 0 |  | 6907 | 5181 | 12088 | 3640 | 931 | 2438 | 0 | 850 | 3834 | 190 | 0 | 71 | 134 | 0 | 0 | 173.81 | 107.99
KWH | 0 | 0 | 3635844 | 0 | 0 | 1752181 | 0 | 9084930 | 7326000 |  | 0 | 9205000 | 6875578 | 15360 | 126789 | 173814 | 7047203 | 0 | 0 | 61440 | 545184 | 803520 | 0 | 0 | 0 | 0 | 342720 | 435082 | 142129 | 310644 | 456000 | 362520 | 399100 | 657500 | 243360 | 0 | 2048340 | 1804000 | 300000 | 0 | 167592 | 5169631 | 0 | 0 | 0 |  | 385200 | 142512 | 0 | 517080 | 0 | 486720 | 213840 | 558720 | 0 | 0 | 0 | 7444300 | 6928000 | 4758000 | 1940364 | 0 | 1134720 | 0 | 0 | 969320 | 0 | 154960 | 655656 | 428112 | 246060 | 818700 | 280900 | 3104640 | 801600 | 0 | 423468 | 7800 | 1005000 | 747000 | 916200 | 1020024 | 2068118 | 0 | 0 | 1648320 | 0 | 4743490 | 405000 | 0 | 241560 | 6906500 | 185760 | 247832 | 0 | 489273 | 0 | 0 | 2251200 | 0 | 1110672 | 127710 | 721920 | 1380000 | 496800 | 8411000 | 828000 | 869760 | 1015345 | 28801 | 2346000 | 950201 | 1366612 | 679440 | 866040 | 648960 | 8725700 | 724800 | 219500 | 920160 | 775309 | 0 | 603000 | 77529 | 1299840 | 747360 | 0 | 5018 | 0 | 13909089 | 24480 | 0 | 0 | 0 |  | 21048727 | 0 | 0 | 0 | 171840 | 0 | 0 | 0 | 0 | 0 | 4125 | 1507000 | 569801 | 11904 | 0 | 0 | 0 | 0 | 0 | 0 | 0 | 0 | 0 | 0 | 0 | 0 | 0 | 158832 | 0 | 0 | 4386600 | 0 | 0 | 3946136 | 0 | 0 | 0 | 0 | 0 | 4052082 | 0 | 7828363 | 144480 | 0 | 42816 | 75312 | 176400 | 0 | 4569 | 30336 | 27148600 | 4686355 | 0 | 46800 | 24480 | 329040 | 67008 | 0 | 0 | 12429090 | 5296 | 1134500 | 27441818 | 33660 | 0 |  | 164646456 | 117505970 | 282152426 | 85035904 | 21048727 | 54512404 | 0 | 26159839 | 86449697 | 3852340 | 0 | 1106010 | 3104640 | 858385 | 24480 | 0
Fuel Cost | 0 | 0 | 5308332.24 | 0 | 0 | 2330400.73 | 0 | 9539176.5 | 7912080 |  | 0 | 10033450 | 7631891.58 | 171724.8 | 1679954.25 | 2303035.5 | 7892867.36 | 0 | 0 | 898252.8 | 7670738.88 | 13025059.2 | 0 | 0 | 0 | 0 | 4359398.4 | 5873607 | 1905949.89 | 232983 | 342000 | 0 | 0 | 0 | 4139553.6 | 0 | 553051.8 | 487080 | 567000 | 0 | 2740129.2 | 5376416.24 | 0 | 0 | 0 |  | 5026860 | 2377100.16 | 0 | 6985750.8 | 0 | 5631350.4 | 271576.8 | 1860537.6 | 0 | 0 | 0 | 8263173 | 7551520 | 5519280 | 2503069.56 | 0 | 1282233.6 | 0 | 0 | 1618764.4 | 0 | 2676159.2 | 8818573.2 | 586513.44 | 184545 | 1432725 | 210675 | 22291315.2 | 873744 | 0 | 575916.48 | 124332 | 1376850 | 986040 | 1594188 | 1764641.52 | 2378335.7 | 0 | 0 | 3758169.6 | 0 | 4790924.9 | 870750 | 0 | 478288.8 | 6906500 | 139320 | 188352.32 | 0 | 6678576.45 | 0 | 0 | 30346176 | 0 | 15382807.2 | 1492929.9 | 7450214.4 | 18850800 | 6592536 | 7738120 | 10068480 | 12576729.6 | 12844114.25 | 448143.56 | 27542040 | 10347688.89 | 14527085.56 | 9220000.8 | 11163255.6 | 7644748.8 | 8027644 | 9386160 | 3171775 | 11676830.4 | 8823016.42 | 0 | 7875180 | 926471.55 | 19458604.8 | 9842731.2 | 0 | 0 | 0 | 0 | 0 | 0 | 0 | 0 |  | 63146181 | 0 | 0 | 0 | 1788854.4 | 0 | 0 | 0 | 0 | 0 | 59276.25 | 1687840 | 1105413.94 | 129753.6 | 0 | 0 | 0 | 0 | 0 | 0 | 0 | 0 | 0 | 0 | 0 | 0 | 0 | 120235.824 | 0 | 0 | 37198368 | 0 | 0 | 4577517.76 | 0 | 0 | 0 | 0 | 0 | 4700415.12 | 0 | 7750079.37 | 1941811.2 | 0 | 506513.28 | 1088258.4 | 2240280 | 0 | 50487.45 | 368279.04 | 225333380 | 4780082.1 | 0 | 346320 | 276868.8 | 3859639.2 | 1027232.64 | 0 | 0 | 112980428.1 | 0 | 13579965 | 234627543.9 | 0 | 0 |  | 504975069.03 | 725271024.374 | 1230246093.404 | 91214687.584 | 63146181 | 64405892.9 | 0 | 335999233.9 | 623719685 | 1040131.8 | 0 | 18078318.56 | 22291315.2 | 10350647.46 | 0 | 0
Yesterday Day Peak | 0 | 0 | 140 | 0 | 0 | 77 | 0 | 392 | 303 |  | 0 | 420 | 288 | 0 | 17 | 15 | 290 | 0 | 0 | 8 | 42 | 32 | 0 | 0 | 0 | 0 | 35 | 35 | 17 | 17 | 19 | 15 | 17 | 24 | 8 | 0 | 81 | 75 | 0 | 0 | 8 | 219 | 0 | 0 | 0 |  | 18 | 0 | 0 | 58 | 0 | 19 | 9 | 3 | 0 | 0 | 0 | 280 | 275 | 181 | 78 | 0 | 41 | 0 | 0 | 51 | 0 | 0 | 25 | 18 | 10 | 33 | 12 | 136 | 27 | 0 | 18 | 1 | 43 | 39 | 44 | 43 | 112 | 0 | 0 | 78 | 0 | 185 | 16 | 0 | 10 | 305 | 8 | 11 | 0 | 30 | 0 | 0 | 115 | 0 | 107 | 20 | 25 | 68 | 43 | 332 | 37 | 52 | 51 | 5 | 66 | 54 | 55 | 17 | 38 | 25 | 385 | 61 | 47 | 54 | 34 | 0 | 17 | 19 | 54 | 34 | 0 | 0 | 0 | 561 | 1 | 0 | 0 | 0 |  | 894 | 0 | 0 | 0 | 0 | 0 | 0 | 0 | 0 | 0 | 0 | 65 | 22 | 0 | 0 | 0 | 0 | 0 | 0 | 0 | 0 | 0 | 0 | 0 | 0 | 0 | 0 | 8 | 0 | 0 | 180 | 0 | 0 | 140 | 0 | 0 | 0 | 0 | 0 | 140 | 0 | 300 | 0 | 0 | 0 | 0 | 0 | 0 | 1 | 0 | 1040 | 180 | 0 | 0 | 2 | 31 | 0 | 0 | 0 | 520 | 0 | 0 | 1112 | 1 | 0 |  | 11824 | DayPeak
Yesterday Evening Peak | 0 | 0 | 130 | 0 | 0 | 85 | 0 | 393 | 281 |  | 0 | 400 | 260 | 0 | 17 | 0 | 280 | 0 | 0 | 0 | 50 | 48 | 0 | 0 | 0 | 0 | 35 | 35 | 0 | 19 | 19 | 16 | 17 | 28 | 25 | 0 | 81 | 75 | 0 | 0 | 16 | 223 | 0 | 0 | 0 | 0 | 18 | 64 | 0 | 68 | 0 | 46 | 9 | 30 | 0 | 0 | 0 | 315 | 305 | 180 | 68 | 0 | 47 | 0 | 0 | 51 | 0 | 31 | 52 | 18 | 10 | 33 | 12 | 114 | 42 | 0 | 18 | 0 | 43 | 0 | 50 | 46 | 30 | 0 | 0 | 86 | 0 | 181 | 17 | 0 | 10 | 270 | 8 | 11 | 0 | 45 | 0 | 0 | 159 | 0 | 90 | 0 | 50 | 103 | 50 | 367 | 95 | 70 | 51 | 0 | 273 | 54 | 55 | 17 | 87 | 50 | 400 | 72 | 0 | 108 | 51 | 0 | 20 | 0 | 54 | 54 | 0 | 0 | 0 | 612 | 0 | 0 | 0 | 0 |  | 662 | 0 | 0 | 0 | 32 | 0 | 0 | 0 | 0 | 0 | 0 | 61 | 23 | 0 | 0 | 0 | 0 | 0 | 0 | 0 | 0 | 0 | 0 | 0 | 0 | 0 | 0 | 8 | 0 | 0 | 180 | 0 | 0 | 140 | 0 | 0 | 0 | 0 | 0 | 130 | 0 | 300 | 17 | 0 | 0 | 15 | 35 | 0 | 0 | 0 | 1244 | 220 | 0 | 0 | 0 | 0 | 0 | 0 | 0 | 516 | 0 | 151 | 1315 | 0 | 0 |  | 12852 | EvPeak
Forecast for Evening | 0 | 0 | 130 | 0 | 0 | 85 | 0 | 400 | 330 | 0 | 0 | 450 | 310 | 85 | 85 | 55 | 330 | 0 | 0 | 92 | 102 | 149 | 55 | 0 | 0 | 0 | 35 | 35 | 55 | 20 | 19 | 19 | 25 | 32 | 25 | 0 | 121 | 75 | 100 | 0 | 17 | 225 |  | 0 | 0 | 0 | 18 | 64 | 0 | 68 | 0 | 50 | 11 | 25 | 0 | 0 | 0 | 330 | 330 | 200 | 78 | 0 | 50 | 0 | 0 | 50 | 0 | 31 | 52 | 18 | 10 | 33 | 12 | 165 | 43 | 0 | 18 | 0 | 43 | 40 | 50 | 46 | 112 | 0 | 0 | 86 | 0 | 185 | 17 | 0 | 10 | 300 | 8 | 11 | 0 | 300 | 0 | 0 | 159 | 0 | 118 | 0 | 50 | 100 | 150 | 400 | 104 | 105 | 51 | 0 | 285 | 54 | 55 | 105 | 78 | 50 | 400 | 72 | 0 | 108 | 51 | 0 | 34 |  | 50 | 54 | 0 | 150 |  | 600 | 20 | 0 | 0 |  |  | 938 | 0 | 0 |  | 66 | 120 | 0 | 0 | 40 | 40 | 16 | 65 | 25 | 110 | 0 | 0 | 0 | 30 | 25 | 91 | 28 | 42 | 40 | 8 | 32 | 0 | 0 | 8 | 0 | 0 | 180 | 0 | 0 | 140 |  | 0 | 0 | 0 | 0 | 140 | 0 | 414 | 72 | 0 | 70 | 0 | 70 | 0 | 0 | 75 | 1244 | 180 |  | 150 |  |  | 115 | 0 |  | 565 |  | 0 | 1400 |  | 0
Forecast for Day | 0 | 0 | 130 | 0 | 0 | 78 | 0 | 400 | 310 | 0 | 0 | 450 | 310 | 75 | 85 | 55 | 330 | 0 | 0 | 92 | 102 | 48 | 55 | 0 | 0 | 0 | 35 | 35 | 55 | 17 | 19 | 19 | 25 | 32 | 8 | 0 | 121 | 75 | 100 | 0 | 8 | 225 |  | 0 | 0 | 0 | 18 | 40 | 0 | 45 | 0 | 6 | 11 | 7 | 0 | 0 | 0 | 330 | 330 | 200 | 78 | 0 | 50 | 0 | 0 | 10 | 0 | 15 | 25 | 18 | 10 | 33 | 12 | 149 | 43 | 0 | 18 | 1.6 | 43 | 40 | 50 | 40 | 80 | 0 | 0 | 85 | 0 | 185 | 17 | 0 | 10 | 300 | 8 | 11 | 0 | 145 | 0 | 0 | 115 | 0 | 100 | 20 | 25 | 68 | 50 | 200 | 37 | 35 | 51 | 5 | 120 | 17 | 55 | 105 | 35 | 25 | 400 | 54 | 50 | 54 | 34 | 0 | 17 | 35 | 34 | 17 | 0 | 54 |  | 600 | 10 | 0 | 0 |  |  | 938 | 0 | 0 | 0 | 32 | 120 | 0 | 0 | 25 | 0 | 0 | 65 | 23 | 16 | 0 | 0 | 0 | 0 | 0 | 50 | 28 | 34 | 30 | 0 | 24 | 0 | 0 | 8 | 0 | 0 | 180 | 0 | 0 | 140 | 0 | 0 | 0 | 0 | 0 | 140 | 0 | 380 | 54 | 0 | 35 | 0 | 35 | 0 | 8 | 35 | 1244 | 180 |  | 35 | 6 | 100 | 35 | 0 |  | 520 | 30 | 0 | 1300 | 130 | 0 |  |  |  |  | g | h | o | c | h | t | s
Generation at 08:00(Today) | 0 | 0 | 130 | 0 | 0 | 12 | 0 | 360 | 313 | 0 | 0 | 350 | 315 | 0 | 0 | 0 | 270 | 0 | 0 | 0 | 0 | 16 | 0 | 0 | 0 | 0 | 0 | 0 | 0 | 19 | 19 | 18 | 17 | 32 | 0 | 0 | 121 | 75 | 103 | 0 | 0 | 221 | 0 | 0 | 0 | 0 | 12 | 0 | 0 | 0 | 0 | 0 | 7 | 6 | 0 | 0 | 0 | 340 | 335 | 209 | 78 | 0 | 50 | 0 | 0 | 10 | 0 | 0 | 25 | 18 | 10 | 33 | 12 | 114 | 43 | 0 | 18 | 1 | 43 | 0 | 11 | 20 | 80 | 0 | 0 | 50 | 0 | 184 | 17 | 0 | 10 | 305 | 8 | 11 | 0 | 0 | 0 | 0 | 68 | 0 | 17 | 11 | 0 | 34 | 0 | 347 | 19 | 17 | 17 | 2 | 15 | 17 | 34 | 17 | 9 | 0 | 390 | 0 | 23 | 0 | 17 | 0 | 17 | 9 | 37 | 17 | 0 | 0 | 0 | 300 | 0 | 0 | 0 | 0 | 0 | 907 | 0 | 0 | 0 | 0 | 0 | 0 | 0 | 0 | 0 | 0 | 40 | 20 | 0 | 0 | 0 | 0 | 0 | 0 | 0 | 0 | 0 | 0 | 0 | 0 | 0 | 0 | 8 | 0 | 0 | 180 | 0 | 0 | 140 | 0 | 0 | 0 | 0 | 0 | 140 | 0 | 360 | 0 | 0 | 0 | 0 | 0 | 0 | 1 | 0 | 840 | 185 | 0 | 0 | 2 | 53 | 0 | 0 | 0 | 520 | 2 | 150 | 1118 | 17 | 0 | 0 |  |  |  | 154.3902 | 21.7207 | 57.8071 | 51.1145 | 0.30738 | 3.5482 | 3.5023
292.3904
| Minimum Generation |  | 10278 | 7:00 | [202 empty] | 139548308
| Highest Generation |  | 12852 | 20:00 | [202 empty] | 139.5483 |  |  |  |  | 0.85838
| Day Peak Generation |  | 11824 | 12:00 | [202 empty] | 27265849
| Evening Peak Generation |  | 12852 | 20:00 | [202 empty] | 27.2658 |  |  | 54512404 |  | 3.8523
| HVDC Max Flow |  | 931 | 22:00 | [202 empty] | 21.0487 |  |  |  |  | 0.02448
| HVDC EvPeak Flow |  | 662 | 20:00 | [200 empty] | 282152426 |  | 3.1046 |  | 86.4497
| Load factor L.F |  | 91.47% | [166 empty] | 1275.5 | [36 empty] | 282.1524

## P1
POWER GRID COMPANY OF BANGLADESH LTD.
NATIONAL LOAD DESPATCH CENTER
DAILY REPORT
[7 empty] | Reporting Date : | 2023-09-25
Till now the maximum generation is : - |  |  |  | 15648 | 21:00 | Hrs on | 2023-04-19
The Summary of Yesterday's |  |  | 2023-09-24 | Generation & Demand |  | Today's Actual Min Gen. & Probable Gen. & Demand
Day Peak Generation : |  |  | 11824 | MW Hour : | 12:00 | Min. Gen. at | 6:00 | 10389
Evening Peak Generation : |  |  | 12852 | MW Hour : | 20:00 | Available Max Generation : |  | 16267
E.P. Demand (at gen end) : |  |  | 12852 | MW Hour : | 20:00 | Max Demand (Evening) : |  | 14400
Maximum Generation : |  |  | 12852 | MW Hour : | 20:00 | Reserve(Generation end) |  | 1867
Total Gen. (MKWH) : |  |  | 282.1524 | System Load Factor : | 91.47% | Load Shed : |  | 0
EXPORT / IMPORT THROUGH EAST-WEST INTERCONNECTOR
Export from East grid to West grid :- Maximum |  |  |  | 730 | MW at | 19:00 | Energy
Import from West grid to East grid :- Maximum |  |  |  | - | MW at | - | Energy | -
|  | Water Level of Kaptai Lake at 6:00 A M on |  | 2023-09-25
Actual : |  | 107.94 | Ft.(MSL) , | Rule curve : | 104.56 | Ft.( MSL )
Gas Consumed : |  | Total = | 1032.11 | MMCFD. | Oil Consumed (PDB) :
HSD :
FO :
Cost of the Consumed Fuel (PDB+Pvt) : |  |  | Gas : | 155620580.484
: |  |  | Coal : | 623719685 | Oil : | 354077552.46 | Total : | 1133417817.944
Load Shedding & Other Information
Area |  | Yesterday |  |  |  | Today
|  |  |  | Estimated Demand (S/S end) |  | Estimated Shedding (S/S end) |  | Rates of Shedding
|  | MW |  | MW |  |  | MW | (On Estimated Demand)
Dhaka |  | 0 | 0:00 | 4760.5861 |  |  | 0 | 0%
Chittagong Area |  | 0 | 0:00 | 1309.2464 |  |  | 0 | 0%
Khulna Area |  | 0 | 0:00 | 1834.3457 |  |  | 0 | 0%
Rajshahi Area |  | 0 | 0:00 | 1594.6987 |  |  | 0 | 0%
Cumilla Area |  | 0 | 0:00 | 1311.9901 |  |  | 0 | 0%
Mymensingh Area |  | 0 | 0:00 | 975.9637 |  |  | 0 | 0%
Sylhet Area |  | 0 | 0:00 | 546.8719 |  |  | 0 | 0%
Barisal Area |  | 0 | 0:00 | 455.9222 |  |  | 0 | 0%
Rangpur Area |  | 0 | 0:00 | 891.6999 |  |  | 0 | 0%
Total |  | 0 |  | 13681.3247 |  |  | 0
Information of the Generating Units under shut down.
|  | Planned Shut- Down |  |  | Forced Shut- Down
1) Barapukuria ST: Unit- 1,2
2) Ghorasal-3,7
3) Shajibazar 330 MW
4) Baghabari-71,100 MW
5) Raozan unit-2
6) Siddhirganj 210 MW .
Outage | Restore | Additional Information of Machines, lines, Interruption / Forced Load shed etc. | [5 empty] | Remark
Time | Time
08:16 | 09:46 | Rajshahi 230/132/33kV S/S 132/33 kV T-01 (406T) HT Scheduled S/D
08:16 | 09:47 | Rajshahi 230/132/33kV S/S 132/33 kV T-01 (406T) LT Scheduled S/D
08:16 | 09:47 | Rajshahi 230/132/33kV S/S 33 kV BUS Scheduled S/D
| 08:33 | Noapara 132/33kV S/S T-4 HT is restored.
| 08:34 | Noapara 132/33kV S/S T-4 LT is restored.
08:35 | 09:18 | Saidpur 132/33kV S/S TR-01 HT Tripped showing Over current relays.
08:35 | 09:17 | Jaldhaka-Saidpur 132kV Ckt-1 Tripped from Saidpur 132/33kV end showing Distance relay relays Due to Cloudy weather as
well as thunderstrom and from Jaldhaka 132/33kV end showing Distance protection P443 relays Due to Due to heavy Rain
and Thundering.
09:16 | 15:04 | BSRM-Mirsharai 230 kV Ckt-1 Scheduled S/D from Mirsorai 230/33kV end Due to Annual maintenance
09:24 | 12:55 | AKSML-Baroaulia 132kV Ckt-1 Scheduled S/D from Baroaulia 132/33kV end.
09:30 |  | Sikalbaha 132kV PS T4 transformer was SD for loop change and switched on at 10:44hr
10:01 | 14:38 | Chowmuhani-Feni 132 kV Ckt-2 Scheduled S/D from Feni 132/33kV end Due to S/D taken by NLDC and from Chowmuhani
132/33kV end Due to Line DS Y-phase REDHOT.
11:56 | 12:04 | Rampur 230/132/33 S/S Halishahar-2 Tripped showing REL-670 relays Due to Fault
11:56 | 13:27 | Kulaura 132/33kV S/S TR-2 LT Scheduled S/D Due to Red hot maintenance for 33KV Feeder of REB |  |  |  |  | 20.0MW load interrup.
11:57 | 12:06 | Halishahar-Khulshi 132kV Ckt-2 Tripped from Halishahar 132/33kV end showing Distance C, Distance EF relays Due to
Transient fault
11:58 | 13:27 | Kulaura 132/33kV S/S TR-1 HT Scheduled S/D Due to Red hot maintenance for 33KV Feeder of REB |  |  |  |  | 20.0MW load interrup.
12:16 | 15:42 | Manikganj 132/33kV S/S 132/33 kV Transformer GT-3 (50/75 MVA) LT Scheduled S/D Due to 33kV Incomer CB Emergency
Test.
12:58 | 18:12 | Haripur-Meghnaghat 230kV Ckt-2 Scheduled S/D from Haripur 230/132kV end Due to Red-hot maintenance at wavetrap
(Y-Phase) and from Meghnaghat 230/132kV end Due to As per request of NLDC
14:30 |  | Barishal Electric 307MW was sync.
| 14:31 | Pabna- Shahjadpur 132kV Ckt-1 is restored.
18:29 | 18:50 | Sylhet 132/33kV S/S T2 LT Tripped showing OC relays Due to fault of 33KV shakghat feeder(PDB)
18:29 | 19:09 | Sylhet 132/33kV S/S T4 LT Tripped showing OC relays Due to fault of 33KV shakghat feeder(PDB) |  |  |  |  | 35.0MW load interrup.
18:29 | 18:50 | Sylhet 132/33kV S/S T2 HT Tripped showing OC relays Due to fault of 33KV shakghat feeder (PDB) |  |  |  |  | 55.0MW load interrup.
| 19:12 | Maniknagar 132/33kV S/S Haripur Ckt-2 is restored.
19:33 | 19:33 | Haripur 230/132kV S/S Ullon (Maniknagar-2) Tripped showing MiCOM P441: Z1, Dist. Send. relays Due to None
20:00 |  | Evening peak generation 12852 MW.
20:29 | 22:04 | Ishurdi 230/132kV S/S 230/132 kV T-01 LT Scheduled S/D Due to Red hot maintenance
20:30 | 22:04 | Ishurdi 230/132kV S/S 230/132 kV T-01 HT Scheduled S/D Due to Red hot Maintenance
06:00 |  | Min. Gen. 10389 MW
06:05 |  | Chapai 132/33kV S/S T-1 (405T) HT Scheduled S/D Due to Main Bus S/D for Red hot maintenance. |  |  |  |  | 10.0MW load interrup.
06:07 |  | Chapai 132/33kV S/S T-3 (425T) HT Scheduled S/D Due to Main Bus S/D for Red hot maintenance |  |  |  |  | 9.0MW load interrup.
06:07 |  | Chapai 132/33kV S/S T-2 (415T) HT Scheduled S/D Due to Main Bus S/D for Red hot maintenance |  |  |  |  | 9.0MW load interrup.
06:08 |  | Chapai 132/33kV S/S T-4 (435T) HT Scheduled S/D Due to Main Bus S/D for Red hot maintenance
06:35 |  | Chapai 132/33kV S/S Main Bus Scheduled S/D Due to Main Bus S/D for Red hot maintenance |  |  |  |  | 28.0MW load interrup.
06:41 |  | Shahjibazar 132/33kV S/S TR-04 LT Scheduled S/D Due to PBS 33KV Bus coupler red hot Maintenance.
06:41 |  | Shahjibazar 132/33kV S/S TR-04 HT Scheduled S/D Due to PBS 33KV Bus Coupler red hot Maintenance. Shutdown taken by
PBS.
07:49 |  | Khulna(C )-Noapara 132kV Ckt-1 Project Work S/D from Noapara 132/33kV end Due to Noapara Khulna Central-Noapara
ckt 01 loop conductor change. and from Khulna (C) end Due to Maintenance work in noapara-1 end.
| Sub Divisional Engineer |  |  |  | Executive Engineer |  |  | Superintendent Engineer
| Network Operation Division |  |  |  | Network Operation Division |  |  | Load Despatch Circle

## P2
EVENING PEAK GENERATION AND DAY LONG ENERGY DATA OF POWER STATIONS
| Date : | 2023-09-24 | [5 empty] | Page -2
Sl. |  |  |  |  | Present | Peak | Energy
No. | Name of the Power Stations |  | Producer | Installed Capacity | Capacity | Hour | Generated | Remarks
Generation
|  |  |  | Unit No. X Capacity | MW | MW | KWH
1 | Ghorasal Repowered CCPP:Unit-3 (GT |  | PDB | 1*260 | 260 | 0 | 0 | Under maint.
2 | Ghorasal Repowered CCPP Unit-4 |  | PDB | 1*210 | 180 | 130 | 3635844
| Ghorasal TPP Unit-5 |  | PDB | 1*210 | 190 | 0 | 0 | Under maint.
3 | Ghorasal 365 MW CCPP Unit-7 |  | PDB | 1*243+1*122 | 365 | 0 | 0 | Air Compressor problem
| Ghorashal 78.5 MW PP(MAX) |  | QRPP | 2*40 | 0 | 0 | 0 | Contract Expired
4 | Ghorashal 108 MW PP (Regent) |  | IPP | 34*3.35 | 108 | 85 | 1752181 | Engine problem
5 | Haripur GTPP |  | SBU, PDB | 2*32 | 20 | 0 | 0 | Under maint.
6 | Haripur 412 MW CCPP |  | EGCB | 1*273+1*139 | 412 | 393 | 9084930 | Frequency control
7 | Haripur 360 MW CCPP(HPL) |  | IPP | 1*235+1*125 | 360 | 281 | 7326000 | Frequency control
8 | Meghnaghat 450 MW CCPP(MPL) |  | IPP | 2*150+1*150 | 450 | 400 | 9205000 | Frequency control
9 | Meghnaghat 100 MW(IEL) |  | NENP | 12*8.9 | 100 | 0 | 15360 | Low demand
10 | Meghnaghat CCPP(Summit) |  | IPP | 2*110+1*110 | 335 | 260 | 6875578 | FGMO
11 | Madanganj 102 PP(Summit) |  | NENP | 6*17 | 102 | 17 | 126789 | Low demand
12 | Madanganj-55 MW PP(Summit) |  | IPP | 3*17.08+1*11.3 | 55 | 0 | 173814 | Reserve
13 | Keraniganj 100 MW PP (Powerpac) |  | NENP | 8*13.45 | 75 | 0 | 0 | Reserve
14 | Narshingdi 22 MW PP (Doreen) |  | SIPP, REB | 8*2.90 | 22 | 19 | 310644 | Engine problem
15 | 210 MW Siddhirgonj TPP |  | PDB | 1*210 | 115 | 0 | 0 | Under maint.
16 | Siddhirgonj 2*120 MW GTPP |  | EGCB | 2*105 | 210 | 0 | 0 | Gas shortage
17 | Siddhirganj 100 PP(Dutch Bangla) |  | NENP | 12*8.9 | 100 | 0 | 61440 | Reserve
18 | Siddhirganj 335 MW CCPP |  | EGCB | 1*217+118 | 335 | 280 | 7047203 | Frequency control
19 | Gagnagar 102 MW PP (Digital Power) |  | IPP | 12*8.924 | 102 | 50 | 545184 | Low demand
20 | Katpotti 52 MW PP (Sinha) |  | IPP | 7*7.9 | 0 | 0 | 0 | Fuel shortage
21 | Kamalaghat 54 MW PP(Banco Energy) |  | IPP | 3*18 | 54 | 35 | 342720
22 | Kodda 150 MW PP |  | BPDB-RPCL | 9*17.06 | 149 | 48 | 803520 | Low demand
23 | Manikganj 55 MW PP (Northern) |  | IPP | 3*19.3 | 55 | 35 | 435082 | Engine problem
24 | Nababganj 55 MW PP (Southern power ) |  | IPP | 3*19.3 | 55 | 0 | 142129 | Reserve
25 | Bosila 108 MW PP(CLC) |  | IPP | 12*8.775+1*3.5 | 0 | 0 | 0
26 | Summit Power,(Madhabdi+Ashulia) |  | SIPP,REB | 3*3.67+4*8.73 | 80 | 35 | 818520 | Engine problem
27 | Maona 33 MW PP(Summit) |  | SIPP,REB | 4*8.73 | 33 | 17 | 399100 | Engine problem
28 | Rupganj 33 MW PP(Summit) |  | SIPP,REB | 4*8.73 | 33 | 28 | 657500
29 | Gazipur 52 MW PP |  | RPCL | 6*8.9 | 52 | 25 | 243360 | Fuel shortage
30 | Tongi 80 MW GTPP |  | PDB | 1* 105 | 105 | 0 | 0 | Gas shortage
31 | Kodda 300 MW PP Unit-2 (Summit) |  | IPP | 18*17.076 | 300 | 45 | 489273 | Low demand
32 | Keranigonj 300 MW PP (APR) |  | IPP | 256*1.4 | 300 | 0 | 0 | Contract Expired
33 | Bramhangoan 100 MW PP (Aggreko) |  | IPP | 114*0.959 | 0 | 0 | 0 | Contract Expired
34 | Aurahati 100MW PP (Aggreko) |  | IPP | 0.85*23+0.95*91 | 0 | 0 | 0 | Contract Expired
35 | Kodda 149 MW PP Unit-1 (Summit) |  | IPP | 8*18.45+8.97 | 149 | 90 | 1110672 | Fuel shortage
36 | Gazipur 100 MW PP |  | RPCL | 6*17.5 | 105 | 70 | 869760 | Low demand
37 | Meghnaghat 104 MW PP (OPCL) |  | IPP | 18.5*6 | 104 | 72 | 724800 | Low demand
38 | Manikgonj 162MW PP(MPGL) |  | IPP | 9*18 | 162 | 108 | 920160 | Low demand
39 | Spectra Solar Plant Ltd. |  | IPP | 35 | 35 | 0 | 77529
40 | Kanchan Purbachal Power Generation Ltd. |  | IPP | 18.4*3 | 55 | 54 | 747360
| Meghnaghat Unique power |  | IPP | 586 | 0 | 0 | 0 | On test.
| Summit Meghanghat-2 589 MW(Gas) |  | IPP | 589 | 0 | 0 | 0 | On test.
| Dhaka area Total |  |  |  | 5722 | 2577 | 54941452
41 | Chattogram TPP-1 |  | PDB | 1*210 | 180 | 0 | 300000 | Gas shortage
| Chattogram TPP-2 |  | PDB | 1*210 | 180 | 0 | 0 | Gas shortage
42 | Raozan 25 MW PP |  | RPCL | 3*8.9 | 25 | 16 | 167592 | Engine problem
43 | Teknaf 20MW PP (Solartech) |  | IPP | 20 | 20 | 0 | 127710
44 | Patenga 50MW PP (Baraka) |  | IPP | 8*6.98 | 50 | 46 | 486720 | Engine problem
45 | Kaptai Hydro: Unit-1,2,3,4, 5 |  | PDB | 2*40+3*50 | 230 | 156 | 3852340
46 | Sikalbaha 225MW |  | PDB | 1*150+1*75 | 225 | 223 | 5169631
47 | Sikalbaha Peaking GT |  | PDB | 1*150 | 150 | 0 | 0 | Under maint.
48 | Sikalbaha 105 MW PP (Baraka Sikalbaha) |  | IPP | 6*17.5 | 105 | 51 | 1015345 | Fuel shortage
49 | Hathazari 100 MW peaking PP |  | PDB | 11*8.9 | 98 | 64 | 142512
50 | Dohazari -Kalaish 100 MW Peaking |  | PDB | 6*17 | 102 | 0 | 0 | Fuel shortage
51 | Juldah 100 MW Unit-1 (Acorn) |  | NENP | 8*13.45 | 100 | 68 | 517080 | Fuel shortage
52 | Juldah 100 MW PP Unit-3 (Acorn) |  | IPP | 8*13.5 | 100 | 50 | 721920 | Fuel shortage
53 | Barabkunda 22 MW PP (Regent) |  | SIPP, PDB | 8*2.90 | 22 | 9 | 213840 | Engine problem
* | Malancha, Ctg. EPZ (United) |  |  | 5*8.73+3*9.34 | 0 | 30 | 558720
54 | Chattogram 108 MW PP (ECPV) |  | IPP | 16*7 | 108 | 0 | 0 | Fuel shortage
55 | Kaptai 7 MW Solar PP |  | PDB | 7.4 MW | 7 | 0 | 28801
56 | Anwara 300 MW PP (United) |  | IPP | 17*17+24 | 300 | 273 | 2346000 | Engine problem
57 | Jodiac Power |  | IPP | 3*18.55+1*3.6 | 54 | 54 | 950201
58 | Karnaphuli Power Ltd. |  | IPP | 18.415*6+6.5 | 110 | 55 | 1366612 | Fuel shortage
59 | Juldah unit-2 (Acorn) |  | IPP | 8*13.6 | 100 | 50 | 648960 | Fuel shortage
60 | Anlima Energy Ltd. |  | IPP | 6*21.2 | 116 | 51 | 775309 | Fuel shortage
| Mirsharai 150 MW |  | BPDB-RPCL | 18.5*9 | 163 | 0 | 5018 | Reserve
| SS Power I |  | SS Power | 0 | 0 | 612 | 13909089
| Cox's Bazar Wind |  | IPP | 66 | 0 | 0 | 24480 | On test.
| Matarbari 2*600 MW (CPGCL) |  | CPGCL | 0 | 0 | 0 | 0 | On test.
| Chattogram area Total |  |  |  | 2545 | 1808 | 33327880
61 | Ashuganj TPP Unit- 3 |  | APSCL | 1*150 | 0 | 0 | 0 | Contract Expired
| Ashuganj TPP Unit- 4 |  | APSCL | 1*150 | 0 | 0 | 0 | Contract Expired
| Ashuganj TPP Unit- 5 |  | APSCL | 1*150 | 0 | 0 | 0 | Contract Expired
62 | Ashuganj 225 MW CCPP |  | APSCL | 1*142+1*75 | 221 | 180 | 4758000 | FGMO
63 | Ashuganj 450 MW CCPP(North) |  | APSCL | 1*360 | 360 | 315 | 7444300 | FGMO
64 | Ashuganj 450 MW CCPP(South) |  | APSCL | 1*360 | 360 | 305 | 6928000 | FGMO
| Ashuganj 420 MW CCPP(East) |  | APSCL | 284*1+116*1 | 400 | 0 | 0 | Under maint.
65 | Ashuganj 50 MW PP |  | APSCL | 14*3.968 | 45 | 47 | 1134720
66 | Ashuganj 55 MW PP (Precision) |  | QRPP | 15*4 | 0 | 0 | 0 | Contract Expired
67 | Ashuganj 195 MW PP (APSCL-United) |  | IPP | 20*9.73+1*16 | 195 | 68 | 1940364 | Gas shortage
68 | Ashuganj 51 MW PP (Midland) |  | IPP | 6*9.34 | 51 | 51 | 969320
69 | Ashuganj 150 MW PP (Midland) |  | IPP | 23*7.015 | 150 | 50 | 496800 | Low demand
70 | Titas 50 MW Peaking PP |  | PDB | 6*8.92 | 52 | 31 | 154960 | Engine problem
71 | Chandpur 150 MW CCPP |  | PDB | 1*106+1*57 | 163 | 0 | 0 | Under maint.
72 | Chandpur 200 MW (Desh energy) |  | IPP | 12*18.4 | 200 | 103 | 1380000 | Fuel shortage
73 | Feni 22 MW PP (Doreen) |  | SIPP, PDB | 8*2.90 | 22 | 18 | 428112 | Engine problem
74 | Feni 11 MW PP (Doreen) |  | SIPP, REB | 4*2.90 | 11 | 10 | 246060
** | Impoprt (Tripura) |  | Imported power | 0 | 160 | 114 | 3104640
75 | Jangalia 33 MW PP (Summit) |  | SIPP, PDB | 4*8.73 | 33 | 33 | 818700
76 | Jangalia 52 MW PP (Lakdanavi) |  | IPP | 6*8.92 | 52 | 52 | 655656
77 | Cumilla 25 MW PP (Summit) |  | SIPP, REB | 3*3.67+2*6.97 | 25 | 12 | 280900 | Engine problem
78 | Daudkandi 200 MW PP (B.Trac) |  | IPP | 154*1.4 | 0 | 0 | 0 | Contract Expired
79 | Feni Lanka Power |  | IPP | 7*18.415+1*9.78 | 114 | 17 | 679440 | Low demand
80 | Chowmuhani 113 MW |  | IPP | 12*9.78+2*3.1 | 113 | 87 | 866040 | Fuel shortage
81 | Bhairob 54.5 MW |  | IPP | 3*18.2 | 54 | 20 | 603000 | Machine problem
82 | Chandpur 115(Doreen) |  | IPP | 4*18.5+2*22.5 | 115 | 54 | 1299840 | Fuel shortage
| Cumilla Area Total |  |  |  | 2896 | 1567 | 34188852
83 | RPCL 210MW CCPP |  | IPP | 4*35+1*70 | 202 | 42 | 801600 | Gas shortage
84 | Tangail 22 MW PP (Doreen) |  | SIPP, PDB | 8*2.90 | 22 | 18 | 423468 | Engine problem
85 | Jamalpur 95 MW PP(Powerpac) |  | IPP | 12*8.924 | 0 | 0 | 0 | Under maint.
86 | Sarishabari 3 MW Solar Plant |  | IPP | 1*3 | 3 | 0 | 7800
87 | Mymensingh 200 MW PP (United) |  | IPP | 9.78*21 | 200 | 159 | 2251200 | Fuel shortage
88 | Jamalpur 115 MW PP (United) |  | IPP | 9.78*12 | 115 | 95 | 828000 | Fuel shortage
89 | Sutiakhali 50 MW Solar PP |  | IPP | 50 | 50 | 0 | 219500
90 | Tangail Palli Power Gen 22 MW |  | IPP | 4*6.7 | 22 | 18 | 385200 | Fuel shortage
| Mymensingh Area Total |  |  |  | 614 | 332 | 4916768
91 | Fenchugonj CCPP Phase-1 |  | PDB | 2*32+1*33 | 70 | 43 | 1005000 | Machine problem
92 | Fenchugonj CCPP Phase-2 |  | PDB | 2*35+1*35 | 90 | 0 | 747000 | Machine problem
93 | Kushiara 163 MW CCPP (KP) |  | IPP | 1*109+1*54 | 163 | 30 | 2068118 | stream blowing ,ST Under maint.
94 | Shajibazar 330 MW CCPP |  | PDB | 3*110 | 330 | 0 | 0 | Under maint.
95 | Fenchugonj 51 MW PP (Barakatullah) |  | RPP | 19*2.90 | 51 | 50 | 916200
| Fenchuganj 44 MW (Energyprima) |  | NENP | 12*3.3+5*2 | 50 | 46 | 1020024 | Engine problem
96 | Hobiganj 11 MW PP Cofidence-E |  | SIPP, REB | 4*2.90 | 11 | 11 | 247832
97 | Shahjibazar GTPP Unit- 8 & 9 |  | PDB | 2*35 | 66 | 0 | 0 | Under maint.
98 | Shahjibazar 86 MW PP (Shahjibazar) |  | RPP | 32*2.90 | 86 | 86 | 1648320
99 | Shahjibazar 100 MW GTPP |  | PDB | 1*100 | 100 | 0 | 0
100 | Sylhet 225 MW CCPP |  | PDB | 1*142+1*89 | 231 | 181 | 4743490 | Machine problem
101 | Sylhet 20 MW GTPP |  | PDB | 1*20 | 20 | 17 | 405000
| Sylhet 50 MW PP (EPL) |  | NENP | 27*2 | 0 | 0 | 0 | Contract Expired
102 | Shahjahanulla 25 MW PP |  | SIPP, REB | 3*9.34 | 25 | 8 | 185760 | Engine problem
103 | Bibiana-II 341 MW CCPP (Summit) |  | IPP | 1*222+1*119 | 341 | 270 | 6906500 | FGMO
104 | Bibiyana-III 400 MW CCPP |  | PDB | 285*1+134*1 | 400 | 367 | 8411000
105 | Sylhet 10MW PP (Desh) |  | RPP | 6*1.95 | 10 | 10 | 241560
106 | Bibiyana South 400 MW |  | PDB | 400 MW | 383 | 400 | 8725700
| Sylhet Area Total |  |  |  | 2427 | 1519 | 37271504
107 | Bheramara GTPP Unit-3 |  | PDB | 1*20 | 16 | 0 | 0
** | Bheramara (HVDC ) |  | Imported power | 2*500 | 1000 | 662 | 21048727
108 | Khulna 115 PP MW (KPCL-2) |  | NENP | 7*17 | 115 | 32 | 171840 | High Voltage
109 | Faridpur 50 MW Peaking PP |  | PDB | 8*6.89 | 54 | 0 | 0 | Reserve
110 | Khulna 225 MW CCPP |  | NWPGCL | 1*150+1*75 | 230 | 0 | 0 | Reserve
111 | Gopalganj 100 MW Peaking PP |  | PDB | 16*6.98 | 109 | 0 | 0 | Reserve
112 | Bheramara 410 MW CCPP |  | NWPGCL | 1*278+1*132 | 410 | 0 | 0 | Gas shortage
| Noapara 40 MW PP (Khanjahan Ali) |  | NENP | 5*8.5 | 40 | 0 | 4125 | Reserve
113 | Noapara 100 MW PP (Bangla Trac) |  | IPP | 70*1.4 | 0 | 0 | 0 | Contract Expired
114 | Rupsha 105 MW PP (Orion rupsha) |  | IPP | 6*18.445 | 105 | 17 | 144480 | High Voltage
115 | Madhumati 100 MW PP |  | NWPGCL | 6*18 | 105 | 15 | 75312 | Low demand
116 | Mongla Orion 100 MW Solar PP |  | IPP | 100 | 100 | 0 | 329040
| Khulna 330 MW CCPP (OIL) |  | BPDB | 1*220+1*110 | 220 | 0 | 0 | Reserve
| Rampal 1320 MW (BIFPCL) |  | NTPC&BPDB | 660*2 | 617 | 516 | 12429090
| Kulna 225 MW CCPP (GAS) |  | NWPGCL | 0 | 0 | 0 | 0
| Khulna Area Total |  |  |  | 3121 | 1242 | 34202614
117 | Barisal 110 MW PP (Summit ) |  | IPP | 7*17.076 | 110 | 0 | 11904 | Reserve
118 | Bhola 33 MW PP (Venture) |  | NENP | 1*34.50 | 40 | 23 | 569801 | Engine problem
119 | Bhola 225 MW CCPP |  | PDB | 2*63+1*68 | 194 | 61 | 1507000 | ST Under maint.
120 | Bhola 95 MW PP (Aggreko) |  | QRPP | 96*1.10 | 0 | 0 | 0 | Contract Expired
121 | Payra 1320 MW |  | BCPCL | 2*622 | 1244 | 1244 | 27148600
122 | Bhola Nutan Biddut BD LTD |  | IPP | 220 | 220 | 220 | 4686355
123 | United Payra Power Ltd. |  | IPP | 8*18.5+1*9.5 | 150 | 0 | 46800 | Reserve
| Barisal 307 MW |  | IPP | 307*1 | 307 | 151 | 1134500 | Coal shortage.
| Barisal Area Total |  |  |  | 2265 | 1699 | 35104960
124 | Baghabari 71 MW GTPP |  | PDB | 1*71 | 71 | 0 | 0 | Gas shortage
| Baghabari 100 MW GTPP |  | PDB | 1*100 | 100 | 0 | 0 | Gas shortage
125 | Baghabari 50 MW Peaking PP |  | PDB | 6*8.9 | 52 | 0 | 0 | Reserve
126 | Bera 70 MW Peaking PP |  | PDB | 9*8.29 | 71 | 0 | 0 | Reserve
127 | Amnura 50 MW PP(Sinha) |  | NENP | 7*7.79 | 28 | 0 | 0 | Reserve
128 | Katakhali 50 MW PP (Northern) |  | QRPP | 6*8.9 | 50 | 0 | 0 | Reserve
129 | Katakhali 50 MW Peaking PP |  | PDB | 6*8.7 | 50 | 0 | 0 | Reserve
130 | Sirajgonj Unit-1 225MW |  | NWPGCL | 1*150+1*75 | 210 | 140 | 3946136 | Line Over Load
131 | Sirajgonj Unit-2 225MW |  | NWPGCL | 1*150+1*75 | 220 | 0 | 0
132 | Sirajgonj Unit-3 225MW |  | NWPGCL | 1*141 | 220 | 130 | 4052082 | Line Over Load
133 | Sirajgonj 400 MW CCPP Unit-4 |  | SNWPGCL | 1*282+1*132 | 414 | 300 | 7828363 | Line Over Load
134 | Santahar 50 MW Peaking PP |  | PDB | 6*8.7 | 50 | 0 | 0 | Reserve
135 | Bogra 22 MW PP (GBB) |  | RPP | 6*4 | 0 | 0 | 0 | Contract Expired
136 | Bogura 20 MW PP (Energyprima) |  | NENP | 5*3.3+5*2 | 0 | 0 | 0 | Contract Expired
137 | Ullapara 11 MW PP (Summit) |  | SIPP, REB | 4*2.90 | 11 | 8 | 158832 | Engine problem
138 | Natore 52 MW PP (Rajlanka) |  | IPP | 6*8.92 | 52 | 0 | 0 | Reserve
139 | Chapainawabganj 100 MW Peaking PP |  | PDB | 12*8.924 | 104 | 0 | 0 | Reserve
140 | Baghabari 200 MW PP (Paramount) |  | IPP | 135*1.6 | 200 | 0 | 0 | Fuel shortage
141 | Bagura 113 MW PP (Confidence)-2 |  | IPP | 6*18.55+7.2 | 113 | 0 | 42816 | Reserve
142 | Confidence Power Bogura Unit-1 113 MW |  | IPP | 6*18.55 | 113 | 0 | 30336 | Reserve
143 | Sirajgonj 6.55 MW Solar |  | NWPGCL | 1*6 | 6 | 0 | 24480
| Adani Power Jharkhanda Ltd |  | Imported power | 748*2 | 1496 | 1315 | 27441818
| Rajshahi Area Total |  |  |  | 3631 | 1893 | 43524863
144 | Barapukuria TPP Unit-1 |  | PDB | 1*125 | 85 | 0 | 0 | Under maint.
| Barapukuria TPP Unit-2 |  | PDB | 1*125 | 85 | 0 | 0 | Under maint.
145 | Barapukuria 275 MW TPP Unit-3 |  | PDB | 1*275 | 274 | 180 | 4386600 | Machine problem
146 | Rangpur 20 MW GTPP |  | PDB | 1*20 | 20 | 0 | 0
147 | Saidpur 20 MW GTPP |  | PDB | 1*20 | 20 | 0 | 0
148 | Rangpur 113 MW PP (Confidence) |  | IPP | 9*6.984+7*7.015+3.15*2 | 113 | 35 | 176400 | Low demand
149 | Sympa Solar Power 8MW |  | IPP | 8 MW | 8 | 0 | 4569
150 | Energypac Power Venture Thakurgaon Ltd. |  | IPP | 115 | 115 | 0 | 67008 | Reserve
| Intraco Solar 30 MW |  | IPP | 1*30 | 30 | 0 | 5296
| Teesta Solar Limited |  | BPCL | 16*12.5 | 200 | 0 | 33660
| Rangpur Area Total |  |  |  | 950 | 215 | 4673533
| Total |  |  |  | 24171 | 12852 | 282152426
| Eastern Grid Total |  |  |  | 14204 | 7803 | 164646456
| Western Grid Total |  |  |  | 9967 | 5049 | 117505970
| National Grid Total |  |  |  | 24171 | 12852 | 282152426
*Data collected from respective power station over telephone.
Executive Engineer
Network Operation Division
Page- 3

## P3
POWER GRID COMPANY OF BANGLADESH LTD.
NATIONAL LOAD DESPATCH CENTER
MAXIMUM LOAD SERVED BY DIFFERENT GRID SUB-STATIONS
QF-LDC-09
| Date: | 2023-09-24
| (a) ENTIRE EASTERN GRID : |  | 8776.61 | MW | (b) ENTIRE WESTERN GRID : |  | 3547.6 | MW
| i) Dhaka area |  | 4691.71 | MW | i) Khulna area |  | 1479 | MW
| ii) Chittagong area |  | 1319.9 | MW | ii) Rajshahi area |  | 1099.6 | MW
| iii) Comilla area |  | 1260 | MW | iii) Barisal area |  | 397 | MW
| iv) Mymensingh area |  | 1028 | MW | iv) Rangpur area |  | 572 | MW
| v) Sylhet area |  | 477 | MW
|  | SYSTEM TOTAL DEMAND ( a + b ) = |  | 12324.21 | MW
MAXIMUM LOAD SERVED BY DIFFERENT SUB-STATIONS
| Sub-station | Load (MW) | Time | Sub-station | Load (MW) | Time | Sub-station | Load (MW) | Time | Sub-station | Load (MW) | Time | Sub-station | Load (MW) | Time
1 | AKS | 24 | 00:00 | Chhatak | 29 | 00:00 | Kamrangirchar | 64.2 | 13:00 | Narshingdi | 178 | 19:30 | Shikalbaha-230 | N/A | N/A
2 | AKSML | 94 | 07:00 | Chowmuhani | 218 | 18:30 | Kaptai | N/A | N/A | Natore | 120 | 20:00 | Shitalakhya | 81 | 13:00
3 | Aftabnagar | 32 | 13:00 | Chuadanga | 98 | 18:30 | Kazla | 79 | 00:00 | Nawabganj | 42.2 | 21:00 | Sholosohor | 42 | 15:00
4 | Agargaon | 94 | 13:00 | Coxsbazar | 134 | 18:30 | Keranigonj | 74 | 18:30 | Netrakona | 117 | 20:00 | Shyampur | 128 | 10:00
5 | Agrabad | 78 | 15:00 | Cumilla(N) | 170 | 20:00 | Khagrachori | 34 | 18:30 | New | 78.8 | 12:00 | Siddhirganj | 120 | 12:00
6 | Amnura | 40 | 00:00 | Cumilla(S) | 151 | 00:00 | Khulna | 83 | 18:30 | Niamatpur | 56 | 20:00 | Sirajganj | 108 | 19:30
7 | Ashuganj | 75 | 04:00 | Daudkandi | 138 | 20:00 | Khulshi | 184 | 18:30 | Noapara | 44 | 18:30 | Sonargaon | 85 | 15:00
8 | BIPTC | N/A | N/A | Dhaka | 36 | 12:00 | Kishoreganj | 140 | 18:30 | PHP | 5 | 03:00 | Sreemongol | 66 | 22:00
9 | BSRM | 187 | 02:00 | Dhamrai | 130 | 18:30 | Kodda | 295 | 18:30 | Pabna | 106 | 18:30 | Sreepur | 78 | 15:00
10 | Bagerhat | 80 | 00:00 | Dhanmondi | 115 | 13:00 | Kulaura | 46 | 18:00 | Palashbari | 92 | 00:00 | Srinagar | 40.7 | 22:00
11 | Bakulia | 103 | 18:30 | Dohazari | 96 | 19:00 | Kurigram | 44 | 00:00 | Panchagarh | 42 | 18:30 | Sunamganj | 51 | 22:00
12 | Banani | 32.2 | 16:00 | Faridpur | 146 | 18:30 | Kushtia | 124 | 19:00 | Patuakhali | 102.5 | 22:00 | Sylhet | 156 | 18:00
13 | Bangabhaban | 17 | 10:00 | Fatullah | 65 | 10:00 | Lalbag | 99 | 13:00 | Payra | 21 | 00:00 | TK | 30 | 00:00
14 | Barapukuria | 51 | 18:30 | Fenchuganj | 44 | 22:00 | Lalmonirhat | 32 | 18:30 | Postogola | 53 | 13:00 | Tangail | 213 | 19:30
15 | Barguna | 20 | 00:00 | Feni | 116 | 18:30 | MI_Cement | 19.1 | 20:00 | Purbachal | 19 | 18:00 | Thakurgaon | 66 | 19:00
16 | Barishal | 97 | 13:00 | GPH | 18 | 05:00 | Madanganj | 23 | 18:30 | Purbasadipur | 81 | 19:00 | Tongi | 118 | 15:00
17 | Barishal-230 | 84 | 19:00 | Ghorashal | 74 | 11:00 | Madaripur | 93 | 21:00 | Rahim | 46 | 12:00 | Ullon | 38 | 18:00
18 | Baroaulia | 66 | 00:00 | Goalpara | 32 | 13:00 | Madartek | 78.84 | 22:00 | Rajbari | 72 | 18:30 | Uttara | 72 | 12:00
19 | Baroirhat | 61 | 19:00 | Gollamari | 50 | 00:00 | Madunaghat | 55 | 19:30 | Rajendrapur | 90 | 19:30 | UttaraNew | 64 | 13:00
20 | Bashundhara | 145 | 14:00 | Gopalganj | 93 | 18:30 | Magura | 58 | 18:30 | Rajshahi | 128 | 00:00 | Zigatola | 61 | 13:00
21 | BashundharaCement | 6 | 04:00 | Gulshan | 122 | 15:00 | Mahasthangarh | 60 | 00:00 | Rajshahi-230 | 31 | 00:00
22 | Beanibazar | 74 | 18:00 | Halishahar | 76 | 15:00 | Manikganj | 105 | 20:00 | Ramganj | 114 | 21:00
23 | Benapole | 52 | 20:00 | HaripurSBU | 136 | 08:00 | Maniknagar | 92 | 12:00 | Rampur | 30 | 19:30
24 | Bhaluka | 132 | 19:30 | Hasnabad | 84 | 18:00 | Matarbari | 46 | 20:00 | Rangamati | 18 | 18:30
25 | Bhandaria | 46 | 22:00 | Hathazari | 76 | 19:00 | Matuail | 68 | 09:00 | Rangpur | 101 | 09:00
26 | Bhangura | 32 | 18:30 | Ishurdi | 66 | 18:30 | Millgate | 101 | 15:00 | Ruppur | 6.2 | 10:00
27 | Bheramara(GK) | 55 | 18:30 | Jaldhaka | 45 | 18:30 | Mirpur | 125 | 13:00 | SSM | 4 | 08:00
28 | Bhulta | 251 | 00:00 | Jamalpur | 145 | 20:00 | Mirsorai | 1 | 13:00 | Saidpur | 66 | 18:30
29 | Bog-Sherpur | 54 | 10:00 | Jashore | 127 | 18:30 | Mithapukur | 30 | 17:00 | Satkhira | 109 | 18:30
30 | Bogura | 145 | 03:00 | Jhenaidah | 116 | 18:30 | Modern | 0 | 00:00 | Satmasjid | 105 | 13:00
31 | Borhanuddin | 62 | 00:00 | Joydebpur | 166 | 16:00 | Mogbazar | 146.5 | 13:00 | Savar | 192 | 12:00
32 | Brahmanbaria | 160 | 20:00 | Joypurhat | 45 | 00:00 | Mongla | 28 | 10:00 | ShahCement | 27 | 11:00
33 | Cantonment | 146 | 13:00 | Juldah | 20 | 15:00 | Motijheel | 41 | 13:00 | Shahjadpur | 99 | 21:00
34 | Chandpur | 73 | 18:30 | KSRM | 24 | 16:00 | Munshiganj | 97 | 20:00 | Shahjibazar | 109 | 00:00
35 | Chandraghona | 31 | 20:00 | Kabirpur | 294 | 16:00 | Mymensingh | 205 | 19:00 | Shahmirpur | 58 | 01:00
36 | Chapai | 52 | 00:00 | Kachua | 65 | 22:00 | Naogaon | 106 | 00:00 | Shariatpur | 72 | 22:00
37 | Charsaidpur | 24 | 11:00 | Kallyanpur | 105 | 15:00 | Narail | 52 | 18:30 | Sherpur | 114 | 22:00
38 | Chauddagram | 58 | 20:00 | Kalurghat | 34 | 10:00 | Narinda | 76 | 13:00 | Shikalbaha | 29 | 15:00
| Sub Divisional Engineer |  |  |  | Executive Engineer |  |  |  | Superintendent Engineer
| Network Operation Division |  |  |  | Network Operation Division |  |  |  | Load Despatch Circle
| (1) Honbl. State Minister |  |  |  | (8) Executive Director (O & M) PGCB. |  |  |  | (18) C.E. Transmission (1 & 2) PGCB.
| Ministry of Power,Energy & Mineral |  |  |  | (9) Member,Generation,PDB. |  |  |  | (19) S.E. System Protection,PGCB.
| Resources, GOB. |  |  |  | (10) Member,Distribution,PDB. |  |  |  | (20) Director,Public Relation,PDB.
| (2) Secy (Power Divn.)Ministry of |  |  |  | (11) Member,Transmission & |  |  |  | (21) Director Program, PDB.
| Power,Energy & Mineral Resources. |  |  |  | System Operation,PDB. |  |  |  | (22) S.E. Consumer Affairs,PDB.
| (3) Director General,Power cell |  |  |  | (12) Member,P&D,PDB. |  |  |  | (23) Director,Project Planning,PDB.
| (4) Chairman,BERC |  |  |  | (13) C.E (P & D), PGCB. |  |  |  | (24) Director,System Planning,PDB.
| (5) Chairman, BPDB. |  |  |  | (14) G.M. Commercial Operation |  |  |  | (25) Executive Eng.IMD.
| (6) Managing Director, PGCB. |  |  |  | (15) C.E. Generation,PDB. |  |  |  | (26) Executive Eng. EMD.
| (7) Member(Power & Industry) |  |  |  | (16) C.E, (P & D),PDB. |  |  |  | (27) NLDC
| Planning Commission. |  |  |  | (17) C.E. System Operation,PGCB

## Voltage
e
MAXIMUM & MINIMUM VOLTAGES OF DIFFERENT GRID SUB-STATIONS:
| Date: | 2023-09-24 | [7 empty] | QF-LDC-10
| Sub-Station | Max Voltage | Hour | Min | Hour | Sub-Station | Maxm | Hour | Min | Hour
|  |  |  | Voltage |  |  | Voltage |  | Voltage
| 400 KV | KV | Hour | KV | Hour | 400 KV | KV | Hour | KV | Hour
14 | Aminbazar | 397 | 06:00 | 386 | 23:00 | Gopalganj | 405 | 06:00 | 394 | 21:00
| Ashuganj | N/A | N/A | N/A | N/A | Kaliakoir | 377 | 03:00 | 367 | 15:00
| Bhulta | 397 | 19:00 | 385 | 15:00 | Madunaghat_I | N/A | N/A | N/A | N/A
| Bibiana | 399 | 05:00 | 394 | 00:00 | Payra | 411 | 05:00 | 405 | 01:00
| BIPTC | 405 | 18:00 | 397 | 22:00 | Rahanpur | 409 | 17:00 | 394 | 21:00
| Bogura | N/A | N/A | N/A | N/A | Rampal | 407 | 06:00 | 397 | 22:00
| 230 KV | KV |  | KV |  | 230 KV | KV |  | KV
| Agargaon | 232 | 06:00 | 225 | 12:00 | Hasnabad | 232 | 19:00 | 226 | 23:00
| AKSML | 235 | 19:00 | 224 | 02:00 | Hathazari | 237 | 19:00 | 227 | 00:00
| Aminbazar | 233 | 04:00 | 227 | 23:00 | Ishurdi | 235 | 06:00 | 223 | 21:00
| Ashuganj | 236 | 19:00 | 229 | 23:00 | Jhenaidah | 228 | 10:00 | 215 | 21:00
| Ashuganj-400 | N/A | N/A | N/A | N/A | Kaliakoir | 231 | 04:00 | 225 | 15:00
| Baghabari | 231 | 05:00 | 222 | 21:00 | Keranigonj | 232 | 06:00 | 224 | 12:00
| Barapukuria | 225 | 05:00 | 214 | 21:00 | Khulna(S) | 236 | 10:00 | 226 | 00:00
| Barapukuria-230 | N/A | N/A | N/A | N/A | Madunaghat_I | N/A | N/A | N/A | N/A
| Barishal | 237 | 05:00 | 232 | 00:00 | Maniknagar | 231 | 05:00 | 225 | 12:00
| Bheramara | 237 | 04:00 | 224 | 21:00 | Meghnaghat | 240 | 01:00 | 235 | 12:00
| Bhulta | 235 | 06:00 | 228 | 12:00 | Mirsorai | 233 | 19:00 | 223 | 04:00
| Bibiana | 231 | 10:00 | 226 | 20:00 | Rajshahi | 233 | 04:00 | 218 | 21:00
| BIPTC | 235 | 04:00 | 220 | 21:00 | Rampal | 234 | 10:00 | 224 | 21:00
| Bogura | 232 | 16:00 | 220 | 21:00 | Rampur | N/A | N/A | N/A | N/A
| Borhanuddin | 240 | 09:00 | 236 | 05:00 | Rampura | 232 | 03:00 | 226 | 12:00
| BSRM | 236 | 19:00 | 223 | 01:00 | Shikalbaha | 235 | 19:30 | 225 | 02:00
| Cumilla(N) | 233 | 19:00 | 226 | 00:00 | Shyampur | 232 | 06:00 | 226 | 12:00
| Fenchuganj | 236 | 19:00 | 229 | 02:00 | Siddhirganj | 234 | 04:00 | 0.1 | 05:00
| Ghorashal | 230 | 00:00 | 230 | 00:00 | Sirajgonj | 238 | 06:00 | 231 | 21:00
| Ghorashal-230 | N/A | N/A | N/A | N/A | Sreepur | 228 | 17:00 | 226 | 00:00
| GPH | 235 | 19:00 | 222 | 02:00 | Tongi | 230 | 03:00 | 220 | 12:00
| Haripur | 233 | 18:30 | 226 | 15:00
| 132 kV | KV |  | KV |  | Tongi
| Aftabnagar | 137 | 06:00 | 130 | 11:00 | Lalbag | 133 | 06:00 | 126 | 12:00
| Agargaon | 134 | 06:00 | 127 | 12:00 | Lalmonirhat | 133 | 14:00 | 125 | 21:00
| Agrabad | 135 | 19:00 | 129 | 01:00 | Madanganj | 135 | 18:30 | 130 | 15:00
| AKS | 132 | 18:30 | 128 | 00:00 | Madaripur | 130 | 03:00 | 127 | 21:00
| Aminbazar | 133 | 04:00 | 129 | 12:00 | Madartek | 136 | 06:00 | 129 | 12:00
| Amnura | 135 | 17:00 | 123 | 21:00 | Madunaghat | 136 | 19:30 | 130 | 00:00
| Ashuganj | 140 | 06:00 | 137 | 01:00 | Magura | 138 | 10:00 | 130 | 21:00
| Bagerhat | 130 | 10:00 | 120 | 00:00 | Mahasthangarh | 140 | 15:00 | 131 | 21:00
| Bakulia | 136 | 19:00 | 128 | 01:00 | Manikganj | 131 | 10:00 | 124 | 16:00
| Banani | 136 | 04:00 | 128 | 11:00 | Maniknagar | 136 | 05:00 | 129 | 11:00
| Bangabhaban | 136 | 06:00 | 129 | 12:00 | Matarbari | 124 | 10:00 | 111 | 01:00
| Barapukuria | 141 | 06:00 | 132 | 21:00 | Matuail | 135 | 18:30 | 130.7 | 11:00
| Barguna | 136 | 14:00 | 128 | 00:00 | Millgate | 135 | 03:00 | 127 | 11:00
| Barishal | 136 | 14:00 | 126 | 00:00 | Mirpur | 132 | 03:00 | 127 | 09:00
| Barishal-230 | 137 | 10:00 | 132 | 00:00 | Mithapukur | 135 | 06:00 | 128 | 21:00
| Baroaulia | 136 | 19:00 | 129 | 23:00 | MI_Cement | 136 | 19:00 | 131 | 23:00
| Baroirhat | 132 | 19:00 | 121 | 23:00 | Modern | 135 | 19:00 | 130 | 00:00
| Bashundhara | 136 | 03:00 | 126 | 12:00 | Mogbazar | 137 | 05:00 | 130 | 10:00
| BashundharaCement | 135 | 18:30 | 130 | 15:00 | Mongla | 129 | 10:00 | 121 | 00:00
| Beanibazar | 128 | 19:00 | 123 | 21:00 | Motijheel | 136 | 06:00 | 129 | 12:00
| Benapole | 134 | 06:00 | 125 | 21:00 | Munshiganj | 136 | 18:30 | 131 | 15:00
| Bhaluka | 127 | 16:00 | 119 | 21:00 | Mymensingh | 137 | 11:00 | 117 | 21:00
| Bhandaria | 135 | 14:00 | 121 | 22:00 | Naogaon | 138 | 16:00 | 125 | 21:00
| Bhangura | 139 | 06:00 | 130 | 21:00 | Narail | 137 | 10:00 | 125 | 21:00
| Bheramara | 136 | 18:00 | 127 | 21:00 | Narinda | 0 | 00:00 | N/A | N/A
| Bheramara(GK) | 135 | 06:00 | 126 | 21:00 | Narshingdi | 130 | 18:00 | 121 | 23:00
| Bhulta | 129 | 18:00 | 121 | 00:00 | Natore | 133 | 17:00 | 124 | 23:00
| Bog-Sherpur | 135 | 17:00 | 122 | 21:00 | Nawabganj | 133 | 06:00 | 127 | 12:00
| Bogura | 141 | 16:00 | 115 | 21:00 | Netrakona | 136 | 11:00 | 122 | 00:00
| Bogura-230 | 141 | 16:00 | 132 | 21:00 | New | 135 | 06:00 | 127 | 12:00
| Brahmanbaria | 128 | 15:00 | 121 | 21:00 | Niamatpur | 137 | 16:00 | 123 | 21:00
| Cantonment | 133 | 05:00 | 126 | 12:00 | Noapara | 133 | 06:00 | 126 | 00:00
| Chandpur | 131 | 10:00 | 120 | 00:00 | Pabna | 138 | 10:00 | 126 | 21:00
| Chandraghona | 136 | 18:30 | 131 | 01:00 | Palashbari | 136 | 14:00 | 126 | 21:00
| Chapai | 134 | 17:00 | 126 | 00:00 | Panchagarh | 133 | 06:00 | 123 | 20:00
| Charsaidpur | 137 | 18:30 | 131 | 15:00 | Patuakhali | 136 | 14:00 | 130 | 01:00
| Chauddagram | 131 | 19:00 | 122 | 23:00 | Payra | 138 | 06:00 | 135 | 00:00
| Chhatak | 129 | 18:30 | 124 | 00:00 | PHP | 130 | 19:00 | 120 | 23:00
| Chowmuhani | 126 | 18:30 | 115 | 23:00 | Postogola | 136 | 05:00 | 132 | 01:00
| Chuadanga | 135 | 10:00 | 122 | 21:00 | Purbachal | 137 | 06:00 | 125 | 11:00
| Coxsbazar | 124 | 17:00 | 111 | 23:00 | Purbasadipur | 133 | 06:00 | 121 | 21:00
| Cumilla(N) | 135 | 19:00 | 129 | 00:00 | Rahanpur | 134 | 07:00 | 131 | 23:00
| Cumilla(S) | 135 | 19:00 | 126 | 10:00 | Rahim | 135 | 05:00 | 131 | 15:00
| Daudkandi | 128 | 06:00 | 121 | 00:00 | Rajbari | 130 | 06:00 | 123 | 21:00
| Dhaka | 136 | 03:00 | 129 | 11:00 | Rajendrapur | 133 | 19:00 | 123 | 16:00
| Dhamrai | 134 | 7:00 | 129 | 12:00 | Rajshahi | 134 | 17:00 | 122 | 21:00
| Dhanmondi | 136 | 06:00 | 130 | 11:00 | Rajshahi-230 | 135 | 18:00 | 125 | 21:00
| Dohazari | 130 | 17:00 | 125 | 00:00 | Ramganj | 128 | 19:00 | 115 | 23:00
| Faridpur | 130 | 06:00 | 125 | 00:00 | Rampur | 134 | 19:30 | 129 | 01:00
| Fatullah | 137 | 06:00 | 132 | 12:00 | Rampura | 135 | 03:00 | 129 | 13:00
| Fenchuganj | 135 | 18:30 | 130 | 01:00 | Rangamati | 135 | 19:00 | 130 | 01:00
| Feni | 131 | 10:00 | 123 | 23:00 | Rangpur | 134 | 06:00 | 124 | 21:00
| Ghorashal | 138 | 05:00 | 134 | 21:00 | Ruppur | 137 | 15:00 | 128 | 21:00
| Goalpara | 134 | 06:00 | 125 | 23:00 | Saidpur | 134 | 04:00 | 124 | 21:00
| Gollamari | 133 | 19:00 | 127 | 00:00 | Satkhira | 130 | 10:00 | 121 | 00:00
| Gopalganj | 130 | 06:00 | 124 | 21:00 | Satmasjid | 133 | 06:00 | 127 | 12:00
| Gopalganj-400 | 130 | 06:00 | 125 | 21:00 | Savar | 132 | 18:30 | 126 | 09:00
| Gulshan | 136 | 05:00 | 129 | 14:00 | ShahCement | 137 | 18:30 | 131 | 15:00
| Halishahar | 136 | 19:30 | 129 | 01:00 | Shahjadpur | 140 | 07:00 | 132 | 21:00
| Haripur | 135 | 03:00 | 131 | 15:00 | Shahjibazar | 130 | 16:00 | 123 | 23:00
| HaripurSBU | 135 | 05:00 | 131 | 15:00 | Shahmirpur | 135 | 20:00 | 128 | 02:00
| Hasnabad | 136 | 05:00 | 132 | 09:00 | Shariatpur | 131 | 15:00 | 125 | 00:00
| Hathazari | 137 | 19:00 | 132 | 00:00 | Sherpur | 136 | 11:00 | 117 | 00:00
| Ishurdi | 138 | 04:00 | 129 | 21:00 | Shikalbaha | 124 | 18:30 | 118 | 01:00
| Jaldhaka | 135 | 06:00 | 124 | 21:00 | Shikalbaha-230 | 136 | 19:30 | 130 | 01:00
| Jamalpur | 138 | 11:00 | 121 | 00:00 | Shitalakhya | 136 | 19:00 | 131 | 23:00
| Jashore | 135 | 10:00 | 126 | 00:00 | Sholosohor | 135 | 19:00 | 129 | 01:00
| Jhenaidah | 139 | 05:00 | 128 | 21:00 | Shyampur | 135 | 01:00 | 129 | 09:00
| Jhenaidah-230 | 139 | 09:00 | 129 | 21:00 | Shyampur-230 | 137 | 19:00 | 132 | 12:00
| Joydebpur | 136 | 18:30 | 130 | 00:00 | Siddhirganj | 136 | 18:30 | 131 | 12:00
| Joypurhat | 137 | 15:00 | 124 | 00:00 | Sirajganj | 134 | 04:00 | 124 | 21:00
| Juldah | 136 | 18:30 | 129 | 01:00 | Sonargaon | 133 | 18:30 | 129 | 11:00
| Kabirpur | 135 | 10:00 | 124 | 12:00 | Sreemongol | 130 | 15:00 | 124 | 23:00
| Kachua | 132 | 10:00 | 122 | 00:00 | Sreepur | 125 | 17:00 | 123 | 09:00
| Kaliakoir | 137 | 10:00 | 130 | 15:00 | Srinagar | 132 | 06:00 | 127 | 12:00
| Kallyanpur | 133 | 02:00 | 129 | 09:00 | SSM | 140 | 19:00 | 132 | 16:00
| Kalurghat | 136 | 19:00 | 129 | 01:00 | Sunamganj | 130 | 19:00 | 121 | 22:00
| Kamrangirchar | 133 | 06:00 | 126 | 12:00 | Sylhet | 129 | 05:00 | 127 | 00:00
| Kaptai | N/A | N/A | N/A | N/A | Tangail | 133 | 10:00 | 125 | 17:00
| Kazla | 135 | 04:00 | 129 | 12:00 | Thakurgaon | 133 | 06:00 | 121 | 20:00
| Keranigonj | 133 | 06:00 | 128 | 11:00 | TK | 136 | 19:00 | 130 | 01:00
| Khagrachori | 134 | 19:00 | 129 | 01:00 | Tongi | 137 | 04:00 | 129 | 12:00
| Khulna | 131 | 06:00 | 124 | 23:00 | Ullon | 136 | 03:00 | 129 | 11:00
| Khulna(S) | 132 | 06:00 | 125 | 23:00 | Uttara | 133 | 06:00 | 126 | 12:00
| Khulshi | 134 | 19:30 | 128 | 00:00 | UttaraNew | 132 | 06:00 | 126 | 12:00
| Kishoreganj | 132 | 06:00 | 125 | 23:00 | Zigatola | 133 | 06:00 | 127 | 12:00
| Kodda | 135 | 19:00 | 124 | 15:00
| KSRM | 136 | 19:00 | 130 | 00:00
| Kulaura | 132 | 19:00 | 129 | 00:00
| Kurigram | 133 | 05:00 | 123 | 21:00
| Kushtia | 135 | 06:00 | 126 | 21:00

## L-Curve
Date | 2023-09-24
.
TIME | E-W INT.(Export) | EAST GRID | WEST GRID | TOTAL |  |  | DAILY LOAD CURVE
0:00 | 1330 | 6907 | 5181 | 12088 |  |  |  | QF-LDC-11
0:30 | 1350 | 6851.5 | 5166.5 | 12018 | Date: | 2023-09-24
1:00 | 1370 | 6796 | 5152 | 11948
1:30 | 1375 | 6712.5 | 5087.5 | 11800
2:00 | 1380 | 6629 | 5023 | 11652
2:30 | 1380 | 6531.5 | 4934 | 11465.5 | [5 empty] | Gen. at Eve. Peak | 12852 | 12852 MW (20:00 )
3:00 | 1380 | 6434 | 4845 | 11279 | [6 empty] | 20:00
3:30 | 1355 | 6343.5 | 4792 | 11135.5 | [5 empty] | Gen. at Day Peak | 11824 | 11824 MW (12:00 )
4:00 | 1330 | 6253 | 4739 | 10992 | [6 empty] | 12:00
4:30 | 1310 | 6190.5 | 4672 | 10862.5 | [5 empty] | Highest Generation | 12852
5:00 | 1290 | 6128 | 4605 | 10733 | [6 empty] | 20:00
5:30 | 1295 | 6025 | 4546.5 | 10571.5
6:00 | 1300 | 5922 | 4488 | 10410
6:30 | 1297 | 5858 | 4486 | 10344
7:00 | 1294 | 5794 | 4484 | 10278
7:30 | 1312 | 5881 | 4512 | 10393
8:00 | 1330 | 5968 | 4540 | 10508
8:30 | 1390 | 6151.5 | 4557.5 | 10709
9:00 | 1450 | 6335 | 4575 | 10910
9:30 | 1410 | 6556 | 4541.5 | 11097.5
10:00 | 1370 | 6777 | 4508 | 11285
10:30 | 1385 | 6904.5 | 4522 | 11426.5
11:00 | 1400 | 7032 | 4536 | 11568
11:30 | 1415 | 7110 | 4586 | 11696
12:00 | 1430 | 7188 | 4636 | 11824
12:30 | 1415 | 7236 | 4661.5 | 11897.5
13:00 | 1400 | 7284 | 4687 | 11971
13:30 | 1430 | 7140.5 | 4643 | 11783.5
14:00 | 1460 | 6997 | 4599 | 11596
14:30 | 1505 | 6925 | 4565 | 11490
15:00 | 1550 | 6853 | 4531 | 11384
15:30 | 1515 | 6703 | 4458 | 11161
16:00 | 1480 | 6553 | 4385 | 10938
16:30 | 1480 | 6453 | 4401.5 | 10854.5
17:00 | 1480 | 6353 | 4418 | 10771
17:30 | 1335 | 6606.5 | 4482 | 11088.5
18:00 | 1190 | 6860 | 4546 | 11406
18:30 | 960 | 7441 | 4652 | 12093
19:00 | 730 | 8022 | 4758 | 12780
19:30 | 780 | 7777 | 4947 | 12724
20:00 | 870 | 7803 | 5049 | 12852 |  |  |  | Executive Engineer
20:30 | 935 | 7634 | 5103 | 12737 |  |  |  | Network Operation Division
21:00 | 1000 | 7465 | 5157 | 12622
21:30 | 1115 | 7394.5 | 5219 | 12613.5
22:00 | 1230 | 7324 | 5281 | 12605 |  |  |  |  | Page 6 of 7
22:30 | 1260 | 7185.5 | 5224 | 12409.5
23:00 | 1290 | 7047 | 5167 | 12214
23:30 | 1310 | 6977 | 5174 | 12151
24:00 | 1330 | 6907 | 5181 | 12088
12852 MW (20:00 )
11824 MW (12:00 )

## En-Curve
DAILY ENERGY CURVE
Date | 2023-09-24 |  | Energy |  | 282152426
[15 empty] | 43731 | [5 empty] | QF-LDC-12
TIME | GAS | HVDC | P.GEN(GAS). | P.GEN(HSD) | P.GEN(HFO). | COAL | HYDRO | G.GEN(HSD) | G.GEN(HFO) | TRIPURA | SOLAR | WIND | SHORTAGE
0:00 | 3640 | 931 | 2438 | 0 | 850 | 3834 | 190 | 0 | 71 | 134 | 0 | 0 | 173.81
0:30 | 3670.5 | 918 | 2434 | 0 | 841.5 | 3798.5 | 173 | 0 | 43.5 | 139 | 0 | 0 | 151.845 |  |  | Date: | 43731
1:00 | 3701 | 905 | 2430 | 0 | 833 | 3763 | 156 | 0 | 16 | 144 | 0 | 0 | 129.88
1:30 | 3713.5 | 905 | 2400 | 0 | 744 | 3723.5 | 156 | 0 | 16 | 142 | 0 | 0 | 126.06 | [9 empty] | Total Energy | 282.1524 | 282.1524 | Total Energy Gen 282.152 MKWHr Energy Not Served 0.842 MKWHr Energy Requirement 282.995 MKWHr
2:00 | 3726 | 905 | 2370 | 0 | 655 | 3684 | 156 | 0 | 16 | 140 | 0 | 0 | 122.24 | [9 empty] | Energy not Served | 0.84226 | 0.84226
2:30 | 3665.5 | 905 | 2317.5 | 0 | 640 | 3626.5 | 156 | 0 | 16 | 139 | 0 | 0 | 116.0325 | [9 empty] | Energy Requirement | 282.9947 | 282.9947
3:00 | 3605 | 905 | 2265 | 0 | 625 | 3569 | 156 | 0 | 16 | 138 | 0 | 0 | 109.825
3:30 | 3558 | 905 | 2241.5 | 0 | 587.5 | 3534.5 | 156 | 0 | 16 | 137 | 0 | 0 | 89.77 | [8 empty] | Shortage
4:00 | 3511 | 905 | 2218 | 0 | 550 | 3500 | 156 | 0 | 16 | 136 | 0 | 0 | 69.715
4:30 | 3493.5 | 905 | 2167.5 | 0 | 534 | 3455.5 | 156 | 0 | 16 | 135 | 0 | 0 | 34.8575
5:00 | 3476 | 905 | 2117 | 0 | 518 | 3411 | 156 | 0 | 16 | 134 | 0 | 0 | 0
5:30 | 3419.5 | 904.5 | 2084 | 0 | 509 | 3349.5 | 156 | 0 | 16 | 132 | 1 | 0 | 0
6:00 | 3363 | 904 | 2051 | 0 | 500 | 3288 | 156 | 0 | 16 | 130 | 2 | 0 | 0
6:30 | 3342 | 904 | 2047 | 0 | 497.5 | 3238 | 156 | 0 | 16 | 126 | 17.5 | 0 | 0 | [7 empty] | Coal
7:00 | 3321 | 904 | 2043 | 0 | 495 | 3188 | 156 | 0 | 16 | 122 | 33 | 0 | 0
7:30 | 3389 | 904.5 | 2046.5 | 0 | 500.5 | 3198.5 | 156 | 0 | 16 | 123 | 59 | 0 | 0 | [6 empty] | Oil
8:00 | 3457 | 905 | 2050 | 0 | 506 | 3209 | 156 | 0 | 16 | 124 | 85 | 0 | 0
8:30 | 3485 | 902.5 | 2130.5 | 0 | 564 | 3212.5 | 156 | 0 | 16 | 127 | 115.5 | 0 | 0
9:00 | 3513 | 900 | 2211 | 0 | 622 | 3216 | 156 | 0 | 16 | 130 | 146 | 0 | 0
9:30 | 3457 | 897 | 2228 | 0 | 808.5 | 3229.5 | 156 | 0 | 32 | 138 | 151.5 | 0 | 0
10:00 | 3401 | 894 | 2245 | 0 | 995 | 3243 | 156 | 0 | 48 | 146 | 157 | 0 | 0
10:30 | 3380 | 894 | 2271 | 0 | 1127 | 3268.5 | 156 | 0 | 40 | 143 | 147 | 0 | 0
11:00 | 3359 | 894 | 2297 | 0 | 1259 | 3294 | 156 | 0 | 32 | 140 | 137 | 0 | 0
11:30 | 3384 | 894 | 2305.5 | 0 | 1300.5 | 3353.5 | 156 | 0 | 32 | 138 | 132 | 0.5 | 0
12:00 | 3409 | 894 | 2314 | 0 | 1342 | 3413 | 156 | 0 | 32 | 136 | 127 | 1 | 0
12:30 | 3447 | 893.5 | 2321 | 0 | 1359.5 | 3448.5 | 156 | 0 | 32 | 134 | 102.5 | 3.5 | 0
13:00 | 3485 | 893 | 2328 | 0 | 1377 | 3484 | 156 | 0 | 32 | 132 | 78 | 6 | 0
13:30 | 3485 | 893 | 2328 | 0 | 1377 | 3484 | 156 | 0 | 32 | 132 | 78 | 6 | 0
14:00 | 3485 | 893 | 2328 | 0 | 1377 | 3484 | 156 | 0 | 32 | 132 | 78 | 6 | 0
14:30 | 3411.5 | 893 | 2242 | 0 | 1291 | 3459 | 156 | 0 | 40 | 120 | 59.5 | 5.5 | 0
15:00 | 3338 | 893 | 2156 | 0 | 1205 | 3434 | 156 | 0 | 48 | 108 | 41 | 5 | 0
15:30 | 3367 | 893 | 2120.5 | 0 | 1053.5 | 3373.5 | 156 | 0 | 48 | 109 | 36 | 4.5 | 0
16:00 | 3396 | 893 | 2085 | 0 | 902 | 3313 | 156 | 0 | 48 | 110 | 31 | 4 | 0
16:30 | 3366 | 893.5 | 2082 | 0 | 882 | 3282.5 | 156 | 0 | 48 | 120 | 20.5 | 4 | 0
17:00 | 3336 | 894 | 2079 | 0 | 862 | 3252 | 156 | 0 | 48 | 130 | 10 | 4 | 0
17:30 | 3429.5 | 795.5 | 2143 | 0 | 1083.5 | 3287 | 156 | 0 | 57 | 130 | 5 | 2 | 13
18:00 | 3523 | 697 | 2207 | 0 | 1305 | 3322 | 156 | 0 | 66 | 130 | 0 | 0 | 26
18:30 | 3469 | 679.5 | 2235 | 0 | 1803 | 3483 | 156 | 0 | 146.5 | 121 | 0 | 0 | 18
19:00 | 3415 | 662 | 2263 | 0 | 2301 | 3644 | 156 | 0 | 227 | 112 | 0 | 0 | 10
19:30 | 3429 | 662 | 2188 | 0 | 2138 | 3878 | 156 | 0 | 159 | 114 | 0 | 0 | 5
20:00 | 3480 | 662 | 2210 | 0 | 2069 | 4018 | 156 | 0 | 143 | 114 | 0 | 0 | 0
20:30 | 3516 | 666 | 2346.5 | 0 | 1797.5 | 4021 | 171 | 0 | 95 | 124 | 0 | 0 | 0
21:00 | 3552 | 670 | 2483 | 0 | 1526 | 4024 | 186 | 0 | 47 | 134 | 0 | 0 | 0
21:30 | 3557.5 | 800.5 | 2477 | 0 | 1468 | 3946.5 | 188 | 0 | 43 | 133 | 0 | 0 | 9.55
22:00 | 3563 | 931 | 2471 | 0 | 1410 | 3869 | 190 | 0 | 39 | 132 | 0 | 0 | 19.1
22:30 | 3575.5 | 931 | 2442 | 0 | 1244 | 3842 | 190 | 0 | 55 | 130 | 0 | 0 | 74.49
23:00 | 3588 | 931 | 2413 | 0 | 1078 | 3815 | 190 | 0 | 71 | 128 | 0 | 0 | 129.88
23:30 | 3614 | 931 | 2425.5 | 0 | 964 | 3824.5 | 190 | 0 | 71 | 131 | 0 | 0 | 151.845 |  |  | Max Temp. in Dhaka |  | 33.4°C
24:00 | 3640 | 931 | 2438 | 0 | 850 | 3834 | 190 | 0 | 71 | 134 | 0 | 0 | 173.81
Executive Engineer
Network Operation Division
Page 5 of 7
GAS
Oil
HVDC
COAL
HYDRO
SOLAR
Total Energy Gen 282.152 MKWHr Energy Not Served 0.842 MKWHr Energy Requirement 282.995 MKWHr
Shortage
Note on W13: Author:

## Generation
g | 2023-09-24
Si No | Unit | 1:00 | 2:00 | 3:00 | 4:00 | 5:00 | 6:00 | 7:00 | 8:00 | 9:00 | 10:00 | 11:00 | 12:00 | 13:00 | 14:00 | 15:00 | 16:00 | 17:00 | 18:00 | 18:30 | 19:00 | 19:30 | 20:00 | 21:00 | 22:00 | 23:00 | 24:00 | KWH
1 | Karnaphuli Hydro PP Unit-1, 2 & 3 | 81 | 81 | 81 | 81 | 81 | 81 | 81 | 81 | 81 | 81 | 81 | 81 | 81 | 81 | 81 | 81 | 81 | 81 |  | 81 | 81 | 81 | 111 | 115 | 115 | 115 | 2048340
2 | Karnaphuli Hydro PP Unit-4 & 5 | 75 | 75 | 75 | 75 | 75 | 75 | 75 | 75 | 75 | 75 | 75 | 75 | 75 | 75 | 75 | 75 | 75 | 75 |  | 75 | 75 | 75 | 75 | 75 | 75 | 75 | 1804000
3 | Chattogram TPP-1 | [21 empty] | 0 | 70 | 100 | 103 | 100 | 300000
4 | Chattogram TPP-2
5 | Raozan 25 MW PP | 8 | 0 | [7 empty] | 8 | 8 | 8 | 8 | 8 | 8 | 8 | 8 | 16 |  | 16 | 16 | 16 | 16 | 16 |  | 0 | 167592
| Teknaf 20MW PP (Solartech) | [5 empty] | 0 | 3 | 10 | 4 | 12 | 20 | 20 | 20 | 17 | 12 | 7 | 2 | 0 | [8 empty] | 127710
6 | Sikalbaha 225MW CCPP (Gas) | 224 | 226 | 226 | 226 | 226 | 226 | 224 | 222 | 221 | 221 | 219 | 219 | 219 | 221 | 219 | 223 | 220 | 219 |  | 224 | 223 | 223 | 222 | 224 | 224 | 222 | 5169631
7 | Sikalbaha 225MW CCPP(Oil)
8
9 | Sikalbaha 150MW GTPP
10 | Sikalbaha 150MW GTPP(Oil)
| Dohazari -Kalaish 100 MW Peaking | [25 empty] | 0 | 0
12 | Hathazari 100 MW peaking PP | [17 empty] | 14 |  | 64 | 64 | 64 |  |  |  | 0 | 142512
| Sikalbaha 105 MW PP (Baraka Sikalbaha) | 17 | 17 | 17 | 17 | 17 | 17 | 17 | 17 | 17 | 27 | 41 | 51 | 51 | 55 | 68 | 68 | 68 | 68 |  | 68 | 51 | 51 | 51 | 51 | 51 | 51 | 1015345
Daudkandi 200 MW PP (B.Trac)
14 | Titas 50 MW Peaking PP | [17 empty] | 4 |  | 31 | 31 | 31 | 31 | 23 | 23 | 23 | 154960
15 | 210 MW Siddhirgonj TPP
16 | Siddhirgonj 2*120 MW GTPP
17 | Siddhirganj 335 MW CCPP | 270 | 270 | 270 | 270 | 270 | 270 | 270 | 290 | 290 | 290 | 290 | 290 | 307 | 305 | 306 | 290 | 280 | 290 |  | 280 | 280 | 280 | 326 | 325 | 322 | 323 | 7047203
18 | Kodda 300 MW PP Unit-2 (Summit) | [8 empty] | 1 | 35 | 45 | 30 | 30 | 30 | 15 | 15 | 15 | 20 |  | 125 | 45 | 45 |  |  |  | 0 | 489273
19 | Ashuganj 195 MW PP (APSCL-United) | 78 | 78 | 78 | 78 | 78 | 78 | 78 | 78 | 78 | 78 | 78 | 78 | 78 | 78 | 78 | 78 | 78 | 68 |  | 68 | 68 | 68 | 68 | 105 | 107 | 107 | 1940364
20 | Ghorasal TPP (Unit-1&2)
21 | Ghorasal Repowered CCPP:Unit-3 (GT
22 | Ghorasal Repowered CCPP Unit-4 | 210 | 210 | 210 | 160 | 160 | 140 | 140 | 140 | 141 | 140 | 140 | 140 | 170 | 150 | 131 | 136 | 130 | 150 |  | 130 | 130 | 130 | 130 | 130 | 130 | 130 | 3635844
23 | Ghorasal TPP Unit-5
24 | Ghorasal 6
25 | Ghorasal 365 MW CCPP Unit-7
26 | SS Power I | 612 | 612 | 612 | 612 | 612 | 605 | 520 | 520 | 520 | 565 | 563 | 561 | 562 | 562 | 607 | 612 | 550 | 500 |  | 547 | 580 | 612 | 612 | 612 | 612 | 612 | 13909089
28 | Ashuganj TPP Unit- 3
29 | Ashuganj TPP Unit- 4
30 | Ashuganj TPP Unit- 5
32 | Ashuganj 50 MW PP | 50 | 50 | 50 | 50 | 50 | 50 | 50 | 47 | 45 | 45 | 44 | 41 | 46 | 48 | 48 | 48 | 50 | 50 |  | 50 | 50 | 47 | 50 | 50 | 50 | 50 | 1134720
33 | Ashuganj 225 MW CCPP | 214 | 214 | 213 | 213 | 212 | 182 | 180 | 187 | 190 | 198 | 184 | 181 | 181 | 181 | 181 | 180 | 181 | 209 |  | 179 | 180 | 180 | 210 | 212 | 209 | 210 | 4758000
34 | Ashuganj 450 MW CCPP(South) | 270 | 270 | 270 | 270 | 270 | 275 | 270 | 310 | 320 | 310 | 275 | 275 | 275 | 275 | 275 | 295 | 275 | 310 |  | 305 | 305 | 305 | 275 | 275 | 280 | 275 | 6928000
| Ashuganj 450 MW CCPP(North) | 280 | 280 | 280 | 280 | 280 | 280 | 280 | 355 | 320 | 280 | 280 | 280 | 310 | 280 | 285 | 310 | 285 | 325 |  | 315 | 315 | 315 | 290 | 290 | 300 | 290 | 7444300
Ashuganj 420 MW CCPP(East)
35 | Ashuganj 55 MW PP (Precision)
36 | Chandpur 150 MW CCPP
37 | Tongi 80 MW GTPP
38 | Haripur GTPP
39 | Haripur 412 MW CCPP | 416 | 421 | 381 | 370 | 355 | 337 | 335 | 336 | 353 | 371 | 371 | 392 | 403 | 385 | 360 | 361 | 359 | 364 |  | 399 | 393 | 393 | 393 | 359 | 350 | 392 | 9084930
Meghnaghat Unique power
Summit Meghanghat-2 589 MW(Gas)
40 | Meghnaghat 450 MW CCPP(MPL) | 450 | 450 | 370 | 370 | 340 | 340 | 340 | 340 | 380 | 420 | 420 | 420 | 420 | 350 | 330 | 330 | 330 | 330 |  | 420 | 400 | 400 | 450 | 450 | 400 | 400 | 9205000
41 | Haripur 360 MW CCPP(HPL) | 338 | 338 | 338 | 338 | 276 | 276 | 276 | 276 | 302 | 302 | 302 | 303 | 327 | 302 | 302 | 302 | 302 | 301 |  | 282 | 282 | 281 | 333 | 332 | 282 | 281 | 7326000
42 | RPCL 210MW CCPP | 46 | 69 | 71 | 71 | 69 | 65 | 29 | 29 | 27 | 27 | 27 | 27 | 12 | 12 | 12 | 12 | 12 | 12 |  | 22 | 22 | 42 | 50 | 50 | 49 | 49 | 801600
43 | Sutiakhali 50 MW Solar PP | [5 empty] | 0 | 7 | 12 | 41 | 41 | 40 | 47 | 36 | 4 | 11 | 0 | 0 | [9 empty] | 219500
44 | Fenchugonj CCPP Phase-1 | 43 | 43 | 43 | 43 | 43 | 43 | 43 | 43 | 43 | 43 | 43 | 43 | 43 | 43 | 40 | 40 | 40 | 42 |  | 43 | 43 | 43 | 43 | 43 | 43 | 43 | 1005000
45 | Fenchugonj CCPP Phase-2 | 40 | 40 | 40 | 40 | 40 | 40 | 40 | 40 | 39 | 39 | 39 | 39 | 39 | 38 | 38 | 38 | 38 | 38 | [7 empty] | 0 | 747000
46 | Shajibazar 330 MW CCPP
47 | Shahjibazar GTPP Unit- 8 & 9
48 | Shahjibazar 86 MW PP (Shahjibazar) | 81 | 50 | 50 | 30 | 30 | 30 | 30 | 30 | 75 | 75 | 75 | 78 | 78 | 78 | 78 | 84 | 86 | 86 |  | 86 | 86 | 86 | 86 | 84 | 84 | 84 | 1648320
Shahjibazar 100 MW GTPP
49 | Shahjibazar 50MW PP (EPL)
50 | Sylhet 225 MW CCPP | 184 | 184 | 184 | 186 | 184 | 185 | 184 | 185 | 185 | 185 | 185 | 185 | 185 | 183 | 183 | 182 | 182 | 182 |  | 184 | 184 | 181 | 181 | 178 | 184 | 185 | 4743490
51 | Sylhet 20 MW GTPP | 17 | 17 | 17 | 17 | 17 | 17 | 17 | 17 | 17 | 17 | 17 | 16 | 17 | 17 | 17 | 17 | 17 | 17 |  | 17 | 17 | 17 | 17 | 17 | 17 | 17 | 405000
52 | Sylhet 50 MW PP (EPL)
53 | Sylhet 10MW PP (Desh) | 10 | 10 | 10 | 10 | 10 | 10 | 10 | 10 | 10 | 10 | 10 | 10 | 10 | 10 | 10 | 10 | 10 | 10 |  |  |  | 10 | 10 | 10 | 10 | 10 | 241560
54 | Hobiganj 11 MW PP Cofidence-E | 11 | 11 | 11 | 11 | 11 | 11 | 11 | 11 | 11 | 11 | 11 | 11 | 11 | 11 | 11 | 11 |  | 5 |  | 11 | 11 | 11 | 11 | 11 | 11 | 11 | 247832
55 | Fenchugonj 51 MW PP (Barakatullah) | 47 | 47 | 22 | 22 | 22 | 22 | 22 | 22 | 43 | 44 | 44 | 44 | 47 | 44 | 42 | 47 | 22 | 42 |  | 42 | 50 | 50 | 50 | 50 | 50 | 50 | 916200
56 | Shahjahanulla 25 MW PP | 8 | 8 | 8 | 8 | 8 | 8 | 8 | 8 | 8 | 8 | 8 | 8 | 8 | 8 | 8 | 8 | 8 | 8 |  |  | 0 | 8 | 8 | 8 | 8 | 8 | 185760
57 | Bibiana-II 341 MW CCPP (Summit) | 290 | 260 | 270 | 270 | 280 | 270 | 270 | 280 | 305 | 290 | 285 | 305 | 290 | 295 | 280 | 275 | 295 | 295 |  | 270 | 280 | 270 | 280 | 265 | 280 | 300 | 6906500
| Bibiyana South 400 MW | 360 | 360 | 360 | 360 | 360 | 360 | 360 | 360 | 360 | 360 | 360 | 385 | 385 | 350 | 350 | 350 | 350 | 390 |  | 370 | 370 | 400 | 400 | 360 | 360 | 400 | 8725700
58 | Nababganj 55 MW PP (Southern power ) | [10 empty] | 17 | 17 | 17 | 17 | 17 | 17 |  | 17 |  | 17 | 17 |  |  |  |  | 0 | 142129
59 | Tangail Palli Power Gen 22 MW | 3 | 12 | 12 | 12 | 12 | 12 | 12 | 12 | 18 | 18 | 18 | 18 | 18 | 18 | 18 | 18 | 18 | 18 |  | 18 | 18 | 18 | 18 | 18 | 18 | 12 | 385200
60 | Barabkunda 22 MW PP (Regent) | 9 | 9 | 9 | 9 | 9 | 9 | 9 | 9 | 9 | 9 | 9 | 9 | 9 | 9 | 9 | 9 | 9 | 9 |  | 9 | 9 | 9 | 9 | 9 | 7 | 7 | 213840
61 | Narshingdi 22 MW PP (Doreen) | 20 | 20 | 0 | [7 empty] | 10 | 17 | 19 | 19 | 19 | 19 | 19 | 19 |  | 19 | 19 | 19 | 19 | 19 | 19 | 19 | 310644
62 | Tangail 22 MW PP (Doreen) | 18 | 18 | 18 | 18 | 18 | 18 | 18 | 18 | 18 | 16 | 16 | 18 | 18 | 18 | 18 | 18 | 18 | 18 |  | 18 | 18 | 18 | 18 | 18 | 18 | 18 | 423468
63 | Impoprt (Tripura) | 144 | 140 | 138 | 136 | 134 | 130 | 122 | 124 | 130 | 146 | 140 | 136 | 132 | 140 | 108 | 110 | 130 | 130 |  | 112 | 114 | 114 | 134 | 132 | 128 | 134 | 3104640
64 | Malancha, Ctg. EPZ (United) | 38 | 38 | 39 | 39 | 39 | 39 | 35 | 8 | 4 | 3 | 3 | 3 | 9 | 6 | 3 | 4 | 12 | 16 |  | 22 | 27 | 30 | 32 | 37 | 30 | 38 | 558720
65 | Feni 22 MW PP (Doreen) | 18 | 18 | 18 | 18 | 18 | 18 | 18 | 18 | 18 | 18 | 18 | 18 | 17 | 17 | 17 | 17 | 18 | 18 |  | 18 | 18 | 18 | 18 | 18 | 18 | 18 | 428112
66 | Feni 11 MW PP (Doreen) | 10 | 10 | 10 | 10 | 10 | 10 | 10 | 10 | 10 | 10 | 10 | 10 | 10 | 10 | 10 | 10 | 10 | 10 |  | 10 | 10 | 10 | 10 | 10 | 10 | 10 | 246060
67 | Jangalia 33 MW PP (Summit) | 33 | 33 | 33 | 33 | 33 | 33 | 33 | 33 | 33 | 33 | 33 | 33 | 33 | 33 | 33 | 33 | 33 | 33 |  | 33 | 33 | 33 | 33 | 33 | 33 | 33 | 818700
68 | Cumilla 25 MW PP (Summit) | 12 | 12 | 12 | 12 | 12 | 12 | 12 | 12 | 12 | 12 | 12 | 12 | 12 | 12 | 12 | 12 | 12 | 6 |  | 12 | 12 | 12 | 12 | 12 | 12 | 12 | 280900
69 | Summit Ashulia | 19 | 19 | 19 | 19 | 19 | 19 | 19 | 19 | 19 | 19 | 19 | 19 | 19 | 19 | 19 | 19 | 19 | 19 |  | 19 | 19 | 19 | 19 | 19 | 19 | 19 | 456000
70 | Summit Madhabdi | 16 | 16 | 17 | 17 | 17 | 17 | 11 | 11 | 11 | 15 | 15 | 15 | 15 | 16 | 16 | 16 | 16 | 16 |  | 16 | 16 | 16 | 16 | 16 | 17 | 17 | 362520
71 | Maona 33 MW PP(Summit) | 17 | 17 | 17 | 17 | 17 | 17 | 17 | 17 | 17 | 17 | 17 | 17 | 17 | 17 | 17 | 17 | 17 | 17 |  | 17 | 17 | 17 | 17 | 17 | 17 | 17 | 399100
72 | Rupganj 33 MW PP(Summit) | 30 | 30 | 30 | 30 | 30 | 30 | 30 | 30 | 24 | 24 | 24 | 24 | 24 | 24 | 22 | 15 | 28 | 28 |  | 28 | 28 | 28 | 28 | 30 | 32 | 32 | 657500
73 | Ghorashal 108 MW PP (Regent) | 83 | 83 | 83 | 83 | 83 | 43 | 43 | 43 | 62 | 80 | 83 | 77 | 83 | 79 | 83 | 80 | 83 | 85 |  | 85 | 85 | 85 | 85 | 52 | 52 | 52 | 1752181
| Feni Lanka Power | 105 | 70 | 70 | 34 | 17 | 17 | 17 | 0 |  | 17 | 17 | 17 | 17 | 17 | 17 |  |  | 17 |  | 70 | 17 | 17 |  |  | 40 | 88 | 679440
| Chowmuhani 113 MW | 9 | 9 | 9 | 9 | 9 | 9 | 8 | 10 | 9 | 24 | 36 | 38 | 37 | 37 | 38 | 37 | 38 | 86 |  | 86 | 86 | 87 | 88 | 86 | 57 | 14 | 866040
| Manikgonj 162MW PP(MPGL) | 17 | 0 | [7 empty] | 54 | 54 | 54 | 54 | 54 | 54 | 54 | 54 | 54 |  | 108 | 108 | 108 | 108 | 53 | 17 | 0 | 920160
77 | Siddhirganj 100 PP(Dutch Bangla) | [8 empty] | 1 | 8 | 8 | 8 | 8 | 8 | 8 |  |  | 5 |  | 8 | [5 empty] | 0 | 61440
78 | Gazipur 52 MW PP | 8 | 8 | 0 |  |  |  |  | 8 | 8 | 8 | 8 | 8 | 8 | 8 | 8 | 8 | 8 | 8 |  | 24 | 25 | 25 | 25 | 25 | 25 | 8 | 243360
79 | Kodda 150 MW PP | 16 | 16 | 16 | 16 | 16 | 16 | 16 | 16 | 16 | 48 | 32 | 32 | 32 | 48 | 48 | 48 | 48 | 48 |  | 115 | 64 | 48 | 16 | 16 | 48 | 48 | 803520
80 | Jamalpur 95 MW PP(Powerpac)
81 | Jangalia 52 MW PP (Lakdanavi) | 51 | 49 | 49 | 25 | 25 | 16 | 8 | 8 | 8 | 20 | 25 | 25 | 25 | 25 | 8 | 8 | 8 | 9 |  | 35 | 52 | 52 | 25 | 25 | 16 | 47 | 655656
| Gazipur 100 MW PP | 17 | 17 | 0 |  |  |  |  | 17 | 50 | 52 | 52 | 52 | 52 | 52 | 52 | 52 | 52 | 52 |  | 88 | 88 | 70 | 34 | 34 | 34 | 34 | 869760
| Kaptai 7 MW Solar PP | [6 empty] | 1 | 2 | 4 | 3 | 5 | 5 | 4 | 1 | 2 | 1 | 0 | [9 empty] | 28801
| Jodiac Power | 17 | 17 | 17 | 17 | 17 | 50 | 54 | 54 | 54 | 54 | 54 | 54 | 54 | 54 | 54 | 17 | 17 | 17 |  | 32 | 54 | 54 | 17 | 17 | 17 | 17 | 950201
| Karnaphuli Power Ltd. | 55 | 55 | 55 | 55 | 55 | 55 | 55 | 55 | 55 | 55 | 55 | 55 | 55 | 55 | 64 | 59 | 55 | 55 |  | 55 | 55 | 55 | 55 | 55 | 58 | 55 | 1366612
82 | Madanganj 102 PP(Summit) | [9 empty] | 5 | 17 | 17 | 17 | 17 | 16 |  |  | 8 |  | 34 | 17 | 17 |  |  |  | 0 | 126789
83 | Pagla (DPA )
84 | B.Baria (Aggreko) 85MW
85 | Keraniganj 100 MW PP (Powerpac) | [25 empty] | 0 | 0
86 | Meghnaghat CCPP ( Summit) | 280 | 282 | 271 | 287 | 298 | 284 | 285 | 311 | 289 | 270 | 287 | 288 | 276 | 287 | 290 | 273 | 278 | 297 |  | 269 | 271 | 260 | 300 | 277 | 312 | 312 | 6875578
87 | Meghnaghat 100 MW(IEL) | [17 empty] | 2 |  | 8 | 8 |  |  |  |  | 0 | 15360
| Meghnaghat 104 MW PP (OPCL) | 17 | 0 | [6 empty] | 1 | 26 | 35 | 61 | 72 | 72 | 53 | 54 | 35 | 36 |  | 68 | 72 | 72 | 52 | 17 | 17 | 17 | 724800
88 | Ghorashal 78.5 MW PP(MAX)
90 | Ashuganj 53MW PP (United)
91 | Juldah 100 MW Unit-1 (Acorn) | 35 | 12 | 0 | [5 empty] | 12 | 12 | 25 | 58 | 58 | 58 | 12 | 12 | 12 | 58 |  | 58 | 58 | 68 | 12 | 12 | 12 | 12 | 517080
92 | Fenchuganj 44 MW (Energyprima) | 43 | 43 | 43 | 43 | 43 | 43 | 43 | 43 | 43 | 43 | 46 | 43 | 42 | 44 | 44 | 44 | 20 | 34 |  | 45 | 45 | 46 | 46 | 48 | 45 | 48 | 1020024
93 | Ashuganj 51 MW PP (Midland) | 51 | 51 | 51 | 10 | 10 | 10 | 10 | 10 | 19 | 51 | 51 | 51 | 51 | 51 | 51 | 51 | 10 | 19 |  | 51 | 51 | 51 | 51 | 51 | 51 | 51 | 969320
94 | Gagnagar 102 MW PP (Digital Power) | 24 | 8 | 8 | 8 | 8 | 8 | 8 | 8 | 8 | 24 | 42 | 42 | 42 | 42 | 42 | 25 | 16 | 32 |  | 50 | 50 | 50 | 8 | 8 |  | 0 | 545184
95 | Patenga 50MW PP (Baraka) | 6 | 6 | 6 | 6 | 6 | 6 | 6 | 6 | 6 | 6 | 7 | 19 | 32 | 34 | 39 | 40 | 18 | 27 |  | 39 | 40 | 46 | 40 | 40 | 40 | 11 | 486720
96 | Chattogram 108 MW PP (ECPV) | [20 empty] | 0 |  |  |  |  | 0 | 0
97 | katpotti 52 MW
98 | Bosila 108 MW PP(CLC)
99 | Madanganj-55 MW PP(Summit) | 15 | 0 | [7 empty] | 3 | 15 | 15 | 15 | 15 |  |  |  | 5 |  | 41 | 15 |  |  |  |  | 0 | 173814
100 | Manikganj 55 MW PP (Northern) | [8 empty] | 7 | 35 | 35 | 35 | 35 | 35 | 35 | 35 | 35 | 35 |  | 35 | 35 | 35 | 17 |  |  | 0 | 435082
101 | Kushiara 163 MW CCPP (KP) | 80 | 80 | 80 | 80 | 80 | 80 | 80 | 80 | 80 | 80 | 112 | 112 | 112 | 112 | 112 | 80 | 80 | 80 |  | 112 | 30 | 30 | 30 | 80 | 80 | 80 | 2068118
102 | Sarishabari 3 MW Solar Plant | [6 empty] | 0 | 0 | 1 | 1 | 1 | 1 | 1 | 0 | 0 | 0 | 0 | [9 empty] | 7800
103 | Kamalaghat 54 MW PP(Banco Energy) | [9 empty] | 17 | 35 | 35 | 35 | 17 | 17 | 17 | 17 | 35 |  | 35 | 35 | 35 | 17 | 16 | 17 | 0 | 342720
104 | Keranigonj 300 MW PP (APR)
105 | Bramhangoan 100 MW PP (Aggreko)
106 | Mymensingh 200 MW PP (United) | 68 | 68 | 68 | 68 | 68 | 68 | 68 | 68 | 68 | 68 | 115 | 115 | 118 | 118 | 118 | 68 | 74 | 72 |  | 160 | 155 | 159 | 164 | 156 | 68 | 68 | 2251200
112 | Aurahati 100MW PP (Aggreko)
114 | Kodda 149 MW PP Unit-1 (Summit) | 17 | 17 | 17 | 17 | 17 | 17 | 17 | 17 | 26 | 105 | 105 | 107 | 107 | 33 | 17 | 17 | 17 | 18 |  | 77 | 90 | 90 | 90 | 90 | 40 | 17 | 1110672
115 | Juldah 100 MW PP Unit-3 (Acorn) | 25 | 25 | 25 | 25 | 25 | 25 | 25 | 25 | 25 | 25 | 25 | 25 | 25 | 25 | 25 | 25 | 25 | 25 |  | 50 | 50 | 50 | 50 | 50 | 50 | 25 | 721920
116 | Chandpur 200 MW (Desh energy) | 34 | 34 | 34 | 34 | 34 | 34 | 34 | 34 | 34 | 46 | 68 | 68 | 68 | 68 | 68 | 17 | 17 | 28 |  | 97 | 103 | 103 | 103 | 103 | 103 | 56 | 1380000
117 | Ashuganj 150 MW PP (Midland) | 10 | 0 | [7 empty] | 13 | 30 | 43 | 52 | 55 | 55 | 10 | 10 | 21 |  | 50 | 50 | 50 |  |  |  | 0 | 496800
118 | Bibiyana-III 400 MW CCPP | 365 | 365 | 365 | 365 | 365 | 318 | 330 | 329 | 401 | 332 | 332 | 332 | 330 | 331 | 339 | 367 | 367 | 376 |  | 344 | 367 | 367 | 328 | 331 | 343 | 330 | 8411000
| Jamalpur 115 MW PP (United) | 19 | 19 | 19 | 19 | 19 | 19 | 19 | 19 | 19 | 19 | 37 | 37 | 37 | 37 | 37 | 19 | 19 | 19 |  | 95 | 95 | 95 | 95 | 95 | 19 | 19 | 828000
| Anwara 300 MW PP (United) | 70 | 70 | 70 | 70 | 70 | 30 | 30 | 30 | 65 | 66 | 66 | 66 | 66 | 66 | 69 | 69 | 87 | 121 |  | 273 | 273 | 273 | 155 | 155 | 155 | 100 | 2346000
| Juldah unit-2 (Acorn) | 25 | 25 | 25 | 12 | 12 | 12 | 12 | 12 | 25 | 25 | 25 | 25 | 25 | 25 | 25 | 12 | 20 | 35 |  | 50 | 50 | 50 | 50 | 50 | 50 | 25 | 648960
| Anlima Energy Ltd. | 17 | 17 | 17 | 17 | 17 | 17 | 17 | 17 | 17 | 17 | 34 | 34 | 34 | 34 | 34 | 34 | 34 | 37 |  | 51 | 51 | 51 | 51 | 51 | 51 | 51 | 775309
| Bhairob 54.5 MW | 35 | 35 | 35 | 35 | 19 | 17 | 17 | 17 | 17 | 17 | 17 | 17 | 17 | 17 | 26 |  | 14 | 17 |  | 32 | 17 | 20 | 33 | 35 | 35 | 35 | 603000
| Spectra Solar Plant Ltd. | [6 empty] | 4 | 5 | 9 | 14 | 12 | 19 | 1 | 1 | 1 | 2 | 2 | [9 empty] | 77529
| Chandpur 115(Doreen) | 48 | 48 | 55 | 53 | 54 | 54 | 54 | 55 | 54 | 54 | 54 | 54 | 54 | 54 | 54 | 53 | 54 | 54 |  | 49 | 54 | 54 | 54 | 54 | 54 | 54 | 1299840
| Kanchan Purbachal Power Generation Ltd. | 17 | 17 | 17 | 17 | 17 | 17 | 17 | 17 | 17 | 32 | 34 | 34 | 34 | 34 | 34 | 34 | 17 | 38 |  | 54 | 54 | 54 | 34 | 34 | 34 | 34 | 747360
| Mirsharai 150 MW (Oil) | [19 empty] | 17 | [5 empty] | 0 | 5018
Mirsharai 150 MW (Gas)
| Cox's Bazar Wind | 0 | 0 | 0 | 0 | 0 | 0 | 0 | 0 | 0 | 0 | 0 | 1 | 6 | 6 | 5 | 4 | 4 | 0 |  | 0 | 0 | 0 | 0 | 0 | 0 | 0 | 24480
Matarbari 2*600 MW (CPGCL)
120 | Eastern Zone Total | 6796 | 6629 | 6434 | 6253 | 6128 | 5922 | 5794 | 5968 | 6335 | 6777 | 7032 | 7188 | 7284 | 6997 | 6853 | 6553 | 6353 | 6860 |  | 8022 | 7777 | 7803 | 7465 | 7324 | 7047 | 6907 | 164646456
121
122
123 | Khulna 60MW
124 | Khulna 115 MW PP (KPCL-1 & 3)
| Khulna 115 PP MW (KPCL-2) | [17 empty] | 18 |  | 32 | 32 | 32 | 32 | 32 |  | 0 | 171840
125 | Khulna 330 MW CCPP (GAS)
126 | Khulna 330 MW CCPP (OIL)
127 | Khulna (Aggreeco) 55MW
128 | Faridpur 50 MW Peaking PP
Khulna 225 MW CCPP
Kulna 225 MW CCPP (GAS)
129 | Rupsha 105 MW PP (Orion rupsha) | 17 | 0 | [15 empty] | 3 |  | 17 | 17 | 17 | 17 | 17 |  | 0 | 144480
130 | Mongla Orion 100 MW Solar PP | [5 empty] | 1 | 18 | 46 | 78 | 78 | 54 | 31 | 12 | 10 | 11 | 18 | 3 | [9 empty] | 329040
131 | Rampal 1320 MW (BIFPCL) | 520 | 520 | 522 | 521 | 520 | 520 | 521 | 521 | 518 | 518 | 520 | 520 | 519 | 521 | 520 | 521 | 520 | 521 |  | 452 | 509 | 516 | 523 | 537 | 520 | 521 | 12429090
132 | United Payra Power Ltd. | [17 empty] | 15 | [7 empty] | 0 | 46800
133 | Bhola Nutan Biddut BD LTD (GAS) | 182 | 182 | 182 | 182 | 182 | 182 | 180 | 180 | 180 | 180 | 180 | 180 | 180 | 180 | 180 | 180 | 225 | 220 |  | 220 | 220 | 220 | 220 | 185 | 185 | 180 | 4686355
Bhola Nutan Biddut BD LTD (OIL)
| Barisal 110 MW PP (Summit ) | [17 empty] | 16 | [7 empty] | 0 | 11904
Barisal GT PP Unit-1& 2
136 | Barisal 307 MW | [14 empty] | 33 | 55 | 104 | 136 |  | 155 | 152 | 151 | 152 | 152 | 152 | 150 | 1134500
137 | Bhola 95 MW PP (Aggreko)
| Bhola 225 MW CCPP | 65 | 65 | 65 | 65 | 65 | 65 | 65 | 63 | 63 | 63 | 63 | 65 | 63 | 65 | 65 | 65 | 65 | 65 |  | 65 | 62 | 61 | 60 | 61 | 65 | 65 | 1507000
140 | Bhola 33 MW PP (Venture) | 29 | 28 | 28 | 26 | 26 | 24 | 21 | 19 | 21 | 19 | 21 | 22 | 25 | 23 | 23 | 17 | 18 | 24 |  | 21 | 23 | 23 | 28 | 31 | 31 | 31 | 569801
141 | Noapara 100 MW PP (Bangla Trac)
142 | Noapara 40 MW PP (Khanjahan Ali) | [17 empty] | 8 | [7 empty] | 0 | 4125
143 | Gopalganj 100 MW Peaking PP
144 | Bheramara GTPP Unit-3
145 | Madhumati 100 MW PP | [19 empty] | 15 | 15 | 15 | 15 | 15 |  | 0 | 75312
146 | Bheramara HVDC | 905 | 905 | 905 | 905 | 905 | 904 | 904 | 905 | 900 | 894 | 894 | 894 | 893 | 894 | 893 | 893 | 894 | 697 |  | 662 | 662 | 662 | 670 | 931 | 931 | 931 | 21048727
147 | Bheramara 410 MW CCPP
148 | Payra 1320 MW | 1244 | 1160 | 1100 | 1060 | 980 | 900 | 900 | 920 | 940 | 920 | 940 | 1040 | 1110 | 1050 | 980 | 900 | 880 | 910 |  | 1190 | 1244 | 1244 | 1244 | 1120 | 1090 | 1100 | 27148600
149
150 | Barapukuria TPP Unit-1
151 | Barapukuria TPP Unit-2
152 | Barapukuria 275 MW TPP Unit-3 | 180 | 180 | 180 | 180 | 180 | 180 | 180 | 180 | 180 | 180 | 180 | 180 | 180 | 180 | 180 | 180 | 180 | 180 |  | 180 | 180 | 180 | 180 | 180 | 180 | 180 | 4386600
153 | Baghabari 71 MW GTPP
156 | Baghabari 100 MW GTPP
| Baghabari 50 MW Peaking PP | [26 empty] | 0
| Sirajgonj 6.55 MW Solar | [5 empty] | 0 | 0 | 1 | 1 | 3 | 3 | 2 | 2 | 1 | 1 | 0 | 0 | [9 empty] | 24480
157 | Sirajgonj 225MW CCPP Unit-1 (Gas) | 205 | 205 | 170 | 150 | 150 | 150 | 150 | 150 | 150 | 140 | 140 | 140 | 140 | 140 | 140 | 140 | 140 | 140 |  | 140 | 140 | 140 | 145 | 160 | 160 | 160 | 3946136
158 | Sirajgonj 225MW CCPP Unit-1(Oil)
Sirajgonj 225 MW CCPP Unit-2 (Gas)
Sirajgonj 225 MW CCPP Unit-2 (Oil)
159 | Sirajgonj 225MW CCPP Unit-3 (Gas) | 213 | 208 | 180 | 165 | 150 | 150 | 150 | 150 | 150 | 140 | 140 | 140 | 140 | 140 | 130 | 130 | 130 | 130 |  | 130 | 130 | 130 | 136 | 170 | 170 | 170 | 4052082
Sirajgonj 225MW CCPP Unit-3 (Oil)
| Sirajgonj 400 MW CCPP Unit-4 | 350 | 350 | 350 | 350 | 320 | 320 | 320 | 320 | 320 | 300 | 300 | 300 | 300 | 270 | 250 | 230 | 230 | 300 |  | 270 | 270 | 300 | 414 | 414 | 414 | 414 | 7828363
160 | Sirajgonj 400MW CCPP Unit-4 (Oil)
161 | Bera 70 MW Peaking PP
162 | Bogra 22 MW PP (GBB)
163 | Bogura 20 MW PP (Energyprima)
164 | Ullapara 11 MW PP (Summit) | 8 | 8 | 8 | 8 | 8 | 8 | 8 | 8 | 8 | 8 | 8 | 8 | 8 | 8 | 8 | 8 | 8 | 8 |  | 8 | 8 | 8 | 8 | 8 | 8 | 8 | 158832
165 | Amnura 50 MW PP(Sinha) | [25 empty] | 0 | 0
166 | Katakhali 50 MW PP (Northern) | [26 empty] | 0
167 | Katakhali 50 MW Peaking PP | [25 empty] | 0 | 0
168 | Santahar 50 MW Peaking PP | [26 empty] | 0
169 | Natore 52 MW PP (Rajlanka) | [25 empty] | 0 | 0
170 | Chapainawabganj 100 MW Peaking PP
171 | Baghabari 200 MW PP (Paramount)
| Bagura 113 MW PP (Confidence)-2 | [17 empty] | 7 | [7 empty] | 0 | 42816
172 | Confidence Power Bogura Unit-1 113 MW | [17 empty] | 35 | [7 empty] | 0 | 30336
173 | Rangpur 20 MW GTPP
175 | Saidpur 20 MW GTPP
176 | Rangpur 113 MW PP (Confidence) | 27 | 0 | [15 empty] | 31 |  | 49 | 35 | 35 |  |  |  | 0 | 176400
177 | Sympa Solar Power 8MW | [6 empty] | 0 | 0 | 0 | 0 | 0 | 1 | 1 | 1 | 1 | 0 | 1 | 0 | [8 empty] | 4569
178 | Energypac Power Venture Thakurgaon Ltd. | [17 empty] | 7 |  | 32 | 35 |  |  |  |  | 0 | 67008
| Intraco Solar 30 MW | [8 empty] | 0 | 0 | 0 | 0 | 0 | 1 | 1 | 2 | 1 | 0 | [8 empty] | 5296
| Adani Power Jharkhanda Ltd | 1207 | 1212 | 1155 | 1127 | 1119 | 1083 | 1067 | 1068 | 1058 | 1060 | 1091 | 1112 | 1113 | 1115 | 1114 | 1045 | 1018 | 1075 |  | 1120 | 1213 | 1315 | 1313 | 1268 | 1261 | 1271 | 27441818
178 | Teesta Solar Limited | [5 empty] | 1 | 0 | 9 | 8 | 5 | 2 | 1 | 1 | 0 | 1 | 1 | 1 | [9 empty] | 33660