## Forecast
[5 empty] | Power Grid Company of Bangladesh Ltd. | [10 empty] | QF-LDC-07
|  |  | Report on Forecasted Generation & Demand of national grid on | [6 empty] | 2023-09-26 | Tuesday
|  | Date (day): | 2023-09-26 |  | Tuesday
| Probable Maximum |  | Generation : |  | (a) At Day Peak Hour : | 14788.6 | MW |  |  | (b) At Evening Peak Hour : |  | 16581 | MW
Sl. | [6 empty] | Present | Actual Generation |  | Forecasted Available Gen. on |  | Ev. Peak Gen.Shortage |  | Plants under |  | Probable
No. | Name of the Power Station |  | Fuel | Producer | Installed Capacity |  | Capacity | On | 2023-09-25 | 2023-09-26 | during | for Fuel | for plant. S/D | Shut down (date)/ |  | Start up
[8 empty] | Day Peak | Ev. Peak | Day Peak | Ev. Peak | Limitation | M/C Problem | Remarks |  | Date
[5 empty] | Unit No. X Capacity | MW | MW | MW | MW | MW | MW | MW | MW
1 | Ghorasal Repowered CCPP:Unit-3 (GT |  | Gas | PDB | 1*260 | 260 | 260 | 0 | 0 | 0 | 0 |  | 260 | Under maint.
2 | Ghorasal Repowered CCPP Unit-4 |  | Gas | PDB | 1*210 | 210 | 180 | 130 | 150 | 130 | 150 | 30 |  | Gas shortage
| Ghorasal TPP Unit-5 |  | Gas | PDB | 1*210 | 210 | 190 | 0 | 0 | 0 | 0 |  |  | Under maint.
3 | Ghorasal 365 MW CCPP Unit-7 |  | Gas | PDB | 1*243+1*122 | 365 | 365 | 0 | 0 | 0 | 0 |  | 365 | Air Compressor problem
| Ghorashal 78.5 MW PP(MAX) |  | Gas | QRPP | 2*40 | 0 | 0 | 0 | 0 | 0 | 0 |  |  | Contract Expired
4 | Ghorashal 108 MW PP (Regent) |  | Gas | IPP | 34*3.35 | 108 | 108 | 52 | 53 | 53 | 53 | 55 |  | Gas shortage
5 | Haripur GTPP |  | Gas | SBU, PDB | 2*32 | 32 | 20 | 0 | 0 | 0 | 0 |  | 20 | Under maint.
6 | Haripur 412 MW CCPP |  | Gas | EGCB | 1*273+1*139 | 412 | 412 | 407 | 407 | 412 | 412
7 | Haripur 360 MW CCPP(HPL) |  | Gas | IPP | 1*235+1*125 | 360 | 360 | 332 | 331 | 330 | 330 | 30
8 | Meghnaghat 450 MW CCPP(MPL) |  | Gas | IPP | 2*150+1*150 | 450 | 450 | 450 | 450 | 450 | 450
9 | Meghnaghat 100 MW(IEL) |  | HFO | NENP | 12*8.9 | 100 | 100 | 0 | 0 | 72 | 82 | 18 |  | Fuel shortage
10 | Meghnaghat CCPP(Summit) |  | Gas | IPP | 2*110+1*110 | 335 | 335 | 312 | 279 | 310 | 310 |  |  | FGMO
11 | Madanganj 102 PP(Summit) |  | HFO | NENP | 6*17 | 102 | 102 | 17 | 51 | 85 | 85 |  | 17 | Engine problem
12 | Madanganj-55 MW PP(Summit) |  | HFO | IPP | 3*17.08+1*11.3 | 55 | 55 | 40 | 15 | 15 | 55
13 | Keraniganj 100 MW PP (Powerpac) |  | HFO | NENP | 8*13.45 | 100 | 75 | 0 | 0 | 55 | 55 | 20 |  | Fuel shortage
14 | Narshingdi 22 MW PP (Doreen) |  | Gas | SIPP, REB | 8*2.90 | 22 | 22 | 17 | 10 | 20 | 20
15 | 210 MW Siddhirgonj TPP |  | Gas | PDB | 1*210 | 210 | 115 | 0 | 0 | 0 | 0 |  | 115 | Under maint.
16 | Siddhirgonj 2*120 MW GTPP |  | Gas | EGCB | 2*105 | 210 | 210 | 0 | 0 | 0 | 0 | 210 |  | Gas shortage
17 | Siddhirganj 100 PP(Dutch Bangla) |  | HFO | NENP | 12*8.9 | 100 | 100 | 17 | 35 | 92 | 92 |  | 8 | Engine problem
18 | Siddhirganj 335 MW CCPP |  | Gas | EGCB | 1*217+118 | 335 | 335 | 280 | 290 | 330 | 330
19 | Gagnagar 102 MW PP (Digital Power) |  | HFO | IPP | 12*8.924 | 102 | 102 | 50 | 83 | 102 | 102
20 | Katpotti 52 MW PP (Sinha) |  | HFO | IPP | 7*7.9 | 51 | 0 | 0 | 0 | 0 | 0 | 51 |  | Fuel shortage
21 | Kamalaghat 54 MW PP(Banco Energy) |  | HFO | IPP | 3*18 | 54 | 54 | 17 | 35 | 17 | 35 | 19 |  | Fuel shortage
22 | Kodda 150 MW PP |  | HFO | BPDB-RPCL | 9*17.06 | 149 | 149 | 16 | 138 | 48 | 149
23 | Manikganj 55 MW PP (Northern) |  | HFO | IPP | 3*19.3 | 55 | 55 | 35 | 35 | 35 | 35 | 20 |  | Fuel shortage
24 | Nababganj 55 MW PP (Southern power ) |  | HFO | IPP | 3*19.3 | 55 | 55 | 35 | 55 | 55 | 55
25 | Bosila 108 MW PP(CLC) |  | HFO | IPP | 12*8.775+1*3.5 | 108 | 0 | 0 | 0 | 0 | 0
26 | Summit Power,(Madhabdi+Ashulia) |  | Gas | SIPP,REB | 3*3.67+4*8.73 | 80 | 80 | 24 | 35 | 38 | 38 |  | 42 | Engine problem
27 | Maona 33 MW PP(Summit) |  | Gas | SIPP,REB | 4*8.73 | 33 | 33 | 17 | 17 | 25 | 25 |  | 8 | Engine problem
28 | Rupganj 33 MW PP(Summit) |  | Gas | SIPP,REB | 4*8.73 | 33 | 33 | 30 | 28 | 30 | 30
29 | Gazipur 52 MW PP |  | HFO | RPCL | 6*8.9 | 52 | 52 | 8 | 25 | 8 | 25 | 27 |  | Fuel shortage
30 | Tongi 80 MW GTPP |  | Gas | PDB | 1* 105 | 105 | 105 | 0 | 0 | 0 | 0 | 105 |  | Gas shortage
31 | Kodda 300 MW PP Unit-2 (Summit) |  | HFO | IPP | 18*17.076 | 300 | 300 | 95 | 95 | 300 | 300
32 | Keranigonj 300 MW PP (APR) |  | HSD | IPP | 256*1.4 | 300 | 300 | 0 | 0 | 0 | 0 |  |  | Contract Expired
| Bramhangoan 100 MW PP (Aggreko) |  | HSD | IPP | 114*0.959 | 0 | 0 | 0 | 0 | 0 | 0 |  |  | Contract Expired
33 | Aurahati 100MW PP (Aggreko) |  | HSD | IPP | 0.85*23+0.95*91 | 0 | 0 | 0 | 0 | 0 | 0 |  |  | Contract Expired
34 | Kodda 149 MW PP Unit-1 (Summit) |  | HFO | IPP | 8*18.45+8.97 | 149 | 149 | 108 | 80 | 17 | 149
35 | Gazipur 100 MW PP |  | HFO | RPCL | 6*17.5 | 105 | 105 | 52 | 70 | 35 | 105
36 | Meghnaghat 104 MW PP (OPCL) |  | HFO | IPP | 18.5*6 | 104 | 104 | 54 | 72 | 54 | 72 | 32 |  | Fuel shortage
37 | Manikgonj 162MW PP(MPGL) |  | HFO | IPP | 9*18 | 162 | 162 | 54 | 126 | 54 | 108 | 54 |  | Fuel shortage
38 | Spectra Solar Plant Ltd. |  | Solar | IPP | 35 | 35 | 35 | 22 | 0 | 35 | 0
39 | Kanchan Purbachal Power Generation Ltd. |  | HFO | IPP | 18.4*3 | 55 | 55 | 0 | 54 | 17 | 54
| Meghnaghat Unique power |  | Gas | IPP | 586 | 0 | 0 | 0 | 0 | 0 | 0
| Summit Meghanghat-2 589 MW(Gas) |  | Gas | IPP | 589 | 0 | 0 | 0 | 0 | 0 | 0
| Dhaka area Total |  |  |  |  | 6063 | 5722 | 2671 | 3019 | 3224 | 3706 | 671 | 835
40 | Chattogram TPP-1 |  | Gas | PDB | 1*210 | 210 | 180 | 100 | 95 | 100 | 100 | 75 |  | Gas shortage
| Chattogram TPP-2 |  | Gas | PDB | 1*210 | 210 | 180 | 0 | 0 | 0 | 0 |  | 180 | Under maint
41 | Raozan 25 MW PP |  | HFO | RPCL | 3*8.9 | 25 | 25 | 8 | 0 | 8 | 17 | 8 |  | Fuel shortage
42 | Teknaf 20MW PP (Solartech) |  | Solar | IPP | 20 | 20 | 20 | 20 | 0 | 20 | 0
43 | Patenga 50MW PP (Baraka) |  | HFO | IPP | 8*6.98 | 50 | 50 | 30 | 39 | 6 | 40
44 | Karnaphuli Hydro PP Unit-1,2,3,4, 5 |  | Hydro | PDB | 2*40+3*50 | 230 | 230 | 202 | 203 | 196 | 196
45 | Sikalbaha 225MW CCPP |  | Gas/HSD | PDB | 1*150+1*75 | 225 | 225 | 218 | 224 | 225 | 225
46 | Sikalbaha Peaking GT |  | Gas/HSD | PDB | 1*150 | 150 | 150 | 0 | 0 | 0 | 0 |  | 150 | Under maint
47 | Sikalbaha 105 MW PP (Baraka Sikalbaha) |  | HFO | IPP | 6*17.5 | 105 | 105 | 40 | 51 | 51 | 51 | 54 |  | Fuel shortage
48 | Hathazari 100 MW peaking PP |  | HFO | PDB | 11*8.9 | 98 | 98 | 0 | 40 | 40 | 64 | 34 |  | Fuel shortage
49 | Dohazari -Kalaish 100 MW Peaking |  | HFO | PDB | 6*17 | 102 | 102 | 0 | 0 | 0 | 0 | 102 |  | Fuel shortage
50 | Juldah 100 MW Unit-1 (Acorn) |  | HFO | NENP | 8*13.45 | 100 | 100 | 12 | 70 | 70 | 70 | 30 |  | Fuel shortage
51 | Juldah 100 MW PP Unit-3 (Acorn) |  | HFO | IPP | 8*13.5 | 100 | 100 | 25 | 50 | 25 | 50 | 50 |  | Fuel shortage
52 | Barabkunda 22 MW PP (Regent) |  | Gas | SIPP, PDB | 8*2.90 | 22 | 22 | 9 | 9 | 11 | 11 | 11 |  | Gas shortage
* | Malancha, Ctg. EPZ (United) |  | Gas |  | 5*8.73+3*9.34 |  | 0 | 5 | 26 | 7 | 25
53 | Chattogram 108 MW PP (ECPV) |  | HFO | IPP | 16*7 | 108 | 108 | 0 | 0 | 0 | 0 | 108 |  | Fuel shortage
54 | Kaptai 7 MW Solar PP |  | Solar | PDB | 7.4 MW | 7 | 7 | 5 | 0 | 5 | 0
55 | Anwara 300 MW PP (United) |  | HFO | IPP | 17*17+24 | 300 | 300 | 70 | 200 | 120 | 285 |  | 15 | Engine problem
56 | Jodiac Power |  | HFO | IPP | 3*18.55+1*3.6 | 54 | 54 | 17 | 25 | 17 | 54
57 | Karnaphuli Power Ltd. |  | HFO | IPP | 18.415*6+6.5 | 110 | 110 | 55 | 55 | 55 | 55 | 55 |  | Fuel shortage
58 | Juldah unit-2 (Acorn) |  | HFO | IPP | 8*13.6 | 100 | 100 | 38 | 38 | 38 | 63 | 37 |  | Fuel shortage
59 | Anlima Energy Ltd. |  | HFO | IPP | 6*21.2 | 116 | 116 | 34 | 51 | 34 | 51 | 65 |  | Fuel shortage
60 | Mirsharai 150 MW |  | Gas/HFO | BPDB-RPCL | 18.5*9 | 163 | 163 | 0 | 17 | 54 | 150
| SS Power I |  | Coal | SS Power | 0 | 0 | 0 | 300 | 300 | 600 | 600 |  |  | On test.
| Cox's Bazar Wind |  | Wind | IPP | 66 | 0 | 0 | 1 | 0 | 10 | 20 |  |  | On test.
| Matarbari 2*600 MW (CPGCL) |  | Coal | CPGCL | 0 | 0 | 0 | 0 | 0 | 0 | 0 |  |  | On test.
| Chattogram area Total |  |  |  |  | 2605 | 2545 | 1189 | 1493 | 1692 | 2127 | 629 | 345
| Ashuganj TPP Unit- 3 |  | Gas | APSCL | 1*150 | 0 | 0 | 0 | 0 | 0 | 0 |  |  | Contract Expired
| Ashuganj TPP Unit- 4 |  | Gas | APSCL | 1*150 | 0 | 0 | 0 | 0 | 0 | 0 |  |  | Contract Expired
| Ashuganj TPP Unit- 5 |  | Gas | APSCL | 1*150 | 0 | 0 | 0 | 0 | 0 | 0 |  |  | Contract Expired
61 | Ashuganj 225 MW CCPP |  | Gas | APSCL | 1*142+1*75 | 221 | 221 | 204 | 211 | 200 | 200 | 21 |  | Gas shortage
62 | Ashuganj 450 MW CCPP(North) |  | Gas | APSCL | 1*360 | 360 | 360 | 305 | 310 | 330 | 330 |  |  | FGMO
63 | Ashuganj 450 MW CCPP(South) |  | Gas | APSCL | 1*360 | 360 | 360 | 300 | 275 | 330 | 330 |  |  | FGMO
64 | Ashuganj 420 MW CCPP(East) |  | Gas | APSCL | 284*1+116*1 | 400 | 400 | 0 | 0 | 0 | 0 |  | 400 | Under maint.
65 | Ashuganj 50 MW PP |  | Gas | APSCL | 14*3.968 | 53 | 45 | 47 | 46 | 50 | 50
66 | Ashuganj 55 MW PP (Precision) |  | Gas | QRPP | 15*4 | 55 | 0 | 0 | 0 | 0 | 0 |  |  | Contract Expired
67 | Ashuganj 195 MW PP (APSCL-United) |  | Gas | IPP | 20*9.73+1*16 | 195 | 195 | 107 | 88 | 78 | 78 | 117 |  | Gas shortae
68 | Ashuganj 51 MW PP (Midland) |  | Gas | IPP | 6*9.34 | 51 | 51 | 51 | 51 | 10 | 50 |  |  | Gas shortage
69 | Ashuganj 150 MW PP (Midland) |  | HFO | IPP | 23*7.015 | 150 | 150 | 46 | 71 | 50 | 150
70 | Titas 50 MW Peaking PP |  | HFO | PDB | 6*8.92 | 52 | 52 | 0 | 0 | 15 | 31 |  | 21 | Machine problem
71 | Chandpur 150 MW CCPP |  | Gas | PDB | 1*106+1*57 | 163 | 163 | 0 | 0 | 0 | 0 |  | 163 | Under Maint.
72 | Chandpur 200 MW (Desh energy) |  | HFO | IPP | 12*18.4 | 200 | 200 | 69 | 103 | 68 | 100 | 100 |  | Fuel shortage
73 | Feni 22 MW PP (Doreen) |  | Gas | SIPP, PDB | 8*2.90 | 22 | 22 | 17 | 18 | 18 | 18 |  | 4 | Engine problem
74 | Feni 11 MW PP (Doreen) |  | Gas | SIPP, REB | 4*2.90 | 11 | 11 | 8 | 10 | 10 | 10
** | Impoprt (Tripura) |  |  | Imported power | 0 | 160 | 160 | 142 | 152 | 149 | 165
75 | Jangalia 33 MW PP (Summit) |  | Gas | SIPP, PDB | 4*8.73 | 33 | 33 | 33 | 30 | 33 | 33
76 | Jangalia 52 MW PP (Lakdanavi) |  | HFO | IPP | 6*8.92 | 52 | 52 | 25 | 40 | 52 | 52
77 | Cumilla 25 MW PP (Summit) |  | Gas | SIPP, REB | 3*3.67+2*6.97 | 25 | 25 | 12 | 12 | 12 | 12 |  | 13 | Engine problem
| Daudkandi 200 MW PP (B.Trac) |  | HSD | IPP | 154*1.4 | 0 | 0 | 0 | 0 | 0 | 0 |  |  | Contract Expired
78 | Feni Lanka Power |  | HFO | IPP | 7*18.415+1*9.78 | 114 | 114 | 17 | 70 | 105 | 105 |  | 9 | Engine problem
79 | Chowmuhani 113 MW |  | HFO | IPP | 12*9.78+2*3.1 | 113 | 113 | 37 | 85 | 27 | 85 | 28 |  | Fuel shortage
80 | Bhairob 54.5 MW |  | HFO | IPP | 3*18.2 | 54 | 54 | 18 | 35 | 17 | 34 |  | 20 | Engine problem
81 | Chandpur 115(Doreen) |  | HFO | IPP | 4*18.5+2*22.5 | 115 | 115 | 53 | 52 | 34 | 50 | 65 |  | Fuel shortage
| Cumilla Area Total |  |  |  |  | 2959 | 2896 | 1491 | 1659 | 1588 | 1883 | 331 | 630
82 | RPCL 210MW CCPP |  | Gas | IPP | 4*35+1*70 | 210 | 202 | 26 | 32 | 43 | 43 | 159 |  | Gas shortage
83 | Tangail 22 MW PP (Doreen) |  | Gas | SIPP, PDB | 8*2.90 | 22 | 22 | 18 | 18 | 18 | 18 |  | 4 | Engine problem
84 | Jamalpur 95 MW PP(Powerpac) |  | HFO | IPP | 12*8.924 | 95 | 0 | 0 | 0 | 0 | 0
85 | Sarishabari 3 MW Solar Plant |  | Solar | IPP | 1*3 | 3 | 3 | 2 | 0 | 1.6 | 0
86 | Mymensingh 200 MW PP (United) |  | HFO | IPP | 9.78*21 | 200 | 200 | 68 | 142 | 115 | 159 | 41 |  | Fuel shortage
87 | Jamalpur 115 MW PP (United) |  | HFO | IPP | 9.78*12 | 115 | 115 | 75 | 104 | 37 | 104 | 11 |  | Fuel shortage
88 | Sutiakhali 50 MW Solar PP |  | Solar | IPP | 50 | 50 | 50 | 39 | 0 | 50 | 0
89 | Tangail Palli Power Gen 22 MW |  | HFO | IPP | 4*6.7 | 22 | 22 | 18 | 18 | 18 | 18 | 4 |  | Fuel shortage
| Mymensingh Area Total |  |  |  |  | 717 | 614 | 246 | 314 | 282.6 | 342 | 159 | 4
90 | Fenchugonj CCPP Phase-1 |  | Gas | PDB | 2*32+1*33 | 97 | 70 | 43 | 43 | 43 | 43 |  | 27 | Machine problem.
91 | Fenchugonj CCPP Phase-2 |  | Gas | PDB | 2*35+1*35 | 104 | 90 | 0 | 30 | 40 | 40 |  | 50 | Machine problem
92 | Kushiara 163 MW CCPP (KP) |  | Gas | IPP | 1*109+1*54 | 163 | 163 | 112 | 112 | 112 | 112 |  | 51 | ST Under maint.
93 | Shajibazar 330 MW CCPP |  | Gas | PDB | 3*110 | 330 | 330 | 0 | 0 | 0 | 0 |  | 330 | Under maint.
94 | Fenchugonj 51 MW PP (Barakatullah) |  | Gas | RPP | 19*2.90 | 51 | 51 | 50 | 50 | 50 | 50
95 | Fenchuganj 44 MW (Energyprima) |  | Gas | NENP | 12*3.3+5*2 | 50 | 50 | 44 | 48 | 40 | 46 |  | 4 | Engine problem
96 | Hobiganj 11 MW PP Cofidence-E |  | Gas | SIPP, REB | 4*2.90 | 11 | 11 | 11 | 11 | 11 | 11
97 | Shahjibazar GTPP Unit- 8 & 9 |  | Gas | PDB | 2*35 | 70 | 66 | 0 | 0 | 0 | 0 | 66 |  | Gas shortage
98 | Shahjibazar 86 MW PP (Shahjibazar) |  | Gas | RPP | 32*2.90 | 86 | 86 | 78 | 86 | 86 | 86
99 | Shahjibazar 100 MW GTPP |  | Gas | PDB | 1*100 | 100 | 100 | 0 | 0 | 0 | 0 |  | 100 | Under maint.
100 | Sylhet 225 MW CCPP |  | Gas | PDB | 1*142+1*89 | 231 | 231 | 184 | 183 | 185 | 185 |  | 46 | Machine problem
101 | Sylhet 20 MW GTPP |  | Gas | PDB | 1*20 | 20 | 20 | 16 | 17 | 17 | 17
| Sylhet 50 MW PP (EPL) |  | Gas | NENP | 27*2 | 0 | 0 | 0 | 0 | 0 | 0 |  |  | Contract Expired
102 | Shahjahanulla 25 MW PP |  | Gas | SIPP, REB | 3*9.34 | 25 | 25 | 8 | 8 | 8 | 8 | 17 |  | Gas shortage
103 | Bibiana-II 341 MW CCPP (Summit) |  | Gas | IPP | 1*222+1*119 | 341 | 341 | 290 | 280 | 300 | 300 |  |  | FGMO
104 | Bibiyana-III 400 MW CCPP |  | Gas | PDB | 285*1+134*1 | 400 | 400 | 404 | 403 | 400 | 400 |  |  | FGMO
105 | Sylhet 10MW PP (Desh) |  | Gas | RPP | 6*1.95 | 10 | 10 | 9 | 10 | 10 | 10
106 | Bibiyana South 400 MW |  | Gas | PDB | 400 MW | 383 | 383 | 380 | 380 | 400 | 400
| Sylhet Area Total |  |  |  |  | 2472 | 2427 | 1629 | 1661 | 1702 | 1708 | 83 | 608
107 | Bheramara GTPP Unit-3 |  | HSD | PDB | 1*20 | 20 | 16 | 0 | 0 | 0 | 0 | 16 |  | Fuel conservation
** | Bheramara (HVDC ) |  | 0 | Imported power | 2*500 | 1000 | 1000 | 907 | 886 | 938 | 938
108 | Khulna 115 PP MW (KPCL-2) |  | HFO | NENP | 7*17 | 115 | 115 | 0 | 48 | 32 | 66 | 49 |  | Fuel shortage
109 | Faridpur 50 MW Peaking PP |  | HFO | PDB | 8*6.89 | 54 | 54 | 0 | 40 | 25 | 40 |  | 14 | Engine problem
110 | Khulna 225 MW CCPP |  | HSD | NWPGCL | 1*150+1*75 | 230 | 230 | 0 | 0 | 0 | 0 | 230 |  | Fuel shortage
111 | Gopalganj 100 MW Peaking PP |  | HFO | PDB | 16*6.98 | 109 | 109 | 0 | 4 | 0 | 40 | 69 |  | Fuel shortage
112 | Bheramara 410 MW CCPP |  | Gas | NWPGCL | 1*278+1*132 | 410 | 410 | 0 | 0 | 0 | 0 | 410 |  | Gas shortage
113 | Noapara 40 MW PP (Khanjahan Ali) |  | HFO | NENP | 5*8.5 | 40 | 40 | 0 | 0 | 0 | 16 | 24 |  | Fuel shortage
| Noapara 100 MW PP (Bangla Trac) |  | HSD | IPP | 70*1.4 | 0 | 0 | 0 | 0 | 0 | 0
114 | Rupsha 105 MW PP (Orion rupsha) |  | HFO | IPP | 6*18.445 | 105 | 105 | 0 | 17 | 54 | 72 | 33 |  | Fuel shortage
115 | Madhumati 100 MW PP |  | HFO | NWPGCL | 6*18 | 105 | 105 | 0 | 15 | 100 | 100
116 | Mongla Orion 100 MW Solar PP |  | Solar | IPP | 100 | 100 | 100 | 9 | 0 | 100 | 0
117 | Khulna 330 MW CCPP (OIL) |  | Gas/HSD | BPDB | 1*220+1*110 | 220 | 220 | 0 | 0 | 0 | 0 | 220 |  | Fuel shortage
118 | Rampal 1320 MW (BIFPCL) |  | Coal | NTPC&BPDB | 660*2 | 617 | 617 | 516 | 520 | 520 | 520
| Kulna 225 MW CCPP (GAS) |  | Gas | NWPGCL | 0 | 0 | 0 | 0 | 0 | 0 | 0 |  |  | On test.
| Khulna Area Total |  |  |  |  | 3125 | 3121 | 1432 | 1530 | 1769 | 1792 | 1051 | 14
119 | Barisal 110 MW PP (Summit ) |  | HFO | IPP | 7*17.076 | 110 | 110 | 0 | 16 | 16 | 110
120 | Bhola 33 MW PP (Venture) |  | Gas | NENP | 1*34.50 | 40 | 40 | 23 | 28 | 23 | 25 |  | 15 | Engine problem
121 | Bhola 225 MW CCPP |  | Gas | PDB | 2*63+1*68 | 194 | 194 | 0 | 64 | 65 | 65 |  | 129 | GT-2 & ST under maint.
| Bhola 95 MW PP (Aggreko) |  | Gas | QRPP | 96*1.10 | 0 | 0 | 0 | 0 | 0 | 0 |  |  | Contract Expired |  | From 18-3-2022
122 | Payra 1320 MW |  | Coal | BCPCL | 2*622 | 1244 | 1244 | 980 | 1190 | 1244 | 1244
123 | Bhola Nutan Biddut BD LTD |  | Gas | IPP | 220 | 220 | 220 | 220 | 220 | 220 | 220
124 | United Payra Power Ltd. |  | HFO | IPP | 8*18.5+1*9.5 | 150 | 150 | 0 | 35 | 35 | 150
125 | Barisal 307 MW |  | Coal | IPP | 307*1 | 307 | 307 | 200 | 297 | 300 | 300
| Barisal Area Total |  |  |  |  | 2265 | 2265 | 1423 | 1850 | 1903 | 2114 | 0 | 144
126 | Baghabari 71 MW GTPP |  | Gas | PDB | 1*71 | 71 | 71 | 0 | 0 | 0 | 0 | 71 |  | Gas shortage
| Baghabari 100 MW GTPP |  | Gas | PDB | 1*100 | 100 | 100 | 0 | 0 | 0 | 0 | 100 |  | Gas shortage
127 | Baghabari 50 MW Peaking PP |  | HFO | PDB | 6*8.9 | 52 | 52 | 0 | 0 | 0 | 30 | 22 |  | Fuel shortage
128 | Bera 70 MW Peaking PP |  | HFO | PDB | 9*8.29 | 71 | 71 | 0 | 0 | 0 | 25 |  | 46 | Engine problem
129 | Amnura 50 MW PP(Sinha) |  | HFO | NENP | 7*7.79 | 50 | 28 | 0 | 0 | 28 | 28 |  |  | Fuel shortage
130 | Katakhali 50 MW PP (Northern) |  | HFO | QRPP | 6*8.9 | 50 | 50 | 0 | 0 | 34 | 42 | 8 |  | Fuel shortage
131 | Katakhali 50 MW Peaking PP |  | HFO | PDB | 6*8.7 | 50 | 50 | 0 | 24 | 30 | 40 | 10 |  | Fuel shortage
132 | Sirajgonj 225MW CCPP Unit-1 |  | Gas/HSD | NWPGCL | 1*150+1*75 | 210 | 210 | 140 | 197 | 140 | 140 | 70 |  | Gas shortage
133 | Sirajgonj 225MW CCPP Unit-2 |  | Gas/HSD | NWPGCL | 1*150+1*75 | 220 | 220 | 0 | 0 | 0 | 0 | 220 |  | Fuel shortage
134 | Sirajgonj 225MW CCPP Unit-3 |  | Gas/HSD | NWPGCL | 1*141 | 220 | 220 | 140 | 193 | 140 | 140 | 80 |  | Gas shortage
135 | Sirajgonj 400 MW CCPP Unit-4 |  | Gas/HSD | SNWPGCL | 1*282+1*132 | 414 | 414 | 300 | 370 | 380 | 414
136 | Santahar 50 MW Peaking PP |  | HFO | PDB | 6*8.7 | 50 | 50 | 0 | 25 | 24 | 32 | 18 |  | Fuel shortage
| Bogra 22 MW PP (GBB) |  | Gas | RPP | 6*4 | 22 | 0 | 0 | 0 | 0 | 0 |  |  | Contract Expired
| Bogura 20 MW PP (Energyprima) |  | Gas | NENP | 5*3.3+5*2 | 0 | 0 | 0 | 0 | 0 | 0 |  |  | Contract Expired
137 | Ullapara 11 MW PP (Summit) |  | Gas | SIPP, REB | 4*2.90 | 11 | 11 | 8 | 8 | 8 | 8 |  | 3 | Engine problem
138 | Natore 52 MW PP (Rajlanka) |  | HFO | IPP | 6*8.92 | 52 | 52 | 0 | 0 | 0 | 8 | 44 |  | Fuel shortage
139 | Chapainawabganj 100 MW Peaking PP |  | HFO | PDB | 12*8.924 | 104 | 104 | 0 | 25 | 50 | 91 |  | 13 | Engine problem
140 | Baghabari 200 MW PP (Paramount) |  | HSD | IPP | 135*1.6 | 200 | 200 | 0 | 0 | 0 | 0 | 200 |  | Fuel shortage
141 | Bagura 113 MW PP (Confidence)-2 |  | HFO | IPP | 6*18.55+7.2 | 113 | 113 | 0 | 15 | 35 | 70 | 43 |  | Fuel shortage
142 | Confidence Power Bogura Unit-1 113 MW |  | HFO | IPP | 6*18.55 | 113 | 113 | 0 | 0 | 35 | 76 | 37 |  | Fuel shortage
143 | Sirajgonj 6.55 MW Solar |  | Solar | NWPGCL | 1*6 | 6 | 6 | 5 | 0 | 6 | 0
| Adani Power Jharkhanda Ltd |  | Coal | Imported power | 748*2 | 1496 | 1496 | 1160 | 1317 | 1300 | 1400
| Rajshahi Area Total |  |  |  |  | 3675 | 3631 | 1753 | 2174 | 2210 | 2544 | 923 | 62
144 | Barapukuria TPP Unit-1 |  | Coal | PDB | 1*125 | 125 | 85 | 0 | 0 | 0 | 0 | 85 |  | Under maint
| Barapukuria TPP Unit-2 |  | Coal | PDB | 1*125 | 125 | 85 | 0 | 0 | 0 | 0 |  | 85 | Under maint
145 | Barapukuria 275 MW TPP Unit-3 |  | Coal | PDB | 1*275 | 274 | 274 | 180 | 180 | 180 | 180 |  | 94 | Machine problem
146 | Rangpur 20 MW GTPP |  | HSD | PDB | 1*20 | 20 | 20 | 0 | 0 | 0 | 0 | 20
147 | Saidpur 20 MW GTPP |  | HSD | PDB | 1*20 | 20 | 20 | 0 | 0 | 0 | 0 | 20
148 | Rangpur 113 MW PP (Confidence) |  | HFO | IPP | 9*6.984+7*7.015+3.15*2 | 113 | 113 | 34 | 70 | 35 | 70 | 43 |  | Fuel shortage
149 | Sympa Solar Power 8MW |  | Solar | IPP | 8 MW | 8 | 8 | 1 | 0 | 8 | 0
150 | Energypac Power Venture Thakurgaon Ltd. |  | HFO | IPP | 115 | 115 | 115 | 0 | 72 | 35 | 115
151 | Intraco Solar 30 MW |  | Solar | IPP | 1*30 | 30 | 30 | 24 | 0 | 30 | 0
152 | Teesta Solar Limited |  | Solar | BPCL | 16*12.5 | 200 | 200 | 189 | 0 | 130 | 0
| Rangpur Area Total |  |  |  |  | 1030 | 950 | 428 | 322 | 418 | 365 | 168 | 179
| Total |  |  |  |  | 24911 | 24171 | 12262 | 14022 | 14788.6 | 16581 | 4015 | 2821
A. |  | 2023-09-25 | (Yesterday) |  |  |  |  | Monday
1 | Highest Generation : |  |  | 14022 | MW at | 19:00 | hrs | 11 Evening Peak Hour : | [5 empty] | 19:00 | hrs.
2 | Minimum Generation : |  |  | 10389 | MW at | 6:00 | hrs | 12 Max. Demand (Generation end) at evening peak hour : | [5 empty] | 14120 | MW
3 | Day peak Generation : |  |  | 12262 | MW at | 12:00 | hrs | 13 Max. Demand (Substation end) at evening peak hour : | [5 empty] | 13436.36 | MW
4 | Evening peak Generation : |  |  | 14022 | MW at | 19:00 | hrs | 14 Load Shed (Substation end) at evening peak hour : | [5 empty] | 94 | MW
5 | Total Energy Generation : |  | 292.6895 | MKWHr | By Solar | 2.1392 | MKWHr
| By Gas : | 143.9809 | MKWHr |  | By Oil: | 31.3826 | MKWHr | 15. Area wise Demand (S/S end), Supply (S/S end) & | [5 empty] | 16. Hourly Load Shed during
| By Coal : | 85.3811 | MKWHr |  | By Hydro: | 4.7565 | MKWHr | Load Shed (S/S end) at Evening peak hour in MW : | [5 empty] | Evening Peak hours :
[5 empty] | By Wind: | 0.01632 | MKWHr | Area | Demand | Supply |  | Loadshed |  | Time |  | Loadshed
6 | Generation Shortfall : |  | For Fuel Limitation = |  |  | 4015 | MW | Dhaka | 4927.46 | 4927.46 |  | 0 |  | 18:00 |  | 0
|  |  | For Plants S/D or M/C prob = |  |  | 2821 | MW | Chittagong | 1328.4 | 1328.4 |  | 0 |  | 19:00 |  | 93.59
|  |  | Total = |  |  | 6836 | MW | Khulna | 1616.2 | 1616.2 |  | 0 |  | 19:30 |  | 105.05
7 | Total Gas Supplied : |  |  | 1073 | MMCFD |  |  | Rajshahi | 1247.6 | 1247.6 |  | 0 |  | 20:00 |  | 87.86
8 | Fuel Cost : | i) Gas : | Taka | 161847658.59 | ii) Oil : | Taka | 411951687.53 | Comilla | 1332 | 1332 |  | 0 |  | 21:00 |  | 88.815
|  | iii) Coal : | Taka | 677643748.85 | Total | Taka | 1251443094.97 | Mymensingh | 1162 | 1098 |  | 64 |  | 22:00 |  | 114.6
9 | Power flow through E-W Interconnectors : |  |  |  | i) Energy | 0 | MKWHr. | Sylhet | 579 | 549 |  | 30 |  | 23:00 |  | 298.915
| ii) During Peak Demand : |  |  | 1050 | MW (W to E) at | 19:00 | hrs | Barisal | 416.7 | 416.7 |  | 0 |  | 24:00 |  | 275.995
| iii) Maximum : |  |  | 1010 | MW at | 18:30 | hrs | Rangpur | 827 | 827 |  | 0
10 | Maximum Temperature in Dhaka was |  |  |  | 34.4°C |  |  | Total | 13436.36 | 13342.36 |  | 94
B. |  | 2023-09-26 | (Today) |  |  |  | Tuesday |  |  | Probable max. temperature in Dhaka |  |  | 34.4°C
Forecast
1 | Maximum Demand* Evening (Generation end) |  |  |  | 14500 | MW |  | 6 Total Load Shed forecast (Substation end) : |  |  |  |  | 0 | MW
2 | Maximum Generation (Generation end) |  |  |  | 16581 | MW |  | 7 Area wise Load Shed forecast (Substation end) :
3 | Maximum Demand* Day (Generation end) |  |  |  | 12500 | MW
4 | Reserve(Generation end) |  |  |  | 2081 | MW |  | Dhaka | Chittagong | Khulna | Rajshahi | Comilla | Mymensingh | Sylhet | Barisal | Rangpur
5 | Total Energy Generation |  |  |  | 302.6671 | MKWHr |  | MW | MW | MW | MW | MW | MW | MW | MW | MW
6 | Actual Minimum Generation up to 8:00 hrs. |  |  |  | 10877 | MW at | 7:00 | 0 | 0 | 0 | 0 | 0 | 0 | 0 | 0 | 0
* Import Through HVDC C/B Interconnector : |  |  |  |  | i) Energy | 21.84 | MKWHr. | ii) HVDC Flow at Peak Time |  | 886 | MW at | 19:00 | hrs.
* Import Through Comilla C/B Interconnector : |  |  |  |  | i) Energy | 3.193 | MKWHr. | iii) Maximum HVDC Flow : |  | 909 | MW at | 22:00 | hrs.
*Cost for HVDC, Tripura & Solar energy is not usually included in the total fuel cost.
Water Level of Kaptai Lake at 06:00 hr (ft): |  |  |  |  | (a) Yesterday : | 107.94 |  | (b) Today: | 107.83 |  | (c) Rule Curve: |  | 104.8
.
|  |  |  | Sub Divisional Engineer | [6 empty] | Executive Engineer
|  |  |  | Network Operation Division | [6 empty] | Network Operation Division

## YesterdayGen
2023-09-25 | [21 empty] | BR
Plant Name | Ghorasal TPP (Unit-1&2) | Ghorasal Repowered CCPP:Unit-3 (GT | Ghorasal Repowered CCPP Unit-4 | Ghorasal TPP Unit-5 | Ghorasal 365 MW CCPP Unit-7 | Ghorashal 108 MW PP (Regent) | Ghorashal 78.5 MW PP(MAX) | Haripur 412 MW CCPP | Haripur 360 MW CCPP(HPL) | Plant Removed | Haripur GTPP | Meghnaghat 450 MW CCPP(MPL) | Meghnaghat CCPP(Summit) | Meghnaghat 100 MW(IEL) | Madanganj 102 PP(Summit) | Madanganj-55 MW PP(Summit) | Siddhirganj 335 MW CCPP | 210 MW Siddhirgonj TPP | Siddhirgonj 2*120 MW GTPP | Siddhirganj 100 PP(Dutch Bangla) | Gagnagar 102 MW PP (Digital Power) | Kodda 150 MW PP | Keraniganj 100 MW PP (Powerpac) | Bosila 108 MW PP(CLC) | Pagla (DPA ) | Katpotti 52 MW PP (Sinha) | Kamalaghat 54 MW PP(Banco Energy) | Manikganj 55 MW PP (Northern) | Nababganj 55 MW PP (Southern power ) | Narshingdi 22 MW PP (Doreen) | Summit Ashulia | Summit Madhabdi | Maona 33 MW PP(Summit) | Rupganj 33 MW PP(Summit) | Gazipur 52 MW PP | Tongi 80 MW GTPP | Karnaphuli Hydro PP Unit-1, 2 & 3 | Karnaphuli Hydro PP Unit-4 & 5 | Chattogram TPP-1 | Chattogram TPP-2 | Raozan 25 MW PP | Sikalbaha 225MW CCPP (Gas) | Sikalbaha 225MW CCPP(Oil) | Sikalbaha 150MW GTPP | Sikalbaha 150MW GTPP(Oil) | Plant Removed | Tangail Palli Power Gen 22 MW | Hathazari 100 MW peaking PP | Dohazari -Kalaish 100 MW Peaking | Juldah 100 MW Unit-1 (Acorn) | Chattogram 108 MW PP (ECPV) | Patenga 50MW PP (Baraka) | Barabkunda 22 MW PP (Regent) | Malancha, Ctg. EPZ (United) | Ashuganj TPP Unit- 3 | Ashuganj TPP Unit- 4 | Ashuganj TPP Unit- 5 | Ashuganj 450 MW CCPP(North) | Ashuganj 450 MW CCPP(South) | Ashuganj 225 MW CCPP | Ashuganj 195 MW PP (APSCL-United) | Chandpur 150 MW CCPP | Ashuganj 50 MW PP | Ashuganj 55 MW PP (Precision) | Ashuganj 53MW PP (United) | Ashuganj 51 MW PP (Midland) | B.Baria (Aggreko) 85MW | Titas 50 MW Peaking PP | Jangalia 52 MW PP (Lakdanavi) | Feni 22 MW PP (Doreen) | Feni 11 MW PP (Doreen) | Jangalia 33 MW PP (Summit) | Cumilla 25 MW PP (Summit) | Impoprt (Tripura) | RPCL 210MW CCPP | Jamalpur 95 MW PP(Powerpac) | Tangail 22 MW PP (Doreen) | Sarishabari 3 MW Solar Plant | Fenchugonj CCPP Phase-1 | Fenchugonj CCPP Phase-2 | Fenchugonj 51 MW PP (Barakatullah) | Fenchuganj 44 MW (Energyprima) | Kushiara 163 MW CCPP (KP) | Shajibazar 330 MW CCPP | Shahjibazar GTPP Unit- 8 & 9 | Shahjibazar 86 MW PP (Shahjibazar) | Shahjibazar 50MW PP (EPL) | Sylhet 225 MW CCPP | Sylhet 20 MW GTPP | Sylhet 50 MW PP (EPL) | Sylhet 10MW PP (Desh) | Bibiana-II 341 MW CCPP (Summit) | Shahjahanulla 25 MW PP | Hobiganj 11 MW PP Cofidence-E | Daudkandi 200 MW PP (B.Trac) | Kodda 300 MW PP Unit-2 (Summit) | Keranigonj 300 MW PP (APR) | Bramhangoan 100 MW PP (Aggreko) | Mymensingh 200 MW PP (United) | Aurahati 100MW PP (Aggreko) | Kodda 149 MW PP Unit-1 (Summit) | Teknaf 20MW PP (Solartech) | Juldah 100 MW PP Unit-3 (Acorn) | Chandpur 200 MW (Desh energy) | Ashuganj 150 MW PP (Midland) | Bibiyana-III 400 MW CCPP | Jamalpur 115 MW PP (United) | Gazipur 100 MW PP | Sikalbaha 105 MW PP (Baraka Sikalbaha) | Kaptai 7 MW Solar PP | Anwara 300 MW PP (United) | Jodiac Power | Karnaphuli Power Ltd. | Feni Lanka Power | Chowmuhani 113 MW | Juldah unit-2 (Acorn) | Bibiyana South 400 MW | Meghnaghat 104 MW PP (OPCL) | Sutiakhali 50 MW Solar PP | Manikgonj 162MW PP(MPGL) | Anlima Energy Ltd. | Shahjibazar 100 MW GTPP | Bhairob 54.5 MW | Spectra Solar Plant Ltd. | Chandpur 115(Doreen) | Kanchan Purbachal Power Generation Ltd. | Ashuganj 420 MW CCPP(East) | Mirsharai 150 MW (Oil) | Mirsharai 150 MW (Gas) | SS Power I | Cox's Bazar Wind | Matarbari 2*600 MW (CPGCL) | Meghnaghat Unique power | Summit Meghanghat-2 589 MW(Gas) | EasternBlank | Bheramara (HVDC ) | Bheramara GTPP Unit-3 | Bheramara 410 MW CCPP | Khulna 115 MW PP (KPCL-1 & 3) | Khulna 115 PP MW (KPCL-2) | Khulna 225 MW CCPP | Khulna 60MW | Khulna (Aggreeco) 55MW | Faridpur 50 MW Peaking PP | Gopalganj 100 MW Peaking PP | Noapara 40 MW PP (Khanjahan Ali) | Bhola 225 MW CCPP | Bhola 33 MW PP (Venture) | Barisal 110 MW PP (Summit ) | Barisal GT PP Unit-1& 2 | Baghabari 100 MW GTPP | Baghabari 71 MW GTPP | Baghabari 50 MW Peaking PP | Bera 70 MW Peaking PP | Chapainawabganj 100 MW Peaking PP | Amnura 50 MW PP(Sinha) | Katakhali 50 MW PP (Northern) | Katakhali 50 MW Peaking PP | Natore 52 MW PP (Rajlanka) | Santahar 50 MW Peaking PP | Bogra 22 MW PP (GBB) | Bogura 20 MW PP (Energyprima) | Ullapara 11 MW PP (Summit) | Barapukuria TPP Unit-1 | Barapukuria TPP Unit-2 | Barapukuria 275 MW TPP Unit-3 | Rangpur 20 MW GTPP | Saidpur 20 MW GTPP | Sirajgonj 225MW CCPP Unit-1 (Gas) | Sirajgonj 225MW CCPP Unit-1(Oil) | Sirajgonj 225 MW CCPP Unit-2 (Gas) | Sirajgonj 225 MW CCPP Unit-2 (Oil) | Bhola 95 MW PP (Aggreko) | Noapara 100 MW PP (Bangla Trac) | Sirajgonj 225MW CCPP Unit-3 (Gas) | Sirajgonj 225MW CCPP Unit-3 (Oil) | Sirajgonj 400 MW CCPP Unit-4 | Rupsha 105 MW PP (Orion rupsha) | Baghabari 200 MW PP (Paramount) | Bagura 113 MW PP (Confidence)-2 | Madhumati 100 MW PP | Rangpur 113 MW PP (Confidence) | Sirajgonj 400MW CCPP Unit-4 (Oil) | Sympa Solar Power 8MW | Confidence Power Bogura Unit-1 113 MW | Payra 1320 MW | Bhola Nutan Biddut BD LTD (GAS) | Bhola Nutan Biddut BD LTD (OIL) | United Payra Power Ltd. | Sirajgonj 6.55 MW Solar | Mongla Orion 100 MW Solar PP | Energypac Power Venture Thakurgaon Ltd. | Khulna 330 MW CCPP (OIL) | Khulna 330 MW CCPP (GAS) | Rampal 1320 MW (BIFPCL) | Intraco Solar 30 MW | Barisal 307 MW | Adani Power Jharkhanda Ltd | Teesta Solar Limited | Kulna 225 MW CCPP (GAS) | WesternBlank | Eastern Grid Total | Western Grid Total | Total (MW) | Gas (Public) | HVDC | Gas (Private) | HSD (Private) | HFO (Private) | Coal | Hydro | HSD (Public) | HFO (Public) | Tripura | Solar | Wind | Shortage | Water Level
1:00 | 0 | 0 | 130 | 0 | 0 | 52 | 0 | 418 | 282 |  | 0 | 400 | 285 | 0 | 0 | 0 | 320 | 0 | 0 | 0 | 16 | 44 | 0 | 0 | 0 | 0 | 0 | 0 | 0 | 19 | 19 | 17 | 17 | 32 | 8 | 0 | 115 | 75 | 103 | 0 | 0 | 224 | 0 | 0 | 0 |  | 12 | 0 | 0 | 12 | 0 | 6 | 7 | 39 | 0 | 0 | 0 | 290 | 275 | 212 | 108 | 0 | 50 | 0 | 0 | 51 | 0 | 16 | 51 | 18 | 10 | 33 | 12 | 130 | 51 | 0 | 18 | 0 | 43 | 0 | 50 | 48 | 80 | 0 | 0 | 81 | 0 | 184 | 17 | 0 | 10 | 280 | 8 | 11 | 0 | 0 | 0 | 0 | 68 | 0 | 17 | 0 | 25 | 34 | 0 | 331 | 19 | 17 | 51 | 0 | 70 | 17 | 55 | 88 | 9 | 25 | 400 | 19 | 0 | 12 | 17 | 0 | 35 | 0 | 54 | 17 | 0 | 0 | 0 | 458 | 0 | 0 | 0 | 0 |  | 906 | 0 | 0 | 0 | 16 | 0 | 0 | 0 | 0 | 0 | 0 | 65 | 30 | 0 | 0 | 0 | 0 | 0 | 0 | 0 | 0 | 0 | 0 | 0 | 0 | 0 | 0 | 8 | 0 | 0 | 180 | 0 | 0 | 160 | 0 | 0 | 0 | 0 | 0 | 170 | 0 | 414 | 2 | 0 | 0 | 0 | 0 | 0 | 0 | 0 | 1090 | 182 | 0 | 0 | 0 | 0 | 0 | 0 | 0 | 522 | 0 | 150 | 1267 | 0 | 0 |  | 6627 | 5162 | 11789 | 3672 | 906 | 2392 | 0 | 772 | 3667 | 190 | 0 | 60 | 130 | 0 | 0 | 153.755 | 107.99
2:00 | 0 | 0 | 130 | 0 | 0 | 52 | 0 | 418 | 281 |  | 0 | 350 | 288 | 0 | 0 | 0 | 270 | 0 | 0 | 0 | 16 | 48 | 0 | 0 | 0 | 0 | 0 | 0 | 0 | 19 | 19 | 17 | 17 | 32 | 0 | 0 | 115 | 75 | 100 | 0 | 0 | 225 | 0 | 0 | 0 |  | 12 | 0 | 0 | 12 | 0 | 6 | 7 | 40 | 0 | 0 | 0 | 285 | 275 | 211 | 108 | 0 | 50 | 0 | 0 | 51 | 0 | 0 | 52 | 18 | 10 | 33 | 12 | 126 | 47 | 0 | 18 | 0 | 43 | 0 | 50 | 48 | 80 | 0 | 0 | 81 | 0 | 184 | 17 | 0 | 10 | 270 | 8 | 11 | 0 | 0 | 0 | 0 | 68 | 0 | 17 | 0 | 25 | 34 | 0 | 331 | 19 | 17 | 51 | 0 | 69 | 17 | 55 | 105 | 9 | 25 | 400 | 33 | 0 | 17 | 17 | 0 | 35 | 0 | 54 | 17 | 0 | 0 | 0 | 350 | 0 | 0 | 0 | 0 |  | 907 | 0 | 0 | 0 | 16 | 0 | 0 | 0 | 0 | 0 | 0 | 65 | 29 | 0 | 0 | 0 | 0 | 0 | 0 | 0 | 0 | 0 | 0 | 0 | 0 | 0 | 0 | 8 | 0 | 0 | 180 | 0 | 0 | 160 | 0 | 0 | 0 | 0 | 0 | 160 | 0 | 360 | 17 | 0 | 0 | 0 | 0 | 0 | 0 | 0 | 1040 | 182 | 0 | 0 | 0 | 0 | 0 | 0 | 0 | 522 | 0 | 150 | 1263 | 0 | 0 |  | 6412 | 5059 | 11471 | 3600 | 907 | 2280 | 0 | 815 | 3505 | 190 | 0 | 48 | 126 | 0 | 0 | 123.195 | 107.98
3:00 | 0 | 0 | 130 | 0 | 0 | 12 | 0 | 417 | 282 |  | 0 | 350 | 301 | 0 | 0 | 0 | 270 | 0 | 0 | 0 | 0 | 48 | 0 | 0 | 0 | 0 | 0 | 0 | 0 | 19 | 19 | 18 | 17 | 32 | 0 | 0 | 116 | 75 | 102 | 0 | 0 | 224 | 0 | 0 | 0 |  | 12 | 0 | 0 | 0 | 0 | 0 | 7 | 40 | 0 | 0 | 0 | 285 | 275 | 211 | 78 | 0 | 50 | 0 | 0 | 10 | 0 | 0 | 47 | 18 | 10 | 33 | 12 | 120 | 47 | 0 | 18 | 0 | 43 | 0 | 50 | 48 | 80 | 0 | 0 | 81 | 0 | 184 | 17 | 0 | 10 | 280 | 8 | 11 | 0 | 0 | 0 | 0 | 68 | 0 | 17 | 0 | 0 | 34 | 0 | 331 | 19 | 17 | 51 | 0 | 70 | 0 | 41 | 105 | 9 | 0 | 400 | 23 | 0 | 0 | 17 | 0 | 35 | 0 | 54 | 17 | 0 | 0 | 0 | 302 | 0 | 0 | 0 | 0 |  | 907 | 0 | 0 | 0 | 0 | 0 | 0 | 0 | 0 | 0 | 0 | 65 | 28 | 0 | 0 | 0 | 0 | 0 | 0 | 0 | 0 | 0 | 0 | 0 | 0 | 0 | 0 | 8 | 0 | 0 | 180 | 0 | 0 | 160 | 0 | 0 | 0 | 0 | 0 | 150 | 0 | 360 | 0 | 0 | 0 | 0 | 0 | 0 | 0 | 0 | 1000 | 182 | 0 | 0 | 0 | 0 | 0 | 0 | 0 | 523 | 0 | 150 | 1265 | 0 | 0 |  | 6127 | 4978 | 11105 | 3591 | 907 | 2192 | 0 | 636 | 3420 | 191 | 0 | 48 | 120 | 0 | 0 | 109.825 | 107.97
4:00 | 0 | 0 | 130 | 0 | 0 | 12 | 0 | 378 | 282 |  | 0 | 350 | 312 | 0 | 0 | 0 | 270 | 0 | 0 | 0 | 0 | 48 | 0 | 0 | 0 | 0 | 0 | 0 | 0 | 19 | 19 | 18 | 17 | 32 | 0 | 0 | 116 | 75 | 100 | 0 | 0 | 224 | 0 | 0 | 0 |  | 12 | 0 | 0 | 0 | 0 | 0 | 7 | 40 | 0 | 0 | 0 | 290 | 275 | 210 | 78 | 0 | 50 | 0 | 0 | 10 | 0 | 0 | 25 | 18 | 10 | 33 | 12 | 120 | 46 | 0 | 18 | 0 | 43 | 0 | 50 | 48 | 80 | 0 | 0 | 81 | 0 | 184 | 17 | 0 | 9 | 305 | 8 | 11 | 0 | 0 | 0 | 0 | 68 | 0 | 17 | 0 | 0 | 34 | 0 | 331 | 19 | 17 | 51 | 0 | 70 | 0 | 55 | 105 | 9 | 0 | 365 | 17 | 0 | 0 | 17 | 0 | 35 | 0 | 54 | 17 | 0 | 0 | 0 | 302 | 0 | 0 | 0 | 0 |  | 907 | 0 | 0 | 0 | 0 | 0 | 0 | 0 | 0 | 0 | 0 | 40 | 28 | 0 | 0 | 0 | 0 | 0 | 0 | 0 | 0 | 0 | 0 | 0 | 0 | 0 | 0 | 8 | 0 | 0 | 180 | 0 | 0 | 140 | 0 | 0 | 0 | 0 | 0 | 140 | 0 | 320 | 0 | 0 | 0 | 0 | 0 | 0 | 0 | 0 | 990 | 182 | 0 | 0 | 0 | 0 | 0 | 0 | 0 | 520 | 0 | 150 | 1208 | 0 | 0 |  | 6075 | 4813 | 10888 | 3463 | 907 | 2187 | 0 | 622 | 3350 | 191 | 0 | 48 | 120 | 0 | 0 | 106.96 | 107.96
5:00 | 0 | 0 | 130 | 0 | 0 | 12 | 0 | 366 | 282 |  | 0 | 350 | 305 | 0 | 0 | 0 | 270 | 0 | 0 | 0 | 0 | 22 | 0 | 0 | 0 | 0 | 0 | 0 | 0 | 19 | 19 | 18 | 17 | 32 | 0 | 0 | 116 | 75 | 110 | 0 | 0 | 225 | 0 | 0 | 0 |  | 12 | 0 | 0 | 0 | 0 | 0 | 7 | 40 | 0 | 0 | 0 | 290 | 275 | 210 | 78 | 0 | 50 | 0 | 0 | 10 | 0 | 0 | 25 | 18 | 10 | 33 | 12 | 120 | 46 | 0 | 18 | 0 | 43 | 0 | 50 | 48 | 80 | 0 | 0 | 78 | 0 | 184 | 17 | 0 | 10 | 295 | 8 | 11 | 0 | 0 | 0 | 0 | 68 | 0 | 17 | 0 | 0 | 34 | 0 | 331 | 19 | 17 | 51 | 0 | 70 | 0 | 55 | 105 | 8 | 0 | 365 | 17 | 0 | 0 | 17 | 0 | 20 | 0 | 54 | 17 | 0 | 0 | 0 | 305 | 0 | 0 | 0 | 0 |  | 906 | 0 | 0 | 0 | 0 | 0 | 0 | 0 | 0 | 0 | 0 | 40 | 26 | 0 | 0 | 0 | 0 | 0 | 0 | 0 | 0 | 0 | 0 | 0 | 0 | 0 | 0 | 8 | 0 | 0 | 180 | 0 | 0 | 140 | 0 | 0 | 0 | 0 | 0 | 140 | 0 | 320 | 0 | 0 | 0 | 0 | 0 | 0 | 0 | 0 | 960 | 182 | 0 | 0 | 0 | 0 | 0 | 0 | 0 | 520 | 0 | 150 | 1209 | 0 | 0 |  | 6016 | 4781 | 10797 | 3462 | 906 | 2166 | 0 | 606 | 3324 | 191 | 0 | 22 | 120 | 0 | 0 | 98.365 | 107.95
6:00 | 0 | 0 | 125 | 0 | 0 | 12 | 0 | 365 | 281 |  | 0 | 350 | 295 | 0 | 0 | 0 | 270 | 0 | 0 | 0 | 0 | 16 | 0 | 0 | 0 | 0 | 0 | 0 | 0 | 19 | 19 | 18 | 17 | 32 | 0 | 0 | 116 | 75 | 100 | 0 | 0 | 225 | 0 | 0 | 0 |  | 12 | 0 | 0 | 0 | 0 | 0 | 7 | 37 | 0 | 0 | 0 | 285 | 275 | 210 | 78 | 0 | 50 | 0 | 0 | 10 | 0 | 0 | 25 | 18 | 10 | 33 | 12 | 114 | 47 | 0 | 18 | 0 | 43 | 0 | 11 | 20 | 80 | 0 | 0 | 78 | 0 | 184 | 17 | 0 | 10 | 285 | 8 | 11 | 0 | 0 | 0 | 0 | 68 | 0 | 17 | 1 | 0 | 34 | 0 | 331 | 19 | 17 | 51 | 0 | 30 | 0 | 55 | 67 | 9 | 0 | 365 | 17 | 0 | 0 | 17 | 0 | 17 | 0 | 54 | 17 | 0 | 0 | 0 | 300 | 0 | 0 | 0 | 0 |  | 907 | 0 | 0 | 0 | 0 | 0 | 0 | 0 | 0 | 0 | 0 | 40 | 24 | 0 | 0 | 0 | 0 | 0 | 0 | 0 | 0 | 0 | 0 | 0 | 0 | 0 | 0 | 8 | 0 | 0 | 180 | 0 | 0 | 140 | 0 | 0 | 0 | 0 | 0 | 140 | 0 | 320 | 0 | 0 | 0 | 0 | 0 | 0 | 0 | 0 | 840 | 182 | 0 | 0 | 0 | 1 | 0 | 0 | 0 | 520 | 0 | 150 | 1128 | 0 | 0 |  | 5809 | 4580 | 10389 | 3442 | 907 | 2073 | 0 | 526 | 3118 | 191 | 0 | 16 | 114 | 2 | 0 | 86.905 | 107.94
7:00 | 0 | 0 | 130 | 0 | 0 | 12 | 0 | 330 | 281 |  | 0 | 350 | 308 | 0 | 0 | 0 | 270 | 0 | 0 | 0 | 0 | 16 | 0 | 0 | 0 | 0 | 0 | 0 | 0 | 19 | 19 | 18 | 17 | 32 | 0 | 0 | 116 | 75 | 100 | 0 | 0 | 225 | 0 | 0 | 0 |  | 12 | 0 | 0 | 0 | 0 | 0 | 7 | 40 | 0 | 0 | 0 | 355 | 330 | 209 | 78 | 0 | 50 | 0 | 0 | 10 | 0 | 0 | 25 | 18 | 10 | 33 | 12 | 110 | 47 | 0 | 18 | 0 | 43 | 0 | 11 | 20 | 80 | 0 | 0 | 50 | 0 | 184 | 17 | 0 | 10 | 300 | 8 | 11 | 0 | 0 | 0 | 0 | 68 | 0 | 17 | 5 | 0 | 34 | 0 | 338 | 19 | 17 | 17 | 1 | 15 | 16 | 34 | 17 | 9 | 0 | 380 | 0 | 2 | 0 | 17 | 0 | 17 | 2 | 53 | 17 | 0 | 0 | 0 | 302 | 0 | 0 | 0 | 0 |  | 907 | 0 | 0 | 0 | 0 | 0 | 0 | 0 | 0 | 0 | 0 | 40 | 22 | 0 | 0 | 0 | 0 | 0 | 0 | 0 | 0 | 0 | 0 | 0 | 0 | 0 | 0 | 8 | 0 | 0 | 180 | 0 | 0 | 140 | 0 | 0 | 0 | 0 | 0 | 140 | 0 | 360 | 0 | 0 | 0 | 0 | 0 | 0 | 0 | 0 | 840 | 182 | 0 | 0 | 0 | 7 | 0 | 0 | 0 | 521 | 3 | 150 | 1113 | 13 | 0 |  | 5813 | 4626 | 10439 | 3558 | 907 | 2114 | 0 | 404 | 3106 | 191 | 0 | 16 | 110 | 33 | 0 | 96.455 | 107.93
8:00 | 0 | 0 | 130 | 0 | 0 | 12 | 0 | 360 | 313 |  | 0 | 350 | 315 | 0 | 0 | 0 | 270 | 0 | 0 | 0 | 0 | 16 | 0 | 0 | 0 | 0 | 0 | 0 | 0 | 19 | 19 | 18 | 17 | 32 | 0 | 0 | 121 | 75 | 103 | 0 | 0 | 221 | 0 | 0 | 0 |  | 12 | 0 | 0 | 0 | 0 | 0 | 7 | 6 | 0 | 0 | 0 | 340 | 335 | 209 | 78 | 0 | 50 | 0 | 0 | 10 | 0 | 0 | 25 | 18 | 10 | 33 | 12 | 114 | 43 | 0 | 18 | 1 | 43 | 0 | 11 | 20 | 80 | 0 | 0 | 50 | 0 | 184 | 17 | 0 | 10 | 305 | 8 | 11 | 0 | 0 | 0 | 0 | 68 | 0 | 17 | 11 | 0 | 34 | 0 | 347 | 19 | 17 | 17 | 2 | 15 | 17 | 34 | 17 | 9 | 0 | 390 | 0 | 23 | 0 | 17 | 0 | 17 | 9 | 37 | 17 | 0 | 0 | 0 | 300 | 0 | 0 | 0 | 0 |  | 907 | 0 | 0 | 0 | 0 | 0 | 0 | 0 | 0 | 0 | 0 | 40 | 20 | 0 | 0 | 0 | 0 | 0 | 0 | 0 | 0 | 0 | 0 | 0 | 0 | 0 | 0 | 8 | 0 | 0 | 180 | 0 | 0 | 140 | 0 | 0 | 0 | 0 | 0 | 140 | 0 | 360 | 0 | 0 | 0 | 0 | 0 | 0 | 1 | 0 | 840 | 185 | 0 | 0 | 2 | 53 | 0 | 0 | 0 | 520 | 2 | 150 | 1118 | 17 | 0 |  | 5885 | 4683 | 10568 | 3592 | 907 | 2125 | 0 | 389 | 3108 | 196 | 0 | 16 | 114 | 121 | 0 | 87.86 | 107.92
9:00 | 0 | 0 | 130 | 0 | 0 | 44 | 0 | 361 | 312 |  | 0 | 350 | 277 | 0 | 0 | 0 | 270 | 0 | 0 | 0 | 16 | 16 | 0 | 0 | 0 | 0 | 0 | 10 | 0 | 19 | 19 | 18 | 17 | 30 | 8 | 0 | 127 | 75 | 101 | 0 | 0 | 223 | 0 | 0 | 0 |  | 18 | 0 | 0 | 0 | 0 | 0 | 7 | 2 | 0 | 0 | 0 | 315 | 310 | 210 | 107 | 0 | 49 | 0 | 0 | 31 | 0 | 0 | 25 | 18 | 10 | 33 | 12 | 118 | 27 | 0 | 18 | 1 | 43 | 0 | 44 | 48 | 112 | 0 | 0 | 50 | 0 | 184 | 17 | 0 | 9 | 295 | 8 | 11 | 0 | 0 | 0 | 0 | 68 | 0 | 33 | 16 | 0 | 34 | 0 | 367 | 19 | 52 | 17 | 3 | 66 | 17 | 34 | 34 | 9 | 0 | 393 | 6 | 32 | 10 | 17 | 0 | 17 | 9 | 53 | 0 | 0 | 0 | 0 | 300 | 0 | 0 | 0 | 0 |  | 907 | 0 | 0 | 0 | 0 | 0 | 0 | 0 | 0 | 0 | 0 | 40 | 19 | 0 | 0 | 0 | 0 | 0 | 0 | 0 | 0 | 0 | 0 | 0 | 0 | 0 | 0 | 8 | 0 | 0 | 180 | 0 | 0 | 140 | 0 | 0 | 0 | 0 | 0 | 140 | 0 | 320 | 0 | 0 | 0 | 0 | 26 | 0 | 1 | 0 | 880 | 185 | 0 | 0 | 3 | 77 | 0 | 0 | 0 | 518 | 6 | 150 | 1122 | 63 | 0 |  | 6161 | 4785 | 10946 | 3548 | 907 | 2205 | 0 | 589 | 3150 | 202 | 0 | 16 | 118 | 211 | 0 | 20.055 | 107.91
10:00 | 0 | 0 | 130 | 0 | 0 | 48 | 0 | 364 | 332 |  | 0 | 380 | 290 | 0 | 2 | 0 | 270 | 0 | 0 | 3 | 16 | 48 | 0 | 0 | 0 | 0 | 17 | 35 | 5 | 17 | 19 | 18 | 17 | 30 | 8 | 0 | 127 | 75 | 102 | 0 | 2 | 220 | 0 | 0 | 0 |  | 18 | 0 | 0 | 12 | 0 | 2 | 7 | 3 | 0 | 0 | 0 | 285 | 275 | 208 | 107 | 0 | 49 | 0 | 0 | 51 | 0 | 0 | 25 | 18 | 8 | 33 | 12 | 124 | 26 | 0 | 18 | 1 | 43 | 0 | 44 | 45 | 112 | 0 | 0 | 78 | 0 | 184 | 17 | 0 | 9 | 290 | 8 | 11 | 0 | 80 | 0 | 0 | 68 | 0 | 106 | 19 | 12 | 44 | 2 | 367 | 19 | 52 | 27 | 4 | 67 | 17 | 53 | 34 | 37 | 25 | 392 | 17 | 31 | 17 | 17 | 0 | 17 | 24 | 54 | 0 | 0 | 0 | 0 | 300 | 0 | 0 | 0 | 0 |  | 907 | 0 | 0 | 0 | 0 | 0 | 0 | 0 | 0 | 0 | 0 | 36 | 21 | 0 | 0 | 0 | 0 | 0 | 0 | 0 | 0 | 0 | 0 | 0 | 0 | 0 | 0 | 8 | 0 | 0 | 180 | 0 | 0 | 140 | 0 | 0 | 0 | 0 | 0 | 140 | 0 | 270 | 0 | 0 | 0 | 0 | 34 | 0 | 1 | 0 | 890 | 185 | 0 | 0 | 4 | 87 | 0 | 0 | 0 | 516 | 8 | 200 | 1114 | 135 | 0 |  | 6600 | 4876 | 11476 | 3472 | 907 | 2265 | 0 | 944 | 3200 | 202 | 0 | 48 | 124 | 314 | 0 | 0 | 107.9
11:00 | 0 | 0 | 130 | 0 | 0 | 52 | 0 | 407 | 332 |  | 0 | 380 | 310 | 0 | 17 | 30 | 250 | 0 | 0 | 17 | 50 | 32 | 0 | 0 | 0 | 0 | 17 | 35 | 35 | 17 | 19 | 17 | 17 | 30 | 8 | 0 | 127 | 75 | 105 | 0 | 8 | 220 | 0 | 0 | 0 |  | 18 | 0 | 0 | 12 | 0 | 25 | 7 | 3 | 0 | 0 | 0 | 295 | 275 | 204 | 107 | 0 | 48 | 0 | 0 | 51 | 0 | 0 | 25 | 17 | 8 | 33 | 12 | 124 | 26 | 0 | 18 | 2 | 43 | 0 | 46 | 48 | 80 | 0 | 0 | 78 | 0 | 184 | 17 | 0 | 9 | 275 | 8 | 11 | 0 | 95 | 0 | 0 | 68 | 0 | 108 | 11 | 25 | 69 | 28 | 377 | 75 | 52 | 34 | 5 | 70 | 17 | 55 | 17 | 36 | 25 | 390 | 51 | 21 | 54 | 34 | 0 | 17 | 11 | 54 | 0 | 0 | 0 | 0 | 303 | 0 | 0 | 0 | 0 |  | 907 | 0 | 0 | 0 | 0 | 0 | 0 | 0 | 0 | 0 | 0 | 40 | 20 | 0 | 0 | 0 | 0 | 0 | 0 | 0 | 0 | 0 | 0 | 0 | 0 | 0 | 0 | 8 | 0 | 0 | 180 | 0 | 0 | 140 | 0 | 0 | 0 | 0 | 0 | 140 | 0 | 270 | 0 | 0 | 0 | 0 | 34 | 0 | 1 | 0 | 930 | 185 | 0 | 0 | 4 | 60 | 0 | 0 | 0 | 521 | 11 | 200 | 1118 | 112 | 0 |  | 6948 | 4881 | 11829 | 3513 | 907 | 2246 | 0 | 1315 | 3252 | 202 | 0 | 32 | 124 | 238 | 0 | 0 | 107.9
12:00 | 0 | 0 | 130 | 0 | 0 | 52 | 0 | 407 | 332 |  | 0 | 450 | 312 | 0 | 17 | 40 | 280 | 0 | 0 | 17 | 50 | 16 | 0 | 0 | 0 | 0 | 17 | 35 | 35 | 17 | 19 | 5 | 17 | 30 | 8 | 0 | 127 | 75 | 100 | 0 | 8 | 218 | 0 | 0 | 0 |  | 18 | 0 | 0 | 12 | 0 | 30 | 9 | 5 | 0 | 0 | 0 | 305 | 300 | 204 | 107 | 0 | 47 | 0 | 0 | 51 | 0 | 0 | 25 | 17 | 8 | 33 | 12 | 142 | 26 | 0 | 18 | 2 | 43 | 0 | 50 | 44 | 112 | 0 | 0 | 78 | 0 | 184 | 16 | 0 | 9 | 290 | 8 | 11 | 0 | 95 | 0 | 0 | 68 | 0 | 108 | 20 | 25 | 69 | 46 | 404 | 75 | 52 | 40 | 5 | 70 | 17 | 55 | 17 | 37 | 38 | 380 | 54 | 39 | 54 | 34 | 0 | 18 | 22 | 53 | 0 | 0 | 0 | 0 | 300 | 1 | 0 | 0 | 0 |  | 907 | 0 | 0 | 0 | 0 | 0 | 0 | 0 | 0 | 0 | 0 | 0 | 23 | 0 | 0 | 0 | 0 | 0 | 0 | 0 | 0 | 0 | 0 | 0 | 0 | 0 | 0 | 8 | 0 | 0 | 180 | 0 | 0 | 140 | 0 | 0 | 0 | 0 | 0 | 140 | 0 | 300 | 0 | 0 | 0 | 0 | 34 | 0 | 1 | 0 | 980 | 220 | 0 | 0 | 5 | 9 | 0 | 0 | 0 | 516 | 24 | 200 | 1160 | 189 | 0 |  | 7226 | 5036 | 12262 | 3536 | 907 | 2435 | 0 | 1371 | 3336 | 202 | 0 | 16 | 142 | 316 | 1 | 0 | 107.9
13:00 | 0 | 0 | 150 | 0 | 0 | 52 | 0 | 406 | 324 |  | 0 | 450 | 268 | 0 | 17 | 40 | 308 | 0 | 0 | 17 | 58 | 16 | 0 | 0 | 0 | 0 | 17 | 35 | 35 | 17 | 19 | 14 | 17 | 30 | 8 | 0 | 127 | 75 | 103 | 0 | 8 | 222 | 0 | 0 | 0 |  | 18 | 0 | 0 | 46 | 0 | 35 | 9 | 7 | 0 | 0 | 0 | 320 | 280 | 207 | 105 | 0 | 46 | 0 | 0 | 51 | 0 | 0 | 25 | 17 | 10 | 33 | 12 | 142 | 26 | 0 | 18 | 1 | 40 | 0 | 50 | 46 | 112 | 0 | 0 | 81 | 0 | 183 | 17 | 0 | 9 | 290 | 8 | 11 | 0 | 95 | 0 | 0 | 68 | 0 | 108 | 19 | 35 | 69 | 51 | 404 | 75 | 52 | 51 | 4 | 70 | 17 | 60 | 34 | 36 | 38 | 389 | 54 | 42 | 54 | 34 | 0 | 35 | 34 | 49 | 0 | 0 | 0 | 0 | 300 | 1 | 0 | 0 | 0 |  | 907 | 0 | 0 | 0 | 0 | 0 | 0 | 0 | 0 | 0 | 0 | 0 | 21 | 0 | 0 | 0 | 0 | 0 | 0 | 0 | 0 | 0 | 0 | 0 | 0 | 0 | 0 | 8 | 0 | 0 | 180 | 0 | 0 | 140 | 0 | 0 | 0 | 0 | 0 | 140 | 0 | 300 | 0 | 0 | 0 | 0 | 34 | 0 | 1 | 0 | 1070 | 220 | 0 | 0 | 5 | 45 | 0 | 0 | 0 | 520 | 23 | 200 | 1165 | 70 | 0 |  | 7366 | 5049 | 12415 | 3604 | 907 | 2386 | 0 | 1478 | 3435 | 202 | 0 | 16 | 142 | 244 | 1 | 0 | 107.89
14:00 | 0 | 0 | 150 | 0 | 0 | 52 | 0 | 382 | 284 |  | 0 | 320 | 305 | 0 | 40 | 40 | 250 | 0 | 0 | 52 | 58 | 40 | 0 | 0 | 0 | 0 | 17 | 35 | 35 | 17 | 19 | 17 | 17 | 30 | 8 | 0 | 127 | 75 | 105 | 0 | 8 | 219 | 0 | 0 | 0 |  | 18 | 0 | 0 | 12 | 0 | 39 | 9 | 7 | 0 | 0 | 0 | 275 | 270 | 202 | 107 | 0 | 46 | 0 | 0 | 51 | 0 | 0 | 25 | 17 | 10 | 33 | 12 | 148 | 26 | 0 | 16 | 1 | 40 | 10 | 50 | 43 | 80 | 0 | 0 | 78 | 0 | 182 | 17 | 0 | 10 | 295 | 8 | 11 | 0 | 45 | 0 | 0 | 68 | 0 | 32 | 17 | 37 | 69 | 55 | 368 | 66 | 52 | 34 | 4 | 70 | 17 | 55 | 34 | 37 | 38 | 380 | 71 | 46 | 54 | 34 | 0 | 35 | 24 | 52 | 0 | 0 | 0 | 0 | 301 | 5 | 0 | 0 | 0 |  | 907 | 0 | 0 | 0 | 0 | 0 | 0 | 0 | 0 | 0 | 0 | 0 | 23 | 0 | 0 | 0 | 0 | 0 | 0 | 0 | 0 | 0 | 0 | 0 | 0 | 0 | 0 | 8 | 0 | 0 | 180 | 0 | 0 | 165 | 0 | 0 | 0 | 0 | 0 | 159 | 0 | 350 | 0 | 0 | 0 | 0 | 34 | 0 | 1 | 0 | 1200 | 185 | 0 | 0 | 4 | 90 | 0 | 0 | 0 | 523 | 17 | 200 | 1173 | 33 | 0 |  | 6950 | 5252 | 12202 | 3470 | 907 | 2240 | 0 | 1376 | 3577 | 202 | 0 | 40 | 148 | 237 | 5 | 0 | 107.9
15:00 | 0 | 0 | 152 | 0 | 0 | 53 | 0 | 384 | 326 |  | 0 | 380 | 314 | 0 | 85 | 40 | 280 | 0 | 0 | 75 | 58 | 42 | 0 | 0 | 0 | 0 | 17 | 35 | 35 | 17 | 19 | 17 | 17 | 30 | 8 | 0 | 127 | 75 | 100 | 0 | 8 | 216 | 0 | 0 | 0 |  | 18 | 0 | 0 | 70 | 0 | 39 | 9 | 2 | 0 | 0 | 0 | 280 | 310 | 200 | 107 | 0 | 46 | 0 | 0 | 51 | 0 | 0 | 16 | 17 | 10 | 33 | 12 | 144 | 26 | 0 | 13 | 2 | 40 | 29 | 49 | 46 | 112 | 0 | 0 | 78 | 0 | 182 | 17 | 0 | 10 | 290 | 0 | 11 | 0 | 58 | 0 | 0 | 76 | 0 | 17 | 14 | 37 | 69 | 75 | 404 | 66 | 35 | 34 | 3 | 70 | 17 | 55 | 70 | 37 | 38 | 383 | 72 | 22 | 54 | 34 | 0 | 35 | 20 | 52 | 0 | 0 | 0 | 0 | 301 | 5 | 0 | 0 | 0 |  | 907 | 0 | 0 | 0 | 16 | 0 | 0 | 0 | 0 | 0 | 0 | 0 | 24 | 0 | 0 | 0 | 0 | 0 | 4 | 0 | 0 | 0 | 0 | 0 | 0 | 0 | 0 | 8 | 0 | 0 | 180 | 0 | 0 | 150 | 0 | 0 | 0 | 0 | 0 | 150 | 0 | 320 | 0 | 0 | 0 | 0 | 34 | 0 | 6 | 0 | 1140 | 180 | 0 | 0 | 2 | 67 | 0 | 0 | 0 | 523 | 11 | 200 | 1102 | 69 | 0 |  | 7332 | 5093 | 12425 | 3562 | 907 | 2342 | 0 | 1555 | 3446 | 202 | 0 | 46 | 144 | 216 | 5 | 62 | 107.89
16:00 | 0 | 0 | 150 | 0 | 0 | 53 | 0 | 401 | 327 |  | 0 | 450 | 312 | 0 | 75 | 40 | 308 | 0 | 0 | 75 | 50 | 45 | 0 | 0 | 0 | 0 | 17 | 17 | 17 | 17 | 19 | 17 | 17 | 23 | 8 | 0 | 127 | 75 | 100 | 0 | 16 | 218 | 0 | 0 | 0 |  | 18 | 0 | 0 | 37 | 0 | 39 | 9 | 4 | 0 | 0 | 0 | 280 | 310 | 205 | 107 | 0 | 47 | 0 | 0 | 51 | 0 | 0 | 16 | 18 | 10 | 33 | 12 | 140 | 28 | 0 | 16 | 1 | 40 | 30 | 50 | 46 | 112 | 0 | 0 | 84 | 0 | 182 | 17 | 0 | 10 | 280 | 0 | 11 | 0 | 60 | 0 | 0 | 67 | 0 | 17 | 8 | 37 | 69 | 93 | 404 | 19 | 35 | 34 | 1 | 70 | 17 | 55 | 34 | 36 | 38 | 383 | 38 | 18 | 35 | 34 | 0 | 35 | 4 | 52 | 20 | 0 | 0 | 0 | 300 | 4 | 0 | 0 | 0 |  | 907 | 0 | 0 | 0 | 16 | 0 | 0 | 0 | 0 | 0 | 0 | 0 | 22 | 0 | 0 | 0 | 0 | 0 | 4 | 0 | 0 | 0 | 0 | 0 | 0 | 0 | 0 | 8 | 0 | 0 | 180 | 0 | 0 | 150 | 0 | 0 | 0 | 0 | 0 | 150 | 0 | 320 | 7 | 0 | 0 | 0 | 34 | 0 | 6 | 0 | 1080 | 220 | 0 | 0 | 1 | 25 | 0 | 0 | 0 | 527 | 14 | 200 | 1110 | 39 | 0 |  | 7234 | 5020 | 12254 | 3613 | 907 | 2448 | 0 | 1377 | 3397 | 202 | 0 | 49 | 140 | 117 | 4 | 92 | 107.89
17:00 | 0 | 0 | 150 | 0 | 0 | 53 | 0 | 402 | 326 |  | 0 | 450 | 268 | 0 | 51 | 15 | 308 | 0 | 0 | 42 | 32 | 45 | 0 | 0 | 0 | 0 | 17 | 17 | 17 | 0 | 19 | 17 | 17 | 23 | 8 | 0 | 127 | 75 | 95 | 0 | 16 | 220 | 0 | 0 | 0 |  | 18 | 0 | 0 | 25 | 0 | 39 | 9 | 16 | 0 | 0 | 0 | 280 | 310 | 207 | 107 | 0 | 47 | 0 | 0 | 30 | 0 | 0 | 16 | 18 | 10 | 33 | 12 | 136 | 28 | 0 | 16 | 0 | 40 | 30 | 25 | 46 | 112 | 0 | 0 | 60 | 0 | 180 | 17 | 0 | 10 | 290 | 8 | 11 | 0 | 65 | 0 | 0 | 67 | 0 | 17 | 3 | 37 | 69 | 80 | 377 | 19 | 35 | 34 | 0 | 69 | 17 | 55 | 34 | 55 | 25 | 360 | 36 | 1 | 35 | 34 | 0 | 21 | 1 | 51 | 54 | 0 | 0 | 0 | 300 | 3 | 0 | 0 | 0 |  | 906 | 0 | 0 | 0 | 16 | 0 | 0 | 0 | 6 | 0 | 0 | 0 | 20 | 0 | 0 | 0 | 0 | 0 | 4 | 0 | 0 | 0 | 0 | 0 | 0 | 0 | 0 | 8 | 0 | 0 | 180 | 0 | 0 | 150 | 0 | 0 | 0 | 0 | 0 | 150 | 0 | 320 | 17 | 0 | 0 | 0 | 34 | 0 | 2 | 0 | 1080 | 220 | 0 | 0 | 0 | 7 | 0 | 0 | 0 | 518 | 4 | 200 | 1112 | 33 | 0 |  | 6950 | 4987 | 11937 | 3552 | 906 | 2353 | 0 | 1289 | 3390 | 202 | 0 | 55 | 136 | 51 | 3 | 46 | 107.88
18:00 | 0 | 0 | 150 | 0 | 0 | 53 | 0 | 336 | 326 |  | 0 | 400 | 306 | 0 | 51 | 15 | 283 | 0 | 0 | 40 | 64 | 85 | 0 | 0 | 0 | 0 | 35 | 35 | 17 | 10 | 19 | 17 | 17 | 28 | 10 | 0 | 127 | 75 | 95 | 0 | 16 | 218 | 0 | 0 | 0 |  | 18 | 40 | 0 | 25 | 0 | 39 | 9 | 17 | 0 | 0 | 0 | 300 | 300 | 205 | 107 | 0 | 48 | 0 | 0 | 37 | 0 | 0 | 25 | 18 | 10 | 32 | 12 | 150 | 32 | 0 | 17 | 0 | 40 | 30 | 48 | 47 | 112 | 0 | 0 | 86 | 0 | 183 | 17 | 0 | 10 | 290 | 8 | 11 | 0 | 78 | 0 | 0 | 67 | 0 | 23 | 0 | 37 | 83 | 80 | 400 | 19 | 35 | 51 | 0 | 130 | 17 | 55 | 34 | 85 | 25 | 370 | 53 | 0 | 72 | 34 | 0 | 35 | 0 | 51 | 54 | 0 | 17 | 0 | 300 | 2 | 0 | 0 | 0 |  | 907 | 0 | 0 | 0 | 16 | 0 | 0 | 0 | 24 | 0 | 0 | 69 | 25 | 16 | 0 | 0 | 0 | 0 | 4 | 20 | 0 | 0 | 0 | 0 | 0 | 0 | 0 | 8 | 0 | 0 | 180 | 0 | 0 | 150 | 0 | 0 | 0 | 0 | 0 | 150 | 0 | 280 | 17 | 0 | 0 | 15 | 34 | 0 | 0 | 0 | 1080 | 190 | 0 | 7 | 0 | 0 | 35 | 0 | 0 | 521 | 0 | 200 | 1164 | 0 | 0 |  | 7358 | 5112 | 12470 | 3592 | 907 | 2334 | 0 | 1648 | 3445 | 202 | 0 | 190 | 150 | 0 | 2 | 0 | 107.88
18:30 | 0 | 0 | 0 | 0 | 0 | 0 | 0 | 0 | 0 |  | 0 | 0 | 0 | 0 | 0 | 0 | 0 | 0 | 0 | 0 | 0 | 0 | 0 | 0 | 0 | 0 | 0 | 0 | 0 | 0 | 0 | 0 | 0 | 0 | 0 | 0 | 0 | 0 | 0 | 0 | 0 | 0 | 0 | 0 | 0 |  | 0 | 0 | 0 | 0 | 0 | 0 | 0 | 0 | 0 | 0 | 0 | 0 | 0 | 0 | 0 | 0 | 0 | 0 | 0 | 0 | 0 | 0 | 0 | 0 | 0 | 0 | 0 | 0 | 0 | 0 | 0 | 0 | 0 | 0 | 0 | 0 | 0 | 0 | 0 | 0 | 0 | 0 | 0 | 0 | 0 | 0 | 0 | 0 | 0 | 0 | 0 | 0 | 0 | 0 | 0 | 0 | 0 | 0 | 0 | 0 | 0 | 0 | 0 | 0 | 0 | 0 | 0 | 0 | 0 | 0 | 0 | 0 | 0 | 0 | 0 | 0 | 0 | 0 | 0 | 0 | 0 | 0 | 0 | 0 | 0 | 0 | 0 | 0 |  | 0 | 0 | 0 | 0 | 0 | 0 | 0 | 0 | 0 | 0 | 0 | 0 | 0 | 0 | 0 | 0 | 0 | 0 | 0 | 0 | 0 | 0 | 0 | 0 | 0 | 0 | 0 | 0 | 0 | 0 | 0 | 0 | 0 | 0 | 0 | 0 | 0 | 0 | 0 | 0 | 0 | 0 | 0 | 0 | 0 | 0 | 0 | 0 | 0 | 0 | 0 | 0 | 0 | 0 | 0 | 0 | 0 | 0 | 0 | 0 | 0 | 0 | 0 | 0 | 0 |  | 0 | 0 | 0 | 0 | 0 | 0 | 0 | 0 | 0 | 0 | 0 | 0 | 0 | 0 | 0 | 0 | 0
19:00 | 0 | 0 | 150 | 0 | 0 | 53 | 0 | 407 | 331 |  | 0 | 450 | 279 | 0 | 51 | 15 | 290 | 0 | 0 | 35 | 83 | 138 | 0 | 0 | 0 | 0 | 35 | 35 | 55 | 10 | 19 | 16 | 17 | 28 | 25 | 0 | 128 | 75 | 95 | 0 | 0 | 224 | 0 | 0 | 0 |  | 18 | 40 | 0 | 70 | 0 | 39 | 9 | 26 | 0 | 0 | 0 | 310 | 275 | 211 | 88 | 0 | 46 | 0 | 0 | 51 | 0 | 0 | 40 | 18 | 10 | 30 | 12 | 152 | 32 | 0 | 18 | 0 | 43 | 30 | 50 | 48 | 112 | 0 | 0 | 86 | 0 | 183 | 17 | 0 | 10 | 280 | 8 | 11 | 0 | 95 | 0 | 0 | 142 | 0 | 80 | 0 | 50 | 103 | 71 | 403 | 104 | 70 | 51 | 0 | 200 | 25 | 55 | 70 | 85 | 38 | 380 | 72 | 0 | 126 | 51 | 0 | 35 | 0 | 52 | 54 | 0 | 17 | 0 | 300 | 0 | 0 | 0 | 0 |  | 886 | 0 | 0 | 0 | 48 | 0 | 0 | 0 | 40 | 4 | 0 | 64 | 28 | 16 | 0 | 0 | 0 | 0 | 0 | 25 | 0 | 0 | 24 | 0 | 25 | 0 | 0 | 8 | 0 | 0 | 180 | 0 | 0 | 197 | 0 | 0 | 0 | 0 | 0 | 193 | 0 | 370 | 17 | 0 | 15 | 15 | 70 | 0 | 0 | 0 | 1190 | 220 | 0 | 35 | 0 | 0 | 72 | 0 | 0 | 520 | 0 | 297 | 1317 | 0 | 0 |  | 8146 | 5876 | 14022 | 3764 | 886 | 2482 | 0 | 2418 | 3804 | 203 | 0 | 313 | 152 | 0 | 0 | 93.59 | 107.87
19:30 | 0 | 0 | 150 | 0 | 0 | 53 | 0 | 411 | 332 |  | 0 | 450 | 308 | 0 | 45 | 15 | 290 | 0 | 0 | 8 | 92 | 117 | 0 | 0 | 0 | 0 | 35 | 17 | 17 | 19 | 19 | 16 | 17 | 28 | 25 | 0 | 128 | 75 | 102 | 0 | 0 | 221 | 0 | 0 | 0 |  | 18 | 0 | 0 | 70 | 0 | 39 | 9 | 24 | 0 | 0 | 0 | 310 | 275 | 209 | 88 | 0 | 48 | 0 | 0 | 51 | 0 | 0 | 51 | 18 | 10 | 32 | 12 | 150 | 43 | 0 | 18 | 0 | 43 | 30 | 50 | 48 | 112 | 0 | 0 | 86 | 0 | 183 | 17 | 0 | 10 | 280 | 8 | 11 | 0 | 45 | 0 | 0 | 142 | 0 | 91 | 0 | 50 | 103 | 10 | 403 | 104 | 70 | 51 | 0 | 170 | 54 | 55 | 60 | 85 | 50 | 380 | 72 | 0 | 108 | 51 | 0 | 35 | 0 | 53 | 54 | 0 | 0 | 0 | 300 | 0 | 0 | 0 | 0 |  | 794 | 0 | 0 | 0 | 48 | 0 | 0 | 0 | 48 | 0 | 0 | 67 | 29 | 16 | 0 | 0 | 0 | 0 | 0 | 25 | 0 | 0 | 24 | 0 | 30 | 0 | 0 | 8 | 0 | 0 | 180 | 0 | 0 | 205 | 0 | 0 | 0 | 0 | 0 | 208 | 0 | 320 | 35 | 0 | 35 | 15 | 70 | 0 | 0 | 0 | 1210 | 224 | 0 | 35 | 0 | 0 | 75 | 0 | 0 | 518 | 0 | 289 | 1313 | 0 | 0 |  | 7939 | 5821 | 13760 | 3820 | 794 | 2465 | 0 | 2274 | 3810 | 203 | 0 | 244 | 150 | 0 | 0 | 105.05 | 0
20:00 | 0 | 0 | 150 | 0 | 0 | 52 | 0 | 411 | 333 |  | 0 | 450 | 310 | 0 | 27 | 15 | 290 | 0 | 0 | 9 | 92 | 121 | 0 | 0 | 0 | 0 | 35 | 17 | 17 | 19 | 19 | 16 | 17 | 28 | 25 | 0 | 128 | 75 | 100 | 0 | 7 | 223 | 0 | 0 | 0 |  | 18 | 0 | 0 | 70 | 0 | 40 | 9 | 20 | 0 | 0 | 0 | 310 | 275 | 209 | 88 | 0 | 49 | 0 | 0 | 51 | 0 | 0 | 52 | 18 | 10 | 32 | 12 | 148 | 41 | 0 | 18 | 0 | 43 | 30 | 50 | 48 | 112 | 0 | 0 | 86 | 0 | 183 | 17 | 0 | 10 | 275 | 8 | 11 | 0 | 45 | 0 | 0 | 143 | 0 | 91 | 0 | 50 | 112 | 10 | 403 | 104 | 70 | 51 | 0 | 170 | 54 | 55 | 70 | 86 | 50 | 393 | 72 | 0 | 108 | 51 | 0 | 35 | 0 | 52 | 54 | 0 | 0 | 0 | 300 | 0 | 0 | 0 | 0 |  | 794 | 0 | 0 | 0 | 48 | 0 | 0 | 0 | 49 | 0 | 0 | 64 | 27 | 16 | 0 | 0 | 0 | 0 | 0 | 25 | 0 | 0 | 24 | 0 | 32 | 0 | 0 | 8 | 0 | 0 | 180 | 0 | 0 | 205 | 0 | 0 | 0 | 0 | 0 | 206 | 0 | 320 | 35 | 0 | 35 | 15 | 70 | 0 | 0 | 0 | 1222 | 220 | 0 | 35 | 0 | 0 | 75 | 0 | 0 | 520 | 0 | 260 | 1315 | 0 | 0 |  | 7958 | 5800 | 13758 | 3827 | 794 | 2452 | 0 | 2286 | 3797 | 203 | 0 | 251 | 148 | 0 | 0 | 87.86 | 107.88
21:00 | 0 | 0 | 150 | 0 | 0 | 53 | 0 | 412 | 331 |  | 0 | 450 | 278 | 0 | 17 | 15 | 318 | 0 | 0 | 9 | 50 | 92 | 0 | 0 | 0 | 0 | 35 | 17 | 17 | 19 | 19 | 16 | 20 | 28 | 25 | 0 | 128 | 75 | 100 | 0 | 17 | 223 | 0 | 0 | 0 |  | 18 | 0 | 0 | 70 | 0 | 40 | 9 | 35 | 0 | 0 | 0 | 310 | 310 | 210 | 88 | 0 | 50 | 0 | 0 | 51 | 0 | 0 | 52 | 18 | 10 | 33 | 12 | 150 | 68 | 0 | 18 | 0 | 43 | 30 | 50 | 48 | 112 | 0 | 0 | 86 | 0 | 183 | 17 | 0 | 10 | 280 | 8 | 5 | 0 | 15 | 0 | 0 | 145 | 0 | 91 | 0 | 50 | 103 | 10 | 403 | 104 | 50 | 51 | 0 | 135 | 51 | 48 | 52 | 86 | 50 | 396 | 72 | 0 | 54 | 51 | 0 | 35 | 0 | 52 | 54 | 0 | 0 | 0 | 300 | 0 | 0 | 0 | 0 |  | 794 | 0 | 0 | 0 | 48 | 0 | 0 | 0 | 51 | 0 | 0 | 69 | 30 | 16 | 0 | 0 | 0 | 0 | 0 | 25 | 0 | 0 | 24 | 0 | 32 | 0 | 0 | 8 | 0 | 0 | 180 | 0 | 0 | 206 | 0 | 0 | 0 | 0 | 0 | 202 | 0 | 414 | 35 | 0 | 35 | 15 | 70 | 0 | 0 | 0 | 1232 | 220 | 0 | 35 | 0 | 0 | 35 | 0 | 0 | 519 | 0 | 260 | 1316 | 0 | 0 |  | 7796 | 5871 | 13667 | 3923 | 794 | 2536 | 0 | 2030 | 3807 | 203 | 0 | 224 | 150 | 0 | 0 | 88.815 | 107.87
22:00 | 0 | 0 | 150 | 0 | 0 | 53 | 0 | 404 | 302 |  | 0 | 450 | 290 | 0 | 17 | 15 | 318 | 0 | 0 | 9 | 50 | 82 | 0 | 0 | 0 | 0 | 35 | 17 | 17 | 19 | 19 | 16 | 20 | 28 | 25 | 0 | 128 | 75 | 100 | 0 | 17 | 224 | 0 | 0 | 0 |  | 18 | 0 | 0 | 12 | 0 | 20 | 9 | 37 | 0 | 0 | 0 | 305 | 315 | 210 | 88 | 0 | 50 | 0 | 0 | 51 | 0 | 0 | 52 | 18 | 10 | 33 | 12 | 150 | 68 | 0 | 18 | 0 | 43 | 30 | 50 | 49 | 112 | 0 | 0 | 84 | 0 | 183 | 17 | 0 | 10 | 265 | 8 | 8 | 0 | 15 | 0 | 0 | 145 | 0 | 90 | 0 | 50 | 103 | 10 | 403 | 104 | 50 | 51 | 0 | 135 | 17 | 55 | 52 | 86 | 25 | 396 | 35 | 0 | 54 | 51 | 0 | 35 | 0 | 53 | 54 | 0 | 0 | 0 | 420 | 0 | 0 | 0 | 0 |  | 909 | 0 | 0 | 0 | 48 | 0 | 0 | 0 | 39 | 0 | 0 | 68 | 32 | 16 | 0 | 0 | 0 | 0 | 0 | 0 | 0 | 0 | 0 | 0 | 32 | 0 | 0 | 8 | 0 | 0 | 180 | 0 | 0 | 203 | 0 | 0 | 0 | 0 | 0 | 202 | 0 | 380 | 35 | 0 | 35 | 15 | 49 | 0 | 0 | 0 | 1160 | 220 | 0 | 17 | 0 | 0 | 36 | 0 | 0 | 520 | 0 | 260 | 1262 | 0 | 0 |  | 7704 | 5726 | 13430 | 3915 | 909 | 2473 | 0 | 1825 | 3802 | 203 | 0 | 153 | 150 | 0 | 0 | 114.6 | 107.87
23:00 | 0 | 0 | 150 | 0 | 0 | 53 | 0 | 375 | 302 |  | 0 | 450 | 305 | 0 | 17 | 15 | 319 | 0 | 0 | 9 | 50 | 52 | 0 | 0 | 0 | 0 | 35 | 17 | 17 | 19 | 19 | 16 | 25 | 28 | 25 | 0 | 126 | 75 | 95 | 0 | 8 | 221 | 0 | 0 | 0 |  | 18 | 0 | 0 | 12 | 0 | 20 | 9 | 39 | 0 | 0 | 0 | 315 | 315 | 210 | 88 | 0 | 50 | 0 | 0 | 51 | 0 | 0 | 52 | 18 | 10 | 33 | 12 | 150 | 70 | 0 | 18 | 0 | 43 | 30 | 50 | 49 | 112 | 0 | 0 | 84 | 0 | 183 | 17 | 0 | 10 | 270 | 8 | 8 | 0 | 0 | 0 | 0 | 69 | 0 | 56 | 0 | 44 | 103 | 10 | 403 | 19 | 34 | 51 | 0 | 210 | 17 | 55 | 105 | 55 | 50 | 398 | 35 | 0 | 54 | 51 | 0 | 35 | 0 | 52 | 54 | 0 | 0 | 0 | 478 | 0 | 0 | 0 | 0 |  | 909 | 0 | 0 | 0 | 48 | 0 | 0 | 0 | 24 | 0 | 0 | 68 | 32 | 16 | 0 | 0 | 0 | 0 | 0 | 0 | 0 | 0 | 0 | 0 | 30 | 0 | 0 | 8 | 0 | 0 | 180 | 0 | 0 | 199 | 0 | 0 | 0 | 0 | 0 | 192 | 0 | 340 | 27 | 0 | 35 | 15 | 49 | 0 | 0 | 0 | 1120 | 180 | 0 | 17 | 0 | 0 | 36 | 0 | 0 | 521 | 0 | 260 | 1266 | 0 | 0 |  | 7615 | 5572 | 13187 | 3884 | 909 | 2415 | 0 | 1697 | 3825 | 201 | 0 | 106 | 150 | 0 | 0 | 298.915 | 107.86
24:00 | 0 | 0 | 149 | 0 | 0 | 52 | 0 | 376 | 301 |  | 0 | 450 | 308 | 0 | 17 | 0 | 321 | 0 | 0 | 0 | 50 | 32 | 0 | 0 | 0 | 0 | 35 | 17 | 17 | 19 | 19 | 16 | 25 | 30 | 8 | 0 | 125 | 75 | 100 | 0 | 8 | 224 | 0 | 0 | 0 |  | 12 | 0 | 0 | 58 | 0 | 8 | 9 | 40 | 0 | 0 | 0 | 315 | 315 | 210 | 88 | 0 | 50 | 0 | 0 | 51 | 0 | 0 | 52 | 18 | 10 | 33 | 12 | 146 | 70 | 0 | 18 | 0 | 43 | 30 | 50 | 49 | 112 | 0 | 0 | 84 | 0 | 183 | 17 | 0 | 10 | 285 | 8 | 8 | 0 | 0 | 0 | 0 | 68 | 0 | 35 | 0 | 25 | 52 | 10 | 404 | 19 | 34 | 51 | 0 | 214 | 17 | 55 | 105 | 18 | 50 | 395 | 35 | 0 | 54 | 51 | 0 | 35 | 0 | 52 | 54 | 0 | 0 | 0 | 504 | 0 | 0 | 0 | 0 |  | 908 | 0 | 0 | 0 | 48 | 0 | 0 | 0 | 0 | 0 | 0 | 69 | 32 | 16 | 0 | 0 | 0 | 0 | 0 | 0 | 0 | 0 | 0 | 0 | 0 | 0 | 0 | 8 | 0 | 0 | 180 | 0 | 0 | 197 | 0 | 0 | 0 | 0 | 0 | 190 | 0 | 340 | 17 | 0 | 0 | 15 | 49 | 0 | 0 | 0 | 1100 | 180 | 0 | 17 | 0 | 0 | 0 | 0 | 0 | 520 | 0 | 260 | 1260 | 0 | 0 |  | 7505 | 5406 | 12911 | 3891 | 908 | 2432 | 0 | 1478 | 3824 | 200 | 0 | 32 | 146 | 0 | 0 | 275.995 | 0
KWH | 0 | 0 | 3347281 | 0 | 0 | 983772 | 0 | 9402370 | 7424000 |  | 0 | 9259000 | 7175331 | 0 | 446962 | 365869 | 6956876 | 0 | 0 | 371002 | 818640 | 1092960 | 0 | 0 | 0 | 0 | 365040 | 384134 | 365845 | 409500 | 456000 | 379080 | 417600 | 716900 | 232320 | 0 | 2944516 | 1812000 | 2300000 | 0 | 157339 | 5334461 | 0 | 0 | 0 |  | 394560 | 48960 | 0 | 524640 | 0 | 484800 | 199056 | 547680 | 0 | 0 | 0 | 7643300 | 7142000 | 5065000 | 2325090 | 0 | 1155744 | 0 | 0 | 979384 | 0 | 29056 | 807509 | 426096 | 234180 | 807500 | 276380 | 3192960 | 916800 | 0 | 360000 | 10100 | 987000 | 747000 | 1036200 | 1067760 | 2376736 | 0 | 0 | 1819200 | 0 | 3753440 | 404000 | 0 | 238860 | 7033500 | 177984 | 248928 | 0 | 966000 | 0 | 0 | 1932000 | 0 | 1167552 | 144855 | 626880 | 1503840 | 654036 | 8976000 | 1034400 | 942720 | 1058000 | 31320 | 2213018 | 451749 | 1286322 | 1386240 | 841680 | 591360 | 9248900 | 908160 | 268910 | 901440 | 771545 | 0 | 725400 | 153403 | 1265280 | 605520 | 0 | 25090 | 0 | 7979999 | 16320 | 0 | 0 | 0 |  | 21840000 | 0 | 0 | 0 | 344640 | 0 | 0 | 0 | 212640 | 1664 | 0 | 961000 | 600295 | 105984 | 0 | 0 | 0 | 0 | 40212 | 93232 | 0 | 0 | 75617 | 0 | 131437 | 0 | 0 | 159840 | 0 | 0 | 4377200 | 0 | 0 | 4130773 | 0 | 0 | 0 | 0 | 0 | 4202873 | 0 | 8295054 | 220800 | 0 | 199200 | 110304 | 668352 | 0 | 21341 | 0 | 27105800 | 4875164 | 0 | 162000 | 34080 | 486630 | 268608 | 0 | 0 | 12509090 | 141561 | 4734500 | 28674545 | 846970 | 0 |  | 166058140 | 126631406 | 292689546 | 87943862 | 21840000 | 56037026 | 0 | 29631690 | 85381134 | 4756516 | 0 | 1750868 | 3192960 | 2139170 | 16320 | 0
Fuel Cost | 0 | 0 | 4887030.26 | 0 | 0 | 1308416.76 | 0 | 9872488.5 | 8017920 |  | 0 | 10092310 | 7964617.41 | 0 | 5922246.5 | 4847764.25 | 7791701.12 | 0 | 0 | 5424049.24 | 11518264.8 | 17716881.6 | 0 | 0 | 0 | 0 | 4643308.8 | 5185809 | 4905981.45 | 307125 | 342000 | 0 | 0 | 0 | 3951763.2 | 0 | 795019.32 | 489240 | 4347000 | 0 | 2572492.65 | 5547839.44 | 0 | 0 | 0 |  | 5149008 | 816652.8 | 0 | 7087886.4 | 0 | 5609136 | 252801.12 | 1823774.4 | 0 | 0 | 0 | 8484063 | 7784780 | 5875400 | 2999366.1 | 0 | 1305990.72 | 0 | 0 | 1635571.28 | 0 | 501797.12 | 10860996.05 | 583751.52 | 175635 | 1413125 | 207285 | 22925452.8 | 999312 | 0 | 489600 | 160994 | 1352190 | 986040 | 1802988 | 1847224.8 | 2733246.4 | 0 | 0 | 4147776 | 0 | 3790974.4 | 868600 | 0 | 472942.8 | 7033500 | 133488 | 189185.28 | 0 | 13185900 | 0 | 0 | 26043360 | 0 | 16170595.2 | 1693354.95 | 6469401.6 | 20542454.4 | 8679057.72 | 8257920 | 12578304 | 13631731.2 | 13383700 | 487339.2 | 25980831.32 | 4919546.61 | 13673602.86 | 18811276.8 | 10849255.2 | 6966220.8 | 8508988 | 11760672 | 3885749.5 | 11439273.6 | 8780182.1 | 0 | 9473724 | 1833165.85 | 18941241.6 | 7974698.4 | 0 | 0 | 0 | 0 | 0 | 0 | 0 | 0 |  | 65520000 | 0 | 0 | 0 | 3587702.4 | 0 | 0 | 0 | 3829646.4 | 29952 | 0 | 1076320 | 1164572.3 | 1155225.6 | 0 | 0 | 0 | 0 | 703307.88 | 1458148.48 | 0 | 0 | 1278683.47 | 0 | 2217342.19 | 0 | 0 | 120998.88 | 0 | 0 | 37118656 | 0 | 0 | 4791696.68 | 0 | 0 | 0 | 0 | 0 | 4875332.68 | 0 | 8212103.46 | 2967552 | 0 | 2356536 | 1593892.8 | 8488070.4 | 0 | 235818.05 | 0 | 224978140 | 4972667.28 | 0 | 1198800 | 385444.8 | 5708169.9 | 4117760.64 | 0 | 0 | 113707628.1 | 0 | 56671965 | 245167359.75 | 0 | 0 |  | 545873350.2 | 809689493.14 | 1355562843.34 | 95618661.6 | 65520000 | 66228996.99 | 0 | 383399275.59 | 677643748.85 | 1284259.32 | 0 | 28552411.94 | 22925452.8 | 14390036.25 | 0 | 0
Yesterday Day Peak | 0 | 0 | 130 | 0 | 0 | 52 | 0 | 407 | 332 |  | 0 | 450 | 312 | 0 | 17 | 40 | 280 | 0 | 0 | 17 | 50 | 16 | 0 | 0 | 0 | 0 | 17 | 35 | 35 | 17 | 19 | 5 | 17 | 30 | 8 | 0 | 127 | 75 | 100 | 0 | 8 | 218 | 0 | 0 | 0 |  | 18 | 0 | 0 | 12 | 0 | 30 | 9 | 5 | 0 | 0 | 0 | 305 | 300 | 204 | 107 | 0 | 47 | 0 | 0 | 51 | 0 | 0 | 25 | 17 | 8 | 33 | 12 | 142 | 26 | 0 | 18 | 2 | 43 | 0 | 50 | 44 | 112 | 0 | 0 | 78 | 0 | 184 | 16 | 0 | 9 | 290 | 8 | 11 | 0 | 95 | 0 | 0 | 68 | 0 | 108 | 20 | 25 | 69 | 46 | 404 | 75 | 52 | 40 | 5 | 70 | 17 | 55 | 17 | 37 | 38 | 380 | 54 | 39 | 54 | 34 | 0 | 18 | 22 | 53 | 0 | 0 | 0 | 0 | 300 | 1 | 0 | 0 | 0 |  | 907 | 0 | 0 | 0 | 0 | 0 | 0 | 0 | 0 | 0 | 0 | 0 | 23 | 0 | 0 | 0 | 0 | 0 | 0 | 0 | 0 | 0 | 0 | 0 | 0 | 0 | 0 | 8 | 0 | 0 | 180 | 0 | 0 | 140 | 0 | 0 | 0 | 0 | 0 | 140 | 0 | 300 | 0 | 0 | 0 | 0 | 34 | 0 | 1 | 0 | 980 | 220 | 0 | 0 | 5 | 9 | 0 | 0 | 0 | 516 | 24 | 200 | 1160 | 189 | 0 |  | 12262 | DayPeak
Yesterday Evening Peak | 0 | 0 | 150 | 0 | 0 | 53 | 0 | 407 | 331 |  | 0 | 450 | 279 | 0 | 51 | 15 | 290 | 0 | 0 | 35 | 83 | 138 | 0 | 0 | 0 | 0 | 35 | 35 | 55 | 10 | 19 | 16 | 17 | 28 | 25 | 0 | 128 | 75 | 95 | 0 | 0 | 224 | 0 | 0 | 0 | 0 | 18 | 40 | 0 | 70 | 0 | 39 | 9 | 26 | 0 | 0 | 0 | 310 | 275 | 211 | 88 | 0 | 46 | 0 | 0 | 51 | 0 | 0 | 40 | 18 | 10 | 30 | 12 | 152 | 32 | 0 | 18 | 0 | 43 | 30 | 50 | 48 | 112 | 0 | 0 | 86 | 0 | 183 | 17 | 0 | 10 | 280 | 8 | 11 | 0 | 95 | 0 | 0 | 142 | 0 | 80 | 0 | 50 | 103 | 71 | 403 | 104 | 70 | 51 | 0 | 200 | 25 | 55 | 70 | 85 | 38 | 380 | 72 | 0 | 126 | 51 | 0 | 35 | 0 | 52 | 54 | 0 | 17 | 0 | 300 | 0 | 0 | 0 | 0 |  | 886 | 0 | 0 | 0 | 48 | 0 | 0 | 0 | 40 | 4 | 0 | 64 | 28 | 16 | 0 | 0 | 0 | 0 | 0 | 25 | 0 | 0 | 24 | 0 | 25 | 0 | 0 | 8 | 0 | 0 | 180 | 0 | 0 | 197 | 0 | 0 | 0 | 0 | 0 | 193 | 0 | 370 | 17 | 0 | 15 | 15 | 70 | 0 | 0 | 0 | 1190 | 220 | 0 | 35 | 0 | 0 | 72 | 0 | 0 | 520 | 0 | 297 | 1317 | 0 | 0 |  | 14022 | EvPeak
Forecast for Evening | 0 | 0 | 150 | 0 | 0 | 53 | 0 | 412 | 330 | 0 | 0 | 450 | 310 | 82 | 85 | 55 | 330 | 0 | 0 | 92 | 102 | 149 | 55 | 0 | 0 | 0 | 35 | 35 | 55 | 20 | 19 | 19 | 25 | 30 | 25 | 0 | 121 | 75 | 100 | 0 | 17 | 225 |  | 0 | 0 | 0 | 18 | 64 | 0 | 70 | 0 | 40 | 11 | 25 | 0 | 0 | 0 | 330 | 330 | 200 | 78 | 0 | 50 | 0 | 0 | 50 | 0 | 31 | 52 | 18 | 10 | 33 | 12 | 165 | 43 | 0 | 18 | 0 | 43 | 40 | 50 | 46 | 112 | 0 | 0 | 86 | 0 | 185 | 17 | 0 | 10 | 300 | 8 | 11 | 0 | 300 | 0 | 0 | 159 | 0 | 149 | 0 | 50 | 100 | 150 | 400 | 104 | 105 | 51 | 0 | 285 | 54 | 55 | 105 | 85 | 63 | 400 | 72 | 0 | 108 | 51 | 0 | 34 |  | 50 | 54 | 0 | 150 |  | 600 | 20 | 0 | 0 |  |  | 938 | 0 | 0 |  | 66 | 0 | 0 | 0 | 40 | 40 | 16 | 65 | 25 | 110 | 0 | 0 | 0 | 30 | 25 | 91 | 28 | 42 | 40 | 8 | 32 | 0 | 0 | 8 | 0 | 0 | 180 | 0 | 0 | 140 |  | 0 | 0 | 0 | 0 | 140 | 0 | 414 | 72 | 0 | 70 | 100 | 70 | 0 | 0 | 76 | 1244 | 220 |  | 150 |  |  | 115 | 0 |  | 520 |  | 300 | 1400 |  | 0
Forecast for Day | 0 | 0 | 130 | 0 | 0 | 53 | 0 | 412 | 330 | 0 | 0 | 450 | 310 | 72 | 85 | 15 | 330 | 0 | 0 | 92 | 102 | 48 | 55 | 0 | 0 | 0 | 17 | 35 | 55 | 20 | 19 | 19 | 25 | 30 | 8 | 0 | 121 | 75 | 100 | 0 | 8 | 225 |  | 0 | 0 | 0 | 18 | 40 | 0 | 70 | 0 | 6 | 11 | 7 | 0 | 0 | 0 | 330 | 330 | 200 | 78 | 0 | 50 | 0 | 0 | 10 | 0 | 15 | 52 | 18 | 10 | 33 | 12 | 149 | 43 | 0 | 18 | 1.6 | 43 | 40 | 50 | 40 | 112 | 0 | 0 | 86 | 0 | 185 | 17 | 0 | 10 | 300 | 8 | 11 | 0 | 300 | 0 | 0 | 115 | 0 | 17 | 20 | 25 | 68 | 50 | 400 | 37 | 35 | 51 | 5 | 120 | 17 | 55 | 105 | 27 | 38 | 400 | 54 | 50 | 54 | 34 | 0 | 17 | 35 | 34 | 17 | 0 | 54 |  | 600 | 10 | 0 | 0 |  |  | 938 | 0 | 0 | 0 | 32 | 0 | 0 | 0 | 25 | 0 | 0 | 65 | 23 | 16 | 0 | 0 | 0 | 0 | 0 | 50 | 28 | 34 | 30 | 0 | 24 | 0 | 0 | 8 | 0 | 0 | 180 | 0 | 0 | 140 | 0 | 0 | 0 | 0 | 0 | 140 | 0 | 380 | 54 | 0 | 35 | 100 | 35 | 0 | 8 | 35 | 1244 | 220 |  | 35 | 6 | 100 | 35 | 0 |  | 520 | 30 | 300 | 1300 | 130 | 0 |  |  |  |  | g | h | o | c | h | t | s
Generation at 08:00(Today) | 0 | 0 | 130 | 0 | 0 | 12 | 0 | 306 | 262 | 0 | 0 | 320 | 310 | 0 | 0 | 0 | 250 | 0 | 0 | 0 | 0 | 16 | 0 | 0 | 0 | 0 | 0 | 0 | 0 | 19 | 19 | 19 | 25 | 30 | 8 | 0 | 127 | 75 | 102 | 0 | 0 | 219 | 0 | 0 | 0 | 0 | 12 | 0 | 0 | 0 | 0 | 0 | 9 | 11 | 0 | 0 | 0 | 345 | 310 | 202 | 68 | 0 | 50 | 0 | 0 | 10 | 0 | 0 | 25 | 18 | 10 | 33 | 12 | 126 | 34 | 0 | 16 | 1 | 43 | 30 | 47 | 49 | 80 | 0 | 0 | 78 | 0 | 183 | 17 | 0 | 10 | 290 | 8 | 11 | 0 | 0 | 0 | 0 | 69 | 0 | 35 | 6 | 25 | 34 | 0 | 352 | 19 | 17 | 17 | 2 | 15 | 17 | 55 | 17 | 9 | 0 | 360 | 17 | 26 | 0 | 17 | 0 | 28 | 12 | 55 | 34 | 0 | 0 | 0 | 612 | 0 | 0 | 0 | 0 | 0 | 909 | 0 | 0 | 0 | 0 | 0 | 0 | 0 | 0 | 0 | 0 | 40 | 20 | 0 | 0 | 0 | 0 | 0 | 0 | 0 | 0 | 0 | 0 | 0 | 0 | 0 | 0 | 8 | 0 | 0 | 180 | 0 | 0 | 140 | 0 | 0 | 0 | 0 | 0 | 130 | 0 | 300 | 0 | 0 | 0 | 0 | 0 | 0 | 1 | 0 | 940 | 185 | 0 | 0 | 2 | 36 | 0 | 0 | 0 | 523 | 1 | 150 | 1164 | 50 | 0 | 0 |  |  |  | 154.3902 | 21.7207 | 57.8071 | 51.1145 | 0.30738 | 3.5482 | 3.5023
292.3904
| Minimum Generation |  | 10389 | 6:00 | [202 empty] | 143980888
| Highest Generation |  | 14022 | 19:00 | [202 empty] | 143.9809 |  |  |  |  | 2.1392
| Day Peak Generation |  | 12262 | 12:00 | [202 empty] | 31382558
| Evening Peak Generation |  | 14022 | 19:00 | [202 empty] | 31.3826 |  |  | 56037026 |  | 4.7565
| HVDC Max Flow |  | 909 | 22:00 | [202 empty] | 21.84 |  |  |  |  | 0.01632
| HVDC EvPeak Flow |  | 886 | 19:00 | [200 empty] | 292689546 |  | 3.193 |  | 85.3811
| Load factor L.F |  | 86.97% | [166 empty] | 1275.5 | [36 empty] | 292.6895

## P1
POWER GRID COMPANY OF BANGLADESH LTD.
NATIONAL LOAD DESPATCH CENTER
DAILY REPORT
[7 empty] | Reporting Date : | 2023-09-26
Till now the maximum generation is : - |  |  |  | 15648 | 21:00 | Hrs on | 2023-04-19
The Summary of Yesterday's |  |  | 2023-09-25 | Generation & Demand |  | Today's Actual Min Gen. & Probable Gen. & Demand
Day Peak Generation : |  |  | 12262 | MW Hour : | 12:00 | Min. Gen. at | 7:00 | 10877
Evening Peak Generation : |  |  | 14022 | MW Hour : | 19:00 | Available Max Generation : |  | 16581
E.P. Demand (at gen end) : |  |  | 14120 | MW Hour : | 19:00 | Max Demand (Evening) : |  | 14500
Maximum Generation : |  |  | 14022 | MW Hour : | 19:00 | Reserve(Generation end) |  | 2081
Total Gen. (MKWH) : |  |  | 292.6895 | System Load Factor : | 86.97% | Load Shed : |  | 0
EXPORT / IMPORT THROUGH EAST-WEST INTERCONNECTOR
Export from East grid to West grid :- Maximum |  |  |  | 1010 | MW at | 18:30 | Energy
Import from West grid to East grid :- Maximum |  |  |  | - | MW at | - | Energy | -
|  | Water Level of Kaptai Lake at 6:00 A M on |  | 2023-09-26
Actual : |  | 107.83 | Ft.(MSL) , | Rule curve : | 104.8 | Ft.( MSL )
Gas Consumed : |  | Total = | 1073 | MMCFD. | Oil Consumed (PDB) :
HSD :
FO :
Cost of the Consumed Fuel (PDB+Pvt) : |  |  | Gas : | 161847658.59
: |  |  | Coal : | 677643748.85 | Oil : | 411951687.53 | Total : | 1251443094.97
Load Shedding & Other Information
Area |  | Yesterday |  |  |  | Today
|  |  |  | Estimated Demand (S/S end) |  | Estimated Shedding (S/S end) |  | Rates of Shedding
|  | MW |  | MW |  |  | MW | (On Estimated Demand)
Dhaka |  | 0 | 0:00 | 4857.5703 |  |  | 0 | 0%
Chittagong Area |  | 0 | 0:00 | 1336.484 |  |  | 0 | 0%
Khulna Area |  | 0 | 0:00 | 1872.677 |  |  | 0 | 0%
Rajshahi Area |  | 0 | 0:00 | 1628.1782 |  |  | 0 | 0%
Cumilla Area |  | 0 | 0:00 | 1339.4547 |  |  | 0 | 0%
Mymensingh Area |  | 64 | 1536:00 | 996.477 |  |  | 0 | 0%
Sylhet Area |  | 30 | 720:00 | 558.2777 |  |  | 0 | 0%
Barisal Area |  | 0 | 0:00 | 465.5121 |  |  | 0 | 0%
Rangpur Area |  | 0 | 0:00 | 910.4541 |  |  | 0 | 0%
Total |  | 94 |  | 13965.0851 |  |  | 0
Information of the Generating Units under shut down.
|  | Planned Shut- Down |  |  | Forced Shut- Down
1) Barapukuria ST: Unit- 1,2
2) Ghorasal-3,7
3) Shajibazar 330 MW
4) Baghabari-71,100 MW
5) Raozan unit-2
6) Siddhirganj 210 MW .
Outage | Restore | Additional Information of Machines, lines, Interruption / Forced Load shed etc. | [5 empty] | Remark
Time | Time
- | 8:54 | Shahjibazar 132/33kV S/S TR-04 LT is restored.
- | 8:54 | Shahjibazar 132/33kV S/S TR-04 HT is restored.
9:27 | 16:11 | BSRM-Mirsharai 230 kV Ckt-1 Scheduled S/D from Mirsorai 230/33kV end Due to Annual maintenance work.
9:29 | 15:29 | Rampal 400/230kV S/S Start-Up Transformer (SUT) HT Project Work S/D Due to Cable Termination Testing.
- | 9:30 | Chapai 132/33kV S/S Main Bus is restored.
- | 9:33 | Chapai 132/33kV S/S T-2 (415T) HT is restored.
- | 9:33 | Chapai 132/33kV S/S T-1 (405T) HT is restored.
- | 9:35 | Chapai 132/33kV S/S T-4 (435T) HT is restored.
- | 9:35 | Chapai 132/33kV S/S T-3 (425T) HT is restored.
- | 9:39 | Amnura-Chapainawabganj-132kV Ckt-1 is restored.
9:40 | 20:02 | Charsaidpur 132/33kV S/S 132/33 kV GT-1 HT Scheduled S/D Due to for maintainance work.
9:49 | 10:48 | Barishal 132/33kV S/S T-2 (415T) LT Scheduled S/D Due to Removal of high temperature.
9:50 | 10:47 | Barishal 132/33kV S/S T-2 (415T) HT Scheduled S/D Due to Removal of high temperature.
10:16 | 11:24 | BIPTC S/S 20DF13 Forced S/D Due to Trip.
10:56 | 11:48 | Mahasthangar-Palashbari 132kV Ckt-1 Scheduled S/D from Palashbari 132/33kV end Due to SPMD Working and from
Mahasthangarh 132/33kV end Due to Relay Test Purpose.
11:40 | - | Bhola 225 MW CCPP GT-2 tripped. |  |  |  |  | 65MW generation interrup.
12:00 | - | Day peak Generation: 12263 MW
14:43 | 21:45 | Sylhet 132/33kV S/S T4 LT Tripped showing O/C relays.
16:55 | 17:04 | Bogura-Natore 132 kV Ckt-1 Tripped from Natore 132/33kV end showing R,B phase,General trip,AR not ready,over voltage.
relays Due to Weather is cloudy and thundering and havy rain fail.
- | 17:35 | Bhola CCPP GT1 was sync.
- | 17:45 | Noapara 132/33kV S/S T-1 HT is restored.
19:00 | - | Peak Generation 14022 MW.
- | 19:40 | Khulna(C )-Noapara 132kV Ckt-1 is restored.
- | 19:40 | Khulna(C )-Noapara 132kV Ckt-1 is restored.
22:00 | - | Savar 132/33kV S/S Capacitor Bank-3 Scheduled S/D Due to installation of interlock mechanism on 33kV Isolators.
23:35 | 0:51 | Barapukuria-Rangpur 132 kV Ckt-1 Forced S/D from Barapukuria 230/132/33kV end Due to Red hot of Rangpur Grid SS and from
Rangpur 132/33kV end Due to Due to Red hot at Y phase lower plate of Breaker.
6:44 | - | Full interruption occurred under Lalmonirhat 132/33 kV grid S/S from 6:44 hrs. to 7:16 hrs. due to tripping of Rangpur- Lalmonirhat |  |  |  |  | 28MW load interrup.
132 kV circuit.
6:44 | 7:27 | Kurigram-Rangpur 132kV Ckt-1 Tripped from Rangpur 132/33kV end showing Zone 1RY Phase relays Due to None.
6:44 | - | Full interruption occurred under Kurigram 132/33 kV grid S/S from 6:44 hrs. to 7:27 hrs. due to tripping of Rangpur- Kurigram |  |  |  |  | 46MW load interrup.
132 kV circuit.
6:44 | 7:16 | Lalmonirhat-Rangpur 132 kV Ckt-2 Tripped from Rangpur 132/33kV end showing Zone 1 RY phase Trip relays Due to None.
6:52 | - | Munshiganj 132/33kV S/S Transformer-2 HT Forced S/D Due to 33KV Bus-2 Red Hot Maintenance by PBS. |  |  |  |  | 40.0MW load interrup.
6:52 | - | Munshiganj 132/33kV S/S Transformer-2 LT Forced S/D Due to 33KV Bus-2 Red Hot Maintenance by PBS. |  |  |  |  | 40.0MW load interrup.
6:54 | - | Bhulta 132/33kV S/S GT2 HT Forced S/D Due to জিটি-০২ ৩৩ কেভি বুশিং ক্লাম্প পরিবর্তণ. |  |  |  |  | 45.0MW load interrup.
7:00 | - | Minimum generation: 10877 MW.
| Sub Divisional Engineer |  |  |  | Executive Engineer |  |  | Superintendent Engineer
| Network Operation Division |  |  |  | Network Operation Division |  |  | Load Despatch Circle

## P2
EVENING PEAK GENERATION AND DAY LONG ENERGY DATA OF POWER STATIONS
| Date : | 2023-09-25 | [5 empty] | Page -2
Sl. |  |  |  |  | Present | Peak | Energy
No. | Name of the Power Stations |  | Producer | Installed Capacity | Capacity | Hour | Generated | Remarks
Generation
|  |  |  | Unit No. X Capacity | MW | MW | KWH
1 | Ghorasal Repowered CCPP:Unit-3 (GT |  | PDB | 1*260 | 260 | 0 | 0 | Under maint.
2 | Ghorasal Repowered CCPP Unit-4 |  | PDB | 1*210 | 180 | 150 | 3347281
| Ghorasal TPP Unit-5 |  | PDB | 1*210 | 190 | 0 | 0 | Under maint.
3 | Ghorasal 365 MW CCPP Unit-7 |  | PDB | 1*243+1*122 | 365 | 0 | 0 | Air Compressor problem
| Ghorashal 78.5 MW PP(MAX) |  | QRPP | 2*40 | 0 | 0 | 0 | Contract Expired
4 | Ghorashal 108 MW PP (Regent) |  | IPP | 34*3.35 | 108 | 53 | 983772 | Gas shortage
5 | Haripur GTPP |  | SBU, PDB | 2*32 | 20 | 0 | 0 | Under maint.
6 | Haripur 412 MW CCPP |  | EGCB | 1*273+1*139 | 412 | 407 | 9402370
7 | Haripur 360 MW CCPP(HPL) |  | IPP | 1*235+1*125 | 360 | 331 | 7424000 | Frequency control
8 | Meghnaghat 450 MW CCPP(MPL) |  | IPP | 2*150+1*150 | 450 | 450 | 9259000
9 | Meghnaghat 100 MW(IEL) |  | NENP | 12*8.9 | 100 | 0 | 0 | Reserve
10 | Meghnaghat CCPP(Summit) |  | IPP | 2*110+1*110 | 335 | 279 | 7175331 | FGMO
11 | Madanganj 102 PP(Summit) |  | NENP | 6*17 | 102 | 51 | 446962 | Low demand
12 | Madanganj-55 MW PP(Summit) |  | IPP | 3*17.08+1*11.3 | 55 | 15 | 365869 | Low demand
13 | Keraniganj 100 MW PP (Powerpac) |  | NENP | 8*13.45 | 75 | 0 | 0 | Reserve
14 | Narshingdi 22 MW PP (Doreen) |  | SIPP, REB | 8*2.90 | 22 | 10 | 409500 | Engine problem
15 | 210 MW Siddhirgonj TPP |  | PDB | 1*210 | 115 | 0 | 0 | Under maint.
16 | Siddhirgonj 2*120 MW GTPP |  | EGCB | 2*105 | 210 | 0 | 0 | Gas shortage
17 | Siddhirganj 100 PP(Dutch Bangla) |  | NENP | 12*8.9 | 100 | 35 | 371002 | Low demand
18 | Siddhirganj 335 MW CCPP |  | EGCB | 1*217+118 | 335 | 290 | 6956876 | Frequency control
19 | Gagnagar 102 MW PP (Digital Power) |  | IPP | 12*8.924 | 102 | 83 | 818640
20 | Katpotti 52 MW PP (Sinha) |  | IPP | 7*7.9 | 0 | 0 | 0 | Fuel shortage
21 | Kamalaghat 54 MW PP(Banco Energy) |  | IPP | 3*18 | 54 | 35 | 365040 | Fuel shortage
22 | Kodda 150 MW PP |  | BPDB-RPCL | 9*17.06 | 149 | 138 | 1092960 | Fuel shortage
23 | Manikganj 55 MW PP (Northern) |  | IPP | 3*19.3 | 55 | 35 | 384134 | Engine problem
24 | Nababganj 55 MW PP (Southern power ) |  | IPP | 3*19.3 | 55 | 55 | 365845
25 | Bosila 108 MW PP(CLC) |  | IPP | 12*8.775+1*3.5 | 0 | 0 | 0
26 | Summit Power,(Madhabdi+Ashulia) |  | SIPP,REB | 3*3.67+4*8.73 | 80 | 35 | 835080 | Engine problem
27 | Maona 33 MW PP(Summit) |  | SIPP,REB | 4*8.73 | 33 | 17 | 417600 | Engine problem
28 | Rupganj 33 MW PP(Summit) |  | SIPP,REB | 4*8.73 | 33 | 28 | 716900 | Engine problem
29 | Gazipur 52 MW PP |  | RPCL | 6*8.9 | 52 | 25 | 232320 | Fuel shortage
30 | Tongi 80 MW GTPP |  | PDB | 1* 105 | 105 | 0 | 0 | Gas shortage
31 | Kodda 300 MW PP Unit-2 (Summit) |  | IPP | 18*17.076 | 300 | 95 | 966000 | Low demand
32 | Keranigonj 300 MW PP (APR) |  | IPP | 256*1.4 | 300 | 0 | 0 | Contract Expired
33 | Bramhangoan 100 MW PP (Aggreko) |  | IPP | 114*0.959 | 0 | 0 | 0 | Contract Expired
34 | Aurahati 100MW PP (Aggreko) |  | IPP | 0.85*23+0.95*91 | 0 | 0 | 0 | Contract Expired
35 | Kodda 149 MW PP Unit-1 (Summit) |  | IPP | 8*18.45+8.97 | 149 | 80 | 1167552 | Fuel shortage
36 | Gazipur 100 MW PP |  | RPCL | 6*17.5 | 105 | 70 | 942720 | Low demand
37 | Meghnaghat 104 MW PP (OPCL) |  | IPP | 18.5*6 | 104 | 72 | 908160 | Fuel shortage
38 | Manikgonj 162MW PP(MPGL) |  | IPP | 9*18 | 162 | 126 | 901440 | Fuel shortage
39 | Spectra Solar Plant Ltd. |  | IPP | 35 | 35 | 0 | 153403
40 | Kanchan Purbachal Power Generation Ltd. |  | IPP | 18.4*3 | 55 | 54 | 605520
| Meghnaghat Unique power |  | IPP | 586 | 0 | 0 | 0 | On test.
| Summit Meghanghat-2 589 MW(Gas) |  | IPP | 589 | 0 | 0 | 0 | On test.
| Dhaka area Total |  |  |  | 5722 | 3019 | 57015277
41 | Chattogram TPP-1 |  | PDB | 1*210 | 180 | 95 | 2300000 | Gas shortage
| Chattogram TPP-2 |  | PDB | 1*210 | 180 | 0 | 0 | Gas shortage
42 | Raozan 25 MW PP |  | RPCL | 3*8.9 | 25 | 0 | 157339 | Reserve
43 | Teknaf 20MW PP (Solartech) |  | IPP | 20 | 20 | 0 | 144855
44 | Patenga 50MW PP (Baraka) |  | IPP | 8*6.98 | 50 | 39 | 484800 | Engine problem
45 | Kaptai Hydro: Unit-1,2,3,4, 5 |  | PDB | 2*40+3*50 | 230 | 203 | 4756516
46 | Sikalbaha 225MW |  | PDB | 1*150+1*75 | 225 | 224 | 5334461
47 | Sikalbaha Peaking GT |  | PDB | 1*150 | 150 | 0 | 0 | Under maint.
48 | Sikalbaha 105 MW PP (Baraka Sikalbaha) |  | IPP | 6*17.5 | 105 | 51 | 1058000 | Fuel shortage
49 | Hathazari 100 MW peaking PP |  | PDB | 11*8.9 | 98 | 40 | 48960 | Low demand
50 | Dohazari -Kalaish 100 MW Peaking |  | PDB | 6*17 | 102 | 0 | 0 | Fuel shortage
51 | Juldah 100 MW Unit-1 (Acorn) |  | NENP | 8*13.45 | 100 | 70 | 524640 | Fuel shortage
52 | Juldah 100 MW PP Unit-3 (Acorn) |  | IPP | 8*13.5 | 100 | 50 | 626880 | Fuel shortage
53 | Barabkunda 22 MW PP (Regent) |  | SIPP, PDB | 8*2.90 | 22 | 9 | 199056 | Engine problem
* | Malancha, Ctg. EPZ (United) |  |  | 5*8.73+3*9.34 | 0 | 26 | 547680
54 | Chattogram 108 MW PP (ECPV) |  | IPP | 16*7 | 108 | 0 | 0 | Fuel shortage
55 | Kaptai 7 MW Solar PP |  | PDB | 7.4 MW | 7 | 0 | 31320
56 | Anwara 300 MW PP (United) |  | IPP | 17*17+24 | 300 | 200 | 2213018 | Low demand
57 | Jodiac Power |  | IPP | 3*18.55+1*3.6 | 54 | 25 | 451749 | Low demand
58 | Karnaphuli Power Ltd. |  | IPP | 18.415*6+6.5 | 110 | 55 | 1286322 | Fuel shortage
59 | Juldah unit-2 (Acorn) |  | IPP | 8*13.6 | 100 | 38 | 591360 | Fuel shortage
60 | Anlima Energy Ltd. |  | IPP | 6*21.2 | 116 | 51 | 771545 | Fuel shortage
| Mirsharai 150 MW |  | BPDB-RPCL | 18.5*9 | 163 | 17 | 25090 | Low demand
| SS Power I |  | SS Power | 0 | 0 | 300 | 7979999
| Cox's Bazar Wind |  | IPP | 66 | 0 | 0 | 16320 | On test.
| Matarbari 2*600 MW (CPGCL) |  | CPGCL | 0 | 0 | 0 | 0 | On test.
| Chattogram area Total |  |  |  | 2545 | 1493 | 29549910
61 | Ashuganj TPP Unit- 3 |  | APSCL | 1*150 | 0 | 0 | 0 | Contract Expired
| Ashuganj TPP Unit- 4 |  | APSCL | 1*150 | 0 | 0 | 0 | Contract Expired
| Ashuganj TPP Unit- 5 |  | APSCL | 1*150 | 0 | 0 | 0 | Contract Expired
62 | Ashuganj 225 MW CCPP |  | APSCL | 1*142+1*75 | 221 | 211 | 5065000 | FGMO
63 | Ashuganj 450 MW CCPP(North) |  | APSCL | 1*360 | 360 | 310 | 7643300 | FGMO
64 | Ashuganj 450 MW CCPP(South) |  | APSCL | 1*360 | 360 | 275 | 7142000 | FGMO
| Ashuganj 420 MW CCPP(East) |  | APSCL | 284*1+116*1 | 400 | 0 | 0 | Under maint.
65 | Ashuganj 50 MW PP |  | APSCL | 14*3.968 | 45 | 46 | 1155744
66 | Ashuganj 55 MW PP (Precision) |  | QRPP | 15*4 | 0 | 0 | 0 | Contract Expired
67 | Ashuganj 195 MW PP (APSCL-United) |  | IPP | 20*9.73+1*16 | 195 | 88 | 2325090 | Gas shortage
68 | Ashuganj 51 MW PP (Midland) |  | IPP | 6*9.34 | 51 | 51 | 979384
69 | Ashuganj 150 MW PP (Midland) |  | IPP | 23*7.015 | 150 | 71 | 654036 | Low demand
70 | Titas 50 MW Peaking PP |  | PDB | 6*8.92 | 52 | 0 | 29056 | Reserve
71 | Chandpur 150 MW CCPP |  | PDB | 1*106+1*57 | 163 | 0 | 0 | Under maint.
72 | Chandpur 200 MW (Desh energy) |  | IPP | 12*18.4 | 200 | 103 | 1503840 | Fuel shortage
73 | Feni 22 MW PP (Doreen) |  | SIPP, PDB | 8*2.90 | 22 | 18 | 426096 | Engine problem
74 | Feni 11 MW PP (Doreen) |  | SIPP, REB | 4*2.90 | 11 | 10 | 234180
** | Impoprt (Tripura) |  | Imported power | 0 | 160 | 152 | 3192960
75 | Jangalia 33 MW PP (Summit) |  | SIPP, PDB | 4*8.73 | 33 | 30 | 807500
76 | Jangalia 52 MW PP (Lakdanavi) |  | IPP | 6*8.92 | 52 | 40 | 807509 | Low demand
77 | Cumilla 25 MW PP (Summit) |  | SIPP, REB | 3*3.67+2*6.97 | 25 | 12 | 276380 | Engine problem
78 | Daudkandi 200 MW PP (B.Trac) |  | IPP | 154*1.4 | 0 | 0 | 0 | Contract Expired
79 | Feni Lanka Power |  | IPP | 7*18.415+1*9.78 | 114 | 70 | 1386240 | Low demand
80 | Chowmuhani 113 MW |  | IPP | 12*9.78+2*3.1 | 113 | 85 | 841680 | Fuel shortage
81 | Bhairob 54.5 MW |  | IPP | 3*18.2 | 54 | 35 | 725400 | Machine problem
82 | Chandpur 115(Doreen) |  | IPP | 4*18.5+2*22.5 | 115 | 52 | 1265280 | Fuel shortage
| Cumilla Area Total |  |  |  | 2896 | 1659 | 36460675
83 | RPCL 210MW CCPP |  | IPP | 4*35+1*70 | 202 | 32 | 916800 | Gas shortage
84 | Tangail 22 MW PP (Doreen) |  | SIPP, PDB | 8*2.90 | 22 | 18 | 360000 | Engine problem
85 | Jamalpur 95 MW PP(Powerpac) |  | IPP | 12*8.924 | 0 | 0 | 0 | Under maint.
86 | Sarishabari 3 MW Solar Plant |  | IPP | 1*3 | 3 | 0 | 10100
87 | Mymensingh 200 MW PP (United) |  | IPP | 9.78*21 | 200 | 142 | 1932000 | Fuel shortage
88 | Jamalpur 115 MW PP (United) |  | IPP | 9.78*12 | 115 | 104 | 1034400 | Fuel shortage
89 | Sutiakhali 50 MW Solar PP |  | IPP | 50 | 50 | 0 | 268910
90 | Tangail Palli Power Gen 22 MW |  | IPP | 4*6.7 | 22 | 18 | 394560 | Engine problem
| Mymensingh Area Total |  |  |  | 614 | 314 | 4916770
91 | Fenchugonj CCPP Phase-1 |  | PDB | 2*32+1*33 | 70 | 43 | 987000 | Machine problem
92 | Fenchugonj CCPP Phase-2 |  | PDB | 2*35+1*35 | 90 | 30 | 747000 | Machine problem
93 | Kushiara 163 MW CCPP (KP) |  | IPP | 1*109+1*54 | 163 | 112 | 2376736 | ST Under maint.
94 | Shajibazar 330 MW CCPP |  | PDB | 3*110 | 330 | 0 | 0 | Under maint.
95 | Fenchugonj 51 MW PP (Barakatullah) |  | RPP | 19*2.90 | 51 | 50 | 1036200
| Fenchuganj 44 MW (Energyprima) |  | NENP | 12*3.3+5*2 | 50 | 48 | 1067760
96 | Hobiganj 11 MW PP Cofidence-E |  | SIPP, REB | 4*2.90 | 11 | 11 | 248928
97 | Shahjibazar GTPP Unit- 8 & 9 |  | PDB | 2*35 | 66 | 0 | 0 | Under maint.
98 | Shahjibazar 86 MW PP (Shahjibazar) |  | RPP | 32*2.90 | 86 | 86 | 1819200
99 | Shahjibazar 100 MW GTPP |  | PDB | 1*100 | 100 | 0 | 0
100 | Sylhet 225 MW CCPP |  | PDB | 1*142+1*89 | 231 | 183 | 3753440 | Machine problem
101 | Sylhet 20 MW GTPP |  | PDB | 1*20 | 20 | 17 | 404000
| Sylhet 50 MW PP (EPL) |  | NENP | 27*2 | 0 | 0 | 0 | Contract Expired
102 | Shahjahanulla 25 MW PP |  | SIPP, REB | 3*9.34 | 25 | 8 | 177984 | Engine problem
103 | Bibiana-II 341 MW CCPP (Summit) |  | IPP | 1*222+1*119 | 341 | 280 | 7033500 | FGMO
104 | Bibiyana-III 400 MW CCPP |  | PDB | 285*1+134*1 | 400 | 403 | 8976000
105 | Sylhet 10MW PP (Desh) |  | RPP | 6*1.95 | 10 | 10 | 238860
106 | Bibiyana South 400 MW |  | PDB | 400 MW | 383 | 380 | 9248900
| Sylhet Area Total |  |  |  | 2427 | 1661 | 38115508
107 | Bheramara GTPP Unit-3 |  | PDB | 1*20 | 16 | 0 | 0
** | Bheramara (HVDC ) |  | Imported power | 2*500 | 1000 | 886 | 21840000
108 | Khulna 115 PP MW (KPCL-2) |  | NENP | 7*17 | 115 | 48 | 344640 | Low demand
109 | Faridpur 50 MW Peaking PP |  | PDB | 8*6.89 | 54 | 40 | 212640 | Engine problem
110 | Khulna 225 MW CCPP |  | NWPGCL | 1*150+1*75 | 230 | 0 | 0 | Reserve
111 | Gopalganj 100 MW Peaking PP |  | PDB | 16*6.98 | 109 | 4 | 1664 | Low demand
112 | Bheramara 410 MW CCPP |  | NWPGCL | 1*278+1*132 | 410 | 0 | 0 | Gas shortage
| Noapara 40 MW PP (Khanjahan Ali) |  | NENP | 5*8.5 | 40 | 0 | 0 | Reserve
113 | Noapara 100 MW PP (Bangla Trac) |  | IPP | 70*1.4 | 0 | 0 | 0 | Contract Expired
114 | Rupsha 105 MW PP (Orion rupsha) |  | IPP | 6*18.445 | 105 | 17 | 220800 | High Voltage
115 | Madhumati 100 MW PP |  | NWPGCL | 6*18 | 105 | 15 | 110304 | Low demand
116 | Mongla Orion 100 MW Solar PP |  | IPP | 100 | 100 | 0 | 486630
| Khulna 330 MW CCPP (OIL) |  | BPDB | 1*220+1*110 | 220 | 0 | 0 | Reserve
| Rampal 1320 MW (BIFPCL) |  | NTPC&BPDB | 660*2 | 617 | 520 | 12509090
| Kulna 225 MW CCPP (GAS) |  | NWPGCL | 0 | 0 | 0 | 0
| Khulna Area Total |  |  |  | 3121 | 1530 | 35725768
117 | Barisal 110 MW PP (Summit ) |  | IPP | 7*17.076 | 110 | 16 | 105984 | Reserve
118 | Bhola 33 MW PP (Venture) |  | NENP | 1*34.50 | 40 | 28 | 600295 | Engine problem
119 | Bhola 225 MW CCPP |  | PDB | 2*63+1*68 | 194 | 64 | 961000 | ST Under maint.
120 | Bhola 95 MW PP (Aggreko) |  | QRPP | 96*1.10 | 0 | 0 | 0 | Contract Expired
121 | Payra 1320 MW |  | BCPCL | 2*622 | 1244 | 1190 | 27105800
122 | Bhola Nutan Biddut BD LTD |  | IPP | 220 | 220 | 220 | 4875164
123 | United Payra Power Ltd. |  | IPP | 8*18.5+1*9.5 | 150 | 35 | 162000 | Low demand
| Barisal 307 MW |  | IPP | 307*1 | 307 | 297 | 4734500 | Coal shortage.
| Barisal Area Total |  |  |  | 2265 | 1850 | 38544743
124 | Baghabari 71 MW GTPP |  | PDB | 1*71 | 71 | 0 | 0 | Gas shortage
| Baghabari 100 MW GTPP |  | PDB | 1*100 | 100 | 0 | 0 | Gas shortage
125 | Baghabari 50 MW Peaking PP |  | PDB | 6*8.9 | 52 | 0 | 0 | Reserve
126 | Bera 70 MW Peaking PP |  | PDB | 9*8.29 | 71 | 0 | 40212 | Reserve
127 | Amnura 50 MW PP(Sinha) |  | NENP | 7*7.79 | 28 | 0 | 0 | Reserve
128 | Katakhali 50 MW PP (Northern) |  | QRPP | 6*8.9 | 50 | 0 | 0 | Reserve
129 | Katakhali 50 MW Peaking PP |  | PDB | 6*8.7 | 50 | 24 | 75617 | Low demand
130 | Sirajgonj Unit-1 225MW |  | NWPGCL | 1*150+1*75 | 210 | 197 | 4130773 | Line Over Load
131 | Sirajgonj Unit-2 225MW |  | NWPGCL | 1*150+1*75 | 220 | 0 | 0
132 | Sirajgonj Unit-3 225MW |  | NWPGCL | 1*141 | 220 | 193 | 4202873 | Line Over Load
133 | Sirajgonj 400 MW CCPP Unit-4 |  | SNWPGCL | 1*282+1*132 | 414 | 370 | 8295054 | Line Over Load
134 | Santahar 50 MW Peaking PP |  | PDB | 6*8.7 | 50 | 25 | 131437 | Engine problem
135 | Bogra 22 MW PP (GBB) |  | RPP | 6*4 | 0 | 0 | 0 | Contract Expired
136 | Bogura 20 MW PP (Energyprima) |  | NENP | 5*3.3+5*2 | 0 | 0 | 0 | Contract Expired
137 | Ullapara 11 MW PP (Summit) |  | SIPP, REB | 4*2.90 | 11 | 8 | 159840 | Engine problem
138 | Natore 52 MW PP (Rajlanka) |  | IPP | 6*8.92 | 52 | 0 | 0 | Fuel shortage
139 | Chapainawabganj 100 MW Peaking PP |  | PDB | 12*8.924 | 104 | 25 | 93232 | Low demand
140 | Baghabari 200 MW PP (Paramount) |  | IPP | 135*1.6 | 200 | 0 | 0 | Fuel shortage
141 | Bagura 113 MW PP (Confidence)-2 |  | IPP | 6*18.55+7.2 | 113 | 15 | 199200 | Low demand
142 | Confidence Power Bogura Unit-1 113 MW |  | IPP | 6*18.55 | 113 | 0 | 0 | Reserve
143 | Sirajgonj 6.55 MW Solar |  | NWPGCL | 1*6 | 6 | 0 | 34080
| Adani Power Jharkhanda Ltd |  | Imported power | 748*2 | 1496 | 1317 | 28674545
| Rajshahi Area Total |  |  |  | 3631 | 2174 | 46036863
144 | Barapukuria TPP Unit-1 |  | PDB | 1*125 | 85 | 0 | 0 | Under maint.
| Barapukuria TPP Unit-2 |  | PDB | 1*125 | 85 | 0 | 0 | Under maint.
145 | Barapukuria 275 MW TPP Unit-3 |  | PDB | 1*275 | 274 | 180 | 4377200 | Machine problem
146 | Rangpur 20 MW GTPP |  | PDB | 1*20 | 20 | 0 | 0
147 | Saidpur 20 MW GTPP |  | PDB | 1*20 | 20 | 0 | 0
148 | Rangpur 113 MW PP (Confidence) |  | IPP | 9*6.984+7*7.015+3.15*2 | 113 | 70 | 668352 | Fuel shortage
149 | Sympa Solar Power 8MW |  | IPP | 8 MW | 8 | 0 | 21341
150 | Energypac Power Venture Thakurgaon Ltd. |  | IPP | 115 | 115 | 72 | 268608 | Low demand
| Intraco Solar 30 MW |  | IPP | 1*30 | 30 | 0 | 141561
| Teesta Solar Limited |  | BPCL | 16*12.5 | 200 | 0 | 846970
| Rangpur Area Total |  |  |  | 950 | 322 | 6324032
| Total |  |  |  | 24171 | 14022 | 292689546
| Eastern Grid Total |  |  |  | 14204 | 8146 | 166058140
| Western Grid Total |  |  |  | 9967 | 5876 | 126631406
| National Grid Total |  |  |  | 24171 | 14022 | 292689546
*Data collected from respective power station over telephone.
Executive Engineer
Network Operation Division
Page- 3

## P3
POWER GRID COMPANY OF BANGLADESH LTD.
NATIONAL LOAD DESPATCH CENTER
MAXIMUM LOAD SERVED BY DIFFERENT GRID SUB-STATIONS
QF-LDC-09
| Date: | 2023-09-25
| (a) ENTIRE EASTERN GRID : |  | 9234.86 | MW | (b) ENTIRE WESTERN GRID : |  | 4107.5 | MW
| i) Dhaka area |  | 4927.46 | MW | i) Khulna area |  | 1616.2 | MW
| ii) Chittagong area |  | 1328.4 | MW | ii) Rajshahi area |  | 1247.6 | MW
| iii) Comilla area |  | 1332 | MW | iii) Barisal area |  | 416.7 | MW
| iv) Mymensingh area |  | 1098 | MW | iv) Rangpur area |  | 827 | MW
| v) Sylhet area |  | 549 | MW
|  | SYSTEM TOTAL DEMAND ( a + b ) = |  | 13342.36 | MW
MAXIMUM LOAD SERVED BY DIFFERENT SUB-STATIONS
| Sub-station | Load (MW) | Time | Sub-station | Load (MW) | Time | Sub-station | Load (MW) | Time | Sub-station | Load (MW) | Time | Sub-station | Load (MW) | Time
1 | AKS | 24 | 01:00 | Chhatak | 35 | 21:00 | Kamrangirchar | 81.6 | 13:00 | Narshingdi | 185 | 22:00 | Shikalbaha-230 | N/A | N/A
2 | AKSML | 97 | 09:00 | Chowmuhani | 215 | 19:30 | Kaptai | N/A | N/A | Natore | 126 | 19:00 | Shitalakhya | 100.3 | 11:00
3 | Aftabnagar | 34 | 16:00 | Chuadanga | 107 | 20:00 | Kazla | 90 | 13:00 | Nawabganj | 43.7 | 21:00 | Sholosohor | 44 | 18:00
4 | Agargaon | 93 | 13:00 | Coxsbazar | 121 | 20:00 | Keranigonj | 68 | 18:30 | Netrakona | 145 | 20:00 | Shyampur | 106 | 03:00
5 | Agrabad | 80 | 15:00 | Cumilla(N) | 179 | 20:00 | Khagrachori | 30 | 18:30 | New | 77.4 | 11:00 | Siddhirganj | 118 | 11:00
6 | Amnura | 46 | 21:00 | Cumilla(S) | 154 | 18:30 | Khulna | 94 | 19:00 | Niamatpur | 68 | 22:00 | Sirajganj | 110 | 19:00
7 | Ashuganj | 70 | 23:00 | Daudkandi | 142 | 21:00 | Khulshi | 180 | 18:00 | Noapara | 46 | 18:30 | Sonargaon | 85 | 02:00
8 | BIPTC | N/A | N/A | Dhaka | 36 | 13:00 | Kishoreganj | 140 | 19:00 | PHP | 6 | 19:30 | Sreemongol | 67 | 01:00
9 | BSRM | 140 | 09:00 | Dhamrai | 122 | 19:00 | Kodda | 294 | 18:30 | Pabna | 114 | 20:00 | Sreepur | 80.9 | 16:00
10 | Bagerhat | 89 | 21:00 | Dhanmondi | 120 | 15:00 | Kulaura | 50 | 18:30 | Palashbari | 132 | 18:30 | Srinagar | 46.35 | 07:00
11 | Bakulia | 102 | 18:30 | Dohazari | 88 | 20:00 | Kurigram | 63 | 19:00 | Panchagarh | 54 | 18:30 | Sunamganj | 58 | 22:00
12 | Banani | 34 | 13:00 | Faridpur | 145 | 21:00 | Kushtia | 130 | 19:00 | Patuakhali | 104 | 22:00 | Sylhet | 158 | 18:00
13 | Bangabhaban | 17 | 11:00 | Fatullah | 66 | 16:00 | Lalbag | 99 | 13:00 | Payra | 21.8 | 22:00 | TK | 31.3 | 23:00
14 | Barapukuria | 54 | 18:30 | Fenchuganj | 49 | 18:00 | Lalmonirhat | 44 | 18:30 | Postogola | 56 | 13:00 | Tangail | 221 | 18:30
15 | Barguna | 20 | 20:00 | Feni | 122 | 20:00 | MI_Cement | 19.7 | 15:00 | Purbachal | 20 | 18:30 | Thakurgaon | 76 | 21:00
16 | Barishal | 101 | 18:30 | GPH | 13 | 22:00 | Madanganj | 21 | 00:00 | Purbasadipur | 97 | 18:00 | Tongi | 114 | 15:00
17 | Barishal-230 | 90 | 19:30 | Ghorashal | 71 | 21:00 | Madaripur | 95 | 22:00 | Rahim | 43 | 00:00 | Ullon | 41 | 22:00
18 | Baroaulia | 61 | 13:00 | Goalpara | 34 | 18:30 | Madartek | 83.87 | 23:00 | Rajbari | 68 | 20:00 | Uttara | 74 | 12:00
19 | Baroirhat | 60 | 18:00 | Gollamari | 51 | 19:30 | Madunaghat | 57 | 18:30 | Rajendrapur | 92 | 19:30 | UttaraNew | 67 | 13:00
20 | Bashundhara | 151 | 13:00 | Gopalganj | 101.2 | 19:00 | Magura | 61 | 18:30 | Rajshahi | 137 | 20:00 | Zigatola | 63 | 18:30
21 | BashundharaCement | 6 | 12:00 | Gulshan | 130 | 15:00 | Mahasthangarh | 68 | 19:00 | Rajshahi-230 | 30 | 23:00
22 | Beanibazar | 76 | 18:00 | Halishahar | 79.5 | 15:00 | Manikganj | 109 | 21:00 | Ramganj | 120 | 20:00
23 | Benapole | 56 | 19:00 | HaripurSBU | 146 | 00:00 | Maniknagar | 96 | 13:00 | Rampur | 31 | 18:30
24 | Bhaluka | 124 | 14:00 | Hasnabad | 99 | 19:00 | Matarbari | 46 | 21:00 | Rangamati | 16 | 18:30
25 | Bhandaria | 50 | 21:00 | Hathazari | 78 | 20:00 | Matuail | 68 | 15:00 | Rangpur | 141 | 18:30
26 | Bhangura | 32 | 18:30 | Ishurdi | 68 | 19:30 | Millgate | 104 | 12:00 | Ruppur | 6.2 | 09:00
27 | Bheramara(GK) | 59 | 19:00 | Jaldhaka | 64 | 18:30 | Mirpur | 130 | 15:00 | SSM | 3 | 00:00
28 | Bhulta | 239 | 00:00 | Jamalpur | 153 | 20:00 | Mirsorai | 3 | 19:30 | Saidpur | 97 | 18:30
29 | Bog-Sherpur | 46 | 21:00 | Jashore | 128 | 18:30 | Mithapukur | 40 | 18:00 | Satkhira | 116 | 19:00
30 | Bogura | 142 | 21:00 | Jhenaidah | 121 | 19:00 | Modern | 0 | 00:00 | Satmasjid | 95 | 19:00
31 | Borhanuddin | 60 | 22:00 | Joydebpur | 169 | 19:00 | Mogbazar | 152.8 | 13:00 | Savar | 184 | 15:00
32 | Brahmanbaria | 169 | 19:30 | Joypurhat | 52 | 19:00 | Mongla | 26 | 11:00 | ShahCement | 26 | 12:00
33 | Cantonment | 156 | 13:00 | Juldah | 18 | 00:00 | Motijheel | 42 | 13:00 | Shahjadpur | 101 | 21:00
34 | Chandpur | 76 | 21:00 | KSRM | 23 | 19:30 | Munshiganj | 99 | 00:00 | Shahjibazar | 117 | 18:00
35 | Chandraghona | 30 | 19:00 | Kabirpur | 291 | 12:00 | Mymensingh | 211 | 21:00 | Shahmirpur | 51 | 00:00
36 | Chapai | 56 | 21:00 | Kachua | 73 | 21:00 | Naogaon | 113 | 20:00 | Shariatpur | 76 | 21:00
37 | Charsaidpur | 26 | 11:00 | Kallyanpur | 108 | 19:00 | Narail | 55 | 18:30 | Sherpur | 138 | 19:30
38 | Chauddagram | 63 | 21:00 | Kalurghat | 36 | 15:00 | Narinda | 78 | 13:00 | Shikalbaha | 30 | 19:00
| Sub Divisional Engineer |  |  |  | Executive Engineer |  |  |  | Superintendent Engineer
| Network Operation Division |  |  |  | Network Operation Division |  |  |  | Load Despatch Circle
| (1) Honbl. State Minister |  |  |  | (8) Executive Director (O & M) PGCB. |  |  |  | (18) C.E. Transmission (1 & 2) PGCB.
| Ministry of Power,Energy & Mineral |  |  |  | (9) Member,Generation,PDB. |  |  |  | (19) S.E. System Protection,PGCB.
| Resources, GOB. |  |  |  | (10) Member,Distribution,PDB. |  |  |  | (20) Director,Public Relation,PDB.
| (2) Secy (Power Divn.)Ministry of |  |  |  | (11) Member,Transmission & |  |  |  | (21) Director Program, PDB.
| Power,Energy & Mineral Resources. |  |  |  | System Operation,PDB. |  |  |  | (22) S.E. Consumer Affairs,PDB.
| (3) Director General,Power cell |  |  |  | (12) Member,P&D,PDB. |  |  |  | (23) Director,Project Planning,PDB.
| (4) Chairman,BERC |  |  |  | (13) C.E (P & D), PGCB. |  |  |  | (24) Director,System Planning,PDB.
| (5) Chairman, BPDB. |  |  |  | (14) G.M. Commercial Operation |  |  |  | (25) Executive Eng.IMD.
| (6) Managing Director, PGCB. |  |  |  | (15) C.E. Generation,PDB. |  |  |  | (26) Executive Eng. EMD.
| (7) Member(Power & Industry) |  |  |  | (16) C.E, (P & D),PDB. |  |  |  | (27) NLDC
| Planning Commission. |  |  |  | (17) C.E. System Operation,PGCB

## Voltage
e
MAXIMUM & MINIMUM VOLTAGES OF DIFFERENT GRID SUB-STATIONS:
| Date: | 2023-09-25 | [7 empty] | QF-LDC-10
| Sub-Station | Max Voltage | Hour | Min | Hour | Sub-Station | Maxm | Hour | Min | Hour
|  |  |  | Voltage |  |  | Voltage |  | Voltage
| 400 KV | KV | Hour | KV | Hour | 400 KV | KV | Hour | KV | Hour
14 | Aminbazar | 394 | 05:00 | 384 | 12:00 | Gopalganj | 404 | 06:00 | 393 | 14:00
| Ashuganj | N/A | N/A | N/A | N/A | Kaliakoir | 376 | 19:30 | 365 | 16:00
| Bhulta | 395 | 06:00 | 383 | 12:00 | Madunaghat_I | N/A | N/A | N/A | N/A
| Bibiana | 400 | 17:00 | 393 | 14:00 | Payra | 411 | 06:00 | 404 | 12:00
| BIPTC | 401 | 03:00 | 395 | 12:00 | Rahanpur | 406 | 09:00 | 394 | 18:30
| Bogura | N/A | N/A | N/A | N/A | Rampal | 406 | 05:00 | 392 | 18:30
| 230 KV | KV |  | KV |  | 230 KV | KV |  | KV
| Agargaon | 231 | 06:00 | 222 | 12:00 | Hasnabad | 230 | 19:30 | 224 | 15:00
| AKSML | 232 | 19:00 | 225 | 00:00 | Hathazari | 233 | 18:30 | 227 | 16:00
| Aminbazar | 232 | 01:00 | 225 | 11:00 | Ishurdi | 235 | 04:00 | 224 | 12:00
| Ashuganj | 234 | 07:00 | 229 | 00:00 | Jhenaidah | 227 | 04:00 | 213 | 18:30
| Ashuganj-400 | N/A | N/A | N/A | N/A | Kaliakoir | 230 | 04:00 | 224 | 12:00
| Baghabari | 229 | 04:00 | 222 | 12:00 | Keranigonj | 230 | 05:00 | 222 | 12:00
| Barapukuria | 222 | 09:00 | 214 | 18:30 | Khulna(S) | 234 | 05:00 | 221 | 18:30
| Barapukuria-230 | N/A | N/A | N/A | N/A | Madunaghat_I | N/A | N/A | N/A | N/A
| Barishal | 236 | 06:00 | 232 | 00:00 | Maniknagar | 231 | 02:00 | 224 | 12:00
| Bheramara | 237 | 04:00 | 224 | 18:30 | Meghnaghat | 240 | 05:00 | 232 | 17:00
| Bhulta | 234 | 05:00 | 227 | 12:00 | Mirsorai | 232 | 19:00 | 224 | 08:00
| Bibiana | 231 | 19:00 | 226 | 00:00 | Rajshahi | 233 | 05:00 | 219 | 18:30
| BIPTC | 236 | 04:00 | 221 | 18:30 | Rampal | 232 | 04:00 | 221 | 18:30
| Bogura | 228 | 06:00 | 221 | 18:30 | Rampur | N/A | N/A | N/A | N/A
| Borhanuddin | 242 | 18:00 | 237 | 00:00 | Rampura | 233 | 05:00 | 224 | 12:00
| BSRM | 231 | 19:00 | 224 | 00:00 | Shikalbaha | 233 | 19:30 | 225 | 09:00
| Cumilla(N) | 230 | 19:30 | 225 | 00:00 | Shyampur | 232 | 06:00 | 226 | 00:00
| Fenchuganj | 234 | 19:00 | 230 | 00:00 | Siddhirganj | 233 | 06:00 | 226 | 12:00
| Ghorashal | 230 | 00:00 | 230 | 00:00 | Sirajgonj | 237 | 06:00 | 232 | 00:00
| Ghorashal-230 | N/A | N/A | N/A | N/A | Sreepur | 229 | 18:00 | 226 | 14:00
| GPH | 231 | 19:00 | 225 | 00:00 | Tongi | 228 | 05:00 | 220 | 15:00
| Haripur | 231 | 05:00 | 225 | 12:00
| 132 kV | KV |  | KV |  | Tongi
| Aftabnagar | 137 | 06:00 | 128 | 12:00 | Lalbag | 131 | 04:00 | 125 | 12:00
| Agargaon | 133 | 05:00 | 126 | 12:00 | Lalmonirhat | 132 | 05:00 | 125 | 18:30
| Agrabad | 133 | 19:00 | 128 | 08:00 | Madanganj | 134 | 18:00 | 130 | 00:00
| AKS | 132 | 18:30 | 127 | 08:00 | Madaripur | 131 | 07:00 | 127 | 00:00
| Aminbazar | 132 | 01:00 | 127 | 11:00 | Madartek | 136 | 04:00 | 128 | 12:00
| Amnura | 133 | 17:00 | 125 | 20:00 | Madunaghat | 134 | 18:30 | 130 | 00:00
| Ashuganj | 139 | 06:00 | 136 | 00:00 | Magura | 137 | 03:00 | 124 | 18:30
| Bagerhat | 131 | 17:00 | 120 | 18:30 | Mahasthangarh | 136 | 06:00 | 129 | 18:30
| Bakulia | 133 | 13:00 | 130 | 00:00 | Manikganj | 134 | 20:00 | 123 | 16:00
| Banani | 136 | 02:00 | 128 | 12:00 | Maniknagar | 135 | 03:00 | 128 | 12:00
| Bangabhaban | 134 | 07:00 | 128 | 12:00 | Matarbari | 122 | 11:00 | 110 | 00:00
| Barapukuria | 138 | 01:00 | 131 | 18:30 | Matuail | 134 | 06:00 | 130 | 03:00
| Barguna | 136 | 09:00 | 128 | 00:00 | Millgate | 133 | 04:00 | 126 | 12:00
| Barishal | 135 | 09:00 | 128 | 00:00 | Mirpur | 131 | 04:00 | 124 | 12:00
| Barishal-230 | 136 | 06:00 | 132 | 00:00 | Mithapukur | 132 | 08:00 | 127 | 18:00
| Baroaulia | 135 | 19:00 | 130 | 00:00 | MI_Cement | 135 | 19:00 | 130.5 | 12:00
| Baroirhat | 128 | 10:00 | 122 | 00:00 | Modern | 134 | 19:00 | 129 | 00:00
| Bashundhara | 137 | 05:00 | 126 | 12:00 | Mogbazar | 138 | 06:00 | 129 | 12:00
| BashundharaCement | 134 | 18:00 | 130 | 00:00 | Mongla | 131 | 17:00 | 120 | 18:00
| Beanibazar | 126 | 06:00 | 120 | 18:00 | Motijheel | 134 | 07:00 | 128 | 12:00
| Benapole | 135 | 05:00 | 122 | 18:30 | Munshiganj | 134 | 03:00 | 131 | 09:00
| Bhaluka | 125 | 05:00 | 120 | 00:00 | Mymensingh | 135 | 10:00 | 118 | 00:00
| Bhandaria | 132 | 08:00 | 123 | 22:00 | Naogaon | 135 | 09:00 | 127 | 18:30
| Bhangura | 137 | 04:00 | 132 | 12:00 | Narail | 136 | 05:00 | 123 | 18:30
| Bheramara | 135 | 04:00 | 127 | 18:30 | Narinda | 0 | 00:00 | N/A | N/A
| Bheramara(GK) | 135 | 05:00 | 128 | 18:30 | Narshingdi | 130 | 18:00 | 122 | 00:00
| Bhulta | 127 | 18:00 | 120 | 12:00 | Natore | 131 | 09:00 | 123 | 18:30
| Bog-Sherpur | 134 | 06:00 | 124 | 12:00 | Nawabganj | 132 | 06:00 | 126 | 12:00
| Bogura | 139 | 06:00 | 116 | 16:00 | Netrakona | 133 | 20:00 | 125 | 00:00
| Bogura-230 | 138 | 06:00 | 131 | 18:30 | New | 135 | 06:00 | 127 | 12:00
| Brahmanbaria | 126 | 05:00 | 121 | 00:00 | Niamatpur | 136 | 09:00 | 124 | 18:30
| Cantonment | 132 | 05:00 | 125 | 12:00 | Noapara | 134 | 17:00 | 124 | 18:30
| Chandpur | 133 | 18:00 | 117 | 00:00 | Pabna | 135 | 04:00 | 127 | 18:30
| Chandraghona | 135 | 18:30 | 131 | 01:00 | Palashbari | 132 | 09:00 | 124 | 18:30
| Chapai | 132 | 07:00 | 125 | 18:30 | Panchagarh | 134 | 20:00 | 120 | 16:00
| Charsaidpur | 134 | 04:00 | 131 | 00:00 | Patuakhali | 136 | 07:00 | 132 | 00:00
| Chauddagram | 130 | 13:00 | 122 | 00:00 | Payra | 167 | 20:00 | 134 | 18:30
| Chhatak | 128 | 08:00 | 122 | 21:00 | PHP | 129 | 18:00 | 121 | 00:00
| Chowmuhani | 128 | 12:00 | 113 | 00:00 | Postogola | 135 | 07:00 | 131 | 12:00
| Chuadanga | 134 | 09:00 | 118 | 18:30 | Purbachal | 137 | 02:00 | 125 | 12:00
| Coxsbazar | 122 | 09:00 | 111 | 00:00 | Purbasadipur | 131 | 20:00 | 123 | 18:00
| Cumilla(N) | 134 | 10:00 | 128 | 00:00 | Rahanpur | 134 | 06:00 | 129 | 18:30
| Cumilla(S) | 134 | 18:30 | 126 | 14:00 | Rahim | 135 | 18:00 | 131 | 00:00
| Daudkandi | 126 | 04:00 | 120 | 23:00 | Rajbari | 130 | 06:00 | 124 | 00:00
| Dhaka | 137 | 05:00 | 129 | 12:00 | Rajendrapur | 135 | 19:30 | 124 | 15:00
| Dhamrai | 133 | 02:00 | 128 | 12:00 | Rajshahi | 132 | 05:00 | 125 | 12:00
| Dhanmondi | 135 | 05:00 | 130 | 12:00 | Rajshahi-230 | 135 | 04:00 | 124 | 18:30
| Dohazari | 130 | 13:00 | 124 | 00:00 | Ramganj | 126 | 10:00 | 113 | 00:00
| Faridpur | 130 | 06:00 | 125 | 00:00 | Rampur | 134 | 20:00 | 128 | 02:00
| Fatullah | 136 | 06:00 | 132 | 00:00 | Rampura | 136 | 03:00 | 128 | 12:00
| Fenchuganj | 132 | 05:00 | 130 | 00:00 | Rangamati | 134 | 18:30 | 131 | 00:00
| Feni | 130 | 19:00 | 122 | 01:00 | Rangpur | 132 | 04:00 | 122 | 18:00
| Ghorashal | 137 | 04:00 | 134 | 00:00 | Ruppur | 136 | 05:00 | 130 | 12:00
| Goalpara | 134 | 06:00 | 126 | 00:00 | Saidpur | 133 | 04:00 | 123 | 18:30
| Gollamari | 134 | 17:00 | 127 | 00:00 | Satkhira | 131 | 17:00 | 120 | 18:30
| Gopalganj | 130 | 06:00 | 124 | 00:00 | Satmasjid | 132 | 04:00 | 126 | 12:00
| Gopalganj-400 | 130 | 06:00 | 126 | 00:00 | Savar | 130 | 04:00 | 124 | 12:00
| Gulshan | 136 | 04:00 | 128 | 12:00 | ShahCement | 134 | 04:00 | 131 | 00:00
| Halishahar | 134 | 19:00 | 129 | 00:00 | Shahjadpur | 139 | 05:00 | 134 | 00:00
| Haripur | 135 | 18:00 | 131 | 00:00 | Shahjibazar | 128 | 07:00 | 123 | 00:00
| HaripurSBU | 135 | 18:00 | 131 | 00:00 | Shahmirpur | 134 | 18:30 | 129 | 08:00
| Hasnabad | 135 | 06:00 | 132 | 00:00 | Shariatpur | 130 | 05:00 | 124 | 21:00
| Hathazari | 137 | 19:00 | 132 | 00:00 | Sherpur | 134 | 15:00 | 119 | 18:00
| Ishurdi | 138 | 05:00 | 130 | 18:30 | Shikalbaha | 123 | 18:30 | 118 | 00:00
| Jaldhaka | 132 | 05:00 | 122 | 18:00 | Shikalbaha-230 | 135 | 19:30 | 130 | 00:00
| Jamalpur | 137 | 22:00 | 120 | 18:00 | Shitalakhya | 135 | 19:00 | 130.5 | 12:00
| Jashore | 135 | 17:00 | 123 | 18:30 | Sholosohor | 134 | 19:00 | 129 | 00:00
| Jhenaidah | 139 | 06:00 | 127 | 18:30 | Shyampur | 135 | 05:00 | 131 | 17:00
| Jhenaidah-230 | 138 | 05:00 | 128 | 18:30 | Shyampur-230 | 136 | 06:00 | 131 | 12:00
| Joydebpur | 135 | 13:00 | 129 | 16:00 | Siddhirganj | 135 | 05:00 | 131 | 12:00
| Joypurhat | 135 | 07:00 | 124 | 18:00 | Sirajganj | 132 | 06:00 | 126 | 21:00
| Juldah | 135 | 19:00 | 129 | 02:00 | Sonargaon | 133 | 17:00 | 129 | 00:00
| Kabirpur | 136 | 20:00 | 123 | 12:00 | Sreemongol | 128 | 07:00 | 124 | 00:00
| Kachua | 130 | 10:00 | 119 | 00:00 | Sreepur | 125 | 00:00 | 122 | 18:30
| Kaliakoir | 136 | 19:30 | 130 | 14:00 | Srinagar | 132 | 06:00 | 126 | 12:00
| Kallyanpur | 138 | 18:00 | 126 | 16:00 | SSM | 139 | 20:00 | 132 | 10:00
| Kalurghat | 134 | 21:00 | 130 | 00:00 | Sunamganj | 126 | 06:00 | 118 | 21:00
| Kamrangirchar | 132 | 07:00 | 123 | 16:00 | Sylhet | 129 | 06:00 | 127 | 13:00
| Kaptai | N/A | N/A | N/A | N/A | Tangail | 132 | 09:00 | 126 | 13:00
| Kazla | 135 | 06:00 | 127 | 13:00 | Thakurgaon | 132 | 20:00 | 120 | 15:00
| Keranigonj | 132 | 04:00 | 126 | 12:00 | TK | 135 | 18:30 | 130 | 00:00
| Khagrachori | 133 | 18:00 | 129 | 01:00 | Tongi | 135 | 05:00 | 129 | 15:00
| Khulna | 133 | 17:00 | 125 | 00:00 | Ullon | 136 | 05:00 | 129 | 12:00
| Khulna(S) | 133 | 17:00 | 126 | 00:00 | Uttara | 133 | 06:00 | 126 | 13:00
| Khulshi | 133 | 19:00 | 127 | 08:00 | UttaraNew | 131 | 01:00 | 124 | 12:00
| Kishoreganj | 131 | 06:00 | 125 | 00:00 | Zigatola | 132 | 03:00 | 126 | 13:00
| Kodda | 136 | 19:30 | 124 | 15:00
| KSRM | 134 | 18:30 | 129 | 07:00
| Kulaura | 131 | 07:00 | 129 | 00:00
| Kurigram | 130 | 04:00 | 122 | 18:00
| Kushtia | 134 | 09:00 | 126 | 18:30

## L-Curve
Date | 2023-09-25
.
TIME | E-W INT.(Export) | EAST GRID | WEST GRID | TOTAL |  |  | DAILY LOAD CURVE
0:00 | 1140 | 7505 | 5406 | 12911 |  |  |  | QF-LDC-11
0:30 | 1240 | 7066 | 5284 | 12350 | Date: | 2023-09-25
1:00 | 1340 | 6627 | 5162 | 11789
1:30 | 1345 | 6519.5 | 5110.5 | 11630
2:00 | 1350 | 6412 | 5059 | 11471
2:30 | 1365 | 6269.5 | 5018.5 | 11288 | [5 empty] | Gen. at Eve. Peak | 14022 | 14022 MW (19:00 )
3:00 | 1380 | 6127 | 4978 | 11105 | [6 empty] | 19:00
3:30 | 1365 | 6101 | 4895.5 | 10996.5 | [5 empty] | Gen. at Day Peak | 12262 | 12262 MW (12:00 )
4:00 | 1350 | 6075 | 4813 | 10888 | [6 empty] | 12:00
4:30 | 1355 | 6045.5 | 4797 | 10842.5 | [5 empty] | Highest Generation | 14022
5:00 | 1360 | 6016 | 4781 | 10797 | [6 empty] | 19:00
5:30 | 1355 | 5912.5 | 4680.5 | 10593
6:00 | 1350 | 5809 | 4580 | 10389
6:30 | 1265 | 5811 | 4603 | 10414
7:00 | 1180 | 5813 | 4626 | 10439
7:30 | 1275 | 5849 | 4654.5 | 10503.5
8:00 | 1370 | 5885 | 4683 | 10568
8:30 | 1425 | 6023 | 4734 | 10757
9:00 | 1480 | 6161 | 4785 | 10946
9:30 | 1490 | 6380.5 | 4830.5 | 11211
10:00 | 1500 | 6600 | 4876 | 11476
10:30 | 1450 | 6774 | 4878.5 | 11652.5
11:00 | 1400 | 6948 | 4881 | 11829
11:30 | 1410 | 7087 | 4958.5 | 12045.5
12:00 | 1420 | 7226 | 5036 | 12262
12:30 | 1375 | 7296 | 5042.5 | 12338.5
13:00 | 1330 | 7366 | 5049 | 12415
13:30 | 1425 | 7158 | 5150.5 | 12308.5
14:00 | 1520 | 6950 | 5252 | 12202
14:30 | 1470 | 7141 | 5172.5 | 12313.5
15:00 | 1420 | 7332 | 5093 | 12425
15:30 | 1455 | 7283 | 5056.5 | 12339.5
16:00 | 1490 | 7234 | 5020 | 12254
16:30 | 1480 | 7092 | 5003.5 | 12095.5
17:00 | 1470 | 6950 | 4987 | 11937
17:30 | 1320 | 7154 | 5049.5 | 12203.5
18:00 | 1170 | 7358 | 5112 | 12470
18:30 | 1110 | 7752 | 5494 | 13246
19:00 | 1050 | 8146 | 5876 | 14022
19:30 | 1050 | 7939 | 5821 | 13760
20:00 | 1010 | 7958 | 5800 | 13758 |  |  |  | Executive Engineer
20:30 | 1050 | 7877 | 5835.5 | 13712.5 |  |  |  | Network Operation Division
21:00 | 1090 | 7796 | 5871 | 13667
21:30 | 1095 | 7750 | 5798.5 | 13548.5
22:00 | 1100 | 7704 | 5726 | 13430 |  |  |  |  | Page 6 of 7
22:30 | 1110 | 7659.5 | 5649 | 13308.5
23:00 | 1120 | 7615 | 5572 | 13187
23:30 | 1130 | 7560 | 5489 | 13049
24:00 | 1140 | 7505 | 5406 | 12911
14022 MW (19:00 )
12262 MW (12:00 )

## En-Curve
DAILY ENERGY CURVE
Date | 2023-09-25 |  | Energy |  | 292689546
QF-LDC-12
TIME | GAS | HVDC | P.GEN(GAS). | P.GEN(HSD) | P.GEN(HFO). | COAL | HYDRO | G.GEN(HSD) | G.GEN(HFO) | TRIPURA | SOLAR | WIND | SHORTAGE
0:00 | 3891 | 908 | 2432 | 0 | 1478 | 3824 | 200 | 0 | 32 | 146 | 0 | 0 | 275.995
0:30 | 3781.5 | 907 | 2412 | 0 | 1125 | 3745.5 | 195 | 0 | 46 | 138 | 0 | 0 | 214.875 |  | Date: | 43732
1:00 | 3672 | 906 | 2392 | 0 | 772 | 3667 | 190 | 0 | 60 | 130 | 0 | 0 | 153.755
1:30 | 3636 | 906.5 | 2336 | 0 | 793.5 | 3586 | 190 | 0 | 54 | 128 | 0 | 0 | 138.475 | [7 empty] | Total Energy | 292.6895 | 292.6895 | Total Energy Gen 292.690 MKWHr Energy Not Served 2.094 MKWHr Energy Requirement 294.783 MKWHr
2:00 | 3600 | 907 | 2280 | 0 | 815 | 3505 | 190 | 0 | 48 | 126 | 0 | 0 | 123.195 | [7 empty] | Energy not Served | 2.0939 | 2.0939
2:30 | 3595.5 | 907 | 2236 | 0 | 725.5 | 3462.5 | 190.5 | 0 | 48 | 123 | 0 | 0 | 116.51 | [7 empty] | Energy Requirement | 294.7834 | 294.7834
3:00 | 3591 | 907 | 2192 | 0 | 636 | 3420 | 191 | 0 | 48 | 120 | 0 | 0 | 109.825
3:30 | 3527 | 907 | 2189.5 | 0 | 629 | 3385 | 191 | 0 | 48 | 120 | 0 | 0 | 108.3925
4:00 | 3463 | 907 | 2187 | 0 | 622 | 3350 | 191 | 0 | 48 | 120 | 0 | 0 | 106.96
4:30 | 3462.5 | 906.5 | 2176.5 | 0 | 614 | 3337 | 191 | 0 | 35 | 120 | 0 | 0 | 102.6625
5:00 | 3462 | 906 | 2166 | 0 | 606 | 3324 | 191 | 0 | 22 | 120 | 0 | 0 | 98.365
5:30 | 3452 | 906.5 | 2119.5 | 0 | 566 | 3221 | 191 | 0 | 19 | 117 | 1 | 0 | 92.635
6:00 | 3442 | 907 | 2073 | 0 | 526 | 3118 | 191 | 0 | 16 | 114 | 2 | 0 | 86.905
6:30 | 3500 | 907 | 2093.5 | 0 | 465 | 3112 | 191 | 0 | 16 | 112 | 17.5 | 0 | 91.68 | [6 empty] | Coal
7:00 | 3558 | 907 | 2114 | 0 | 404 | 3106 | 191 | 0 | 16 | 110 | 33 | 0 | 96.455
7:30 | 3575 | 907 | 2119.5 | 0 | 396.5 | 3107 | 193.5 | 0 | 16 | 112 | 77 | 0 | 92.1575 | [5 empty] | Oil
8:00 | 3592 | 907 | 2125 | 0 | 389 | 3108 | 196 | 0 | 16 | 114 | 121 | 0 | 87.86
8:30 | 3570 | 907 | 2165 | 0 | 489 | 3129 | 199 | 0 | 16 | 116 | 166 | 0 | 53.9575
9:00 | 3548 | 907 | 2205 | 0 | 589 | 3150 | 202 | 0 | 16 | 118 | 211 | 0 | 20.055
9:30 | 3510 | 907 | 2235 | 0 | 766.5 | 3175 | 202 | 0 | 32 | 121 | 262.5 | 0 | 10.0275
10:00 | 3472 | 907 | 2265 | 0 | 944 | 3200 | 202 | 0 | 48 | 124 | 314 | 0 | 0
10:30 | 3492.5 | 907 | 2255.5 | 0 | 1129.5 | 3226 | 202 | 0 | 40 | 124 | 276 | 0 | 0
11:00 | 3513 | 907 | 2246 | 0 | 1315 | 3252 | 202 | 0 | 32 | 124 | 238 | 0 | 0
11:30 | 3524.5 | 907 | 2340.5 | 0 | 1343 | 3294 | 202 | 0 | 24 | 133 | 277 | 0.5 | 0
12:00 | 3536 | 907 | 2435 | 0 | 1371 | 3336 | 202 | 0 | 16 | 142 | 316 | 1 | 0
12:30 | 3570 | 907 | 2410.5 | 0 | 1424.5 | 3385.5 | 202 | 0 | 16 | 142 | 280 | 1 | 0
13:00 | 3604 | 907 | 2386 | 0 | 1478 | 3435 | 202 | 0 | 16 | 142 | 244 | 1 | 0
13:30 | 3604 | 907 | 2386 | 0 | 1478 | 3435 | 202 | 0 | 16 | 142 | 244 | 1 | 0
14:00 | 3604 | 907 | 2386 | 0 | 1478 | 3435 | 202 | 0 | 16 | 142 | 244 | 1 | 0
14:30 | 3583 | 907 | 2364 | 0 | 1516.5 | 3440.5 | 202 | 0 | 31 | 143 | 230 | 3 | 31
15:00 | 3562 | 907 | 2342 | 0 | 1555 | 3446 | 202 | 0 | 46 | 144 | 216 | 5 | 62
15:30 | 3587.5 | 907 | 2395 | 0 | 1466 | 3421.5 | 202 | 0 | 47.5 | 142 | 166.5 | 4.5 | 77
16:00 | 3613 | 907 | 2448 | 0 | 1377 | 3397 | 202 | 0 | 49 | 140 | 117 | 4 | 92
16:30 | 3582.5 | 906.5 | 2400.5 | 0 | 1333 | 3393.5 | 202 | 0 | 52 | 138 | 84 | 3.5 | 69
17:00 | 3552 | 906 | 2353 | 0 | 1289 | 3390 | 202 | 0 | 55 | 136 | 51 | 3 | 46
17:30 | 3572 | 906.5 | 2343.5 | 0 | 1468.5 | 3417.5 | 202 | 0 | 122.5 | 143 | 25.5 | 2.5 | 23
18:00 | 3592 | 907 | 2334 | 0 | 1648 | 3445 | 202 | 0 | 190 | 150 | 0 | 2 | 0
18:30 | 3678 | 896.5 | 2408 | 0 | 2033 | 3624.5 | 202.5 | 0 | 251.5 | 151 | 0 | 1 | 46.795
19:00 | 3764 | 886 | 2482 | 0 | 2418 | 3804 | 203 | 0 | 313 | 152 | 0 | 0 | 93.59
19:30 | 3820 | 794 | 2465 | 0 | 2274 | 3810 | 203 | 0 | 244 | 150 | 0 | 0 | 90.725
20:00 | 3827 | 794 | 2452 | 0 | 2286 | 3797 | 203 | 0 | 251 | 148 | 0 | 0 | 87.86
20:30 | 3875 | 794 | 2494 | 0 | 2158 | 3802 | 203 | 0 | 237.5 | 149 | 0 | 0 | 88.3375
21:00 | 3923 | 794 | 2536 | 0 | 2030 | 3807 | 203 | 0 | 224 | 150 | 0 | 0 | 88.815
21:30 | 3919 | 851.5 | 2504.5 | 0 | 1927.5 | 3804.5 | 203 | 0 | 188.5 | 150 | 0 | 0 | 101.7075
22:00 | 3915 | 909 | 2473 | 0 | 1825 | 3802 | 203 | 0 | 153 | 150 | 0 | 0 | 114.6
22:30 | 3899.5 | 909 | 2444 | 0 | 1761 | 3813.5 | 202 | 0 | 129.5 | 150 | 0 | 0 | 206.7575
23:00 | 3884 | 909 | 2415 | 0 | 1697 | 3825 | 201 | 0 | 106 | 150 | 0 | 0 | 298.915
23:30 | 3887.5 | 908.5 | 2423.5 | 0 | 1587.5 | 3824.5 | 200.5 | 0 | 69 | 148 | 0 | 0 | 287.455 |  | Max Temp. in Dhaka |  | 34.4°C
24:00 | 3891 | 908 | 2432 | 0 | 1478 | 3824 | 200 | 0 | 32 | 146 | 0 | 0 | 275.995
Executive Engineer
Network Operation Division
Page 5 of 7
GAS
Oil
HVDC
COAL
HYDRO
SOLAR
Total Energy Gen 292.690 MKWHr Energy Not Served 2.094 MKWHr Energy Requirement 294.783 MKWHr
Shortage
Note on W13: Author:

## Generation
g | 2023-09-25
Si No | Unit | 1:00 | 2:00 | 3:00 | 4:00 | 5:00 | 6:00 | 7:00 | 8:00 | 9:00 | 10:00 | 11:00 | 12:00 | 13:00 | 14:00 | 15:00 | 16:00 | 17:00 | 18:00 | 18:30 | 19:00 | 19:30 | 20:00 | 21:00 | 22:00 | 23:00 | 24:00 | KWH
1 | Karnaphuli Hydro PP Unit-1, 2 & 3 | 115 | 115 | 116 | 116 | 116 | 116 | 116 | 121 | 127 | 127 | 127 | 127 | 127 | 127 | 127 | 127 | 127 | 127 |  | 128 | 128 | 128 | 128 | 128 | 126 | 125 | 2944516
2 | Karnaphuli Hydro PP Unit-4 & 5 | 75 | 75 | 75 | 75 | 75 | 75 | 75 | 75 | 75 | 75 | 75 | 75 | 75 | 75 | 75 | 75 | 75 | 75 |  | 75 | 75 | 75 | 75 | 75 | 75 | 75 | 1812000
3 | Chattogram TPP-1 | 103 | 100 | 102 | 100 | 110 | 100 | 100 | 103 | 101 | 102 | 105 | 100 | 103 | 105 | 100 | 100 | 95 | 95 |  | 95 | 102 | 100 | 100 | 100 | 95 | 100 | 2300000
4 | Chattogram TPP-2
5 | Raozan 25 MW PP | [9 empty] | 2 | 8 | 8 | 8 | 8 | 8 | 16 | 16 | 16 |  | 0 |  | 7 | 17 | 17 | 8 | 8 | 157339
| Teknaf 20MW PP (Solartech) |  |  |  |  | 0 | 1 | 5 | 11 | 16 | 19 | 11 | 20 | 19 | 17 | 14 | 8 | 3 | 0 | [8 empty] | 144855
6 | Sikalbaha 225MW CCPP (Gas) | 224 | 225 | 224 | 224 | 225 | 225 | 225 | 221 | 223 | 220 | 220 | 218 | 222 | 219 | 216 | 218 | 220 | 218 |  | 224 | 221 | 223 | 223 | 224 | 221 | 224 | 5334461
7 | Sikalbaha 225MW CCPP(Oil)
8
9 | Sikalbaha 150MW GTPP
10 | Sikalbaha 150MW GTPP(Oil)
| Dohazari -Kalaish 100 MW Peaking | [25 empty] | 0 | 0
12 | Hathazari 100 MW peaking PP | [17 empty] | 40 |  | 40 | 0 | [5 empty] | 48960
| Sikalbaha 105 MW PP (Baraka Sikalbaha) | 51 | 51 | 51 | 51 | 51 | 51 | 17 | 17 | 17 | 27 | 34 | 40 | 51 | 34 | 34 | 34 | 34 | 51 |  | 51 | 51 | 51 | 51 | 51 | 51 | 51 | 1058000
Daudkandi 200 MW PP (B.Trac)
14 | Titas 50 MW Peaking PP | 16 | 0 | [23 empty] | 0 | 29056
15 | 210 MW Siddhirgonj TPP
16 | Siddhirgonj 2*120 MW GTPP
17 | Siddhirganj 335 MW CCPP | 320 | 270 | 270 | 270 | 270 | 270 | 270 | 270 | 270 | 270 | 250 | 280 | 308 | 250 | 280 | 308 | 308 | 283 |  | 290 | 290 | 290 | 318 | 318 | 319 | 321 | 6956876
18 | Kodda 300 MW PP Unit-2 (Summit) | [9 empty] | 80 | 95 | 95 | 95 | 45 | 58 | 60 | 65 | 78 |  | 95 | 45 | 45 | 15 | 15 |  | 0 | 966000
19 | Ashuganj 195 MW PP (APSCL-United) | 108 | 108 | 78 | 78 | 78 | 78 | 78 | 78 | 107 | 107 | 107 | 107 | 105 | 107 | 107 | 107 | 107 | 107 |  | 88 | 88 | 88 | 88 | 88 | 88 | 88 | 2325090
20 | Ghorasal TPP (Unit-1&2)
21 | Ghorasal Repowered CCPP:Unit-3 (GT
22 | Ghorasal Repowered CCPP Unit-4 | 130 | 130 | 130 | 130 | 130 | 125 | 130 | 130 | 130 | 130 | 130 | 130 | 150 | 150 | 152 | 150 | 150 | 150 |  | 150 | 150 | 150 | 150 | 150 | 150 | 149 | 3347281
23 | Ghorasal TPP Unit-5
24 | Ghorasal 6
25 | Ghorasal 365 MW CCPP Unit-7
26 | SS Power I | 458 | 350 | 302 | 302 | 305 | 300 | 302 | 300 | 300 | 300 | 303 | 300 | 300 | 301 | 301 | 300 | 300 | 300 |  | 300 | 300 | 300 | 300 | 420 | 478 | 504 | 7979999
28 | Ashuganj TPP Unit- 3
29 | Ashuganj TPP Unit- 4
30 | Ashuganj TPP Unit- 5
32 | Ashuganj 50 MW PP | 50 | 50 | 50 | 50 | 50 | 50 | 50 | 50 | 49 | 49 | 48 | 47 | 46 | 46 | 46 | 47 | 47 | 48 |  | 46 | 48 | 49 | 50 | 50 | 50 | 50 | 1155744
33 | Ashuganj 225 MW CCPP | 212 | 211 | 211 | 210 | 210 | 210 | 209 | 209 | 210 | 208 | 204 | 204 | 207 | 202 | 200 | 205 | 207 | 205 |  | 211 | 209 | 209 | 210 | 210 | 210 | 210 | 5065000
34 | Ashuganj 450 MW CCPP(South) | 275 | 275 | 275 | 275 | 275 | 275 | 330 | 335 | 310 | 275 | 275 | 300 | 280 | 270 | 310 | 310 | 310 | 300 |  | 275 | 275 | 275 | 310 | 315 | 315 | 315 | 7142000
| Ashuganj 450 MW CCPP(North) | 290 | 285 | 285 | 290 | 290 | 285 | 355 | 340 | 315 | 285 | 295 | 305 | 320 | 275 | 280 | 280 | 280 | 300 |  | 310 | 310 | 310 | 310 | 305 | 315 | 315 | 7643300
Ashuganj 420 MW CCPP(East)
35 | Ashuganj 55 MW PP (Precision)
36 | Chandpur 150 MW CCPP
37 | Tongi 80 MW GTPP
38 | Haripur GTPP
39 | Haripur 412 MW CCPP | 418 | 418 | 417 | 378 | 366 | 365 | 330 | 360 | 361 | 364 | 407 | 407 | 406 | 382 | 384 | 401 | 402 | 336 |  | 407 | 411 | 411 | 412 | 404 | 375 | 376 | 9402370
Meghnaghat Unique power
Summit Meghanghat-2 589 MW(Gas)
40 | Meghnaghat 450 MW CCPP(MPL) | 400 | 350 | 350 | 350 | 350 | 350 | 350 | 350 | 350 | 380 | 380 | 450 | 450 | 320 | 380 | 450 | 450 | 400 |  | 450 | 450 | 450 | 450 | 450 | 450 | 450 | 9259000
41 | Haripur 360 MW CCPP(HPL) | 282 | 281 | 282 | 282 | 282 | 281 | 281 | 313 | 312 | 332 | 332 | 332 | 324 | 284 | 326 | 327 | 326 | 326 |  | 331 | 332 | 333 | 331 | 302 | 302 | 301 | 7424000
42 | RPCL 210MW CCPP | 51 | 47 | 47 | 46 | 46 | 47 | 47 | 43 | 27 | 26 | 26 | 26 | 26 | 26 | 26 | 28 | 28 | 32 |  | 32 | 43 | 41 | 68 | 68 | 70 | 70 | 916800
43 | Sutiakhali 50 MW Solar PP | [5 empty] | 0 | 2 | 23 | 32 | 31 | 21 | 39 | 42 | 46 | 22 | 18 | 1 | 0 | [8 empty] | 268910
44 | Fenchugonj CCPP Phase-1 | 43 | 43 | 43 | 43 | 43 | 43 | 43 | 43 | 43 | 43 | 43 | 43 | 40 | 40 | 40 | 40 | 40 | 40 |  | 43 | 43 | 43 | 43 | 43 | 43 | 43 | 987000
45 | Fenchugonj CCPP Phase-2 | [13 empty] | 10 | 29 | 30 | 30 | 30 |  | 30 | 30 | 30 | 30 | 30 | 30 | 30 | 747000
46 | Shajibazar 330 MW CCPP
47 | Shahjibazar GTPP Unit- 8 & 9
48 | Shahjibazar 86 MW PP (Shahjibazar) | 81 | 81 | 81 | 81 | 78 | 78 | 50 | 50 | 50 | 78 | 78 | 78 | 81 | 78 | 78 | 84 | 60 | 86 |  | 86 | 86 | 86 | 86 | 84 | 84 | 84 | 1819200
Shahjibazar 100 MW GTPP
49 | Shahjibazar 50MW PP (EPL)
50 | Sylhet 225 MW CCPP | 184 | 184 | 184 | 184 | 184 | 184 | 184 | 184 | 184 | 184 | 184 | 184 | 183 | 182 | 182 | 182 | 180 | 183 |  | 183 | 183 | 183 | 183 | 183 | 183 | 183 | 3753440
51 | Sylhet 20 MW GTPP | 17 | 17 | 17 | 17 | 17 | 17 | 17 | 17 | 17 | 17 | 17 | 16 | 17 | 17 | 17 | 17 | 17 | 17 |  | 17 | 17 | 17 | 17 | 17 | 17 | 17 | 404000
52 | Sylhet 50 MW PP (EPL)
53 | Sylhet 10MW PP (Desh) | 10 | 10 | 10 | 9 | 10 | 10 | 10 | 10 | 9 | 9 | 9 | 9 | 9 | 10 | 10 | 10 | 10 | 10 |  | 10 | 10 | 10 | 10 | 10 | 10 | 10 | 238860
54 | Hobiganj 11 MW PP Cofidence-E | 11 | 11 | 11 | 11 | 11 | 11 | 11 | 11 | 11 | 11 | 11 | 11 | 11 | 11 | 11 | 11 | 11 | 11 |  | 11 | 11 | 11 | 5 | 8 | 8 | 8 | 248928
55 | Fenchugonj 51 MW PP (Barakatullah) | 50 | 50 | 50 | 50 | 50 | 11 | 11 | 11 | 44 | 44 | 46 | 50 | 50 | 50 | 49 | 50 | 25 | 48 |  | 50 | 50 | 50 | 50 | 50 | 50 | 50 | 1036200
56 | Shahjahanulla 25 MW PP | 8 | 8 | 8 | 8 | 8 | 8 | 8 | 8 | 8 | 8 | 8 | 8 | 8 | 8 | 0 |  | 8 | 8 |  | 8 | 8 | 8 | 8 | 8 | 8 | 8 | 177984
57 | Bibiana-II 341 MW CCPP (Summit) | 280 | 270 | 280 | 305 | 295 | 285 | 300 | 305 | 295 | 290 | 275 | 290 | 290 | 295 | 290 | 280 | 290 | 290 |  | 280 | 280 | 275 | 280 | 265 | 270 | 285 | 7033500
| Bibiyana South 400 MW | 400 | 400 | 400 | 365 | 365 | 365 | 380 | 390 | 393 | 392 | 390 | 380 | 389 | 380 | 383 | 383 | 360 | 370 |  | 380 | 380 | 393 | 396 | 396 | 398 | 395 | 9248900
58 | Nababganj 55 MW PP (Southern power ) | [9 empty] | 5 | 35 | 35 | 35 | 35 | 35 | 17 | 17 | 17 |  | 55 | 17 | 17 | 17 | 17 | 17 | 17 | 365845
59 | Tangail Palli Power Gen 22 MW | 12 | 12 | 12 | 12 | 12 | 12 | 12 | 12 | 18 | 18 | 18 | 18 | 18 | 18 | 18 | 18 | 18 | 18 |  | 18 | 18 | 18 | 18 | 18 | 18 | 12 | 394560
60 | Barabkunda 22 MW PP (Regent) | 7 | 7 | 7 | 7 | 7 | 7 | 7 | 7 | 7 | 7 | 7 | 9 | 9 | 9 | 9 | 9 | 9 | 9 |  | 9 | 9 | 9 | 9 | 9 | 9 | 9 | 199056
61 | Narshingdi 22 MW PP (Doreen) | 19 | 19 | 19 | 19 | 19 | 19 | 19 | 19 | 19 | 17 | 17 | 17 | 17 | 17 | 17 | 17 | 0 | 10 |  | 10 | 19 | 19 | 19 | 19 | 19 | 19 | 409500
62 | Tangail 22 MW PP (Doreen) | 18 | 18 | 18 | 18 | 18 | 18 | 18 | 18 | 18 | 18 | 18 | 18 | 18 | 16 | 13 | 16 | 16 | 17 |  | 18 | 18 | 18 | 18 | 18 | 18 | 18 | 360000
63 | Impoprt (Tripura) | 130 | 126 | 120 | 120 | 120 | 114 | 110 | 114 | 118 | 124 | 124 | 142 | 142 | 148 | 144 | 140 | 136 | 150 |  | 152 | 150 | 148 | 150 | 150 | 150 | 146 | 3192960
64 | Malancha, Ctg. EPZ (United) | 39 | 40 | 40 | 40 | 40 | 37 | 40 | 6 | 2 | 3 | 3 | 5 | 7 | 7 | 2 | 4 | 16 | 17 |  | 26 | 24 | 20 | 35 | 37 | 39 | 40 | 547680
65 | Feni 22 MW PP (Doreen) | 18 | 18 | 18 | 18 | 18 | 18 | 18 | 18 | 18 | 18 | 17 | 17 | 17 | 17 | 17 | 18 | 18 | 18 |  | 18 | 18 | 18 | 18 | 18 | 18 | 18 | 426096
66 | Feni 11 MW PP (Doreen) | 10 | 10 | 10 | 10 | 10 | 10 | 10 | 10 | 10 | 8 | 8 | 8 | 10 | 10 | 10 | 10 | 10 | 10 |  | 10 | 10 | 10 | 10 | 10 | 10 | 10 | 234180
67 | Jangalia 33 MW PP (Summit) | 33 | 33 | 33 | 33 | 33 | 33 | 33 | 33 | 33 | 33 | 33 | 33 | 33 | 33 | 33 | 33 | 33 | 32 |  | 30 | 32 | 32 | 33 | 33 | 33 | 33 | 807500
68 | Cumilla 25 MW PP (Summit) | 12 | 12 | 12 | 12 | 12 | 12 | 12 | 12 | 12 | 12 | 12 | 12 | 12 | 12 | 12 | 12 | 12 | 12 |  | 12 | 12 | 12 | 12 | 12 | 12 | 12 | 276380
69 | Summit Ashulia | 19 | 19 | 19 | 19 | 19 | 19 | 19 | 19 | 19 | 19 | 19 | 19 | 19 | 19 | 19 | 19 | 19 | 19 |  | 19 | 19 | 19 | 19 | 19 | 19 | 19 | 456000
70 | Summit Madhabdi | 17 | 17 | 18 | 18 | 18 | 18 | 18 | 18 | 18 | 18 | 17 | 5 | 14 | 17 | 17 | 17 | 17 | 17 |  | 16 | 16 | 16 | 16 | 16 | 16 | 16 | 379080
71 | Maona 33 MW PP(Summit) | 17 | 17 | 17 | 17 | 17 | 17 | 17 | 17 | 17 | 17 | 17 | 17 | 17 | 17 | 17 | 17 | 17 | 17 |  | 17 | 17 | 17 | 20 | 20 | 25 | 25 | 417600
72 | Rupganj 33 MW PP(Summit) | 32 | 32 | 32 | 32 | 32 | 32 | 32 | 32 | 30 | 30 | 30 | 30 | 30 | 30 | 30 | 23 | 23 | 28 |  | 28 | 28 | 28 | 28 | 28 | 28 | 30 | 716900
73 | Ghorashal 108 MW PP (Regent) | 52 | 52 | 12 | 12 | 12 | 12 | 12 | 12 | 44 | 48 | 52 | 52 | 52 | 52 | 53 | 53 | 53 | 53 |  | 53 | 53 | 52 | 53 | 53 | 53 | 52 | 983772
| Feni Lanka Power | 88 | 105 | 105 | 105 | 105 | 67 | 17 | 17 | 34 | 34 | 17 | 17 | 34 | 34 | 70 | 34 | 34 | 34 |  | 70 | 60 | 70 | 52 | 52 | 105 | 105 | 1386240
| Chowmuhani 113 MW | 9 | 9 | 9 | 9 | 8 | 9 | 9 | 9 | 9 | 37 | 36 | 37 | 36 | 37 | 37 | 36 | 55 | 85 |  | 85 | 85 | 86 | 86 | 86 | 55 | 18 | 841680
| Manikgonj 162MW PP(MPGL) | 12 | 17 | 0 | [5 empty] | 10 | 17 | 54 | 54 | 54 | 54 | 54 | 35 | 35 | 72 |  | 126 | 108 | 108 | 54 | 54 | 54 | 54 | 901440
77 | Siddhirganj 100 PP(Dutch Bangla) | [9 empty] | 3 | 17 | 17 | 17 | 52 | 75 | 75 | 42 | 40 |  | 35 | 8 | 9 | 9 | 9 | 9 | 0 | 371002
78 | Gazipur 52 MW PP | 8 | 0 | [6 empty] | 8 | 8 | 8 | 8 | 8 | 8 | 8 | 8 | 8 | 10 |  | 25 | 25 | 25 | 25 | 25 | 25 | 8 | 232320
79 | Kodda 150 MW PP | 44 | 48 | 48 | 48 | 22 | 16 | 16 | 16 | 16 | 48 | 32 | 16 | 16 | 40 | 42 | 45 | 45 | 85 |  | 138 | 117 | 121 | 92 | 82 | 52 | 32 | 1092960
80 | Jamalpur 95 MW PP(Powerpac)
81 | Jangalia 52 MW PP (Lakdanavi) | 51 | 52 | 47 | 25 | 25 | 25 | 25 | 25 | 25 | 25 | 25 | 25 | 25 | 25 | 16 | 16 | 16 | 25 |  | 40 | 51 | 52 | 52 | 52 | 52 | 52 | 807509
| Gazipur 100 MW PP | 17 | 17 | 17 | 17 | 17 | 17 | 17 | 17 | 52 | 52 | 52 | 52 | 52 | 52 | 35 | 35 | 35 | 35 |  | 70 | 70 | 70 | 50 | 50 | 34 | 34 | 942720
| Kaptai 7 MW Solar PP | [5 empty] | 0 | 1 | 2 | 3 | 4 | 5 | 5 | 4 | 4 | 3 | 1 | 0 | [9 empty] | 31320
| Jodiac Power | 17 | 17 | 0 |  |  |  | 16 | 17 | 17 | 17 | 17 | 17 | 17 | 17 | 17 | 17 | 17 | 17 |  | 25 | 54 | 54 | 51 | 17 | 17 | 17 | 451749
| Karnaphuli Power Ltd. | 55 | 55 | 41 | 55 | 55 | 55 | 34 | 34 | 34 | 53 | 55 | 55 | 60 | 55 | 55 | 55 | 55 | 55 |  | 55 | 55 | 55 | 48 | 55 | 55 | 55 | 1286322
82 | Madanganj 102 PP(Summit) | [9 empty] | 2 | 17 | 17 | 17 | 40 | 85 | 75 | 51 | 51 |  | 51 | 45 | 27 | 17 | 17 | 17 | 17 | 446962
83 | Pagla (DPA )
84 | B.Baria (Aggreko) 85MW
85 | Keraniganj 100 MW PP (Powerpac) | [25 empty] | 0 | 0
86 | Meghnaghat CCPP ( Summit) | 285 | 288 | 301 | 312 | 305 | 295 | 308 | 315 | 277 | 290 | 310 | 312 | 268 | 305 | 314 | 312 | 268 | 306 |  | 279 | 308 | 310 | 278 | 290 | 305 | 308 | 7175331
87 | Meghnaghat 100 MW(IEL)
| Meghnaghat 104 MW PP (OPCL) | 19 | 33 | 23 | 17 | 17 | 17 |  |  | 6 | 17 | 51 | 54 | 54 | 71 | 72 | 38 | 36 | 53 |  | 72 | 72 | 72 | 72 | 35 | 35 | 35 | 908160
88 | Ghorashal 78.5 MW PP(MAX)
90 | Ashuganj 53MW PP (United)
91 | Juldah 100 MW Unit-1 (Acorn) | 12 | 12 | 0 | [6 empty] | 12 | 12 | 12 | 46 | 12 | 70 | 37 | 25 | 25 |  | 70 | 70 | 70 | 70 | 12 | 12 | 58 | 524640
92 | Fenchuganj 44 MW (Energyprima) | 48 | 48 | 48 | 48 | 48 | 20 | 20 | 20 | 48 | 45 | 48 | 44 | 46 | 43 | 46 | 46 | 46 | 47 |  | 48 | 48 | 48 | 48 | 49 | 49 | 49 | 1067760
93 | Ashuganj 51 MW PP (Midland) | 51 | 51 | 10 | 10 | 10 | 10 | 10 | 10 | 31 | 51 | 51 | 51 | 51 | 51 | 51 | 51 | 30 | 37 |  | 51 | 51 | 51 | 51 | 51 | 51 | 51 | 979384
94 | Gagnagar 102 MW PP (Digital Power) | 16 | 16 | 0 | [5 empty] | 16 | 16 | 50 | 50 | 58 | 58 | 58 | 50 | 32 | 64 |  | 83 | 92 | 92 | 50 | 50 | 50 | 50 | 818640
95 | Patenga 50MW PP (Baraka) | 6 | 6 | 0 | [6 empty] | 2 | 25 | 30 | 35 | 39 | 39 | 39 | 39 | 39 |  | 39 | 39 | 40 | 40 | 20 | 20 | 8 | 484800
96 | Chattogram 108 MW PP (ECPV) | [25 empty] | 0 | 0
97 | katpotti 52 MW
98 | Bosila 108 MW PP(CLC)
99 | Madanganj-55 MW PP(Summit) | [10 empty] | 30 | 40 | 40 | 40 | 40 | 40 | 15 | 15 |  | 15 | 15 | 15 | 15 | 15 | 15 | 0 | 365869
100 | Manikganj 55 MW PP (Northern) | [8 empty] | 10 | 35 | 35 | 35 | 35 | 35 | 35 | 17 | 17 | 35 |  | 35 | 17 | 17 | 17 | 17 | 17 | 17 | 384134
101 | Kushiara 163 MW CCPP (KP) | 80 | 80 | 80 | 80 | 80 | 80 | 80 | 80 | 112 | 112 | 80 | 112 | 112 | 80 | 112 | 112 | 112 | 112 |  | 112 | 112 | 112 | 112 | 112 | 112 | 112 | 2376736
102 | Sarishabari 3 MW Solar Plant | [6 empty] | 0 | 1 | 1 | 1 | 2 | 2 | 1 | 1 | 2 | 1 | 0 | [9 empty] | 10100
103 | Kamalaghat 54 MW PP(Banco Energy) | [9 empty] | 17 | 17 | 17 | 17 | 17 | 17 | 17 | 17 | 35 |  | 35 | 35 | 35 | 35 | 35 | 35 | 35 | 365040
104 | Keranigonj 300 MW PP (APR)
105 | Bramhangoan 100 MW PP (Aggreko)
106 | Mymensingh 200 MW PP (United) | 68 | 68 | 68 | 68 | 68 | 68 | 68 | 68 | 68 | 68 | 68 | 68 | 68 | 68 | 76 | 67 | 67 | 67 |  | 142 | 142 | 143 | 145 | 145 | 69 | 68 | 1932000
112 | Aurahati 100MW PP (Aggreko)
114 | Kodda 149 MW PP Unit-1 (Summit) | 17 | 17 | 17 | 17 | 17 | 17 | 17 | 17 | 33 | 106 | 108 | 108 | 108 | 32 | 17 | 17 | 17 | 23 |  | 80 | 91 | 91 | 91 | 90 | 56 | 35 | 1167552
115 | Juldah 100 MW PP Unit-3 (Acorn) | 25 | 25 | 0 | [6 empty] | 12 | 25 | 25 | 35 | 37 | 37 | 37 | 37 | 37 |  | 50 | 50 | 50 | 50 | 50 | 44 | 25 | 626880
116 | Chandpur 200 MW (Desh energy) | 34 | 34 | 34 | 34 | 34 | 34 | 34 | 34 | 34 | 44 | 69 | 69 | 69 | 69 | 69 | 69 | 69 | 83 |  | 103 | 103 | 112 | 103 | 103 | 103 | 52 | 1503840
117 | Ashuganj 150 MW PP (Midland) | [9 empty] | 2 | 28 | 46 | 51 | 55 | 75 | 93 | 80 | 80 |  | 71 | 10 | 10 | 10 | 10 | 10 | 10 | 654036
118 | Bibiyana-III 400 MW CCPP | 331 | 331 | 331 | 331 | 331 | 331 | 338 | 347 | 367 | 367 | 377 | 404 | 404 | 368 | 404 | 404 | 377 | 400 |  | 403 | 403 | 403 | 403 | 403 | 403 | 404 | 8976000
| Jamalpur 115 MW PP (United) | 19 | 19 | 19 | 19 | 19 | 19 | 19 | 19 | 19 | 19 | 75 | 75 | 75 | 66 | 66 | 19 | 19 | 19 |  | 104 | 104 | 104 | 104 | 104 | 19 | 19 | 1034400
| Anwara 300 MW PP (United) | 70 | 69 | 70 | 70 | 70 | 30 | 15 | 15 | 66 | 67 | 70 | 70 | 70 | 70 | 70 | 70 | 69 | 130 |  | 200 | 170 | 170 | 135 | 135 | 210 | 214 | 2213018
| Juldah unit-2 (Acorn) | 25 | 25 | 0 | [6 empty] | 25 | 25 | 38 | 38 | 38 | 38 | 38 | 25 | 25 |  | 38 | 50 | 50 | 50 | 25 | 50 | 50 | 591360
| Anlima Energy Ltd. | 17 | 17 | 17 | 17 | 17 | 17 | 17 | 17 | 17 | 17 | 34 | 34 | 34 | 34 | 34 | 34 | 34 | 34 |  | 51 | 51 | 51 | 51 | 51 | 51 | 51 | 771545
| Bhairob 54.5 MW | 35 | 35 | 35 | 35 | 20 | 17 | 17 | 17 | 17 | 17 | 17 | 18 | 35 | 35 | 35 | 35 | 21 | 35 |  | 35 | 35 | 35 | 35 | 35 | 35 | 35 | 725400
| Spectra Solar Plant Ltd. | [5 empty] | 0 | 2 | 9 | 9 | 24 | 11 | 22 | 34 | 24 | 20 | 4 | 1 | 0 | [8 empty] | 153403
| Chandpur 115(Doreen) | 54 | 54 | 54 | 54 | 54 | 54 | 53 | 37 | 53 | 54 | 54 | 53 | 49 | 52 | 52 | 52 | 51 | 51 |  | 52 | 53 | 52 | 52 | 53 | 52 | 52 | 1265280
| Kanchan Purbachal Power Generation Ltd. | 17 | 17 | 17 | 17 | 17 | 17 | 17 | 17 | [7 empty] | 20 | 54 | 54 |  | 54 | 54 | 54 | 54 | 54 | 54 | 54 | 605520
| Mirsharai 150 MW (Oil) | [17 empty] | 17 |  | 17 | 0 |  |  |  |  | 0 | 25090
Mirsharai 150 MW (Gas)
| Cox's Bazar Wind | 0 | 0 | 0 | 0 | 0 | 0 | 0 | 0 | 0 | 0 | 0 | 1 | 1 | 5 | 5 | 4 | 3 | 2 |  | 0 | 0 | 0 | 0 | 0 | 0 | 0 | 16320
Matarbari 2*600 MW (CPGCL)
120 | Eastern Zone Total | 6627 | 6412 | 6127 | 6075 | 6016 | 5809 | 5813 | 5885 | 6161 | 6600 | 6948 | 7226 | 7366 | 6950 | 7332 | 7234 | 6950 | 7358 |  | 8146 | 7939 | 7958 | 7796 | 7704 | 7615 | 7505 | 166058140
121
122
123 | Khulna 60MW
124 | Khulna 115 MW PP (KPCL-1 & 3)
| Khulna 115 PP MW (KPCL-2) | 16 | 16 | 0 | [11 empty] | 16 | 16 | 16 | 16 |  | 48 | 48 | 48 | 48 | 48 | 48 | 48 | 344640
125 | Khulna 330 MW CCPP (GAS)
126 | Khulna 330 MW CCPP (OIL)
127 | Khulna (Aggreeco) 55MW
128 | Faridpur 50 MW Peaking PP | [16 empty] | 6 | 24 |  | 40 | 48 | 49 | 51 | 39 | 24 | 0 | 212640
Khulna 225 MW CCPP
Kulna 225 MW CCPP (GAS)
129 | Rupsha 105 MW PP (Orion rupsha) | 2 | 17 | 0 | [12 empty] | 7 | 17 | 17 |  | 17 | 35 | 35 | 35 | 35 | 27 | 17 | 220800
130 | Mongla Orion 100 MW Solar PP | [5 empty] | 1 | 7 | 53 | 77 | 87 | 60 | 9 | 45 | 90 | 67 | 25 | 7 | 0 | [8 empty] | 486630
131 | Rampal 1320 MW (BIFPCL) | 522 | 522 | 523 | 520 | 520 | 520 | 521 | 520 | 518 | 516 | 521 | 516 | 520 | 523 | 523 | 527 | 518 | 521 |  | 520 | 518 | 520 | 519 | 520 | 521 | 520 | 12509090
132 | United Payra Power Ltd. | [17 empty] | 7 |  | 35 | 35 | 35 | 35 | 17 | 17 | 17 | 162000
133 | Bhola Nutan Biddut BD LTD (GAS) | 182 | 182 | 182 | 182 | 182 | 182 | 182 | 185 | 185 | 185 | 185 | 220 | 220 | 185 | 180 | 220 | 220 | 190 |  | 220 | 224 | 220 | 220 | 220 | 180 | 180 | 4875164
Bhola Nutan Biddut BD LTD (OIL)
| Barisal 110 MW PP (Summit ) | [17 empty] | 16 |  | 16 | 16 | 16 | 16 | 16 | 16 | 16 | 105984
Barisal GT PP Unit-1& 2
136 | Barisal 307 MW | 150 | 150 | 150 | 150 | 150 | 150 | 150 | 150 | 150 | 200 | 200 | 200 | 200 | 200 | 200 | 200 | 200 | 200 |  | 297 | 289 | 260 | 260 | 260 | 260 | 260 | 4734500
137 | Bhola 95 MW PP (Aggreko)
| Bhola 225 MW CCPP | 65 | 65 | 65 | 40 | 40 | 40 | 40 | 40 | 40 | 36 | 40 | [6 empty] | 69 |  | 64 | 67 | 64 | 69 | 68 | 68 | 69 | 961000
140 | Bhola 33 MW PP (Venture) | 30 | 29 | 28 | 28 | 26 | 24 | 22 | 20 | 19 | 21 | 20 | 23 | 21 | 23 | 24 | 22 | 20 | 25 |  | 28 | 29 | 27 | 30 | 32 | 32 | 32 | 600295
141 | Noapara 100 MW PP (Bangla Trac)
142 | Noapara 40 MW PP (Khanjahan Ali)
143 | Gopalganj 100 MW Peaking PP | [19 empty] | 4 | 0 | [5 empty] | 1664
144 | Bheramara GTPP Unit-3
145 | Madhumati 100 MW PP | [17 empty] | 15 |  | 15 | 15 | 15 | 15 | 15 | 15 | 15 | 110304
146 | Bheramara HVDC | 906 | 907 | 907 | 907 | 906 | 907 | 907 | 907 | 907 | 907 | 907 | 907 | 907 | 907 | 907 | 907 | 906 | 907 |  | 886 | 794 | 794 | 794 | 909 | 909 | 908 | 21840000
147 | Bheramara 410 MW CCPP
148 | Payra 1320 MW | 1090 | 1040 | 1000 | 990 | 960 | 840 | 840 | 840 | 880 | 890 | 930 | 980 | 1070 | 1200 | 1140 | 1080 | 1080 | 1080 |  | 1190 | 1210 | 1222 | 1232 | 1160 | 1120 | 1100 | 27105800
149
150 | Barapukuria TPP Unit-1
151 | Barapukuria TPP Unit-2
152 | Barapukuria 275 MW TPP Unit-3 | 180 | 180 | 180 | 180 | 180 | 180 | 180 | 180 | 180 | 180 | 180 | 180 | 180 | 180 | 180 | 180 | 180 | 180 |  | 180 | 180 | 180 | 180 | 180 | 180 | 180 | 4377200
153 | Baghabari 71 MW GTPP
156 | Baghabari 100 MW GTPP
| Baghabari 50 MW Peaking PP | [26 empty] | 0
| Sirajgonj 6.55 MW Solar | [6 empty] | 0 | 2 | 3 | 4 | 4 | 5 | 5 | 4 | 2 | 1 | 0 | [9 empty] | 34080
157 | Sirajgonj 225MW CCPP Unit-1 (Gas) | 160 | 160 | 160 | 140 | 140 | 140 | 140 | 140 | 140 | 140 | 140 | 140 | 140 | 165 | 150 | 150 | 150 | 150 |  | 197 | 205 | 205 | 206 | 203 | 199 | 197 | 4130773
158 | Sirajgonj 225MW CCPP Unit-1(Oil)
Sirajgonj 225 MW CCPP Unit-2 (Gas)
Sirajgonj 225 MW CCPP Unit-2 (Oil)
159 | Sirajgonj 225MW CCPP Unit-3 (Gas) | 170 | 160 | 150 | 140 | 140 | 140 | 140 | 140 | 140 | 140 | 140 | 140 | 140 | 159 | 150 | 150 | 150 | 150 |  | 193 | 208 | 206 | 202 | 202 | 192 | 190 | 4202873
Sirajgonj 225MW CCPP Unit-3 (Oil)
| Sirajgonj 400 MW CCPP Unit-4 | 414 | 360 | 360 | 320 | 320 | 320 | 360 | 360 | 320 | 270 | 270 | 300 | 300 | 350 | 320 | 320 | 320 | 280 |  | 370 | 320 | 320 | 414 | 380 | 340 | 340 | 8295054
160 | Sirajgonj 400MW CCPP Unit-4 (Oil)
161 | Bera 70 MW Peaking PP | [14 empty] | 4 | 4 | 4 | 4 |  | 0 | [6 empty] | 40212
162 | Bogra 22 MW PP (GBB)
163 | Bogura 20 MW PP (Energyprima)
164 | Ullapara 11 MW PP (Summit) | 8 | 8 | 8 | 8 | 8 | 8 | 8 | 8 | 8 | 8 | 8 | 8 | 8 | 8 | 8 | 8 | 8 | 8 |  | 8 | 8 | 8 | 8 | 8 | 8 | 8 | 159840
165 | Amnura 50 MW PP(Sinha) | [25 empty] | 0 | 0
166 | Katakhali 50 MW PP (Northern) | [26 empty] | 0
167 | Katakhali 50 MW Peaking PP | [19 empty] | 24 | 24 | 24 | 24 |  |  |  | 75617
168 | Santahar 50 MW Peaking PP | [19 empty] | 25 | 30 | 32 | 32 | 32 | 30 | 0 | 131437
169 | Natore 52 MW PP (Rajlanka) | [25 empty] | 0 | 0
170 | Chapainawabganj 100 MW Peaking PP | [17 empty] | 20 |  | 25 | 25 | 25 | 25 |  |  |  | 93232
171 | Baghabari 200 MW PP (Paramount)
| Bagura 113 MW PP (Confidence)-2 | [19 empty] | 15 | 35 | 35 | 35 | 35 | 35 | 0 | 199200
172 | Confidence Power Bogura Unit-1 113 MW | [25 empty] | 0 | 0
173 | Rangpur 20 MW GTPP
175 | Saidpur 20 MW GTPP
176 | Rangpur 113 MW PP (Confidence) | [8 empty] | 26 | 34 | 34 | 34 | 34 | 34 | 34 | 34 | 34 | 34 |  | 70 | 70 | 70 | 70 | 49 | 49 | 49 | 668352
177 | Sympa Solar Power 8MW | [6 empty] | 0 | 1 | 1 | 1 | 1 | 1 | 1 | 1 | 6 | 6 | 2 | 0 | [8 empty] | 21341
178 | Energypac Power Venture Thakurgaon Ltd. | [17 empty] | 35 |  | 72 | 75 | 75 | 35 | 36 | 36 | 0 | 268608
| Intraco Solar 30 MW | [5 empty] | 0 | 3 | 2 | 6 | 8 | 11 | 24 | 23 | 17 | 11 | 14 | 4 | 0 | [8 empty] | 141561
| Adani Power Jharkhanda Ltd | 1267 | 1263 | 1265 | 1208 | 1209 | 1128 | 1113 | 1118 | 1122 | 1114 | 1118 | 1160 | 1165 | 1173 | 1102 | 1110 | 1112 | 1164 |  | 1317 | 1313 | 1315 | 1316 | 1262 | 1266 | 1260 | 28674545
178 | Teesta Solar Limited | [6 empty] | 13 | 17 | 63 | 135 | 112 | 189 | 70 | 33 | 69 | 39 | 33 | 0 | [8 empty] | 846970