## Forecast
[5 empty] | Power Grid Company of Bangladesh Ltd. | [10 empty] | QF-LDC-07
|  |  | Report on forecasted generation & Demand of national grid on | [6 empty] | 2019-04-16 | Tuesday
|  | Date (day): | 2019-04-16 |  | Tuesday
| Probable Maximum |  | Generation : |  | (a) At Day Peak Hour : | 12781 | MW |  |  | (b) At Evening Peak Hour : |  | 13702 | MW
Sl. | [6 empty] | Present | Actual Generation |  | Forecasted Available Gen. on |  | Ev. Peak Gen.Shortage |  | Plants under |  | Probable
No. | Name of the Power Station |  | Fuel | Producer | Installed Capacity |  | Capacity | On | 2019-04-15 | 2019-04-16 | during | for Fuel | for plant. S/D | Shut down (date)/ |  | Start up
[8 empty] | Day Peak | Ev. Peak | Day Peak | Ev. Peak | Limitation | M/C Problem | Remarks |  | Date
[5 empty] | Unit No. X Capacity | MW | MW | MW | MW | MW | MW | MW | MW
1 | Ghorasal ST: Unit-1,2 |  | Gas | PDB | 2*55 | 110 | 85 | 38 | 38 | 38 | 38 |  | 47 | Unit-1 under maint.
| Ghorasal GT: Unit-3 |  | Gas | PDB | 1*210 | 210 | 170 | 190 | 188 | 140 | 140 |  |  | On test.
| Ghorasal GT: Unit-4 |  | Gas | PDB | 1*210 | 210 | 180 | 246 | 168 | 180 | 180 |  |  | On test.
| Ghorasal ST: Unit-5 |  | Gas | PDB | 1*210 | 210 | 190 | 190 | 120 | 120 | 120
2 | Ghorasal ST: Unit-7 |  | Gas | PDB | 1*243+1*122 | 365 | 365 | 380 | 300 | 300 | 300
3 | Ghorashal 78MW (MAX) |  | Gas | QRPP | 2*40 | 78 | 78 | 20 | 20 | 20 | 20
4 | Ghorashal (Regent) |  | Gas | IPP | 34*3.35 | 108 | 108 | 12 | 22 | 108 | 108
5 | Haripur GT: Unit-1, 2 |  | Gas | SBU, PDB | 2*32 | 64 | 40 | 0 | 0 | 0 | 0 | 40 |  | Gas shortage
6 | Haripur 412 MW CCPP |  | Gas | EGCB | 1*273+1*139 | 412 | 412 | 345 | 329 | 412 | 412 |  |  | FGMO
7 | Haripur NEPC 110MW |  | HFO | IPP | 8*15 | 110 | 110 | 0 | 55 | 110 | 110
8 | Haripur Power CCPP 360MW |  | Gas | IPP | 1*235+1*125 | 360 | 360 | 350 | 300 | 360 | 360
9 | Meghnaghat CCPP 450MW |  | Gas | IPP | 2*150+1*150 | 450 | 450 | 450 | 450 | 450 | 450
10 | Meghnaghat (IEL) |  | HFO | QRPP | 12*8.9 | 100 | 100 | 0 | 68 | 100 | 100 |  | 0
11 | Meghnaghat CCPP(Summit) |  | Gas | IPP | 2*110+1*110 | 305 | 305 | 265 | 210 | 305 | 305
12 | Madanganj 102MW |  | HFO | QRPP | 6*17 | 102 | 100 | 0 | 13 | 100 | 100
13 | Madanganj-55 MW |  | HFO | (IPP) | 3*17.08+1*11.3 | 55 | 55 | 0 | 42 | 55 | 55
14 | Keraniganj (Powerpac) 100MW |  | HFO | QRPP | 8*13.45 | 100 | 100 | 60 | 38 | 100 | 100
15 | Narshingdi (Doreen) |  | Gas | SIPP, REB | 8*2.90 | 22 | 22 | 16 | 19 | 19 | 19
16 | Siddhirgonj ST 210MW |  | Gas | PDB | 1*210 | 210 | 115 | 0 | 0 | 0 | 0 | 115 |  | Gas shortage
17 | Siddhirgonj GT Unit-1& 2 |  | Gas | EGCB | 2*105 | 210 | 210 | 75 | 0 | 0 | 0 | 120 |  | Gas shortage
18 | Siddhirganj (Desh) |  | HSD | QRPP | 96*1.2 | 100 | 100 | 0 | 0 | 0 | 0 |  |  | Contract expired
19 | Siddhirganj (Dutch Bangla) |  | HFO | QRPP | 12*8.9 | 100 | 100 | 0 | 10 | 100 | 100
20 | Siddhirganj CCPP-335 MW |  | Gas | EGCB | 1*217 | 217 | 217 | 170 | 200 | 217 | 217
0 | Pagla (DPA ) |  | HSD | QRPP | 100*0.5 | 0 | 0 | 0 | 0 | 0 | 0 |  |  | Contract expired
21 | Gagnagar (Orion) |  | HFO | IPP | 12*8.924 | 102 | 102 | 16 | 102 | 102 | 102
22 | Katpotti 51 MW |  | HFO | IPP | 7*7.9 | 51 | 51 | 6 | 43 | 48 | 48
23 | Banco Energy 54MW |  | HFO | IPP | 3*18 | 54 | 54 | 35 | 54 | 54 | 54
24 | Kodda 149MW |  | HFO | BPDB-RPCL | 9*17.06 | 149 | 149 | 32 | 149 | 149 | 149
25 | Northern 55 MW |  | HFO | IPP | 3*19.3 | 55 | 55 | 0 | 56 | 55 | 55
26 | Southern 55MW |  | HFO | IPP | 3*19.3 | 55 | 55 | 17 | 55 | 55 | 55
27 | Bosila 108MW |  | HFO | IPP | 12*8.775+1*3.5 | 108 | 108 | 55 | 56 | 57 | 57 |  | 51 | Engine problem
28 | Summit Power,(Madhabdi+Ashulia) |  | Gas | SIPP,REB | 3*3.67+4*8.73 | 80 | 80 | 47 | 47 | 57 | 57 |  | 23 | Engine problem
29 | Summit Maona |  | Gas | SIPP,REB | 4*8.73 | 33 | 33 | 33 | 33 | 33 | 33
30 | Summit Rupganj |  | Gas | SIPP,REB | 4*8.73 | 33 | 33 | 25 | 25 | 33 | 33
31 | Gazipur (RPCL) |  | HFO | IPP | 6*8.9 | 52 | 52 | 44 | 10 | 50 | 50
32 | Tongi GT |  | Gas | PDB | 1* 105 | 105 | 105 | 30 | 0 | 40 | 40 | 65 |  | Gas shortage
33 | Summit Gazipur -2 |  | HFO | IPP | 18*17.076 | 300 | 300 | 0 | 29 | 200 | 300
34 | APR Energy , Keranigonj |  | HSD | IPP | 256*1.4 | 300 | 300 | 0 | 0 | 200 | 300
35 | Bramhangoan 100 MW (Aggreko) |  | HSD | IPP | 100 | 100 | 100 | 0 | 0 | 100 | 100
36 | Aggreko Aurahati 100MW |  | HSD | IPP | 0.85*23+0.95*91 | 100 | 100 | 0 | 0 | 100 | 100
37 | Summit Gazipur-1 150MW |  | HFO | IPP | 149 | 149 | 149 | 0 | 135 | 149 | 149
| Dhaka area Total |  |  |  |  | 6034 | 5798 | 3147 | 3384 | 4716 | 4916 | 340 | 121
38 | Chattogram ST-1 (Raozan) |  | Gas | PDB | 1*210 | 210 | 180 | 100 | 100 | 0 | 0 |  | 180 | Under maint.
| Chittgong ST-2 (Raozan) |  | Gas | PDB | 1*210 | 210 | 180 | 120 | 120 | 120 | 120 | 60 |  | Gas shortage
39 | Raozan 25 MW (RPCL) |  | HFO | IPP | 3*8.9 | 25 | 25 | 0 | 22 | 25 | 25
40 | Teknaf Solartech 20MW |  | Solar | Teknaf Solartech Energy Ltd. | 20 | 20 | 20 | 19.56 | 0 | 20 | 0
41 | Patenga 50MW |  | HFO | IPP | 8*6.98 | 50 | 50 | 50 | 14 | 30 | 50
42 | Kaptai Hydro: Unit-1,2,3,4, 5 |  | Hydro | PDB | 2*40+3*50 | 230 | 230 | 76 | 80 | 110 | 110 |  | 120 | Low water lavel
43 | Sikalbaha ST 60MW |  | Gas | PDB | 1*60 | 60 | 40 | 0 | 0 | 0 | 0 |  | 40 | Under S/D
44 | Sikalbaha 225MW |  | Gas/HSD | PDB | 1*150+1*175 | 225 | 225 | 204 | 198 | 225 | 225 |  |  | FGMO
45 | Sikalbaha Peaking GT |  | Gas/HSD | PDB | 1*150 | 150 | 150 | 130 | 130 | 150 | 150
46 | Sikalbaha (Energis) |  | HFO | RPP | 4*12.5+2*11.9+1*3+1*1.5 | 51 | 51 | 30 | 41 | 41 | 41 |  | 10 | Engine problem
47 | Hathazari peaking |  | HFO | PDB | 11*8.9 | 98 | 98 | 0 | 75 | 70 | 70
48 | Dohazari Peaking |  | HFO | PDB | 6*17 | 102 | 102 | 0 | 85 | 85 | 85
49 | Juldah (Acorn) |  | HFO | QRPP | 8*13.45 | 100 | 100 | 10 | 100 | 100 | 100 |  | 0 | Engine problem
50 | Juldah 100 MW Unit-3 |  | HFO | IPP | 0 | 100 | 100 | 100 | 100 | 100 | 100
51 | Barabkunda (Regent) |  | Gas | SIPP, PDB | 8*2.90 | 22 | 22 | 19 | 22 | 22 | 22
* | Malancha, Ctg. EPZ (United) |  | Gas |  | 5*8.73+3*9.34 |  | 0 | 3 | 19 | 40 | 40
52 | Chattogram ECPV 108 MW |  | HFO | IPP | 16*7 | 108 | 108 | 32 | 101 | 100 | 100
| Chattogram area Total |  |  |  |  | 1761 | 1681 | 893.56 | 1207 | 1238 | 1238 | 60 | 350
53 | Ashuganj ST: Unit- 3 |  | Gas | APSCL | 1*150 | 150 | 135 | 0 | 0 | 0 | 0 | 135 |  | Gas shortage
| Ashuganj ST: Unit- 4 |  | Gas | APSCL | 1*150 | 150 | 129 | 0 | 0 | 0 | 0 | 129 |  | Gas shortage
| Ashuganj ST: Unit- 5 |  | Gas | APSCL | 1*150 | 150 | 134 | 0 | 0 | 0 | 0 |  | 134 | Gas shortage
54 | Ashuganj CCPP 225 MW |  | Gas | APSCL | 1*142+1*75 | 221 | 221 | 185 | 218 | 0 | 0 |  | 221 | Under maint.
55 | Ashuganj CCPP(North) |  | Gas | APSCL | 1*360 | 360 | 360 | 360 | 300 | 360 | 360
56 | Ashuganj CCPP(South) |  | Gas | APSCL | 1*360 | 360 | 360 | 0 | 240 | 360 | 360
57 | Ashuganj Engines TSK |  | Gas | APSCL | 14*3.968 | 53 | 45 | 40 | 40 | 40 | 40
58 | Ashuganj (Precision) 55MW |  | Gas | RPP | 15*4 | 55 | 55 | 5 | 5 | 5 | 5 | 50 |  | Gas shortage
59 | Ashuganj (United) 53MW |  | Gas | QRPP | 14*4 | 53 | 53 | 5 | 5 | 5 | 5 | 48 |  | Gas Shortage
60 | Ashuganj 195MW Modular |  | Gas | IPP | 20*9.73+1*16 | 195 | 195 | 152 | 128 | 180 | 180
61 | Ashuganj (Midland) 51MW |  | Gas | IPP | 6*9.34 | 51 | 51 | 15 | 45 | 45 | 45 |  | 6 | Engine problem
62 | Midland 150MW |  | HFO | IPP | 23*7.015 | 150 | 150 | 0 | 60 | 150 | 150
63 | B.Baria (Aggreko) 85MW |  | Gas | QRPP | 86*1.10 | 85 | 85 | 0 | 0 | 0 | 0 |  |  | Contract expired
64 | Daudkandi Peaking 52MW |  | HFO | PDB | 6*8.92 | 52 | 52 | 0 | 0 | 0 | 50
65 | Chandpur CCPP |  | Gas | PDB | 1*106+1*57 | 163 | 163 | 50 | 50 | 50 | 50
66 | Chandpur Desh 200MW |  | HFO | IPP | 0 | 200 | 200 | 17 | 200 | 200 | 200
67 | Feni (Doreen) 22MW |  | Gas | SIPP, PDB | 8*2.90 | 22 | 22 | 19 | 21 | 22 | 22
68 | Feni, Mohipal (Doreen) |  | Gas | SIPP, REB | 4*2.90 | 11 | 11 | 11 | 11 | 11 | 11
** | Tripura |  |  | Imported power | 0 | 160 | 160 | 132 | 168 | 132 | 166
69 | Jangalia (Summit) 33MW |  | Gas | SIPP, PDB | 4*8.73 | 33 | 33 | 33 | 33 | 33 | 33
70 | Lakdhanvi 52 MW |  | HFO | IPP | 6*8.92 | 52 | 52 | 0 | 16 | 52 | 52
71 | Summit Cumilla 25MW |  | Gas | SIPP, PDB | 3*3.67+2*6.97 | 25 | 25 | 21 | 20 | 21 | 21
72 | Daudkandi bangla trak |  | HSD | IPP | 154*1.4 | 200 | 200 | 0 | 0 | 100 | 200
| Cumilla Area Total |  |  |  |  | 2951 | 2891 | 1045 | 1560 | 1766 | 1950 | 362 | 361
73 | Mymensingh RPCL 210MW |  | Gas | IPP | 4*35+1*70 | 210 | 202 | 193 | 143 | 162 | 162
74 | Tangail (Doreen) 22MW |  | Gas | SIPP, PDB | 8*2.90 | 22 | 22 | 20 | 20 | 20 | 20
75 | Jamalpur 95MW |  | HFO | IPP | 12*8.924 | 95 | 95 | 0 | 82 | 82 | 82 |  | 13 | Enjgine problem
76 | Sarishabari (Solar) |  | Solar | IPP | 1*3 | 3 | 3 | 2.1 | 0 | 2 | 0
77 | United Mymensingh PPL |  | HFO | IPP | 200 | 200 | 200 | 0 | 183 | 200 | 200
78 | United Jamalpur PPL |  | HFO | IPP | 115 MW | 115 | 115 | 9 | 110 | 112 | 112
| Mymensingh Area Total |  |  |  |  | 645 | 637 | 224.1 | 538 | 578 | 576 | 0 | 13
79 | Fenchugonj CCPP-1 |  | Gas | PDB | 2*32+1*33 | 97 | 70 | 60 | 58 | 60 | 60
80 | Fenchugonj CCPP-2 |  | Gas | PDB | !F71 | 104 | 90 | 20 | 18 | 60 | 60
81 | Kushiara 163 MW CCPP GT |  | Gas | IPP | 1*109+1*54 | 163 | 163 | 163 | 130 | 163 | 163
82 | Shajibazar 330 MW |  | Gas | PDB | 3*110 | 330 | 330 | 290 | 288 | 320 | 320 |  |  | FGMO
83 | Fenchugonj (Barakatullah) 51MW |  | Gas | RPP | 19*2.90 | 51 | 51 | 50 | 52 | 50 | 50
84 | Fenchuganj (EPL) 44MW |  | Gas | RPP | 12*3.3+5*2 | 44 | 44 | 46 | 50 | 44 | 44
85 | Hobiganj 11MW |  | Gas | SIPP, REB | 4*2.90 | 11 | 11 | 5 | 11 | 11 | 11
86 | Shahjibazar GT: Unit- 8, 9 |  | Gas | PDB | 2*35 | 70 | 66 | 63 | 40 | 66 | 66 |  |  | FGMO
87 | Shahjibazar 86MW |  | Gas | RPP | 32*2.90 | 86 | 86 | 85 | 85 | 86 | 86
88 | Shahjibazar (EPL) 50MW |  | Gas | RPP | 27*2.0 | 50 | 50 | 45 | 47 | 46 | 45 |  | 5 | Engine problem
89 | Sylhet GT 150 MW |  | Gas | PDB | 1*142 | 142 | 142 | 104 | 105 | 120 | 120
90 | Sylhet GT 20 MW |  | Gas | PDB | 1*20 | 20 | 20 | 0 | 18 | 20 | 20
91 | Sylhet (EPL) 50MW |  | Gas | RPP | 27*2 | 50 | 50 | 43 | 42 | 46 | 46
92 | Shahjahanulla 25 MW |  | Gas | SIPP, REB | 3*9.34 | 25 | 25 | 0 | 22 | 25 | 25
93 | Summit Bibiana- 2 |  | Gas | IPP | 1*222+1*119 | 341 | 341 | 290 | 260 | 341 | 341 |  |  | FGMO
| Bibiyana-3 285 MW |  | Gas | PDB | 285 MW | 0 | 0 | 0 | 0 | 0 | 0 |  |  | On test
94 | Sylhet (Desh) 10MW |  | Gas | RPP | 6*1.95 | 10 | 10 | 0 | 10 | 10 | 10
| Sylhet Area Total |  |  |  |  | 1594 | 1549 | 1264 | 1236 | 1468 | 1467 | 0 | 5
95 | Bheramara GT-1,2,3 |  | HSD | PDB | 3*20 | 60 | 46 | 0 | 0 | 0 | 46
** | Bheramara (HVDC ) |  | 0 | Imported power | 2*500 | 1000 | 1000 | 837 | 940 | 865 | 963
| Khulna (KPCL-1 & 3) |  | HFO | IPP | 19*6.5 | 0 | 0 | 0 | 0 | 0 | 0 |  |  | Contract expired
96 | Khulna (KPCL-2) |  | HFO | QRPP | 7*17 | 115 | 115 | 0 | 115 | 115 | 115
97 | Faridpur Peaking |  | HFO | PDB | 8*6.89 | 54 | 54 | 0 | 38 | 38 | 38
98 | Khulna CCPP 225MW |  | HSD | NWPGCL | 1*150+1*75 | 230 | 230 | 0 | 0 | 0 | 0 |  |  | Reserve
99 | Gopalganj Peaking |  | HFO | PDB | 16*6.98 | 109 | 109 | 0 | 60 | 0 | 80
100 | Bheramara 360 MW |  | Gas | NWPGCL | 1*278+1*132 | 410 | 410 | 0 | 0 | 0 | 0 |  | 410 | Under maint.
101 | Noapara (KZA) 40MW |  | HFO | QRPP | 5*8.5 | 40 | 40 | 0 | 40 | 40 | 40
0 | Khulna (Aggreeco) 55MW |  | HSD | QRPP | 71*0.85 | 0 | 0 | 0 | 0 | 0 | 0 |  |  | Contract Expired
102 | Bangla Trak Noapara |  | HSD | IPP | 70*1.4 | 100 | 100 | 0 | 94 | 100 | 100
103 | Labon Chora 105 MW |  | HFO | IPP | 6*18.445 | 105 | 105 | 70 | 105 | 105 | 105
| Madhumati Power Plant |  | HFO | IPP | 100 MW | 0 | 0 | 108 | 108 | 108 | 108
| Khulna Area Total |  |  |  |  | 2223 | 2209 | 1015 | 1500 | 1371 | 1595 | 0 | 410
104 | Summit Barisal 110 MW |  | HFO | IPP | 7*17.076 | 110 | 110 | 0 | 110 | 110 | 110
105 | Barisal GT: Unit-1, 2 |  | HSD | PDB | 2*20 | 40 | 30 | 0 | 0 | 0 | 26
106 | Bhola (Venture) 33MW |  | Gas | RPP | 1*34.50 | 33 | 33 | 17 | 34 | 33 | 33
107 | Bhola CCPP 194MW |  | Gas | PDB | 2*63+1*68 | 194 | 194 | 120 | 120 | 75 | 150
108 | Bhola Aggreko 95MW |  | Gas | QRPP | 96*1.10 | 95 | 95 | 2 | 98 | 95 | 95
| Barisal Area Total |  |  |  |  | 472 | 462 | 139 | 362 | 313 | 414 | 0 | 0
109 | Baghabari GT 71MW |  | Gas | PDB | 1*71 | 71 | 71 | 60 | 55 | 60 | 60
| Baghabari GT 100MW |  | Gas | PDB | 1*100 | 100 | 100 | 50 | 80 | 0 | 0 |  | 100 | Transformer problem
110 | Baghabari Peaking 50MW |  | HFO | PDB | 6*8.9 | 52 | 52 | 0 | 50 | 0 | 50
111 | Bera Peaking |  | HFO | PDB | 9*8.29 | 71 | 71 | 0 | 0 | 0 | 54
112 | Amnura 50MW |  | HFO | QRPP | 7*7.79 | 50 | 50 | 24 | 35 | 35 | 35 |  | 15 | Engine problem
113 | Katakhali (Northern) |  | HFO | QRPP | 6*8.9 | 50 | 50 | 8 | 8 | 50 | 50
114 | Katakhali Peaking |  | HFO | PDB | 6*8.7 | 50 | 50 | 0 | 0 | 0 | 40
115 | Sirajgonj Unit-1 225MW |  | Gas/HSD | NWPGCL | 1*150+1*75 | 210 | 210 | 197 | 190 | 200 | 200 |  |  | FGMO
116 | Sirajgonj Unit-2 225MW |  | Gas/HSD | NWPGCL | 1*150+1*75 | 220 | 220 | 201 | 186 | 225 | 225 |  |  | FGMO
117 | Sirajgonj Unit-3 225MW |  | Gas/HSD | NWPGCL | 1*141 | 220 | 220 | 198 | 183 | 200 | 200 |  |  | FGMO
118 | Sirajgonj Unit-4 414 MW(Gas) |  | Gas | SNWPGCL | 1*282 | 282 | 282 | 0 | 0 |  | 0 |  |  | ON test
119 | Santahar Peaking |  | HFO | PDB | 6*8.7 | 50 | 50 | 0 | 30 | 0 | 36
120 | Bogra (GBB) |  | Gas | RPP | 6*4 | 22 | 22 | 22 | 22 | 22 | 22
121 | Bogra (EPL) |  | Gas | RPP | 5*3.3+5*2 | 20 | 10 | 17 | 17 | 17 | 17
122 | Ullapara (Summit) |  | Gas | SIPP, REB | 4*2.90 | 11 | 11 | 11 | 11 | 11 | 11
123 | Rajlanka 52 MW |  | HFO | IPP | 52 | 52 | 52 | 8 | 43 | 43 | 43
124 | Chapainawabganj-100 MW |  | HFO | PDB | 104 | 104 | 104 | 0 | 100 | 100 | 100
125 | Paramount Baghabari |  | HSD | IPP | 200 MW | 200 | 200 | 0 | 0 | 0 | 0 |  |  | Reserve
126 | Confidence CPBL-2 |  | HFO | IPP | 113 MW | 113 | 113 | 0 | 108 | 113 | 113 |  |  | On test
| Rajshahi Area Total |  |  |  |  | 1948 | 1938 | 796 | 1118 | 1076 | 1256 | 0 | 115
127 | Barapukuria Unit-1 |  | Coal | PDB | 1*125 | 125 | 85 | 0 | 0 | 0 | 0 |  | 85 | Under overhauling
| Barapukuria Unit-2 |  | Coal | PDB | 1*125 | 125 | 85 | 68 | 67 | 71 | 71
128 | Barapukuria Unit-3 |  | Coal | PDB | 1*275 | 274 | 274 | 184 | 184 | 184 | 184 | 90
129 | Rangpur GT |  | HSD | PDB | 1*20 | 20 | 20 | 0 | 17 | 0 | 17
130 | Saidpur GT |  | HSD | PDB | 1*20 | 20 | 20 | 0 | 17 | 0 | 18
| Rangpur Area Total |  |  |  |  | 564 | 484 | 252 | 285 | 255 | 290 | 90 | 85
| Total |  |  |  |  | 18192 | 17649 | 8775.66 | 11190 | 12781 | 13702 | 852 | 1460
| Usable load at Substation end after deducting Auxiliary use & Transmission loss | [6 empty] | 8295.7043 | 10578 | 12081.9855 | 12952.6145
A. |  | 2019-04-15 | (Yesterday) |  |  |  |  | Monday
1 | Highest Generation : |  |  | 11190 | MW at | 20:00 | hrs | 11 Evening Peak Hour : | [5 empty] | 20:00 | hrs.
2 | Minimum Generation : |  |  | 7242.5 | MW at | 7:00 | hrs | 12 Max. Demand (Generation end) at evening peak hour : | [5 empty] | 11190 | MW
3 | Day peak Generation : |  |  | 8775.66 | MW at | 12:00 | hrs | 13 Max. Demand (Substation end) at evening peak hour : | [5 empty] | 10578 | MW
4 | Evening peak Generation : |  |  | 11190 | MW at | 20:00 | hrs | 14 Load Shed (Substation end) at evening peak hour : | [5 empty] | 0 | MW
5 | Total Energy Generation : |  | 218.3383 | MKWHr | By Solar | 0.14559 | MKWHr | 15. Area wise Demand (S/S end), Supply (S/S end) & | [5 empty] | 16 Hourly Load Shed during
| By Gas: | 150.3279 | MKWHr |  | By Oil: | 37.1319 | MKWHr | Load Shed (S/S end) at Evening peak hour in MW : | [5 empty] | Evening Peak hours :
| By Coal: | 6.1383 | MKWHr |  | By Hydro: | 1.7513 | MKWHr | Area | Demand | Supply |  | Loadshed |  | Time |  | Loadshed
6 | Generation Shortfall : |  | For Fuel Limitation = |  |  | 852 | MW | Dhaka | 3985 | 3985 |  | 0
|  |  | For Plants S/D or M/C prob = |  |  | 1460 | MW | Chittagong | 1103 | 1103 |  | 0 |  | 18:00 |  | 0
|  |  | Total = |  |  | 2312 | MW | Khulna | 1339 | 1339 |  | 0 |  | 18:30 |  | 0
7 | Total Gas Supplied : |  |  | 1344.29 | MMCFD |  |  | Rajshahi | 1120 | 1120 |  | 0 |  | 19:00 |  | 0
8 | Fuel Cost : | i) Gas : | Taka | 108686902.78 | ii) Oil : | Taka | 276190241.54 | Comilla | 1020 | 1020 |  | 0 |  | 19:30 |  | 0
|  | iii) Coal : | Taka | 27309340.89 | Total | Taka | 412186485.21 | Mymensingh | 778 | 778 |  | 0 |  | 20:00 |  | 0
9 | Power flow through E-W Interconnectors : |  |  |  | i) Energy | 5.513 | MKWHr. | Sylhet | 314 | 314 |  | 0 |  | 21:00 |  | 0
| ii) During Peak Demand : |  |  | -440 | MW (E to W) at | 20:00 | hrs | Barisal | 276 | 276 |  | 0 |  | 22:00 |  | 0
| iii) Maximum : |  |  | -772 | MW at | 1:00 | hrs | Rangpur | 643 | 643 |  | 0 |  | 23:00 |  | 0
10 | Maximum Temperature in Dhaka was |  |  |  | 34.1° C |  |  | Total | 10578 | 10578 |  | 0
B. |  | 2019-04-16 | (Today) |  |  |  | Tuesday |  |  | Probable max. temperature in Dhaka |  |  | 37.3° C
Forecast
1 | Maximum Demand* Evening (Generation end) |  |  |  | 11300 | MW |  | 6 Total Load Shed forecast (Substation end) : |  |  |  |  | 0 | MW
2 | Maximum Generation (Generation end) |  |  |  | 13702 | MW |  | 7 Area wise Load Shed forecast (Substation end) :
3 | Maximum Demand* Day (Generation end) |  |  |  | 9100 | MW
4 | Reserve(Generation end) |  |  |  | 2402 | MW |  | Dhaka | Chittagong | Khulna | Rajshahi | Comilla | Mymensingh | Sylhet | Barisal | Rangpur
5 | Total Energy Generation |  |  |  | 220.4846 | MKWHr |  | MW | MW | MW | MW | MW | MW | MW | MW | MW
6 | Actual Minimum Generation up to 8:00 hrs. |  |  |  | 7977.2 | MW at | 7:00 | 0 | 0 | 0 | 0 | 0 | 0 | 0 | 0 | 0
* Import Through HVDC C/B Interconnector : |  |  |  |  | i) Energy | 19.5149 | MKWHr. | ii) HVDC Flow at Peak Time |  | 940 | MW at | 20:00 | hrs.
* Import Through Comilla C/B Interconnector : |  |  |  |  | i) Energy | 3.3283 | MKWHr. | iii) Maximum HVDC Flow : |  | 943 | MW at | 21:00 | hrs.
*Cost for HVDC, Tripura & Solar energy is not usually included in the total fuel cost.
Water Level of Kaptai Lake at 06:00 hr (ft): |  |  |  |  | (a) Yesterday : | 82.91 |  | (b) Today: | 82.64 |  | (c) Rule Curve: |  | 85
.
|  |  |  | Sub Divisional Engineer | [6 empty] | Executive Engineer
|  |  |  | Network Operation Division | [6 empty] | Network Operation Division

## YesterdayGen
2019-04-15
Plant Name | Ghorasal ST: Unit-1,2 | Ghorasal GT: Unit-3 | Ghorasal GT: Unit-4 | Ghorasal ST: Unit-5 | Ghorasal ST: Unit-7 | Ghorashal (Regent) | Ghorashal 78MW (MAX) | Haripur 412 MW CCPP | Haripur Power CCPP 360MW | Haripur NEPC 110MW | Haripur GT: Unit-1, 2 | Meghnaghat CCPP 450MW | Meghnaghat CCPP(Summit) | Meghnaghat (IEL) | Madanganj 102MW | Madanganj-55 MW | Siddhirganj CCPP-335 MW | Siddhirgonj ST 210MW | Siddhirgonj GT Unit-1& 2 | Siddhirganj (Desh) | Siddhirganj (Dutch Bangla) | Gagnagar (Orion) | Kodda 149MW | Keraniganj (Powerpac) 100MW | Bosila 108MW | Pagla (DPA ) | Katpotti 51 MW | Banco Energy 54MW | Northern 55 MW | Southern 55MW | Narshingdi (Doreen) | Summit Ashulia | Summit Madhabdi | Summit Maona | Summit Rupganj | Gazipur (RPCL) | Tongi GT | Kaptai Unit-1, 2 & 3 | Kaptai Unit-4 & 5 | Chattogram ST-1 (Raozan) | Chittgong ST-2 (Raozan) | Raozan 25 MW (RPCL) | Sikalbaha 225MW (Gas) | Sikalbaha 225MW (Oil) | Sikalbaha GT 150MW (Gas) | Sikalbaha GT 150MW (Oil) | Sikalbaha ST 60MW | Sikalbaha (Energis) | Hathazari peaking | Dohazari Peaking | Juldah (Acorn) | Chattogram ECPV 108 MW | Patenga 50MW | Barabkunda (Regent) | Malancha, Ctg. EPZ (United) | Ashuganj ST: Unit- 3 | Ashuganj ST: Unit- 4 | Ashuganj ST: Unit- 5 | Ashuganj CCPP(North) | Ashuganj CCPP(South) | Ashuganj CCPP 225 MW | Ashuganj 195MW Modular | Chandpur CCPP | Ashuganj Engines TSK | Ashuganj (Precision) 55MW | Ashuganj (United) 53MW | Ashuganj (Midland) 51MW | B.Baria (Aggreko) 85MW | Daudkandi Peaking 52MW | Lakdhanvi 52 MW | Feni (Doreen) 22MW | Feni, Mohipal (Doreen) | Jangalia (Summit) 33MW | Summit Cumilla 25MW | Tripura | Mymensingh RPCL 210MW | Jamalpur 95MW | Tangail (Doreen) 22MW | Sarishabari (Solar) | Fenchugonj CCPP-1 | Fenchugonj CCPP-2 | Fenchugonj (Barakatullah) 51MW | Fenchuganj (EPL) 44MW | Kushiara 163 MW CCPP GT | Shajibazar 330 MW | Shahjibazar GT: Unit- 8, 9 | Shahjibazar 86MW | Shahjibazar (EPL) 50MW | Sylhet GT 150 MW | Sylhet GT 20 MW | Sylhet (EPL) 50MW | Sylhet (Desh) 10MW | Summit Bibiana- 2 | Shahjahanulla 25 MW | Hobiganj 11MW | Daudkandi bangla trak | Summit Gazipur -2 | APR Energy , Keranigonj | Bramhangoan 100 MW (Aggreko) | United Mymensingh PPL | Aggreko Aurahati 100MW | Summit Gazipur-1 150MW | Teknaf Solartech 20MW | Juldah 100 MW Unit-3 | Chandpur Desh 200MW | Midland 150MW | Bibiyana-3 285 MW | United Jamalpur PPL | EasternBlank | Bheramara (HVDC ) | Bheramara GT-1,2,3 | Bheramara 360 MW | Khulna (KPCL-1 & 3) | Khulna (KPCL-2) | Khulna CCPP 225MW | Khulna 60MW | Khulna (Aggreeco) 55MW | Faridpur Peaking | Gopalganj Peaking | Noapara (KZA) 40MW | Bhola CCPP 194MW | Bhola (Venture) 33MW | Summit Barisal 110 MW | Barisal GT: Unit-1, 2 | Baghabari GT 100MW | Baghabari GT 71MW | Baghabari Peaking 50MW | Bera Peaking | Chapainawabganj-100 MW | Amnura 50MW | Katakhali (Northern) | Katakhali Peaking | Rajlanka 52 MW | Santahar Peaking | Bogra (GBB) | Bogra (EPL) | Ullapara (Summit) | Barapukuria Unit-1 | Barapukuria Unit-2 | Barapukuria Unit-3 | Rangpur GT | Saidpur GT | Sirajgonj Unit-1 225MW (Gas) | Sirajgonj Unit-1 225MW (Oil) | Sirajgonj Unit-2 225MW (Gas) | Sirajgonj Unit-2 225MW (Oil) | Bhola Aggreko 95MW | Bangla Trak Noapara | Sirajgonj Unit-3 225 MW(Gas) | Sirajgonj Unit-3 225 MW(Oil) | Sirajgonj Unit-4 414 MW(Gas) | Labon Chora 105 MW | Paramount Baghabari | Confidence CPBL-2 | Madhumati Power Plant | WesternBlank | Eastern Grid Total | Western Grid Total | Total (MW) | Gas (Public) | HVDC | Gas (Private) | Oil (Private) | Coal | Hydro | Oil (Public) | Tripura | Solar | Shortage | Water Level
1:00 | 38 | 135 | 245 | 190 | 340 | 108 | 20 | 326 | 314 | 0 | 0 | 400 | 265 | 0 | 0 | 0 | 222 | 0 | 131 | 0 | 0 | 0 | 0 | 0 | 24 | 0 | 6 | 35 | 18 | 35 | 19 | 25 | 29 | 33 | 22 | 25 | 40 | 80 | 0 | 100 | 120 | 8 | 202 | 0 | 101 | 0 | 0 | 41 | 0 | 17 | 10 | 12 | 50 | 19 | 41 | 0 | 0 | 0 | 300 | 300 | 187 | 55 | 50 | 35 | 10 | 5 | 5 | 0 | 0 | 0 | 19 | 11 | 33 | 21 | 138 | 206 | 68 | 20 | 0 | 60 | 52 | 50 | 50 | 130 | 287 | 51 | 85 | 47 | 69 | 0 | 28 | 10 | 260 | 24 | 11 | 0 | 0 | 0 | 0 | 7 | 0 | 0 | 0 | 100 | 106 | 0 | 0 | 111 |  | 705 | 0 | 0 | 0 | 49 | 0 | 0 | 0 | 26 | 0 | 40 | 120 | 22 | 32 | 0 | 0 | 60 | 0 | 0 | 50 | 12 | 0 | 0 | 25 | 0 | 22 | 17 | 8 | 0 | 69 | 184 | 0 | 0 | 155 | 0 | 146 | 0 | 95 | 0 | 151 | 0 | 0 | 70 | 0 | 0 | 109 |  | 6847 | 2167 | 9014 | 4713 | 705 | 1774 | 1258 | 253 | 80 | 93 | 138 | 0 | 0 | 82.99
2:00 | 38 | 135 | 245 | 190 | 340 | 107 | 20 | 326 | 314 | 0 | 0 | 400 | 260 | 0 | 0 | 0 | 222 | 0 | 131 | 0 | 0 | 0 | 0 | 0 | 0 | 0 | 6 | 17 | 18 | 17 | 19 | 25 | 29 | 33 | 22 | 8 | 40 | 80 | 0 | 100 | 120 | 8 | 203 | 0 | 85 | 0 | 0 | 41 | 0 | 0 | 10 | 12 | 50 | 19 | 41 | 0 | 0 | 0 | 250 | 270 | 183 | 55 | 50 | 35 | 10 | 5 | 5 | 0 | 0 | 0 | 19 | 11 | 33 | 21 | 134 | 206 | 47 | 20 | 0 | 58 | 52 | 50 | 50 | 130 | 286 | 40 | 85 | 47 | 70 | 0 | 28 | 10 | 265 | 24 | 11 | 0 | 0 | 0 | 0 | 0 | 0 | 0 | 0 | 100 | 70 | 0 | 0 | 111 |  | 705 | 0 | 0 | 0 | 49 | 0 | 0 | 0 | 26 | 0 | 16 | 120 | 27 | 32 | 0 | 0 | 60 | 0 | 0 | 25 | 12 | 0 | 0 | 8 | 0 | 22 | 17 | 8 | 0 | 69 | 184 | 0 | 0 | 156 | 0 | 146 | 0 | 97 | 0 | 151 | 0 | 0 | 70 | 0 | 0 | 108 |  | 6572 | 2108 | 8680 | 4602 | 705 | 1785 | 1070 | 253 | 80 | 51 | 134 | 0 | 0 | 82.97
3:00 | 38 | 135 | 245 | 190 | 340 | 107 | 20 | 326 | 314 | 0 | 0 | 400 | 260 | 0 | 0 | 0 | 180 | 0 | 131 | 0 | 0 | 0 | 0 | 0 | 0 | 0 | 6 | 17 | 18 | 17 | 19 | 25 | 29 | 33 | 22 | 0 | 35 | 80 | 0 | 100 | 120 | 0 | 202 | 0 | 81 | 0 | 0 | 41 | 0 | 0 | 10 | 12 | 26 | 19 | 41 | 0 | 0 | 0 | 250 | 270 | 182 | 53 | 50 | 35 | 10 | 5 | 5 | 0 | 0 | 0 | 19 | 11 | 33 | 21 | 128 | 209 | 46 | 20 | 0 | 58 | 52 | 50 | 50 | 130 | 286 | 51 | 85 | 47 | 70 | 0 | 28 | 10 | 270 | 16 | 11 | 0 | 0 | 0 | 0 | 0 | 0 | 0 | 0 | 100 | 70 | 0 | 0 | 111 |  | 705 | 0 | 0 | 0 | 16 | 0 | 0 | 0 | 26 | 0 | 8 | 120 | 27 | 16 | 0 | 0 | 60 | 0 | 0 | 0 | 12 | 0 | 0 | 8 | 0 | 22 | 17 | 8 | 0 | 71 | 184 | 0 | 0 | 155 | 0 | 146 | 0 | 96 | 0 | 152 | 0 | 0 | 70 | 0 | 0 | 108 |  | 6481 | 2027 | 8508 | 4555 | 705 | 1787 | 972 | 255 | 80 | 26 | 128 | 0 | 0 | 82.95
4:00 | 38 | 65 | 245 | 190 | 340 | 108 | 20 | 328 | 314 | 0 | 0 | 400 | 260 | 0 | 0 | 0 | 180 | 0 | 102 | 0 | 0 | 0 | 0 | 0 | 0 | 0 | 6 | 17 | 18 | 17 | 19 | 25 | 29 | 33 | 22 | 0 | 30 | 80 | 0 | 100 | 120 | 0 | 203 | 0 | 78 | 0 | 0 | 41 | 0 | 0 | 10 | 12 | 26 | 19 | 42 | 0 | 0 | 0 | 250 | 250 | 182 | 53 | 50 | 35 | 10 | 5 | 5 | 0 | 0 | 0 | 19 | 11 | 8 | 21 | 122 | 208 | 8 | 20 | 0 | 60 | 52 | 50 | 50 | 100 | 289 | 40 | 85 | 47 | 70 | 0 | 28 | 10 | 260 | 24 | 11 | 0 | 0 | 0 | 0 | 0 | 0 | 0 | 0 | 70 | 52 | 0 | 0 | 81 |  | 705 | 0 | 0 | 0 | 0 | 0 | 0 | 0 | 26 | 0 | 0 | 120 | 26 | 16 | 0 | 0 | 60 | 0 | 0 | 0 | 12 | 0 | 0 | 8 | 0 | 22 | 17 | 8 | 0 | 70 | 184 | 0 | 0 | 155 | 0 | 146 | 0 | 96 | 0 | 152 | 0 | 0 | 53 | 0 | 0 | 108 |  | 6173 | 1984 | 8157 | 4407 | 705 | 1748 | 815 | 254 | 80 | 26 | 122 | 0 | 0 | 82.93
5:00 | 38 | 64 | 200 | 190 | 340 | 52 | 20 | 328 | 283 | 0 | 0 | 370 | 260 | 0 | 0 | 0 | 150 | 0 | 100 | 0 | 0 | 0 | 0 | 0 | 0 | 0 | 6 | 17 | 18 | 17 | 19 | 25 | 29 | 33 | 22 | 0 | 30 | 80 | 0 | 100 | 120 | 0 | 202 | 0 | 73 | 0 | 0 | 41 | 0 | 0 | 10 | 12 | 12 | 19 | 42 | 0 | 0 | 0 | 250 | 250 | 182 | 53 | 50 | 35 | 10 | 5 | 5 | 0 | 0 | 0 | 19 | 11 | 8 | 21 | 114 | 208 | 8 | 20 | 0 | 58 | 52 | 50 | 50 | 100 | 286 | 40 | 50 | 47 | 70 | 0 | 28 | 10 | 260 | 24 | 11 | 0 | 0 | 0 | 0 | 0 | 0 | 0 | 0 | 50 | 17 | 0 | 0 | 49 |  | 705 | 0 | 0 | 0 | 0 | 0 | 0 | 0 | 20 | 0 | 0 | 120 | 27 | 16 | 0 | 0 | 60 | 0 | 0 | 0 | 12 | 0 | 0 | 8 | 0 | 22 | 17 | 8 | 0 | 70 | 184 | 0 | 0 | 159 | 0 | 150 | 0 | 96 | 0 | 155 | 0 | 0 | 53 | 0 | 0 | 108 |  | 5823 | 1990 | 7813 | 4329 | 705 | 1597 | 714 | 254 | 80 | 20 | 114 | 0 | 0 | 82.92
6:00 | 38 | 44 | 150 | 190 | 300 | 13 | 20 | 326 | 284 | 0 | 0 | 350 | 250 | 0 | 0 | 0 | 150 | 0 | 100 | 0 | 0 | 0 | 0 | 0 | 0 | 0 | 6 | 17 | 18 | 17 | 19 | 25 | 29 | 33 | 22 | 0 | 30 | 80 | 0 | 100 | 120 | 0 | 202 | 0 | 60 | 0 | 0 | 16 | 0 | 0 | 10 | 12 | 12 | 19 | 42 | 0 | 0 | 0 | 250 | 250 | 182 | 55 | 50 | 35 | 10 | 5 | 5 | 0 | 0 | 0 | 19 | 11 | 8 | 21 | 106 | 207 | 8 | 20 | 0 | 58 | 52 | 50 | 50 | 100 | 286 | 51 | 10 | 46 | 70 | 0 | 28 | 10 | 250 | 24 | 11 | 0 | 0 | 0 | 0 | 0 | 0 | 0 | 1 | 20 | 17 | 0 | 0 | 29 |  | 711 | 0 | 0 | 0 | 0 | 0 | 0 | 0 | 20 | 0 | 0 | 120 | 24 | 0 | 0 | 0 | 60 | 0 | 0 | 0 | 12 | 0 | 0 | 8 | 0 | 22 | 17 | 8 | 0 | 69 | 184 | 0 | 0 | 156 | 0 | 147 | 0 | 63 | 0 | 152 | 0 | 0 | 35 | 0 | 0 | 109 |  | 5509 | 1917 | 7426 | 4205 | 711 | 1454 | 596 | 253 | 80 | 20 | 106 | 1 | 0 | 82.91
7:00 | 38 | 44 | 150 | 190 | 250 | 13 | 20 | 325 | 284 | 0 | 0 | 350 | 250 | 0 | 0 | 0 | 150 | 0 | 100 | 0 | 0 | 0 | 0 | 0 | 0 | 0 | 6 | 17 | 18 | 17 | 19 | 25 | 29 | 33 | 22 | 0 | 30 | 80 | 0 | 100 | 120 | 0 | 202 | 0 | 60 | 0 | 0 | 16 | 0 | 0 | 10 | 12 | 12 | 19 | 28 | 0 | 0 | 0 | 250 | 250 | 181 | 55 | 50 | 35 | 10 | 5 | 5 | 0 | 0 | 0 | 19 | 11 | 8 | 21 | 96 | 170 | 8 | 20 | 0 | 58 | 52 | 11 | 10 | 100 | 289 | 40 | 10 | 10 | 70 | 0 | 29 | 10 | 250 | 24 | 11 | 0 | 0 | 0 | 0 | 0 | 0 | 0 | 3.5 | 20 | 17 | 0 | 0 | 9 |  | 853 | 0 | 0 | 0 | 0 | 0 | 0 | 0 | 0 | 0 | 0 | 120 | 22 | 0 | 0 | 0 | 60 | 0 | 0 | 0 | 0 | 0 | 0 | 8 | 0 | 22 | 17 | 11 | 0 | 70 | 185 | 0 | 0 | 154 | 0 | 135 | 0 | 34 | 0 | 151 | 0 | 0 | 35 | 0 | 0 | 109 |  | 5256.5 | 1986 | 7242.5 | 4096 | 853 | 1295 | 564 | 255 | 80 | 0 | 96 | 3.5 | 0 | 82.9
8:00 | 38 | 44 | 150 | 190 | 250 | 12 | 20 | 326 | 283 | 0 | 0 | 350 | 270 | 0 | 0 | 0 | 150 | 0 | 100 | 0 | 0 | 0 | 0 | 0 | 0 | 0 | 6 | 17 | 18 | 17 | 16 | 25 | 29 | 33 | 22 | 5 | 30 | 80 | 0 | 100 | 120 | 0 | 204 | 0 | 60 | 0 | 0 | 16 | 0 | 0 | 10 | 12 | 12 | 19 | 10 | 0 | 0 | 0 | 250 | 250 | 187 | 55 | 50 | 33 | 10 | 5 | 5 | 0 | 0 | 0 | 19 | 11 | 8 | 21 | 96 | 147 | 0 | 20 | 0.8 | 60 | 52 | 11 | 10 | 100 | 306 | 64 | 10 | 10 | 70 | 0 | 43 | 10 | 260 | 17 | 11 | 0 | 0 | 0 | 0 | 0 | 0 | 0 | 7.56 | 20 | 17 | 0 | 0 | 9 |  | 853 | 0 | 0 | 0 | 0 | 0 | 0 | 0 | 0 | 0 | 0 | 120 | 15 | 0 | 0 | 0 | 60 | 0 | 0 | 0 | 0 | 0 | 0 | 8 | 0 | 22 | 17 | 11 | 0 | 70 | 184 | 0 | 0 | 155 | 0 | 152 | 0 | 32 | 0 | 151 | 0 | 0 | 35 | 0 | 0 | 108 |  | 5299.36 | 1993 | 7292.36 | 4131 | 853 | 1290 | 580 | 254 | 80 | 0 | 96 | 8.36 | 0 | 83.24
9:00 | 38 | 44 | 150 | 190 | 250 | 13 | 20 | 340 | 301 | 0 | 0 | 350 | 270 | 0 | 0 | 0 | 150 | 0 | 127 | 0 | 0 | 0 | 32 | 0 | 0 | 0 | 6 | 35 | 18 | 17 | 16 | 25 | 29 | 33 | 22 | 35 | 30 | 80 | 0 | 100 | 120 | 0 | 204 | 0 | 118 | 0 | 0 | 20 | 0 | 0 | 10 | 20 | 22 | 19 | 5 | 0 | 0 | 0 | 250 | 250 | 182 | 55 | 50 | 37 | 10 | 5 | 5 | 0 | 0 | 0 | 19 | 0 | 8 | 18 | 104 | 210 | 0 | 20 | 0.5 | 45 | 52 | 11 | 10 | 130 | 290 | 67 | 10 | 10 | 86 | 0 | 43 | 0 | 290 | 0 | 0 | 0 | 0 | 0 | 0 | 0 | 0 | 0 | 16.15 | 100 | 17 | 0 | 0 | 9 |  | 854 | 0 | 0 | 0 | 0 | 0 | 0 | 0 | 0 | 0 | 0 | 120 | 21 | 0 | 0 | 0 | 60 | 0 | 0 | 0 | 0 | 0 | 0 | 8 | 0 | 22 | 17 | 11 | 0 | 70 | 184 | 0 | 0 | 169 | 0 | 169 | 0 | 11 | 0 | 164 | 0 | 0 | 35 | 0 | 0 | 108 |  | 5668.65 | 2023 | 7691.65 | 4282 | 854 | 1339 | 730 | 254 | 80 | 32 | 104 | 16.65 | 0 | 83.23
10:00 | 38 | 124 | 150 | 190 | 250 | 13 | 20 | 352 | 322 | 0 | 0 | 350 | 280 | 0 | 0 | 0 | 220 | 0 | 120 | 0 | 0 | 2 | 32 | 12 | 28 | 0 | 6 | 35 | 18 | 17 | 0 | 25 | 29 | 33 | 22 | 46 | 30 | 80 | 0 | 100 | 120 | 0 | 205 | 0 | 120 | 0 | 0 | 27 | 0 | 0 | 10 | 32 | 50 | 19 | 6 | 0 | 0 | 0 | 250 | 250 | 194 | 55 | 50 | 37 | 10 | 5 | 5 | 0 | 0 | 0 | 19 | 0 | 8 | 18 | 124 | 206 | 0 | 20 | 0.9 | 45 | 52 | 11 | 10 | 130 | 286 | 62 | 10 | 10 | 92 | 0 | 42 | 10 | 295 | 8 | 3 | 0 | 0 | 0 | 0 | 0 | 0 | 0 | 13.76 | 100 | 17 | 0 | 0 | 9 |  | 838 | 0 | 0 | 0 | 0 | 0 | 0 | 0 | 0 | 0 | 0 | 100 | 20 | 0 | 0 | 0 | 60 | 0 | 0 | 0 | 0 | 0 | 0 | 8 | 0 | 22 | 17 | 11 | 0 | 72 | 184 | 0 | 0 | 189 | 0 | 185 | 0 | 0 | 0 | 180 | 0 | 0 | 35 | 0 | 0 | 108 |  | 5990.66 | 2029 | 8019.66 | 4472 | 838 | 1363 | 840 | 256 | 80 | 32 | 124 | 14.66 | 0 | 83.22
11:00 | 38 | 124 | 150 | 190 | 300 | 13 | 20 | 348 | 349 | 0 | 0 | 380 | 275 | 0 | 0 | 0 | 220 | 0 | 74 | 0 | 0 | 7 | 32 | 43 | 45 | 0 | 6 | 35 | 18 | 17 | 16 | 25 | 22 | 33 | 25 | 48 | 30 | 76 | 0 | 100 | 120 | 0 | 211 | 0 | 133 | 0 | 0 | 27 | 0 | 0 | 10 | 32 | 50 | 19 | 4 | 0 | 0 | 0 | 250 | 250 | 198 | 103 | 50 | 37 | 5 | 5 | 5 | 0 | 0 | 0 | 19 | 5 | 8 | 20 | 132 | 207 | 0 | 20 | 0 | 60 | 52 | 11 | 13 | 130 | 290 | 62 | 10 | 10 | 114 | 0 | 42 | 10 | 295 | 14 | 5 | 0 | 0 | 0 | 0 | 0 | 0 | 0 | 15.93 | 100 | 17 | 0 | 0 | 9 |  | 837 | 0 | 0 | 0 | 0 | 0 | 0 | 0 | 0 | 0 | 0 | 100 | 20 | 0 | 0 | 0 | 60 | 0 | 0 | 0 | 0 | 0 | 0 | 8 | 0 | 22 | 17 | 11 | 0 | 70 | 184 | 0 | 0 | 198 | 0 | 202 | 0 | 0 | 0 | 208 | 0 | 0 | 35 | 0 | 0 | 108 |  | 6238.93 | 2080 | 8318.93 | 4618 | 837 | 1464 | 890 | 254 | 76 | 32 | 132 | 15.93 | 0 | 83.21
12:00 | 38 | 190 | 246 | 190 | 380 | 12 | 20 | 345 | 350 | 0 | 0 | 450 | 265 | 0 | 0 | 0 | 170 | 0 | 75 | 0 | 0 | 16 | 32 | 60 | 55 | 0 | 6 | 35 | 0 | 17 | 16 | 25 | 22 | 33 | 25 | 44 | 30 | 76 | 0 | 100 | 120 | 0 | 204 | 0 | 130 | 0 | 0 | 30 | 0 | 0 | 10 | 32 | 50 | 19 | 3 | 0 | 0 | 0 | 360 | 0 | 185 | 152 | 50 | 40 | 5 | 5 | 15 | 0 | 0 | 0 | 19 | 11 | 33 | 21 | 132 | 193 | 0 | 20 | 2.1 | 60 | 20 | 50 | 46 | 163 | 290 | 63 | 85 | 45 | 104 | 0 | 43 | 0 | 290 | 0 | 5 | 0 | 0 | 0 | 0 | 0 | 0 | 0 | 19.56 | 100 | 17 | 0 | 0 | 9 |  | 837 | 0 | 0 | 0 | 0 | 0 | 0 | 0 | 0 | 0 | 0 | 120 | 17 | 0 | 0 | 50 | 60 | 0 | 0 | 0 | 24 | 8 | 0 | 8 | 0 | 22 | 17 | 11 | 0 | 68 | 184 | 0 | 0 | 197 | 0 | 201 | 0 | 2 | 0 | 198 | 0 | 0 | 70 | 0 | 0 | 108 |  | 6573.66 | 2202 | 8775.66 | 4669 | 837 | 1792 | 964 | 252 | 76 | 32 | 132 | 21.66 | 0 | 83.19
13:00 | 38 | 209 | 246 | 190 | 380 | 13 | 20 | 330 | 347 | 0 | 20 | 450 | 265 | 0 | 0 | 0 | 120 | 0 | 71 | 0 | 0 | 30 | 32 | 60 | 55 | 0 | 6 | 54 | 36 | 17 | 0 | 25 | 22 | 33 | 25 | 51 | 0 | 76 | 0 | 100 | 120 | 0 | 205 | 0 | 130 | 0 | 0 | 32 | 0 | 0 | 10 | 48 | 46 | 19 | 9 | 0 | 0 | 0 | 360 | 0 | 186 | 157 | 50 | 37 | 5 | 5 | 45 | 0 | 0 | 0 | 19 | 11 | 33 | 21 | 144 | 176 | 0 | 20 | 2.2 | 60 | 20 | 50 | 50 | 130 | 290 | 63 | 85 | 46 | 104 | 0 | 43 | 10 | 285 | 0 | 8 | 0 | 0 | 0 | 0 | 0 | 0 | 0 | 18.86 | 100 | 17 | 0 | 0 | 30 |  | 837 | 0 | 0 | 0 | 0 | 0 | 0 | 0 | 0 | 0 | 0 | 120 | 21 | 0 | 0 | 60 | 55 | 0 | 0 | 40 | 24 | 8 | 0 | 8 | 0 | 22 | 17 | 11 | 0 | 74 | 184 | 0 | 0 | 184 | 0 | 186 | 0 | 42 | 0 | 188 | 0 | 0 | 90 | 0 | 0 | 108 |  | 6621.06 | 2279 | 8900.06 | 4545 | 837 | 1852 | 1095 | 258 | 76 | 72 | 144 | 21.06 | 0 | 83.17
14:00 | 38 | 239 | 247 | 190 | 380 | 13 | 20 | 325 | 345 | 0 | 0 | 450 | 265 | 0 | 0 | 5 | 160 | 0 | 36 | 0 | 0 | 50 | 16 | 70 | 53 | 0 | 6 | 54 | 55 | 17 | 0 | 25 | 22 | 33 | 17 | 51 | 0 | 76 | 0 | 100 | 120 | 0 | 204 | 0 | 130 | 0 | 0 | 32 | 0 | 0 | 10 | 52 | 48 | 19 | 4 | 0 | 0 | 0 | 360 | 0 | 185 | 157 | 50 | 37 | 5 | 5 | 45 | 0 | 0 | 0 | 19 | 11 | 33 | 21 | 142 | 172 | 0 | 20 | 1.9 | 60 | 20 | 50 | 50 | 130 | 288 | 62 | 84 | 45 | 104 | 0 | 42 | 10 | 285 | 17 | 8 | 0 | 0 | 0 | 0 | 0 | 0 | 0 | 16.3 | 100 | 17 | 0 | 0 | 50 |  | 837 | 0 | 0 | 0 | 0 | 0 | 0 | 0 | 0 | 0 | 0 | 120 | 26 | 0 | 0 | 60 | 55 | 0 | 0 | 40 | 24 | 0 | 0 | 8 | 0 | 22 | 17 | 11 | 0 | 68 | 184 | 0 | 0 | 170 | 0 | 162 | 0 | 60 | 0 | 167 | 0 | 0 | 105 | 0 | 0 | 108 |  | 6679.2 | 2244 | 8923.2 | 4497 | 837 | 1865 | 1180 | 252 | 76 | 56 | 142 | 18.2 | 0 | 83.15
15:00 | 38 | 239 | 244 | 190 | 370 | 50 | 20 | 294 | 346 | 0 | 0 | 450 | 275 | 0 | 5 | 15 | 210 | 0 | 25 | 0 | 0 | 67 | 16 | 63 | 53 | 0 | 6 | 54 | 55 | 17 | 19 | 25 | 22 | 33 | 17 | 50 | 0 | 75 | 0 | 100 | 120 | 1 | 213 | 0 | 130 | 0 | 0 | 32 | 0 | 0 | 10 | 52 | 47 | 19 | 2 | 0 | 0 | 0 | 360 | 0 | 205 | 157 | 50 | 34 | 5 | 5 | 45 | 0 | 0 | 0 | 19 | 11 | 33 | 20 | 142 | 172 | 3 | 20 | 1.5 | 60 | 20 | 50 | 50 | 130 | 299 | 60 | 84 | 45 | 118 | 0 | 42 | 10 | 285 | 16 | 8 | 0 | 0 | 0 | 0 | 0 | 0 | 0 | 12.5 | 100 | 17 | 0 | 0 | 106 |  | 840 | 0 | 0 | 0 | 0 | 0 | 0 | 0 | 0 | 0 | 0 | 120 | 23 | 0 | 0 | 60 | 60 | 0 | 0 | 39 | 24 | 0 | 0 | 8 | 0 | 22 | 17 | 11 | 0 | 66 | 184 | 0 | 0 | 195 | 0 | 197 | 0 | 61 | 0 | 134 | 0 | 0 | 105 | 0 | 0 | 108 |  | 6864 | 2274 | 9138 | 4590 | 840 | 1899 | 1273 | 250 | 75 | 55 | 142 | 14 | 0 | 83.13
16:00 | 38 | 253 | 240 | 190 | 372 | 52 | 20 | 286 | 324 | 0 | 0 | 400 | 270 | 0 | 14 | 15 | 185 | 0 | 0 | 0 | 0 | 102 | 16 | 70 | 53 | 0 | 30 | 54 | 56 | 35 | 19 | 25 | 22 | 33 | 17 | 48 | 0 | 76 | 0 | 100 | 120 | 8 | 202 | 0 | 130 | 0 | 0 | 32 | 0 | 0 | 10 | 52 | 50 | 19 | 2 | 0 | 0 | 0 | 360 | 40 | 192 | 157 | 50 | 36 | 24 | 5 | 45 | 0 | 0 | 0 | 19 | 11 | 33 | 20 | 140 | 172 | 16 | 20 | 0.9 | 60 | 18 | 46 | 49 | 130 | 288 | 61 | 84 | 45 | 105 | 0 | 42 | 10 | 290 | 16 | 5 | 0 | 0 | 0 | 0 | 0 | 0 | 0 | 7.7 | 100 | 17 | 0 | 0 | 106 |  | 839 | 0 | 0 | 0 | 0 | 0 | 0 | 0 | 0 | 2 | 0 | 120 | 24 | 0 | 0 | 60 | 55 | 0 | 0 | 39 | 24 | 0 | 0 | 8 | 0 | 22 | 17 | 11 | 0 | 66 | 184 | 0 | 0 | 196 | 0 | 200 | 0 | 61 | 0 | 198 | 0 | 0 | 105 | 0 | 10 | 108 |  | 6860.6 | 2349 | 9209.6 | 4597 | 839 | 1849 | 1393 | 250 | 76 | 57 | 140 | 8.6 |  | 83.11
17:00 | 38 | 257 | 222 | 190 | 300 | 52 | 20 | 335 | 324 | 0 | 0 | 400 | 250 | 0 | 13 | 15 | 180 | 0 | 0 | 0 | 0 | 64 | 16 | 70 | 54 | 0 | 49 | 54 | 56 | 35 | 19 | 25 | 22 | 33 | 17 | 51 | 0 | 76 | 0 | 100 | 120 | 8 | 202 | 0 | 130 | 0 | 0 | 32 | 0 | 0 | 10 | 52 | 50 | 22 | 2 | 0 | 0 | 0 | 320 | 100 | 184 | 157 | 50 | 40 | 52 | 5 | 45 | 0 | 0 | 0 | 19 | 11 | 33 | 20 | 126 | 159 | 16 | 20 | 0.4 | 60 | 20 | 50 | 49 | 130 | 289 | 59 | 40 | 46 | 105 | 0 | 42 | 10 | 280 | 16 | 10 | 0 | 0 | 0 | 0 | 0 | 0 | 0 | 2.7 | 100 | 17 | 0 | 0 | 110 |  | 839 | 0 | 0 | 0 | 0 | 0 | 0 | 0 | 0 | 7 | 0 | 120 | 26 | 0 | 0 | 60 | 55 | 0 | 0 | 39 | 12 | 0 | 0 | 8 | 0 | 22 | 15 | 11 | 0 | 66 | 184 | 0 | 0 | 184 | 0 | 187 | 0 | 62 | 0 | 186 | 0 | 0 | 70 | 0 | 18 | 108 |  | 6758.1 | 2279 | 9037.1 | 4530 | 839 | 1829 | 1322 | 250 | 76 | 62 | 126 | 3.1 | 0 | 83.09
18:00 | 38 | 188 | 180 | 120 | 300 | 22 | 20 | 364 | 283 | 10 | 0 | 370 | 290 | 1 | 13 | 15 | 150 | 0 | 0 | 0 | 0 | 64 | 16 | 34 | 56 | 0 | 51 | 54 | 56 | 35 | 19 | 25 | 22 | 33 | 25 | 51 | 0 | 77 | 0 | 100 | 120 | 8 | 209 | 0 | 130 | 0 | 0 | 32 | 0 | 0 | 10 | 59 | 50 | 19 | 2 | 0 | 0 | 0 | 280 | 100 | 182 | 157 | 51 | 40 | 24 | 5 | 45 | 0 | 0 | 0 | 20 | 11 | 33 | 21 | 136 | 158 | 16 | 20 | 0 | 60 | 20 | 49 | 50 | 130 | 297 | 63 | 40 | 46 | 118 | 0 | 42 | 10 | 290 | 16 | 11 | 0 | 0 | 0 | 0 | 2 | 0 | 2 | 0.2 | 100 | 17 | 12 | 0 | 110 |  | 839 | 0 | 0 | 0 | 32 | 0 | 0 | 0 | 23 | 12 | 8 | 120 | 24 | 17 | 0 | 60 | 55 | 0 | 0 | 39 | 12 | 0 | 0 | 8 | 0 | 22 | 16 | 11 | 0 | 66 | 184 | 0 | 0 | 196 | 0 | 198 | 0 | 62 | 0 | 197 | 0 | 0 | 70 | 0 | 18 | 90 |  | 6505.2 | 2379 | 8884.2 | 4380 | 839 | 1709 | 1403 | 250 | 77 | 90 | 136 | 0.2 | 0 | 83.07
18:30 | 0 | 0 | 0 | 0 | 0 | 0 | 0 | 0 | 0 | 0 | 0 | 0 | 0 | 0 | 0 | 0 | 0 | 0 | 0 | 0 | 0 | 0 | 0 | 0 | 0 | 0 | 0 | 0 | 0 | 0 | 0 | 0 | 0 | 0 | 0 | 0 | 0 | 0 | 0 | 0 | 0 | 0 | 0 | 0 | 0 | 0 | 0 | 0 | 0 | 0 | 0 | 0 | 0 | 0 | 0 | 0 | 0 | 0 | 0 | 0 | 0 | 0 | 0 | 0 | 0 | 0 | 0 | 0 | 0 | 0 | 0 | 0 | 0 | 0 | 0 | 0 | 0 | 0 | 0 | 0 | 0 | 0 | 0 | 0 | 0 | 0 | 0 | 0 | 0 | 0 | 0 | 0 | 0 | 0 | 0 | 0 | 0 | 0 | 0 | 0 | 0 | 0 | 0 | 0 | 0 | 0 | 0 | 0 |  | 0 | 0 | 0 | 0 | 0 | 0 | 0 | 0 | 0 | 0 | 0 | 0 | 0 | 0 | 0 | 0 | 0 | 0 | 0 | 0 | 0 | 0 | 0 | 0 | 0 | 0 | 0 | 0 | 0 | 0 | 0 | 0 | 0 | 0 | 0 | 0 | 0 | 0 | 0 | 0 | 0 | 0 | 0 | 0 | 0 | 0 |  | 0 | 0 | 0 | 0 | 0 | 0 | 0 | 0 | 0 | 0 | 0 | 0 | 0 | 0
19:00 | 38 | 188 | 180 | 120 | 340 | 22 | 20 | 381 | 352 | 13 | 0 | 450 | 275 | 10 | 13 | 15 | 220 | 0 | 0 | 0 | 0 | 75 | 125 | 30 | 57 | 0 | 46 | 54 | 56 | 55 | 19 | 25 | 22 | 33 | 25 | 51 | 0 | 80 | 0 | 100 | 120 | 15 | 204 | 0 | 130 | 0 | 0 | 33 | 70 | 81 | 100 | 76 | 50 | 19 | 8 | 0 | 0 | 0 | 360 | 170 | 182 | 157 | 50 | 40 | 5 | 5 | 45 | 0 | 0 | 0 | 20 | 11 | 33 | 21 | 173 | 144 | 55 | 20 | 0 | 60 | 18 | 50 | 50 | 163 | 288 | 63 | 85 | 46 | 105 | 18 | 42 | 10 | 300 | 16 | 11 | 0 | 0 | 0 | 0 | 57 | 0 | 40 | 0 | 100 | 100 | 15 | 0 | 110 |  | 522 | 0 | 0 | 0 | 115 | 0 | 0 | 0 | 38 | 40 | 40 | 120 | 33 | 110 | 0 | 80 | 55 | 50 | 0 | 100 | 35 | 8 | 0 | 25 | 30 | 22 | 16 | 11 | 0 | 68 | 184 | 17 | 18 | 206 | 0 | 208 | 0 | 80 | 10 | 208 | 0 | 0 | 105 | 0 | 108 | 108 |  | 7634 | 2770 | 10404 | 4682 | 522 | 1961 | 2165 | 252 | 80 | 569 | 173 | 0 | 0 | 83.06
19:30 | 38 | 188 | 180 | 120 | 340 | 22 | 20 | 325 | 320 | 26 | 0 | 450 | 270 | 50 | 13 | 55 | 223 | 0 | 0 | 0 | 2 | 102 | 149 | 50 | 57 | 0 | 49 | 54 | 56 | 55 | 19 | 25 | 22 | 33 | 25 | 0 | 0 | 80 | 0 | 100 | 120 | 25 | 198 | 0 | 130 | 0 | 0 | 41 | 75 | 85 | 100 | 101 | 0 | 22 | 7 | 0 | 0 | 0 | 320 | 200 | 184 | 157 | 50 | 40 | 5 | 5 | 45 | 0 | 0 | 8 | 20 | 11 | 33 | 20 | 174 | 144 | 82 | 20 | 0 | 58 | 18 | 52 | 50 | 163 | 288 | 60 | 85 | 46 | 103 | 18 | 42 | 10 | 290 | 22 | 11 | 0 | 20 | 0 | 0 | 185 | 0 | 80 | 0 | 100 | 200 | 60 | 0 | 110 |  | 565 | 0 | 0 | 0 | 115 | 0 | 0 | 0 | 38 | 55 | 40 | 120 | 34 | 110 | 0 | 80 | 55 | 50 | 0 | 100 | 35 | 8 | 0 | 43 | 30 | 22 | 17 | 11 | 0 | 67 | 184 | 17 | 17 | 196 | 0 | 189 | 0 | 95 | 94 | 188 | 0 | 0 | 105 | 0 | 108 | 108 |  | 8011 | 2896 | 10907 | 4567 | 565 | 1937 | 2717 | 251 | 80 | 616 | 174 | 0 | 0 | 0
20:00 | 38 | 188 | 168 | 120 | 300 | 22 | 20 | 329 | 300 | 55 | 0 | 450 | 210 | 68 | 13 | 42 | 200 | 0 | 0 | 0 | 10 | 102 | 149 | 38 | 56 | 0 | 43 | 54 | 56 | 55 | 19 | 25 | 22 | 33 | 25 | 10 | 0 | 80 | 0 | 100 | 120 | 22 | 198 | 0 | 130 | 0 | 0 | 41 | 75 | 85 | 100 | 101 | 14 | 22 | 19 | 0 | 0 | 0 | 300 | 240 | 218 | 128 | 50 | 40 | 5 | 5 | 45 | 0 | 0 | 16 | 21 | 11 | 33 | 20 | 168 | 143 | 82 | 20 | 0 | 58 | 18 | 52 | 50 | 130 | 288 | 40 | 85 | 47 | 105 | 18 | 42 | 10 | 260 | 22 | 11 | 0 | 29 | 0 | 0 | 183 | 0 | 135 | 0 | 100 | 200 | 60 | 0 | 110 |  | 940 | 0 | 0 | 0 | 115 | 0 | 0 | 0 | 38 | 60 | 40 | 120 | 34 | 110 | 0 | 80 | 55 | 50 | 0 | 100 | 35 | 8 | 0 | 43 | 30 | 22 | 17 | 11 | 0 | 67 | 184 | 17 | 17 | 190 | 0 | 186 | 0 | 98 | 94 | 183 | 0 | 0 | 105 | 0 | 108 | 108 |  | 7925 | 3265 | 11190 | 4518 | 940 | 1841 | 2771 | 251 | 80 | 621 | 168 | 0 | 0 | 83.05
21:00 | 38 | 188 | 180 | 120 | 280 | 22 | 20 | 326 | 303 | 55 | 0 | 450 | 245 | 50 | 20 | 30 | 200 | 0 | 0 | 0 | 7 | 32 | 149 | 20 | 58 | 0 | 49 | 54 | 56 | 55 | 19 | 25 | 22 | 33 | 25 | 26 | 0 | 80 | 0 | 100 | 120 | 25 | 202 | 0 | 130 | 0 | 0 | 41 | 84 | 85 | 100 | 99 | 27 | 22 | 16 | 0 | 0 | 0 | 300 | 270 | 218 | 128 | 50 | 40 | 5 | 5 | 45 | 0 | 0 | 25 | 21 | 11 | 33 | 20 | 176 | 138 | 81 | 20 | 0 | 60 | 20 | 53 | 50 | 130 | 288 | 45 | 85 | 47 | 105 | 19 | 42 | 10 | 250 | 22 | 11 | 0 | 55 | 0 | 0 | 183 | 0 | 146 | 0 | 100 | 200 | 60 | 0 | 110 |  | 943 | 0 | 0 | 0 | 115 | 0 | 0 | 0 | 38 | 45 | 40 | 120 | 32 | 110 | 0 | 60 | 55 | 50 | 0 | 100 | 35 | 0 | 0 | 43 | 30 | 22 | 17 | 11 | 0 | 66 | 184 | 17 | 17 | 178 | 0 | 181 | 0 | 96 | 95 | 166 | 0 | 0 | 105 | 0 | 108 | 108 |  | 7965 | 3187 | 11152 | 4492 | 943 | 1828 | 2768 | 250 | 80 | 615 | 176 | 0 | 0 | 83.04
22:00 | 38 | 189 | 180 | 120 | 280 | 22 | 20 | 329 | 304 | 0 | 0 | 450 | 275 | 0 | 0 | 0 | 200 | 0 | 0 | 0 | 0 | 32 | 149 | 0 | 57 | 0 | 49 | 54 | 56 | 55 | 19 | 25 | 22 | 33 | 25 | 26 | 0 | 80 | 0 | 100 | 120 | 25 | 203 | 0 | 130 | 0 | 0 | 41 | 84 | 85 | 100 | 105 | 32 | 22 | 25 | 0 | 0 | 0 | 300 | 300 | 218 | 128 | 50 | 40 | 5 | 5 | 45 | 0 | 0 | 25 | 21 | 11 | 33 | 20 | 172 | 141 | 81 | 20 | 0 | 60 | 40 | 53 | 50 | 130 | 291 | 65 | 85 | 48 | 108 | 19 | 42 | 10 | 280 | 22 | 11 | 0 | 0 | 0 | 0 | 183 | 0 | 60 | 0 | 100 | 200 | 60 | 0 | 111 |  | 943 | 0 | 0 | 0 | 115 | 0 | 0 | 0 | 37 | 31 | 40 | 120 | 33 | 110 | 0 | 60 | 60 | 0 | 0 | 94 | 35 | 0 | 0 | 43 | 30 | 22 | 17 | 11 | 0 | 66 | 184 | 17 | 17 | 187 | 0 | 191 | 0 | 97 | 95 | 185 | 0 | 0 | 105 | 0 | 108 | 108 |  | 7804 | 3161 | 10965 | 4619 | 943 | 1871 | 2486 | 250 | 80 | 544 | 172 | 0 | 0 | 83.03
23:00 | 38 | 188 | 180 | 120 | 280 | 22 | 20 | 328 | 304 | 0 | 0 | 450 | 275 | 0 | 0 | 0 | 200 | 0 | 0 | 0 | 0 | 32 | 149 | 0 | 57 | 0 | 48 | 54 | 56 | 55 | 19 | 25 | 23 | 33 | 25 | 26 | 0 | 76 | 0 | 70 | 120 | 17 | 203 | 0 | 100 | 0 | 0 | 41 | 24 | 85 | 90 | 105 | 32 | 22 | 30 | 0 | 0 | 0 | 300 | 300 | 217 | 128 | 50 | 40 | 5 | 5 | 45 | 0 | 0 | 25 | 21 | 11 | 33 | 21 | 186 | 141 | 75 | 20 | 0 | 60 | 40 | 50 | 50 | 130 | 289 | 65 | 85 | 48 | 108 | 19 | 42 | 10 | 280 | 22 | 11 | 0 | 0 | 0 | 0 | 183 | 0 | 15 | 0 | 100 | 200 | 60 | 0 | 112 |  | 846 | 0 | 0 | 0 | 115 | 0 | 0 | 0 | 35 | 31 | 40 | 120 | 33 | 110 | 0 | 60 | 60 | 0 | 0 | 94 | 35 | 0 | 0 | 43 | 30 | 22 | 16 | 11 | 0 | 66 | 184 | 17 | 18 | 187 | 0 | 190 | 0 | 98 | 94 | 189 | 0 | 0 | 105 | 0 | 108 | 108 |  | 7624 | 3065 | 10689 | 4559 | 846 | 1873 | 2416 | 250 | 76 | 483 | 186 | 0 | 0 | 83.02
24:00 | 38 | 189 | 180 | 120 | 280 | 22 | 20 | 327 | 304 | 0 | 0 | 450 | 275 | 0 | 0 | 0 | 200 | 0 | 0 | 0 | 0 | 32 | 149 | 0 | 57 | 0 | 28 | 54 | 56 | 55 | 19 | 25 | 23 | 33 | 25 | 26 | 0 | 76 | 0 | 0 | 120 | 17 | 205 | 0 | 100 | 0 | 0 | 41 | 0 | 68 | 90 | 105 | 24 | 22 | 35 | 0 | 0 | 0 | 300 | 300 | 219 | 128 | 50 | 40 | 5 | 5 | 45 | 0 | 0 | 25 | 21 | 11 | 33 | 21 | 160 | 142 | 74 | 20 | 0 | 60 | 40 | 50 | 50 | 130 | 289 | 65 | 85 | 48 | 105 | 19 | 42 | 10 | 275 | 22 | 11 | 0 | 0 | 0 | 0 | 200 | 0 | 15 | 0 | 100 | 200 | 60 | 0 | 112 |  | 847 | 0 | 0 | 0 | 115 | 0 | 0 | 0 | 29 | 31 | 40 | 120 | 32 | 64 | 0 | 60 | 60 | 0 | 0 | 96 | 26 | 0 | 0 | 43 | 30 | 22 | 17 | 11 | 0 | 66 | 184 | 17 | 18 | 185 | 0 | 188 | 0 | 97 | 50 | 187 | 0 | 0 | 105 | 0 | 108 | 108 |  | 7477 | 2956 | 10433 | 4485 | 847 | 1872 | 2305 | 250 | 76 | 438 | 160 | 0 | 0 | 83.01
KWH | 848000 | 3807000 | 4812000 | 4095000 | 7599518 | 924182 | 566048 | 8088580 | 7530000 | 109000 | 15600 | 9326000 | 6447360 | 154560 | 106464 | 178741 | 4542710 | 0 | 1576000 | 0 | 32640 | 768960 | 1057920 | 642231 | 814080 | 0 | 499152 | 938880 | 818089 | 726143 | 361260 | 600000 | 595260 | 792100 | 570200 | 688080 | 426058 | 1751280 | 0 | 2300000 | 3000000 | 170393 | 4908931 | 0 | 2645838 | 0 | 0 | 816480 | 231712 | 498989 | 726240 | 1168320 | 886560 | 473664 | 456960 | 0 | 0 | 0 | 7305500 | 4695000 | 4719000 | 2509090 | 1188760 | 854928 | 301440 | 120000 | 622082 | 0 | 0 | 119890 | 461304 | 219600 | 611500 | 514310 | 3328320 | 4200520 | 721920 | 430573 | 11400 | 1375000 | 893880 | 1002000 | 996000 | 3271917 | 6578000 | 1314144 | 1512960 | 933480 | 2329830 | 128000 | 902040 | 229680 | 6923700 | 397272 | 201120 | 0 | 102870 | 0 | 0 | 1015200 | 0 | 453600 | 134190 | 2115840 | 1719840 | 307781 | 0 | 1756800 |  | 19514909 | 0 | 0 | 0 | 816000 | 0 | 0 | 0 | 358080 | 246784 | 313500 | 2838000 | 595059 | 747840 | 0 | 775000 | 1390000 | 179168 | 0 | 851688 | 449110 | 31857 | 0 | 408480 | 163984 | 516480 | 393552 | 247680 | 0 | 1635927 | 4502400 | 98000 | 102000 | 4540555 | 0 | 4416600 | 0 | 1580184 | 455040 | 4431255 | 0 | 0 | 1830720 | 0 | 651840 | 2633120 |  | 160623464 | 57714812 | 218338276 | 109115050 | 19514909 | 41212854 | 33343621 | 6138327 | 1751280 | 3788325 | 3328320 | 145590 | 0
Fuel Cost | 729280 | 3274020 | 4138320 | 3521700 | 4863691.52 | 748587.42 | 532085.12 | 4934033.8 | 4593300 | 1047490 | 21372 | 6248420 | 97935398.4 | 970636.8 | 711179.52 | 1092107.51 | 2952761.5 | 0 | 1749360 | 0 | 204000 | 5067446.4 | 10230086.4 | 4091011.47 | 4876339.2 | 0 | 3329343.84 | 6694214.4 | 5113056.25 | 4552916.61 | 270945 | 450000 | 0 | 0 | 0 | 6509236.8 | 489966.7 | 0 | 0 | 2530000 | 3300000 | 1613621.71 | 3239894.46 | 0 | 3042713.7 | 0 | 0 | 7176859.2 | 2495538.24 | 4855162.97 | 4495425.6 | 7547347.2 | 5798102.4 | 402614.4 | 0 | 0 | 0 | 0 | 4529410 | 3239550 | 3303300 | 1731272.1 | 1141209.6 | 572801.76 | 259238.4 | 110400 | 510107.24 | 0 | 0 | 889583.8 | 355204.08 | 164700 | 470855 | 385732.5 | 22765708.8 | 3150390 | 6634444.8 | 331541.21 | 0 | 1430000 | 929635.2 | 961920 | 896400 | 2552095.26 | 4604600 | 1498124.16 | 1618867.2 | 1026828 | 2656006.2 | 163840 | 838897.2 | 213602.4 | 4431168 | 297954 | 152851.2 | 0 | 746836.2 | 0 | 0 | 7258680 | 0 | 0 | 0 | 0 | 16063305.6 | 2874674.54 | 0 | 0 |  | 99526035.9 | 0 | 0 | 0 | 6764640 | 0 | 0 | 0 | 4031980.8 | 2907115.52 | 2470380 | 1958220 | 589108.41 | 5534016 | 0 | 813750 | 1459500 | 2051473.6 | 0 | 7631124.48 | 3884801.5 | 283527.3 | 0 | 4052121.6 | 1930091.68 | 568128 | 369938.88 | 187493.76 | 0 | 9930076.89 | 17379264 | 3158540 | 2730540 | 3087577.4 | 0 | 3091620 | 0 | 0 | 7885843.2 | 0 | 0 | 0 | 0 | 0 | 0 | 0 |  | 340201320.99 | 194276908.92 | 534478229.91 | 79886539.15 | 99526035.9 | 28800363.63 | 234168587.85 | 27309340.89 | 0 | 42021653.69 | 22765708.8 | 0 | 0
Yesterday Day Peak | 38 | 190 | 246 | 190 | 380 | 12 | 20 | 345 | 350 | 0 | 0 | 450 | 265 | 0 | 0 | 0 | 170 | 0 | 75 | 0 | 0 | 16 | 32 | 60 | 55 | 0 | 6 | 35 | 0 | 17 | 16 | 25 | 22 | 33 | 25 | 44 | 30 | 76 | 0 | 100 | 120 | 0 | 204 | 0 | 130 | 0 | 0 | 30 | 0 | 0 | 10 | 32 | 50 | 19 | 3 | 0 | 0 | 0 | 360 | 0 | 185 | 152 | 50 | 40 | 5 | 5 | 15 | 0 | 0 | 0 | 19 | 11 | 33 | 21 | 132 | 193 | 0 | 20 | 2.1 | 60 | 20 | 50 | 46 | 163 | 290 | 63 | 85 | 45 | 104 | 0 | 43 | 0 | 290 | 0 | 5 | 0 | 0 | 0 | 0 | 0 | 0 | 0 | 19.56 | 100 | 17 | 0 | 0 | 9 |  | 837 | 0 | 0 | 0 | 0 | 0 | 0 | 0 | 0 | 0 | 0 | 120 | 17 | 0 | 0 | 50 | 60 | 0 | 0 | 0 | 24 | 8 | 0 | 8 | 0 | 22 | 17 | 11 | 0 | 68 | 184 | 0 | 0 | 197 | 0 | 201 | 0 | 2 | 0 | 198 | 0 | 0 | 70 | 0 | 0 | 108 |  | 8775.66 | DayPeak
Yesterday Evening Peak | 38 | 188 | 168 | 120 | 300 | 22 | 20 | 329 | 300 | 55 | 0 | 450 | 210 | 68 | 13 | 42 | 200 | 0 | 0 | 0 | 10 | 102 | 149 | 38 | 56 | 0 | 43 | 54 | 56 | 55 | 19 | 25 | 22 | 33 | 25 | 10 | 0 | 80 | 0 | 100 | 120 | 22 | 198 | 0 | 130 | 0 | 0 | 41 | 75 | 85 | 100 | 101 | 14 | 22 | 19 | 0 | 0 | 0 | 300 | 240 | 218 | 128 | 50 | 40 | 5 | 5 | 45 | 0 | 0 | 16 | 21 | 11 | 33 | 20 | 168 | 143 | 82 | 20 | 0 | 58 | 18 | 52 | 50 | 130 | 288 | 40 | 85 | 47 | 105 | 18 | 42 | 10 | 260 | 22 | 11 | 0 | 29 | 0 | 0 | 183 | 0 | 135 | 0 | 100 | 200 | 60 | 0 | 110 |  | 940 | 0 | 0 | 0 | 115 | 0 | 0 | 0 | 38 | 60 | 40 | 120 | 34 | 110 | 0 | 80 | 55 | 50 | 0 | 100 | 35 | 8 | 0 | 43 | 30 | 22 | 17 | 11 | 0 | 67 | 184 | 17 | 17 | 190 | 0 | 186 | 0 | 98 | 94 | 183 | 0 | 0 | 105 | 0 | 108 | 108 |  | 11190 | EvPeak
Forecast for Evening | 38 | 140 | 180 | 120 | 300 | 108 | 20 | 412 | 360 | 110 | 0 | 450 | 305 | 100 | 100 | 55 | 217 | 0 | 0 | 0 | 100 | 102 | 149 | 100 | 57 | 0 | 48 | 54 | 55 | 55 | 19 | 25 | 32 | 33 | 33 | 50 | 40 | 80 | 30 | 0 | 120 | 25 | 225 | 0 | 150 | 0 | 0 | 41 | 70 | 85 | 100 | 100 | 50 | 22 | 40 | 0 | 0 | 0 | 360 | 360 | 0 | 180 | 50 | 40 | 5 | 5 | 45 | 0 | 50 | 52 | 22 | 11 | 33 | 21 | 166 | 162 | 82 | 20 | 0 | 60 | 60 | 50 | 44 | 163 | 320 | 66 | 86 | 45 | 120 | 20 | 46 | 10 | 341 | 25 | 11 | 200 | 300 | 300 | 100 | 200 | 100 | 149 | 0 | 100 | 200 | 150 | 0 | 112 |  | 963 | 46 | 0 | 0 | 115 | 0 | 0 | 0 | 38 | 80 | 40 | 150 | 33 | 110 | 26 | 0 | 60 | 50 | 54 | 100 | 35 | 50 | 40 | 43 | 36 | 22 | 17 | 11 | 0 | 71 | 184 | 17 | 18 | 200 | 0 | 225 | 0 | 95 | 100 | 200 | 0 | 0 | 105 | 0 | 113 | 108
Forecast for Day | 38 | 140 | 180 | 120 | 300 | 108 | 20 | 412 | 360 | 110 | 0 | 450 | 305 | 100 | 100 | 55 | 217 | 0 | 0 | 0 | 100 | 102 | 149 | 100 | 57 | 0 | 48 | 54 | 55 | 55 | 19 | 25 | 32 | 33 | 33 | 50 | 40 | 80 | 30 | 0 | 120 | 25 | 225 | 0 | 150 | 0 | 0 | 41 | 70 | 85 | 100 | 100 | 30 | 22 | 40 | 0 | 0 | 0 | 360 | 360 | 0 | 180 | 50 | 40 | 5 | 5 | 45 | 0 | 0 | 52 | 22 | 11 | 33 | 21 | 132 | 162 | 82 | 20 | 2 | 60 | 60 | 50 | 44 | 163 | 320 | 66 | 86 | 46 | 120 | 20 | 46 | 10 | 341 | 25 | 11 | 100 | 200 | 200 | 100 | 200 | 100 | 149 | 20 | 100 | 200 | 150 | 0 | 112 |  | 865 | 0 | 0 | 0 | 115 | 0 | 0 | 0 | 38 | 0 | 40 | 75 | 33 | 110 | 0 | 0 | 60 | 0 | 0 | 100 | 35 | 50 |  | 43 | 0 | 22 | 17 | 11 | 0 | 71 | 184 | 0 | 0 | 200 | 0 | 225 | 0 | 95 | 100 | 200 | 0 |  | 105 | 0 | 113 | 108
Generation at 08:00(Today) | 38 | 94 | 180 | 120 | 130 | 22 | 20 | 326 | 273 | 0 | 0 | 350 | 285 | 0 | 0 | 0 | 150 | 0 | 0 | 0 | 0 | 2 | 16 | 0 | 24 | 0 | 6 | 35 | 17 | 17 | 19 | 25 | 23 | 33 | 25 | 51 | 0 | 80 | 0 | 0 | 120 | 0 | 211 | 0 | 85 | 0 | 0 | 41 | 0 | 0 | 10 | 19 | 19 | 22 | 7 | 0 | 0 | 0 | 270 | 270 | 0 | 128 | 50 | 37 | 5 | 5 | 14 | 0 | 0 | 0 | 21 | 11 | 33 | 20 | 112 | 162 | 8 | 20 | 0 | 60 | 40 | 11 | 10 | 130 | 293 | 64 | 85 | 47 | 116 | 19 | 10 | 0 | 280 | 0 | 11 | 0 | 0 | 0 | 0 | 16 | 0 | 50 | 10 | 100 | 200 | 12 | 0 | 111 | 0 | 849 | 0 | 0 | 0 | 16 | 0 | 0 | 0 | 0 | 0 | 16 | 75 | 22 | 16 | 0 | 0 | 60 | 0 | 0 | 34 | 12 | 0 | 0 | 8 | 0 | 22 | 16 | 11 | 0 | 71 | 184 | 0 | 0 | 159 | 0 | 152 | 0 | 96 | 0 | 154 | 0 | 0 | 105 | 0 | 72 | 108 | 0
199
| Minimum Generation |  | 7242.5 | 7:00
| Highest Generation |  | 11190 | 20:00
| Day Peak Generation |  | 8775.66 | 12:00
| Evening Peak Generation |  | 11190 | 20:00
| HVDC Max Flow |  | 943 | 21:00
| HVDC EvPeak Flow |  | 940 | 20:00
| Load factor L.F |  | 81.3%

## P1
POWER GRID COMPANY OF BANGLADESH LTD.
|  |  | NATIONAL LOAD DESPATCH CENTER |  |  |  |  | QF-LDC-08
|  |  | DAILY REPORT |  |  |  |  | Page -1
[6 empty] | Reporting Date : | 2019-04-16
Till now the maximum generation is : - |  |  | 11623 MW | 19:30 | Hrs on | 2018-09-19
The Summary of Yesterday's |  | 2019-04-15 | Generation & Demand |  | Today's Actual Min Gen. & Probable Gen. & Demand
Day Peak Generation : |  | 8775.66 | MW Hour : | 12:00 | Min. Gen. at | 7:00 | 7977.2 | MW
Evening Peak Generation : |  | 11190 | MW Hour : | 20:00 | Available Max Generation : |  | 13702 | MW
E.P. Demand (at gen end) : |  | 11190 | MW Hour : | 20:00 | Max Demand (Evening) : |  | 11300 | MW
Maximum Generation : |  | 11190 | MW Hour : | 20:00 | Reserve(Generation end) |  | 2402 | MW
Total Gen. (MKWH) : |  | 218.3383 | System Load Factor : | 81.3% | Load Shed : |  | 0 | MW
EXPORT / IMPORT THROUGH EAST-WEST INTERCONNECTOR
Export from East grid to West grid :- Maximum |  |  | -772 | MW at | 1:00 | Energy |  | MKWHR.
Import from West grid to East grid :- Maximum |  |  | - | MW at | - | Energy | - | MKWHR.
| Water Level of Kaptai Lake at 6:00 A M on |  | 2019-04-16
Actual : | 82.64 | Ft.(MSL) , | Rule curve : | 85 | Ft.( MSL )
Gas Consumed : | Total = | 1344.29 | MMCFD. | Oil Consumed (PDB) :
[6 empty] | HSD : |  | Liter
[6 empty] | FO : |  | Liter
Cost of the Consumed Fuel (PDB+Pvt) : |  | Gas : | 108686902.78
|  | Coal : | 27309340.89 | Oil : | 276190241.54 | Total : | 412186485.21
Load Shedding & Other Information
Area | Yesterday |  |  |  | Today
|  |  | Estimated Demand (S/S end) |  | Estimated Shedding (S/S end) |  | Rates of Shedding
| MW |  | MW |  |  | MW | (On Estimated Demand)
Dhaka | 0 | 0:00 | 3977.7343 |  |  | 0 | 0%
Chittagong Area | 0 | 0:00 | 1352.8658 |  |  | 0 | 0%
Khulna Area | 0 | 0:00 | 1212.1614 |  |  | 0 | 0%
Rajshahi Area | 0 | 0:00 | 1095.3037 |  |  | 0 | 0%
Comilla Area | 0 | 0:00 | 989.8026 |  |  | 0 | 0%
Mymensingh Area | 0 | 0:00 | 798.7362 |  |  | 0 | 0%
Sylhet Area | 0 | 0:00 | 446.3361 |  |  | 0 | 0%
Barisal Area | 0 | 0:00 | 205.6457 |  |  | 0 | 0%
Rangpur Area | 0 | 0:00 | 616.0264 |  |  | 0 | 0%
Total | 0 |  | 10694.6123 |  |  | 0
Information of the Generating Units under shut down.
| Planned Shut- Down |  |  | Forced Shut- Down
|  |  |  | 1) Barapukuria ST: Unit-1 |  | 7) Ghorashal Unit-1
|  |  |  | 2) Khulna ST 110 MW |  | 8) Haripur SBU-1,2
|  |  |  | 3) Sikalbaha ST 60 MW |  | 9) Ashuganj 225 MW
|  |  |  | 4) Bheramara 410 MW. |  | 10) Raozan Unit-1
|  |  |  | 5) Siddhirganj ST |  | 11) Ghorasal Unit-7 ST
6) Ashuganj #3,4,5
Additional Information of Machines, lines, Interruption / Forced Load shed etc.
|  | Description |  | Comments on Power Interruption
a) Mymensingh-Kishoreganj 132 kV Ckt-2 was under shut down from 08:46 to 09:20 for removing
bird nest.
b) Bakulia-Sikalbaha 132 kV Ckt-1 was shut down at 09:25 from Bakulia end for 132 kV Ckt-2
load test.
c) Natore 132 kV T4 transformer was under shut down from 10:40 to 11:47 due to temperature high.
d) Shahjibazar-Bibiyana 230 kV Ckt-2 tripped at 08:17 from both ends showing Dist ABC,
61/67, E/F and was at 09:21.
e) Faridpur-Bheramara 132 kV Ckt-1 was shut down at 09:56 for D/W.
f) Baghabari 100 MW was synchronized at 11:39 and was shut down at 07:32(16/04/2019)
for maintenance.
g) Ashuganj(S) 360 MW tripped at 11:25 due to excitation fault and GT & ST were
synchronized at 15:38 & 18:20 respectively.
h) Siddhirganj GT-1 was shut down at 13:30 due to gas shortage.
i) Haripur SBU was shut down at 13:36 due to gas shortage.
j) HVDC Bheramara block-1 tripped at 18:48 due to external protection trip and was switched
on at 19:22.
k) Hasnabad-Sitalakha 132 kV Ckt was switched on at 18:10.
l) Hasnabad-Lalbagh 132 kV Ckt was switched on at 21:36.
m) Sreemongal-Shahjibazar 132 kV Ckt-1 was charged at 16:43.
n) Raozan Unit-1 was shut down at 23:20 for maintenance work.
o) Kabirpur-Kaliakoir 132 kV Ckt-1 was under shut down from 06:20 to 07:19(16/04/2019) for
red hot maintenance at B-phase PT top at Kabirpur end.
p) Ghorasal Unit-7 ST was shut down at 05:36 for maintenance.
q) Goalpara 33 kV bus was under shut down from 06:59 to 08:32(16/04/2019) due to 132/33 kV
T5 transformer isolator problem at 33 kV side.
r) Ashuganj 225 MW CCPP was shut down at 08:00 (16/04/2019) for maintenance work.
Sub Divisional Engineer |  |  | Executive Engineer |  |  | Superintendent Engineer
Network Operation Division |  |  | Network Operation Division |  |  | Load Despatch Circle

## P2
EVENING PEAK GENERATION AND DAY LONG ENERGY DATA OF POWER STATIONS
| Date : | 2019-04-15 | [5 empty] | Page -2
Sl. |  |  |  |  | Present | Peak | Energy
No. | Name of the Power Stations |  | Producer | Installed Capacity | Capacity | Hour | Generated | Remarks
Generation
|  |  |  | Unit No. X Capacity | MW | MW | MW
1 | Ghorasal ST: Unit-1,2 |  | PDB | 2*55 | 85 | 38 | 848000 | Unit-1 under maint.
| Ghorasal GT: Unit-3 |  | PDB | 1*210 | 170 | 188 | 3807000 | On test
| Ghorasal GT: Unit-4 |  | PDB | 1*210 | 180 | 168 | 4812000 | On test
| Ghorasal ST: Unit-5 |  | PDB | 1*210 | 190 | 120 | 4095000 | Gas shortage
2 | Ghorasal ST: Unit-7 |  | PDB | 1*243+1*122 | 365 | 300 | 7599518 | Gas shortage
3 | Ghorashal 78MW (MAX) |  | QRPP | 2*40 | 78 | 20 | 566048 | Gas shortage
4 | Ghorashal (Regent) |  | IPP | 34*3.35 | 108 | 22 | 924182 | Gas shortage
5 | Haripur GT: Unit-1, 2 |  | SBU, PDB | 2*32 | 40 | 0 | 15600 | Gas shortage
6 | Haripur 412 MW CCPP |  | EGCB | 1*273+1*139 | 412 | 329 | 8088580 | FGMO
7 | Haripur NEPC 110MW |  | IPP | 8*15 | 110 | 55 | 109000 | Low demand
8 | Haripur Power CCPP 360MW |  | IPP | 1*235+1*125 | 360 | 300 | 7530000 | Frequency control
9 | Meghnaghat CCPP 450MW |  | IPP | 2*150+1*150 | 450 | 450 | 9326000
10 | Meghnaghat (IEL) |  | QRPP | 12*8.9 | 100 | 68 | 154560 | Low demand
11 | Meghnaghat CCPP(Summit) |  | IPP | 2*110+1*110 | 305 | 210 | 6447360 | FGMO
12 | Madanganj 102MW |  | QRPP | 6*17 | 100 | 13 | 106464 | Low demand
13 | Madanganj-55 MW |  | (IPP) | 3*17.08+1*11.3 | 55 | 42 | 178741 | Low demand
14 | Keraniganj (Powerpac) 100MW |  | QRPP | 8*13.45 | 100 | 38 | 642231 | Low demand
15 | Narshingdi (Doreen) |  | SIPP, REB | 8*2.90 | 22 | 19 | 361260
16 | Siddhirgonj ST 210MW |  | PDB | 1*210 | 115 | 0 | 0 | Gas shortage
17 | Siddhirgonj GT Unit-1& 2 |  | EGCB | 2*105 | 210 | 0 | 1576000 | Gas shortage
18 | Siddhirganj (Desh) |  | QRPP | 96*1.2 | 100 | 0 | 0 | Contract Expired
19 | Siddhirganj (Dutch Bangla) |  | QRPP | 12*8.9 | 100 | 10 | 32640 | Low demand
20 | Siddhirganj CCPP-335 MW |  | EGCB | 1*217 | 217 | 200 | 4542710
21 | Pagla (DPA ) |  | QRPP | 100*0.5 | 0 | 0 | 0 | Contract Expired
22 | Gagnagar (Orion) |  | IPP | 12*8.924 | 102 | 102 | 768960
23 | Katpotti 51 MW |  | IPP | 7*7.9 | 51 | 43 | 499152 | Engine problem
24 | Banco Energy 54MW |  | IPP | 3*18 | 54 | 54 | 938880
25 | Kodda 149MW |  | BPDB-RPCL | 9*17.06 | 149 | 149 | 1057920
26 | Northern 55 MW |  | IPP | 3*19.3 | 55 | 56 | 818089
27 | Southern 55MW |  | IPP | 3*19.3 | 55 | 55 | 726143
28 | Bosila 108MW |  | IPP | 12*8.775+1*3.5 | 108 | 56 | 814080 | Engine problem
29 | Summit Power,(Madhabdi+Ashulia) |  | SIPP,REB | 3*3.67+4*8.73 | 80 | 47 | 1195260 | Engine problem
30 | Summit Maona |  | SIPP,REB | 4*8.73 | 33 | 33 | 792100
31 | Summit Rupganj |  | SIPP,REB | 4*8.73 | 33 | 25 | 570200 | Engine problem
32 | Gazipur (RPCL) |  | IPP | 6*8.9 | 52 | 10 | 688080 | Engine problem
33 | Tongi GT |  | PDB | 1* 105 | 105 | 0 | 426058 | Gas shortage
34 | Summit Gazipur -2 |  | IPP | 18*17.076 | 300 | 29 | 102870 | Low demand
35 | APR Energy , Keranigonj |  | IPP | 256*1.4 | 300 | 0 | 0 | Reserve
36 | Bramhangoan 100 MW (Aggreko) |  | IPP | 100 | 100 | 0 | 0 | Reserve
37 | Aggreko Aurahati 100MW |  | IPP | 0.85*23+0.95*91 | 100 | 0 | 0 | Reserve
38 | Summit Gazipur-1 150MW |  | IPP | 149 | 149 | 135 | 453600 | Low demand
| Dhaka area Total |  |  |  | 5798 | 3384 | 71614286
39 | Chattogram ST-1 (Raozan) |  | PDB | 1*210 | 180 | 100 | 2300000 | Gas shortage
| Chittgong ST-2 (Raozan) |  | PDB | 1*210 | 180 | 120 | 3000000 | Gas shortage
40 | Raozan 25 MW (RPCL) |  | IPP | 3*8.9 | 25 | 22 | 170393
| Teknaf Solartech 20MW |  | Teknaf Solartech Energy Ltd. | 20 | 20 | 0 | 134190
41 | Patenga 50MW |  | IPP | 8*6.98 | 50 | 14 | 886560 | Engine problem
42 | Kaptai Hydro: Unit-1,2,3,4, 5 |  | PDB | 2*40+3*50 | 230 | 80 | 1751280 | Low water level
43 | Sikalbaha ST 60MW |  | PDB | 1*60 | 40 | 0 | 0 | Under maint.
44 | Sikalbaha 225MW |  | PDB | 1*150+1*175 | 225 | 198 | 4908931 | FGMO
45 | Sikalbaha Peaking GT |  | PDB | 1*150 | 150 | 130 | 2645838 | Frequency control
46 | Sikalbaha (Energis) |  | RPP | 4*12.5+2*11.9+1*3+1*1.5 | 51 | 41 | 816480 | Engine problem
47 | Hathazari peaking |  | PDB | 11*8.9 | 98 | 75 | 231712
48 | Dohazari Peaking |  | PDB | 6*17 | 102 | 85 | 498989
49 | Juldah (Acorn) |  | QRPP | 8*13.45 | 100 | 100 | 726240
| Juldah 100 MW Unit-3 |  | IPP | 0 | 100 | 100 | 2115840
50 | Barabkunda (Regent) |  | SIPP, PDB | 8*2.90 | 22 | 22 | 473664
* | Malancha, Ctg. EPZ (United) |  |  | 5*8.73+3*9.34 | 0 | 19 | 456960
51 | Chattogram ECPV 108 MW |  | IPP | 16*7 | 108 | 101 | 1168320
| Chattogram area Total |  |  |  | 1681 | 1207 | 22285397
52 | Ashuganj ST: Unit- 3 |  | APSCL | 1*150 | 135 | 0 | 0 | Gas shortage
| Ashuganj ST: Unit- 4 |  | APSCL | 1*150 | 129 | 0 | 0 | Gas shortage
| Ashuganj ST: Unit- 5 |  | APSCL | 1*150 | 134 | 0 | 0 | Gas shortage
53 | Ashuganj CCPP 225 MW |  | APSCL | 1*142+1*75 | 221 | 218 | 4719000 | FGMO
54 | Ashuganj CCPP(North) |  | APSCL | 1*360 | 360 | 300 | 7305500 | Gas shortage
55 | Ashuganj CCPP(South) |  | APSCL | 1*360 | 360 | 240 | 4695000 | Gas shortage
56 | Ashuganj Engines TSK |  | APSCL | 14*3.968 | 45 | 40 | 854928 | Engine problem
57 | Ashuganj (Precision) 55MW |  | RPP | 15*4 | 55 | 5 | 301440 | Gas shortage
58 | Ashuganj (United) 53MW |  | QRPP | 14*4 | 53 | 5 | 120000 | Gas shortage
59 | Ashuganj 195MW Modular |  | IPP | 20*9.73+1*16 | 195 | 128 | 2509090 | Gas shortage
60 | Ashuganj (Midland) 51MW |  | IPP | 6*9.34 | 51 | 45 | 622082 | Engine problem
| Midland 150MW |  | IPP | 23*7.015 | 150 | 60 | 307781 | Low demand
61 | B.Baria (Aggreko) 85MW |  | QRPP | 86*1.10 | 85 | 0 | 0 | Contract Expired
62 | Daudkandi Peaking 52MW |  | PDB | 6*8.92 | 52 | 0 | 0 | Reserve
63 | Chandpur CCPP |  | PDB | 1*106+1*57 | 163 | 50 | 1188760
| Chandpur Desh 200MW |  | IPP | 0 | 200 | 200 | 1719840
64 | Feni (Doreen) 22MW |  | SIPP, PDB | 8*2.90 | 22 | 21 | 461304
65 | Feni, Mohipal (Doreen) |  | SIPP, REB | 4*2.90 | 11 | 11 | 219600
** | Tripura |  | Imported power | 0 | 160 | 168 | 3328320
66 | Jangalia (Summit) 33MW |  | SIPP, PDB | 4*8.73 | 33 | 33 | 611500
67 | Lakdhanvi 52 MW |  | IPP | 6*8.92 | 52 | 16 | 119890 | Low demand
68 | Summit Cumilla 25MW |  | SIPP, PDB | 3*3.67+2*6.97 | 25 | 20 | 514310 | Engine problem
69 | Daudkandi bangla trak |  | IPP | 154*1.4 | 200 | 0 | 0 | Reserve
| Cumilla Area Total |  |  |  | 2891 | 1560 | 29598345
70 | Mymensingh RPCL 210MW |  | IPP | 4*35+1*70 | 202 | 143 | 4200520 | Gas shortage
71 | Tangail (Doreen) 22MW |  | SIPP, PDB | 8*2.90 | 22 | 20 | 430573
72 | Jamalpur 95MW |  | IPP | 12*8.924 | 95 | 82 | 721920 | Engine problem
73 | Sarishabari (Solar) |  | IPP | 1*3 | 3 | 0 | 11400
74 | United Mymensingh PPL |  | IPP | 200 | 200 | 183 | 1015200 | Low demand
| United Jamalpur PPL |  | IPP | 115 MW | 115 | 110 | 1756800
| Mymensingh Area Total |  |  |  | 637 | 538 | 8136413
75 | Fenchugonj CCPP-1 |  | PDB | 2*32+1*33 | 70 | 58 | 1375000
76 | Fenchugonj CCPP-2 |  | PDB | 2*35+1*35 | 90 | 18 | 893880 | GT-4 under maint.
77 | Kushiara 163 MW CCPP GT |  | IPP | 1*109+1*54 | 163 | 130 | 3271917 | Frequency control
78 | Shajibazar 330 MW |  | PDB | 3*110 | 330 | 288 | 6578000 | Frequency control
79 | Fenchugonj (Barakatullah) 51MW |  | RPP | 19*2.90 | 51 | 52 | 1002000
80 | Fenchuganj (EPL) 44MW |  | RPP | 12*3.3+5*2 | 44 | 50 | 996000
81 | Hobiganj 11MW |  | SIPP, REB | 4*2.90 | 11 | 11 | 201120
82 | Shahjibazar GT: Unit- 8, 9 |  | PDB | 2*35 | 66 | 40 | 1314144 | FGMO
83 | Shahjibazar 86MW |  | RPP | 32*2.90 | 86 | 85 | 1512960
84 | Shahjibazar (EPL) 50MW |  | RPP | 27*2.0 | 50 | 47 | 933480
85 | Sylhet GT 150 MW |  | PDB | 1*142 | 142 | 105 | 2329830 | FGMO
86 | Sylhet GT 20 MW |  | PDB | 1*20 | 20 | 18 | 128000
87 | Sylhet (EPL) 50MW |  | RPP | 27*2 | 50 | 42 | 902040 | Engine problem
88 | Shahjahanulla 25 MW |  | SIPP, REB | 3*9.34 | 25 | 22 | 397272
89 | Summit Bibiana- 2 |  | IPP | 1*222+1*119 | 341 | 260 | 6923700 | FGMO
| Bibiyana-3 285 MW |  | PDB | 285 MW | 0 | 0 | 0 | On test
90 | Sylhet (Desh) 10MW |  | RPP | 6*1.95 | 10 | 10 | 229680
| Sylhet Area Total |  |  |  | 1549 | 1236 | 28989023
91 | Bheramara GT-1,2,3 |  | PDB | 3*20 | 46 | 0 | 0 | Reserve
** | Bheramara (HVDC ) |  | Imported power | 2*500 | 1000 | 940 | 19514909
92 | Khulna (KPCL-1 & 3) |  | IPP | 19*6.5 | 0 | 0 | 0 | Contract Expired
93 | Khulna (KPCL-2) |  | QRPP | 7*17 | 115 | 115 | 816000
94 | Faridpur Peaking |  | PDB | 8*6.89 | 54 | 38 | 358080
95 | Khulna CCPP 225MW |  | NWPGCL | 1*150+1*75 | 230 | 0 | 0 | Reserve
96 | Gopalganj Peaking |  | PDB | 16*6.98 | 109 | 60 | 246784
97 | Bheramara 360 MW |  | NWPGCL | 1*278+1*132 | 410 | 0 | 0 | Under maint.
98 | Noapara (KZA) 40MW |  | QRPP | 5*8.5 | 40 | 40 | 313500
| Khulna (Aggreeco) 55MW |  | QRPP | 71*0.85 | 0 | 0 | 0 | Contract Expired
99 | Bangla Trak Noapara |  | IPP | 70*1.4 | 100 | 94 | 455040
| Labon Chora 105 MW |  | IPP | 6*18.445 | 105 | 105 | 1830720
| Madhumati Power Plant |  | IPP | 100 MW | 0 | 108 | 2633120 | on test.
| Khulna Area Total |  |  |  | 2209 | 1500 | 26168153
100 | Summit Barisal 110 MW |  | IPP | 7*17.076 | 110 | 110 | 747840
101 | Barisal GT: Unit-1, 2 |  | PDB | 2*20 | 30 | 0 | 0 | Reserve
102 | Bhola (Venture) 33MW |  | RPP | 1*34.50 | 33 | 34 | 595059
103 | Bhola CCPP 194MW |  | PDB | 2*63+1*68 | 194 | 120 | 2838000 | ST under maintenance
104 | Bhola Aggreko 95MW |  | QRPP | 96*1.10 | 95 | 98 | 1580184
| Barisal Area Total |  |  |  | 462 | 362 | 5761083
105 | Baghabari GT 71MW |  | PDB | 1*71 | 71 | 55 | 1390000 | Gas shortage
| Baghabari GT 100MW |  | PDB | 1*100 | 100 | 80 | 775000
106 | Baghabari Peaking 50MW |  | PDB | 6*8.9 | 52 | 50 | 179168
107 | Bera Peaking |  | PDB | 9*8.29 | 71 | 0 | 0 | Reserve
108 | Amnura 50MW |  | QRPP | 7*7.79 | 50 | 35 | 449110 | Engine problem
109 | Katakhali (Northern) |  | QRPP | 6*8.9 | 50 | 8 | 31857 | Low demand
110 | Katakhali Peaking |  | PDB | 6*8.7 | 50 | 0 | 0 | Reserve
111 | Sirajgonj Unit-1 225MW |  | NWPGCL | 1*150+1*75 | 210 | 190 | 4540555 | FGMO
112 | Sirajgonj Unit-2 225MW |  | NWPGCL | 1*150+1*75 | 220 | 186 | 4416600 | FGMO
113 | Sirajgonj Unit-3 225MW |  | NWPGCL | 1*141 | 220 | 183 | 4431255 | FGMO
| Sirajgonj Unit-4 414 MW(Gas) |  | SNWPGCL | 1*282 | 282 | 0 | 0 | Under S/D
114 | Santahar Peaking |  | PDB | 6*8.7 | 50 | 30 | 163984
115 | Bogra (GBB) |  | RPP | 6*4 | 22 | 22 | 516480
116 | Bogra (EPL) |  | RPP | 5*3.3+5*2 | 10 | 17 | 393552
117 | Ullapara (Summit) |  | SIPP, REB | 4*2.90 | 11 | 11 | 247680
118 | Rajlanka 52 MW |  | IPP | 6*8.92 | 52 | 43 | 408480 | Engine problem
119 | Chapainawabganj-100 MW |  | PDB | 12*8.924 | 104 | 100 | 851688
| Paramount Baghabari |  | IPP | 200 MW | 200 | 0 | 0 | Reserve
| Confidence CPBL-2 |  | IPP | 113 MW | 113 | 108 | 651840
| Rajshahi Area Total |  |  |  | 1938 | 1118 | 19447249
120 | Barapukuria Unit-1 |  | PDB | 1*125 | 85 | 0 | 0 | Under overhauling
| Barapukuria Unit-2 |  | PDB | 1*125 | 85 | 67 | 1635927
121 | Barapukuria Unit-3 |  | PDB | 1*275 | 274 | 184 | 4502400
122 | Rangpur GT |  | PDB | 1*20 | 20 | 17 | 98000
123 | Saidpur GT |  | PDB | 1*20 | 20 | 17 | 102000
| Rangpur Area Total |  |  |  | 484 | 285 | 6338327
| Total |  |  |  | 17649 | 11190 | 218338276
| Eastern Grid Total |  |  |  | 12556 | 7925 | 160623464
| Western Grid Total |  |  |  | 5093 | 3265 | 57714812
| National Grid Total |  |  |  | 17649 | 11190 | 218338276
*Data collected from respective power station over telephone.
Executive Engineer
Network Operation Division
Page- 3

## P3
MAXIMUM LOAD SERVED BY DIFFERENT GRID SUB-STATIONS
Date: | 2019-04-15 | [5 empty] | QF-LDC-09
(a) ENTIRE EASTERN GRID : |  |  | 7200 | MW | (b) ENTIRE WESTERN GRID : |  |  | 3378 | MW
i) Dhaka area |  |  | 3985 | MW | i) Khulna area |  |  | 1339 | MW
ii) Chittagong area |  |  | 1103 | MW | ii) Rajshahi area |  |  | 1120 | MW
iii) Comilla area |  |  | 1020 | MW | iii) Barisal area |  |  | 276 | MW
iv) Mymensingh area |  |  | 778 | MW | iv) Rangpur area |  |  | 643 | MW
v) Sylhet area |  |  | 314 | MW
| SYSTEM TOTAL DEMAND ( a + b ) = |  |  | 10578 | MW
MAXIMUM LOAD SERVED BY DIFFERENT SUB-STATIONS
Sub-station | Load (MW) | Hour | Sub-station | Load (MW) | Hour | Sub-station | Load (MW) | Hour
Siddhirganj | 120 | 1200 | Netrokona | 59 | 100 | Central s/s | 105 | 2000
Munsiganj | 110 | 2000 | Jamalpur | 126 | 1900 | Noapara | 88 | 2200
Sonargaon | 70 | 1930 | Sherpur | 78 | 2100 | Jessore | 152 | 2100
Shyampur | 186 | 1000 | Srimongal | 38 | 1930 | Jhenida | 104 | 2100
Bhulta | 170 | 1600 | Shahjibazar | 96 | 2000 | Bottail | 118 | 1900
Madanganj | 56 | 2000 | Fenchuganj | 32 | 100 | G.K Project | 46 | 1930
Shitalakhya | 108 | 1400 | Kulawara | 29 | 100 | Faridpur | 160 | 1930
Rahim steel | 30 | 1200 | Sylhet | 107 | 2200 | Madaripur | 133 | 2000
Matuail | 92 | 1000 | Chatak | 22 | 100 | Gopalganj | 85 | 2000
Ghorasal | 81 | 2000 | Sunamganj | 22 | 100 | Bagerhat | 77 | 1900
Narsingdi | 121 | 1930 | Biani Bazar | 30 | 1900 | Mongla | 38 | 1200
Haripur (SBU) | 90 | 1830 | Comilla (S) | 186 | 2300 | Satkhira | 95 | 2200
Ullon | 86 | 1930 | Comilla(N) | 113 | 2100 | Gallamari | 53 | 1300
Hasnabad | 202 | 2000 | Chandpur | 108 | 2100 | Magura | 54 | 2000
Magbazar | 113 | 1600 | Feni | 132 | 2100 | Chuadanga | 82 | 1900
Maniknagar | 116 | 1600 | Chowmuhani | 184 | 2000 | Barisal | 118 | 2000
Bangabhaban | 30 | 1500 | Ashuganj | 52 | 2100 | Patuakhali | 89 | 2000
Narinda | 96 | 1830 | Daudkandi | 128 | 1900 | Bhandaria | 50 | 2100
Dhanmondi | 148 | 1200 | B.Baria | 127 | 2100 | Ishurdi | 51 | 1900
Lalbag | 64 | 1300 | Ramganj | 59 | 1930 | Ruppur Paromanobik | 1 | 100
Madartek | 50 | 2000 | Madunaghat | 60 | 1930 | Natore | 117 | 2000
Mirpur | 105 | 1900 | Hathazari | 95 | 1900 | Bogra | 213 | 1930
Kalyanpur | 114 | 2100 | Khulshi | 212 | 1830 | Noagaon | 109 | 1930
Gulshan | 140 | 1500 | Halishahar | 139 | 1100 | Rajshahi | 146 | 2000
Uttara | 68 | 1900 | Baraulia | 125 | 200 | C.Nawabganj | 71 | 1930
Uttara(New) | 14 | 1200 | Sikalbaha | 41 | 1830 | Amnura | 33 | 1900
Kamrangirchar | 71 | 2000 | Dohazari | 90 | 1900 | Pabna | 113 | 2000
Savar | 133 | 1900 | Cox'sbazar | 88 | 2100 | Shahjadpur | 107 | 2000
Bhasantec | 164 | 1930 | Chandraghona | 29 | 2000 | Serajganj | 97 | 2000
Agargaon | 55 | 1300 | Kaptai | 0 | 0 | Niyamatpur | 59 | 1900
Satmosjid | 97 | 1900 | A. Khaer Stl. | 0 | 0 | Joypurhat | 45 | 2000
Tongi | 139 | 1930 | Bakulia | 105 | 1900 | Mohastangor | 11 | 2000
Kabirpur | 220 | 1830 | Julda | 0 | 0 | Rangpur | 119 | 2000
Basundhara | 136 | 2000 | TK chemical | 5 | 1000 | Lalmonirhat | 93 | 1930
Manikganj | 99 | 2200 | Modern Steel | 13 | 800 | Saidpur | 99 | 1900
Joydevpur | 219 | 2000 | Shahmirpur | 33 | 1830 | Purbasadipur | 92 | 2000
New Tongi | 111 | 1200 | Khagrachhari | 18 | 1900 | Thakurgaon | 62 | 1930
Kodda | 232 | 1900 | Matarbari | 26.5 | 2100 | Palashbari | 100 | 1900
Dhamrai | 46 | 2000 | Baroiar Hat | 24 | 1900 | Barapukuria | 41 | 1900
Valuka | 72 | 1900 | Rangamati | 12 | 1900 | Panchagar | 38 | 1900
Tangail | 169 | 2200 | Abul Khair 230 | 102 | 700 | Joldhaka | 15 | 1900
Mymensing | 212 | 1930 | BSRM | 140 | 300
Kishorganj | 100 | 1900 | Goalpara | 15 | 100
Sub Divisional Engineer |  |  | Executive Engineer |  |  | Superintendent Engineer
Network Operation Division |  |  | Network Operation Division |  |  | Load Despatch Circle
(1) Honbl. State Minister |  |  | (8) Executive Director (O & M) PGCB. |  |  | (18) C.E. Transmission (1 & 2) PGCB.
Ministry of Power,Energy & Mineral |  |  | (9) Member,Generation,PDB. |  |  | (19) S.E. System Protection,PGCB.
Resources, GOB. |  |  | (10) Member,Distribution,PDB. |  |  | (20) Director,Public Relation,PDB.
(2) Secy (Power Divn.)Ministry of |  |  | (11) Member,Transmission & |  |  | (21) Director Program, PDB.
Power,Energy & Mineral Resources. |  |  | System Operation,PDB. |  |  | (22) S.E. Consumer Affairs,PDB.
(3) Director General,Power cell |  |  | (12) Member,P&D,PDB. |  |  | (23) Director,Project Planning,PDB.
(4) Chairman,BERC |  |  | (13) C.E (P & D), PGCB. |  |  | (24) Director,System Planning,PDB.

## Voltage
MAXIMUM & MINIMUM VOLTAGES OF DIFFERENT GRID SUB-STATIONS:
Date: | 2019-04-15
Sub-Station | Maxm | Hour | Minm | Hour | Sub-Station | Maxm | Hour | Minm | Hour
| Voltage |  | Voltage |  |  | Voltage |  | Voltage
400 KV | KV |  | KV |  |  | KV |  | KV
Bibiyana | 399 | 6:00 | 383 | 18:30 | Kaliakoir | 382 | 3:00 | 367 | 12:00
Bheramara | 402 | 19:00 | 383 | 20:00 | Bhulta | 400 | 4:00 | 388 | 10:00
Ashuganj(N) | 402 | 6:00 | 385 | 11:00
230 KV | KV |  | KV |  | 230 KV | KV |  | KV
Ghorasal | 232 | 1:00 | 230 | 18:00 | Hathazari | 218 | 6:00 | 213 | 15:00
Ishurdi | 236 | 5:00 | 225 | 7:00 | Megnaghat | 230 | 4:00 | 222 | 14:00
Ashuganj | 241 | 6:00 | 232 | 13:00 | Fenchuganj | 239 | 6:00 | 234 | 18:30
Serajganj | 232 | 4:00 | 224 | 13:00 | Siddhirganj | 229 | 5:00 | 221 | 11:00
Baghabari | 231 | 5:00 | 225 | 9:00 | Maniknagar | 228 | 5:00 | 218 | 15:00
Barapukuria | 232 | 4:00 | 220 | 20:00 | Old Airport | 227 | 3:00 | 217 | 12:00
Bogra | 230 | 6:00 | 218 | 20:00 | Barisal | 240 | 5:00 | 223 | 12:00
Khulna South | 232 | 23:00 | 215 | 10:00 | AKSML | 219 | 9:00 | 213 | 15:00
Rampura | 228 | 4:00 | 220 | 11:00 | BSRM | 221 | 4:00 | 215 | 15:00
Haripur | 228 | 4:00 | 220 | 10:00 | Bibiyana | 235 | 2:00 | 230 | 12:00
Hasnabad | 230 | 5:00 | 220 | 10:00 | Bhulta | 229 | 3:00 | 220 | 13:00
Aminbazar | 229 | 6:00 | 219 | 10:00 | Ashuganj (S) | 239 | 5:00 | 231 | 15:00
Tongi | 227 | 1:00 | 215 | 18:00 | Kaliakoir | 230 | 2:00 | 221 | 12:00
Comilla (N) | 234 | 7:00 | 226 | 15:00
132 kV | KV |  | KV |  | 132 kV | KV |  | KV
Siddhirganj | 133 | 400 | 127 | 1500 | Madanhat | 132 | 2100 | 128 | 1300
Munsiganj | 132 | 2000 | 127 | 1000 | Hathazari | 131 | 2000 | 127 | 1500
Megnaghat | 131 | 1830 | 129 | 1000 | Khulshi | 128 | 1930 | 124 | 1100
Shyampur | 130 | 500 | 124 | 1100 | Halishahar | 132 | 1900 | 126 | 1600
Bhulta | 129 | 400 | 123 | 1000 | Baraulia | 130 | 1930 | 126 | 1100
Madanganj | 135 | 2000 | 122 | 1200 | Sikalbaha | 133 | 700 | 128 | 400
Shitalakhya | 136 | 1930 | 125 | 1200 | Dohazari | 130 | 1830 | 125 | 1500
Rahim steal | 133 | 300 | 127 | 1600 | Cox'sbazar | 123 | 900 | 117 | 1830
Matuail | 132 | 300 | 126 | 1600 | Chandraghona | 131 | 2000 | 127 | 1500
Ghorasal | 140 | 100 | 135 | 1500 | Kaptai | 0 | 0 | 0 | 0
Narsinghdi | 131 | 500 | 125 | 1830 | A. Khaer Stl. | 131 | 200 | 125 | 1200
Haripur (SBU) | 133 | 100 | 128 | 1100 | Bakulia | 130 | 1900 | 126 | 600
Ullon | 132 | 200 | 125 | 1200 | Julda | 132 | 1900 | 127 | 1400
Hasnabad | 134 | 2000 | 128 | 1500 | TK Chemical | 132 | 1900 | 128 | 700
Magbazar | 134 | 600 | 125 | 1500 | Modern Steel | 131 | 2000 | 125 | 1300
Maniknagar | 136 | 400 | 129 | 1500 | Shahmirpur | 131 | 1900 | 127 | 700
Bangabhaban | 131 | 400 | 122 | 1000 | Khagrachhari | 130 | 2100 | 126 | 1500
Narinda | 132 | 200 | 124 | 1500 | Matarbari | 125 | 1900 | 119 | 100
Dhanmondi | 132 | 200 | 125 | 1200 | Baroiar Hat | 127 | 700 | 123 | 1300
Lalbag | 131 | 400 | 122 | 1000 | Rangamati | 132 | 2100 | 127 | 1100
Madartek | 132 | 200 | 124 | 1500 | Goalpara | 137 | 2300 | 126 | 1000
Mirpur | 134 | 600 | 126 | 1700 | Central s/s | 136 | 1900 | 125 | 700
Kalyanpur | 134 | 100 | 127 | 1200 | Noapara | 131 | 400 | 122 | 1100
Gulshan | 132 | 300 | 124 | 1500 | Jessore | 128 | 600 | 117 | 1300
Uttara | 131 | 600 | 123 | 1100 | Jhenida | 125 | 500 | 114 | 2000
Uttara New | 131 | 100 | 122 | 1200 | Bottail | 131 | 500 | 122 | 2000
Kamrangirchar | 133 | 600 | 123 | 1100 | G.K.Project | 138 | 200 | 131 | 800
Savar | 132 | 300 | 123 | 1200 | Faridpur | 130 | 500 | 119 | 1300
Bhasantec | 137 | 600 | 128 | 1200 | Madaripur | 137 | 600 | 124 | 1200
Agargaon | 137 | 200 | 129 | 1200 | Gopalganj | 142 | 1800 | 132 | 1200
Satmosjid | 137 | 400 | 129 | 1200 | Bagerhat | 136 | 2300 | 124 | 1000
Tongi | 135 | 100 | 127 | 1800 | Mongla | 132 | 2300 | 120 | 1200
Kabirpur | 133 | 700 | 125 | 1830 | Satkhira | 134 | 400 | 125 | 700
Basundhara | 129 | 300 | 121 | 1300 | Gallamari | 137 | 2300 | 126 | 1100
Manikganj | 136 | 500 | 126 | 1830 | Magura | 128 | 1000 | 110 | 2000
Joydevpur | 137 | 700 | 132 | 1500 | Chuadanga | 120 | 500 | 105 | 2100
New Tongi | 133 | 500 | 125 | 1800 | Barisal | 140 | 500 | 128 | 1300
Kodda | 137 | 1300 | 129 | 1000 | Patuakhali | 136 | 500 | 124 | 1100
Dhamrai | 133 | 300 | 126 | 2300 | Bhandaria | 134 | 500 | 123 | 1200
Valuka | 133 | 700 | 124 | 1100 | Ishurdi | 138 | 300 | 130 | 1100
Tangail | 134 | 700 | 127 | 1200 | Ruppur Paromanobik | 136 | 400 | 132 | 700
Mymensing | 133 | 300 | 126 | 1400 | Natore | 134 | 500 | 127 | 2000
Kishorganj | 133 | 1000 | 127 | 1400 | Bogra | 138 | 500 | 129 | 2000
Netrokona | 135 | 700 | 125 | 1400 | Noagaon | 135 | 500 | 124 | 1930
Jamalpur | 137 | 1900 | 123 | 500 | Rajshahi | 132 | 1900 | 122 | 2000
Sherpur | 135 | 1900 | 121 | 600 | C.Nawabganj | 130 | 1900 | 120 | 900
Srimongal | 137 | 500 | 135 | 100 | Amnura | 134 | 900 | 120 | 800
Shahjibazar | 136 | 700 | 131 | 1930 | Pabna | 131 | 300 | 124 | 2000
Fenchuganj | 137 | 600 | 134 | 1830 | Shahjadpur | 140 | 200 | 135 | 1100
Khulawara | 136 | 700 | 130 | 100 | Serajganj | 135 | 300 | 128 | 2000
Sylhet | 136 | 900 | 133 | 100 | Niyamatpur | 135 | 500 | 122 | 1930
Chatak | 138 | 900 | 133 | 100 | Joypurhat | 133 | 400 | 124 | 1930
Sunamganj | 137 | 900 | 132 | 100 | Mohastangor | 136 | 500 | 127 | 2000
Biani Bazar | 138 | 900 | 134 | 100 | Rangpur | 128 | 700 | 115 | 1930
Comilla(s) | 128 | 600 | 121 | 1900 | Lalmonirhat | 132 | 500 | 110 | 1930
Comilla(n) | 135 | 700 | 132 | 1800 | Saidpur | 130 | 500 | 114 | 1930
Chandpur | 130 | 1830 | 124 | 1500 | Purbasadipur | 130 | 500 | 114 | 1900
Feni | 126 | 700 | 120 | 1500 | Thakurgaon | 128 | 500 | 102 | 1930
Chowmuhani | 124 | 800 | 117 | 1830 | Palashbari | 135 | 600 | 119 | 2000
Ashuganj | 140 | 700 | 135 | 1830 | Barapukuria | 132 | 400 | 120 | 2000
Daudkandi | 137 | 700 | 124 | 1500 | Panchagar | 125 | 500 | 100 | 1930
B.Baria | 133 | 600 | 128 | 1900 | Joldhaka | 130 | 600 | 113 | 1930

## L-Curve
Date | 2019-04-15
.
TIME | E-W INT.(Export) | EAST GRID | WEST GRID | TOTAL |  |  | DAILY LOAD CURVE
0:00 | 350 | 7477 | 2956 | 10433 |  |  |  | QF-LDC-12
0:30 | 561 | 7162 | 2561.5 | 9723.5 | Date: | 2019-04-15
1:00 | 772 | 6847 | 2167 | 9014
1:30 | 751 | 6709.5 | 2137.5 | 8847
2:00 | 730 | 6572 | 2108 | 8680
2:30 | 695 | 6526.5 | 2067.5 | 8594 | [5 empty] | Gen. at Eve. Peak | 11190 | 10933 MW (20:00 )
3:00 | 660 | 6481 | 2027 | 8508 | [6 empty] | 20:00
3:30 | 620 | 6327 | 2005.5 | 8332.5 | [5 empty] | Gen. at Day Peak | 8775.66 | 8751.9 MW (12:00 )
4:00 | 580 | 6173 | 1984 | 8157 | [6 empty] | 12:00
4:30 | 490 | 5998 | 1987 | 7985 | [5 empty] | Highest Generation | 11190
5:00 | 400 | 5823 | 1990 | 7813 | [6 empty] | 20:00
5:30 | 290 | 5666 | 1953.5 | 7619.5
6:00 | 180 | 5509 | 1917 | 7426
6:30 | 170 | 5382.75 | 1951.5 | 7334.25
7:00 | 160 | 5256.5 | 1986 | 7242.5
7:30 | 165 | 5277.93 | 1989.5 | 7267.43
8:00 | 170 | 5299.36 | 1993 | 7292.36
8:30 | 175 | 5484.005 | 2008 | 7492.005
9:00 | 180 | 5668.65 | 2023 | 7691.65
9:30 | 170 | 5829.655 | 2026 | 7855.655
10:00 | 160 | 5990.66 | 2029 | 8019.66
10:30 | 220 | 6114.795 | 2054.5 | 8169.295
11:00 | 280 | 6238.93 | 2080 | 8318.93
11:30 | 350 | 6406.295 | 2141 | 8547.295
12:00 | 420 | 6573.66 | 2202 | 8775.66
12:30 | 425 | 6597.36 | 2240.5 | 8837.86
13:00 | 430 | 6621.06 | 2279 | 8900.06
13:30 | 400 | 6650.13 | 2261.5 | 8911.63
14:00 | 370 | 6679.2 | 2244 | 8923.2
14:30 | 325 | 6771.6 | 2259 | 9030.6
15:00 | 280 | 6864 | 2274 | 9138
15:30 | 300 | 6862.3 | 2311.5 | 9173.8
16:00 | 320 | 6860.6 | 2349 | 9209.6
16:30 | 310 | 6809.35 | 2314 | 9123.35
17:00 | 300 | 6758.1 | 2279 | 9037.1
17:30 | 220 | 6631.65 | 2329 | 8960.65
18:00 | 140 | 6505.2 | 2379 | 8884.2
18:30 | 350 | 7069.6 | 2574.5 | 9644.1
19:00 | 560 | 7634 | 2770 | 10404
19:30 | 580 | 8011 | 2896 | 10907
20:00 | 440 | 7925 | 3265 | 11190 |  |  |  | Executive Engineer
20:30 | 440 | 7945 | 3226 | 11171 |  |  |  | Network Operation Division
21:00 | 440 | 7965 | 3187 | 11152
21:30 | 400 | 7884.5 | 3174 | 11058.5
22:00 | 360 | 7804 | 3161 | 10965 |  |  |  |  | Page 6 of 7
22:30 | 375 | 7714 | 3113 | 10827
23:00 | 390 | 7624 | 3065 | 10689
23:30 | 370 | 7550.5 | 3010.5 | 10561
24:00 | 350 | 7477 | 2956 | 10433
10933 MW (20:00 )
8751.9 MW (12:00 )

## En-Curve
DAILY ENERGY CURVE
Date | 2019-04-15 |  | Energy | 218338276
[10 empty] | 2019-04-15 | [5 empty] | QF-LDC-11
TIME | GAS | HVDC | P.GEN(GAS). | P.GEN(OIL). | COAL | HYDRO | OIL | SHORTAGE | TRIPURA
0:00 | 4485 | 847 | 1872 | 2305 | 250 | 76 | 438 | 0 | 160
0:30 | 4599 | 776 | 1823 | 1781.5 | 251.5 | 78 | 265.5 | 0 | 149 | Date: | 2019-04-15
1:00 | 4713 | 705 | 1774 | 1258 | 253 | 80 | 93 | 0 | 138
1:30 | 4657.5 | 705 | 1779.5 | 1164 | 253 | 80 | 72 | 0 | 136 | [7 empty] | Total Energy | 218.3383 | Total Energy Gen 165.409 MKWHr Energy Not Served 0.000 MKWHr Energy Requirement 165.409 MKWHr
2:00 | 4602 | 705 | 1785 | 1070 | 253 | 80 | 51 | 0 | 134 | [7 empty] | Energy not Served | 0
2:30 | 4578.5 | 705 | 1786 | 1021 | 254 | 80 | 38.5 | 0 | 131 | [7 empty] | Energy Requirement | 218.3383
3:00 | 4555 | 705 | 1787 | 972 | 255 | 80 | 26 | 0 | 128
3:30 | 4481 | 705 | 1767.5 | 893.5 | 254.5 | 80 | 26 | 0 | 125 | [6 empty] | Shortage
4:00 | 4407 | 705 | 1748 | 815 | 254 | 80 | 26 | 0 | 122
4:30 | 4368 | 705 | 1672.5 | 764.5 | 254 | 80 | 23 | 0 | 118
5:00 | 4329 | 705 | 1597 | 714 | 254 | 80 | 20 | 0 | 114
5:30 | 4267 | 708 | 1525.5 | 655 | 253.5 | 80 | 20 | 0 | 110
6:00 | 4205 | 711 | 1454 | 596 | 253 | 80 | 20 | 0 | 106
6:30 | 4150.5 | 782 | 1374.5 | 580 | 254 | 80 | 10 | 0 | 101 |  |  |  |  | Coal
7:00 | 4096 | 853 | 1295 | 564 | 255 | 80 | 0 | 0 | 96
7:30 | 4113.5 | 853 | 1292.5 | 572 | 254.5 | 80 | 0 | 0 | 96 |  |  |  | Oil |  |  |  | ,
8:00 | 4131 | 853 | 1290 | 580 | 254 | 80 | 0 | 0 | 96
8:30 | 4206.5 | 853.5 | 1314.5 | 655 | 254 | 80 | 16 | 0 | 100
9:00 | 4282 | 854 | 1339 | 730 | 254 | 80 | 32 | 0 | 104
9:30 | 4377 | 846 | 1351 | 785 | 255 | 80 | 32 | 0 | 114
10:00 | 4472 | 838 | 1363 | 840 | 256 | 80 | 32 | 0 | 124
10:30 | 4545 | 837.5 | 1413.5 | 865 | 255 | 78 | 32 | 0 | 128
11:00 | 4618 | 837 | 1464 | 890 | 254 | 76 | 32 | 0 | 132
11:30 | 4643.5 | 837 | 1628 | 927 | 253 | 76 | 32 | 0 | 132
12:00 | 4669 | 837 | 1792 | 964 | 252 | 76 | 32 | 0 | 132
12:30 | 4607 | 837 | 1822 | 1029.5 | 255 | 76 | 52 | 0 | 138
13:00 | 4545 | 837 | 1852 | 1095 | 258 | 76 | 72 | 0 | 144
13:30 | 4545 | 837 | 1852 | 1095 | 258 | 76 | 72 | 0 | 144
14:00 | 4545 | 837 | 1852 | 1095 | 258 | 76 | 72 | 0 | 144
14:30 | 4567.5 | 838.5 | 1875.5 | 1184 | 254 | 75.5 | 63.5 | 0 | 143
15:00 | 4590 | 840 | 1899 | 1273 | 250 | 75 | 55 | 0 | 142
15:30 | 4593.5 | 839.5 | 1874 | 1333 | 250 | 75.5 | 56 | 0 | 141
16:00 | 4597 | 839 | 1849 | 1393 | 250 | 76 | 57 | 0 | 140
16:30 | 4563.5 | 839 | 1839 | 1357.5 | 250 | 76 | 59.5 | 0 | 133
17:00 | 4530 | 839 | 1829 | 1322 | 250 | 76 | 62 | 0 | 126
17:30 | 4455 | 839 | 1769 | 1362.5 | 250 | 76.5 | 76 | 0 | 131
18:00 | 4380 | 839 | 1709 | 1403 | 250 | 77 | 90 | 0 | 136
18:30 | 4531 | 680.5 | 1835 | 1784 | 251 | 78.5 | 329.5 | 0 | 154.5
19:00 | 4682 | 522 | 1961 | 2165 | 252 | 80 | 569 | 0 | 173
19:30 | 4567 | 565 | 1937 | 2717 | 251 | 80 | 616 | 0 | 174
20:00 | 4518 | 940 | 1841 | 2771 | 251 | 80 | 621 | 0 | 168
20:30 | 4505 | 941.5 | 1834.5 | 2769.5 | 250.5 | 80 | 618 | 0 | 172
21:00 | 4492 | 943 | 1828 | 2768 | 250 | 80 | 615 | 0 | 176
21:30 | 4555.5 | 943 | 1849.5 | 2627 | 250 | 80 | 579.5 | 0 | 174
22:00 | 4619 | 943 | 1871 | 2486 | 250 | 80 | 544 | 0 | 172
22:30 | 4589 | 894.5 | 1872 | 2451 | 250 | 78 | 513.5 | 0 | 179
23:00 | 4559 | 846 | 1873 | 2416 | 250 | 76 | 483 | 0 | 186
23:30 | 4522 | 846.5 | 1872.5 | 2360.5 | 250 | 76 | 460.5 | 0 | 173 | Max Temp. in Dhaka |  | 34.1° C
24:00 | 4485 | 847 | 1872 | 2305 | 250 | 76 | 438 | 0 | 160
Executive Engineer
Network Operation Division
Page 5 of 7
GAS
Oil
HVDC
COAL
HYDRO
Total Energy Gen 165.409 MKWHr Energy Not Served 0.000 MKWHr Energy Requirement 165.409 MKWHr
Note on W13: Author:

## Generation
2019-04-15
Si No | Unit | 1:00 | 2:00 | 3:00 | 4:00 | 5:00 | 6:00 | 7:00 | 8:00 | 9:00 | 10:00 | 11:00 | 12:00 | 13:00 | 14:00 | 15:00 | 16:00 | 17:00 | 18:00 | 18:30 | 19:00 | 19:30 | 20:00 | 21:00 | 22:00 | 23:00 | 24:00 | KWH
1 | Kaptai Unit-1, 2 & 3 | 80 | 80 | 80 | 80 | 80 | 80 | 80 | 80 | 80 | 80 | 76 | 76 | 76 | 76 | 75 | 76 | 76 | 77 |  | 80 | 80 | 80 | 80 | 80 | 76 | 76 | 1751280
2 | Kaptai Unit-4 & 5
3 | Chattogram ST-1 (Raozan) | 100 | 100 | 100 | 100 | 100 | 100 | 100 | 100 | 100 | 100 | 100 | 100 | 100 | 100 | 100 | 100 | 100 | 100 |  | 100 | 100 | 100 | 100 | 100 | 70 | 0 | 2300000
4 | Chittgong ST-2 (Raozan) | 120 | 120 | 120 | 120 | 120 | 120 | 120 | 120 | 120 | 120 | 120 | 120 | 120 | 120 | 120 | 120 | 120 | 120 |  | 120 | 120 | 120 | 120 | 120 | 120 | 120 | 3000000
5 | Raozan 25 MW (RPCL) | 8 | 8 | 0 | 0 | 0 | 0 | 0 | [7 empty] | 1 | 8 | 8 | 8 |  | 15 | 25 | 22 | 25 | 25 | 17 | 17 | 170393
| Teknaf Solartech 20MW | [5 empty] | 1 | 3.5 | 7.56 | 16.15 | 13.76 | 15.93 | 19.56 | 18.86 | 16.3 | 12.5 | 7.7 | 2.7 | 0.2 |  | 0 | [6 empty] | 134190
6 | Sikalbaha 225MW (Gas) | 202 | 203 | 202 | 203 | 202 | 202 | 202 | 204 | 204 | 205 | 211 | 204 | 205 | 204 | 213 | 202 | 202 | 209 |  | 204 | 198 | 198 | 202 | 203 | 203 | 205 | 4908931
7 | Sikalbaha 225MW (Oil)
8 | Sikalbaha ST 60MW
9 | Sikalbaha GT 150MW (Gas) | 101 | 85 | 81 | 78 | 73 | 60 | 60 | 60 | 118 | 120 | 133 | 130 | 130 | 130 | 130 | 130 | 130 | 130 |  | 130 | 130 | 130 | 130 | 130 | 100 | 100 | 2645838
10 | Sikalbaha GT 150MW (Oil) | [26 empty] | 0
| Dohazari Peaking | 17 | 0 | [15 empty] | 0 |  | 81 | 85 | 85 | 85 | 85 | 85 | 68 | 498989
12 | Hathazari peaking | [19 empty] | 70 | 75 | 75 | 84 | 84 | 24 | 0 | 231712
Daudkandi bangla trak
14 | Daudkandi Peaking 52MW
15 | Siddhirgonj ST 210MW
16 | Siddhirgonj GT Unit-1& 2 | 131 | 131 | 131 | 102 | 100 | 100 | 100 | 100 | 127 | 120 | 74 | 75 | 71 | 36 | 25 | 0 | 0 | [9 empty] | 1576000
17 | Siddhirganj CCPP-335 MW | 222 | 222 | 180 | 180 | 150 | 150 | 150 | 150 | 150 | 220 | 220 | 170 | 120 | 160 | 210 | 185 | 180 | 150 |  | 220 | 223 | 200 | 200 | 200 | 200 | 200 | 4542710
18 | Summit Gazipur -2 | [20 empty] | 20 | 29 | 55 | 0 | 0 |  | 102870
19 | Ashuganj 195MW Modular | 55 | 55 | 53 | 53 | 53 | 55 | 55 | 55 | 55 | 55 | 103 | 152 | 157 | 157 | 157 | 157 | 157 | 157 |  | 157 | 157 | 128 | 128 | 128 | 128 | 128 | 2509090
20 | Ghorasal ST: Unit-1,2 | 38 | 38 | 38 | 38 | 38 | 38 | 38 | 38 | 38 | 38 | 38 | 38 | 38 | 38 | 38 | 38 | 38 | 38 |  | 38 | 38 | 38 | 38 | 38 | 38 | 38 | 848000
21 | Ghorasal GT: Unit-3 | 135 | 135 | 135 | 65 | 64 | 44 | 44 | 44 | 44 | 124 | 124 | 190 | 209 | 239 | 239 | 253 | 257 | 188 |  | 188 | 188 | 188 | 188 | 189 | 188 | 189 | 3807000
22 | Ghorasal GT: Unit-4 | 245 | 245 | 245 | 245 | 200 | 150 | 150 | 150 | 150 | 150 | 150 | 246 | 246 | 247 | 244 | 240 | 222 | 180 |  | 180 | 180 | 168 | 180 | 180 | 180 | 180 | 4812000
23 | Ghorasal ST: Unit-5 | 190 | 190 | 190 | 190 | 190 | 190 | 190 | 190 | 190 | 190 | 190 | 190 | 190 | 190 | 190 | 190 | 190 | 120 |  | 120 | 120 | 120 | 120 | 120 | 120 | 120 | 4095000
24
25 | Ghorasal ST: Unit-7 | 340 | 340 | 340 | 340 | 340 | 300 | 250 | 250 | 250 | 250 | 300 | 380 | 380 | 380 | 370 | 372 | 300 | 300 |  | 340 | 340 | 300 | 280 | 280 | 280 | 280 | 7599518
26
28 | Ashuganj ST: Unit- 3
29 | Ashuganj ST: Unit- 4
30 | Ashuganj ST: Unit- 5
32 | Ashuganj Engines TSK | 35 | 35 | 35 | 35 | 35 | 35 | 35 | 33 | 37 | 37 | 37 | 40 | 37 | 37 | 34 | 36 | 40 | 40 |  | 40 | 40 | 40 | 40 | 40 | 40 | 40 | 854928
33 | Ashuganj CCPP 225 MW | 187 | 183 | 182 | 182 | 182 | 182 | 181 | 187 | 182 | 194 | 198 | 185 | 186 | 185 | 205 | 192 | 184 | 182 |  | 182 | 184 | 218 | 218 | 218 | 217 | 219 | 4719000
34 | Ashuganj CCPP(South) | 300 | 270 | 270 | 250 | 250 | 250 | 250 | 250 | 250 | 250 | 250 | 0 | 0 |  |  | 40 | 100 | 100 |  | 170 | 200 | 240 | 270 | 300 | 300 | 300 | 4695000
| Ashuganj CCPP(North) | 300 | 250 | 250 | 250 | 250 | 250 | 250 | 250 | 250 | 250 | 250 | 360 | 360 | 360 | 360 | 360 | 320 | 280 |  | 360 | 320 | 300 | 300 | 300 | 300 | 300 | 7305500
35 | Ashuganj (Precision) 55MW | 10 | 10 | 10 | 10 | 10 | 10 | 10 | 10 | 10 | 10 | 5 | 5 | 5 | 5 | 5 | 24 | 52 | 24 |  | 5 | 5 | 5 | 5 | 5 | 5 | 5 | 301440
36 | Chandpur CCPP | 50 | 50 | 50 | 50 | 50 | 50 | 50 | 50 | 50 | 50 | 50 | 50 | 50 | 50 | 50 | 50 | 50 | 51 |  | 50 | 50 | 50 | 50 | 50 | 50 | 50 | 1188760
37 | Tongi GT | 40 | 40 | 35 | 30 | 30 | 30 | 30 | 30 | 30 | 30 | 30 | 30 | 0 | 0 | [12 empty] | 426058
38 | Haripur GT: Unit-1, 2 | [11 empty] | 0 | 20 | 0 | [12 empty] | 15600
39 | Haripur 412 MW CCPP | 326 | 326 | 326 | 328 | 328 | 326 | 325 | 326 | 340 | 352 | 348 | 345 | 330 | 325 | 294 | 286 | 335 | 364 |  | 381 | 325 | 329 | 326 | 329 | 328 | 327 | 8088580
40 | Meghnaghat CCPP 450MW | 400 | 400 | 400 | 400 | 370 | 350 | 350 | 350 | 350 | 350 | 380 | 450 | 450 | 450 | 450 | 400 | 400 | 370 |  | 450 | 450 | 450 | 450 | 450 | 450 | 450 | 9326000
41 | Haripur Power CCPP 360MW | 314 | 314 | 314 | 314 | 283 | 284 | 284 | 283 | 301 | 322 | 349 | 350 | 347 | 345 | 346 | 324 | 324 | 283 |  | 352 | 320 | 300 | 303 | 304 | 304 | 304 | 7530000
42 | Mymensingh RPCL 210MW | 206 | 206 | 209 | 208 | 208 | 207 | 170 | 147 | 210 | 206 | 207 | 193 | 176 | 172 | 172 | 172 | 159 | 158 |  | 144 | 144 | 143 | 138 | 141 | 141 | 142 | 4200520
43 | Haripur NEPC 110MW | [17 empty] | 10 |  | 13 | 26 | 55 | 55 | 0 | 0 |  | 109000
44 | Fenchugonj CCPP-1 | 60 | 58 | 58 | 60 | 58 | 58 | 58 | 60 | 45 | 45 | 60 | 60 | 60 | 60 | 60 | 60 | 60 | 60 |  | 60 | 58 | 58 | 60 | 60 | 60 | 60 | 1375000
45 | Fenchugonj CCPP-2 | 52 | 52 | 52 | 52 | 52 | 52 | 52 | 52 | 52 | 52 | 52 | 20 | 20 | 20 | 20 | 18 | 20 | 20 |  | 18 | 18 | 18 | 20 | 40 | 40 | 40 | 893880
46 | Shajibazar 330 MW | 287 | 286 | 286 | 289 | 286 | 286 | 289 | 306 | 290 | 286 | 290 | 290 | 290 | 288 | 299 | 288 | 289 | 297 |  | 288 | 288 | 288 | 288 | 291 | 289 | 289 | 6578000
47 | Shahjibazar GT: Unit- 8, 9 | 51 | 40 | 51 | 40 | 40 | 51 | 40 | 64 | 67 | 62 | 62 | 63 | 63 | 62 | 60 | 61 | 59 | 63 |  | 63 | 60 | 40 | 45 | 65 | 65 | 65 | 1314144
48 | Shahjibazar 86MW | 85 | 85 | 85 | 85 | 50 | 10 | 10 | 10 | 10 | 10 | 10 | 85 | 85 | 84 | 84 | 84 | 40 | 40 |  | 85 | 85 | 85 | 85 | 85 | 85 | 85 | 1512960
49 | Shahjibazar (EPL) 50MW | 47 | 47 | 47 | 47 | 47 | 46 | 10 | 10 | 10 | 10 | 10 | 45 | 46 | 45 | 45 | 45 | 46 | 46 |  | 46 | 46 | 47 | 47 | 48 | 48 | 48 | 933480
50 | Sylhet GT 150 MW | 69 | 70 | 70 | 70 | 70 | 70 | 70 | 70 | 86 | 92 | 114 | 104 | 104 | 104 | 118 | 105 | 105 | 118 |  | 105 | 103 | 105 | 105 | 108 | 108 | 105 | 2329830
51 | Sylhet GT 20 MW | 0 | [18 empty] | 18 | 18 | 18 | 19 | 19 | 19 | 19 | 128000
52 | Sylhet (EPL) 50MW | 28 | 28 | 28 | 28 | 28 | 28 | 29 | 43 | 43 | 42 | 42 | 43 | 43 | 42 | 42 | 42 | 42 | 42 |  | 42 | 42 | 42 | 42 | 42 | 42 | 42 | 902040
53 | Sylhet (Desh) 10MW | 10 | 10 | 10 | 10 | 10 | 10 | 10 | 10 | 0 | 10 | 10 | 0 | 10 | 10 | 10 | 10 | 10 | 10 |  | 10 | 10 | 10 | 10 | 10 | 10 | 10 | 229680
54 | Hobiganj 11MW | 11 | 11 | 11 | 11 | 11 | 11 | 11 | 11 | 0 | 3 | 5 | 5 | 8 | 8 | 8 | 5 | 10 | 11 |  | 11 | 11 | 11 | 11 | 11 | 11 | 11 | 201120
55 | Fenchugonj (Barakatullah) 51MW | 50 | 50 | 50 | 50 | 50 | 50 | 11 | 11 | 11 | 11 | 11 | 50 | 50 | 50 | 50 | 46 | 50 | 49 |  | 50 | 52 | 52 | 53 | 53 | 50 | 50 | 1002000
56 | Shahjahanulla 25 MW | 24 | 24 | 16 | 24 | 24 | 24 | 24 | 17 | 0 | 8 | 14 | 0 | 0 | 17 | 16 | 16 | 16 | 16 |  | 16 | 22 | 22 | 22 | 22 | 22 | 22 | 397272
57 | Summit Bibiana- 2 | 260 | 265 | 270 | 260 | 260 | 250 | 250 | 260 | 290 | 295 | 295 | 290 | 285 | 285 | 285 | 290 | 280 | 290 |  | 300 | 290 | 260 | 250 | 280 | 280 | 275 | 6923700
58 | Southern 55MW | 35 | 17 | 17 | 17 | 17 | 17 | 17 | 17 | 17 | 17 | 17 | 17 | 17 | 17 | 17 | 35 | 35 | 35 |  | 55 | 55 | 55 | 55 | 55 | 55 | 55 | 726143
59 | Sikalbaha (Energis) | 41 | 41 | 41 | 41 | 41 | 16 | 16 | 16 | 20 | 27 | 27 | 30 | 32 | 32 | 32 | 32 | 32 | 32 |  | 33 | 41 | 41 | 41 | 41 | 41 | 41 | 816480
60 | Barabkunda (Regent) | 19 | 19 | 19 | 19 | 19 | 19 | 19 | 19 | 19 | 19 | 19 | 19 | 19 | 19 | 19 | 19 | 22 | 19 |  | 19 | 22 | 22 | 22 | 22 | 22 | 22 | 473664
61 | Narshingdi (Doreen) | 19 | 19 | 19 | 19 | 19 | 19 | 19 | 16 | 16 | 0 | 16 | 16 | 0 | 0 | 19 | 19 | 19 | 19 |  | 19 | 19 | 19 | 19 | 19 | 19 | 19 | 361260
62 | Tangail (Doreen) 22MW | 20 | 20 | 20 | 20 | 20 | 20 | 20 | 20 | 20 | 20 | 20 | 20 | 20 | 20 | 20 | 20 | 20 | 20 |  | 20 | 20 | 20 | 20 | 20 | 20 | 20 | 430573
63 | Tripura | 138 | 134 | 128 | 122 | 114 | 106 | 96 | 96 | 104 | 124 | 132 | 132 | 144 | 142 | 142 | 140 | 126 | 136 |  | 173 | 174 | 168 | 176 | 172 | 186 | 160 | 3328320
64 | Malancha, Ctg. EPZ (United) | 41 | 41 | 41 | 42 | 42 | 42 | 28 | 10 | 5 | 6 | 4 | 3 | 9 | 4 | 2 | 2 | 2 | 2 |  | 8 | 7 | 19 | 16 | 25 | 30 | 35 | 456960
65 | Feni (Doreen) 22MW | 19 | 19 | 19 | 19 | 19 | 19 | 19 | 19 | 19 | 19 | 19 | 19 | 19 | 19 | 19 | 19 | 19 | 20 |  | 20 | 20 | 21 | 21 | 21 | 21 | 21 | 461304
66 | Feni, Mohipal (Doreen) | 11 | 11 | 11 | 11 | 11 | 11 | 11 | 11 | 0 | 0 | 5 | 11 | 11 | 11 | 11 | 11 | 11 | 11 |  | 11 | 11 | 11 | 11 | 11 | 11 | 11 | 219600
67 | Jangalia (Summit) 33MW | 33 | 33 | 33 | 8 | 8 | 8 | 8 | 8 | 8 | 8 | 8 | 33 | 33 | 33 | 33 | 33 | 33 | 33 |  | 33 | 33 | 33 | 33 | 33 | 33 | 33 | 611500
68 | Summit Cumilla 25MW | 21 | 21 | 21 | 21 | 21 | 21 | 21 | 21 | 18 | 18 | 20 | 21 | 21 | 21 | 20 | 20 | 20 | 21 |  | 21 | 20 | 20 | 20 | 20 | 21 | 21 | 514310
69 | Summit Ashulia | 25 | 25 | 25 | 25 | 25 | 25 | 25 | 25 | 25 | 25 | 25 | 25 | 25 | 25 | 25 | 25 | 25 | 25 |  | 25 | 25 | 25 | 25 | 25 | 25 | 25 | 600000
70 | Summit Madhabdi | 29 | 29 | 29 | 29 | 29 | 29 | 29 | 29 | 29 | 29 | 22 | 22 | 22 | 22 | 22 | 22 | 22 | 22 |  | 22 | 22 | 22 | 22 | 22 | 23 | 23 | 595260
71 | Summit Maona | 33 | 33 | 33 | 33 | 33 | 33 | 33 | 33 | 33 | 33 | 33 | 33 | 33 | 33 | 33 | 33 | 33 | 33 |  | 33 | 33 | 33 | 33 | 33 | 33 | 33 | 792100
72 | Summit Rupganj | 22 | 22 | 22 | 22 | 22 | 22 | 22 | 22 | 22 | 22 | 25 | 25 | 25 | 17 | 17 | 17 | 17 | 25 |  | 25 | 25 | 25 | 25 | 25 | 25 | 25 | 570200
73 | Ghorashal (Regent) | 108 | 107 | 107 | 108 | 52 | 13 | 13 | 12 | 13 | 13 | 13 | 12 | 13 | 13 | 50 | 52 | 52 | 22 |  | 22 | 22 | 22 | 22 | 22 | 22 | 22 | 924182
76 | Siddhirganj (Desh)
77 | Siddhirganj (Dutch Bangla) | [20 empty] | 2 | 10 | 7 | 0 | 0 |  | 32640
78 | Gazipur (RPCL) | 25 | 8 | 0 | 0 | 0 | 0 | 0 | 5 | 35 | 46 | 48 | 44 | 51 | 51 | 50 | 48 | 51 | 51 |  | 51 | 0 | 10 | 26 | 26 | 26 | 26 | 688080
79 | Kodda 149MW | 0 | 0 | 0 | 0 | 0 | 0 | 0 | 0 | 32 | 32 | 32 | 32 | 32 | 16 | 16 | 16 | 16 | 16 |  | 125 | 149 | 149 | 149 | 149 | 149 | 149 | 1057920
80 | Jamalpur 95MW | 68 | 47 | 46 | 8 | 8 | 8 | 8 | 0 | 0 | [5 empty] | 3 | 16 | 16 | 16 |  | 55 | 82 | 82 | 81 | 81 | 75 | 74 | 721920
81 | Lakdhanvi 52 MW | [20 empty] | 8 | 16 | 25 | 25 | 25 | 25 | 119890
82 | Madanganj 102MW | [14 empty] | 5 | 14 | 13 | 13 |  | 13 | 13 | 13 | 20 | 0 | 0 |  | 106464
83 | Pagla (DPA )
84 | B.Baria (Aggreko) 85MW
85 | Keraniganj (Powerpac) 100MW | [9 empty] | 12 | 43 | 60 | 60 | 70 | 63 | 70 | 70 | 34 |  | 30 | 50 | 38 | 20 | 0 | 0 |  | 642231
86 | Meghnaghat CCPP(Summit) | 265 | 260 | 260 | 260 | 260 | 250 | 250 | 270 | 270 | 280 | 275 | 265 | 265 | 265 | 275 | 270 | 250 | 290 |  | 275 | 270 | 210 | 245 | 275 | 275 | 275 | 6447360
87 | Meghnaghat (IEL) | [17 empty] | 1 |  | 10 | 50 | 68 | 50 | 0 | 0 |  | 154560
88 | Ghorashal 78MW (MAX) | 20 | 20 | 20 | 20 | 20 | 20 | 20 | 20 | 20 | 20 | 20 | 20 | 20 | 20 | 20 | 20 | 20 | 20 |  | 20 | 20 | 20 | 20 | 20 | 20 | 20 | 566048
90 | Ashuganj (United) 53MW | 5 | 5 | 5 | 5 | 5 | 5 | 5 | 5 | 5 | 5 | 5 | 5 | 5 | 5 | 5 | 5 | 5 | 5 |  | 5 | 5 | 5 | 5 | 5 | 5 | 5 | 120000
91 | Juldah (Acorn) | 10 | 10 | 10 | 10 | 10 | 10 | 10 | 10 | 10 | 10 | 10 | 10 | 10 | 10 | 10 | 10 | 10 | 10 |  | 100 | 100 | 100 | 100 | 100 | 90 | 90 | 726240
92 | Fenchuganj (EPL) 44MW | 50 | 50 | 50 | 50 | 50 | 50 | 10 | 10 | 10 | 10 | 13 | 46 | 50 | 50 | 50 | 49 | 49 | 50 |  | 50 | 50 | 50 | 50 | 50 | 50 | 50 | 996000
93 | Ashuganj (Midland) 51MW | 5 | 5 | 5 | 5 | 5 | 5 | 5 | 5 | 5 | 5 | 5 | 15 | 45 | 45 | 45 | 45 | 45 | 45 |  | 45 | 45 | 45 | 45 | 45 | 45 | 45 | 622082
94 | Gagnagar (Orion) | [8 empty] | 0 | 2 | 7 | 16 | 30 | 50 | 67 | 102 | 64 | 64 |  | 75 | 102 | 102 | 32 | 32 | 32 | 32 | 768960
95 | Patenga 50MW | 50 | 50 | 26 | 26 | 12 | 12 | 12 | 12 | 22 | 50 | 50 | 50 | 46 | 48 | 47 | 50 | 50 | 50 |  | 50 | 0 | 14 | 27 | 32 | 32 | 24 | 886560
96 | Chattogram ECPV 108 MW | 12 | 12 | 12 | 12 | 12 | 12 | 12 | 12 | 20 | 32 | 32 | 32 | 48 | 52 | 52 | 52 | 52 | 59 |  | 76 | 101 | 101 | 99 | 105 | 105 | 105 | 1168320
97 | Katpotti 51 MW | 6 | 6 | 6 | 6 | 6 | 6 | 6 | 6 | 6 | 6 | 6 | 6 | 6 | 6 | 6 | 30 | 49 | 51 |  | 46 | 49 | 43 | 49 | 49 | 48 | 28 | 499152
98 | Bosila 108MW | 24 | 0 | 0 | 0 | 0 | 0 | 0 |  | 0 | 28 | 45 | 55 | 55 | 53 | 53 | 53 | 54 | 56 |  | 57 | 57 | 56 | 58 | 57 | 57 | 57 | 814080
99 | Madanganj-55 MW | [12 empty] | 0 | 5 | 15 | 15 | 15 | 15 |  | 15 | 55 | 42 | 30 | 0 | 0 |  | 178741
100 | Northern 55 MW | 18 | 18 | 18 | 18 | 18 | 18 | 18 | 18 | 18 | 18 | 18 | 0 | 36 | 55 | 55 | 56 | 56 | 56 |  | 56 | 56 | 56 | 56 | 56 | 56 | 56 | 818089
101 | Kushiara 163 MW CCPP GT | 130 | 130 | 130 | 100 | 100 | 100 | 100 | 100 | 130 | 130 | 130 | 163 | 130 | 130 | 130 | 130 | 130 | 130 |  | 163 | 163 | 130 | 130 | 130 | 130 | 130 | 3271917
102 | Sarishabari (Solar) | [7 empty] | 0.8 | 0.5 | 0.9 | 0 | 2.1 | 2.2 | 1.9 | 1.5 | 0.9 | 0.4 | 0 | [8 empty] | 11400
103 | Banco Energy 54MW | 35 | 17 | 17 | 17 | 17 | 17 | 17 | 17 | 35 | 35 | 35 | 35 | 54 | 54 | 54 | 54 | 54 | 54 |  | 54 | 54 | 54 | 54 | 54 | 54 | 54 | 938880
104 | APR Energy , Keranigonj
105 | Bramhangoan 100 MW (Aggreko)
106 | United Mymensingh PPL | 7 | 0 | 0 | 0 | 0 | 0 | 0 | [10 empty] | 2 |  | 57 | 185 | 183 | 183 | 183 | 183 | 200 | 1015200
112 | Aggreko Aurahati 100MW
114 | Summit Gazipur-1 150MW | [17 empty] | 2 |  | 40 | 80 | 135 | 146 | 60 | 15 | 15 | 453600
115 | Juldah 100 MW Unit-3 | 100 | 100 | 100 | 70 | 50 | 20 | 20 | 20 | 100 | 100 | 100 | 100 | 100 | 100 | 100 | 100 | 100 | 100 |  | 100 | 100 | 100 | 100 | 100 | 100 | 100 | 2115840
116 | Chandpur Desh 200MW | 106 | 70 | 70 | 52 | 17 | 17 | 17 | 17 | 17 | 17 | 17 | 17 | 17 | 17 | 17 | 17 | 17 | 17 |  | 100 | 200 | 200 | 200 | 200 | 200 | 200 | 1719840
117 | Midland 150MW | [17 empty] | 12 |  | 15 | 60 | 60 | 60 | 60 | 60 | 60 | 307781
118 | Bibiyana-3 285 MW
| United Jamalpur PPL | 111 | 111 | 111 | 81 | 49 | 29 | 9 | 9 | 9 | 9 | 9 | 9 | 30 | 50 | 106 | 106 | 110 | 110 |  | 110 | 110 | 110 | 110 | 111 | 112 | 112 | 1756800
120 | Eastern Zone Total | 6847 | 6572 | 6481 | 6173 | 5823 | 5509 | 5256.5 | 5299.36 | 5668.65 | 5990.66 | 6238.93 | 6573.66 | 6621.06 | 6679.2 | 6864 | 6860.6 | 6758.1 | 6505.2 | 0 | 7634 | 8011 | 7925 | 7965 | 7804 | 7624 | 7477 | 160623464
121
122 | o
123 | Khulna 60MW
124 | Khulna (KPCL-1 & 3)
125 | Khulna (KPCL-2) | 49 | 49 | 16 | 0 | [13 empty] | 32 |  | 115 | 115 | 115 | 115 | 115 | 115 | 115 | 816000
126
127 | Khulna (Aggreeco) 55MW
128 | Faridpur Peaking | 26 | 26 | 26 | 26 | 20 | 20 | 0 | [10 empty] | 23 |  | 38 | 38 | 38 | 38 | 37 | 35 | 29 | 358080
Khulna CCPP 225MW
129 | Labon Chora 105 MW | 70 | 70 | 70 | 53 | 53 | 35 | 35 | 35 | 35 | 35 | 35 | 70 | 90 | 105 | 105 | 105 | 70 | 70 |  | 105 | 105 | 105 | 105 | 105 | 105 | 105 | 1830720
130
131
132
133
| Summit Barisal 110 MW | 32 | 32 | 16 | 16 | 16 | 0 | [11 empty] | 17 |  | 110 | 110 | 110 | 110 | 110 | 110 | 64 | 747840
136 | Barisal GT: Unit-1, 2
137 | Bhola Aggreko 95MW | 95 | 97 | 96 | 96 | 96 | 63 | 34 | 32 | 11 | 0 | 0 | 2 | 42 | 60 | 61 | 61 | 62 | 62 |  | 80 | 95 | 98 | 96 | 97 | 98 | 97 | 1580184
| Bhola CCPP 194MW | 120 | 120 | 120 | 120 | 120 | 120 | 120 | 120 | 120 | 100 | 100 | 120 | 120 | 120 | 120 | 120 | 120 | 120 |  | 120 | 120 | 120 | 120 | 120 | 120 | 120 | 2838000
140 | Bhola (Venture) 33MW | 22 | 27 | 27 | 26 | 27 | 24 | 22 | 15 | 21 | 20 | 20 | 17 | 21 | 26 | 23 | 24 | 26 | 24 |  | 33 | 34 | 34 | 32 | 33 | 33 | 32 | 595059
141 | Bangla Trak Noapara | [19 empty] | 10 | 94 | 94 | 95 | 95 | 94 | 50 | 455040
142 | Noapara (KZA) 40MW | 40 | 16 | 8 | 0 | [13 empty] | 8 |  | 40 | 40 | 40 | 40 | 40 | 40 | 40 | 313500
143 | Gopalganj Peaking | [15 empty] | 2 | 7 | 12 |  | 40 | 55 | 60 | 45 | 31 | 31 | 31 | 246784
144 | Bheramara GT-1,2,3
145 | Madhumati Power Plant | 109 | 108 | 108 | 108 | 108 | 109 | 109 | 108 | 108 | 108 | 108 | 108 | 108 | 108 | 108 | 108 | 108 | 90 |  | 108 | 108 | 108 | 108 | 108 | 108 | 108 | 2633120
146 | Bheramara HVDC | 705 | 705 | 705 | 705 | 705 | 711 | 853 | 853 | 854 | 838 | 837 | 837 | 837 | 837 | 840 | 839 | 839 | 839 |  | 522 | 565 | 940 | 943 | 943 | 846 | 847 | 19514909
147 | Bheramara 360 MW
148
149
150 | Barapukuria Unit-1
151 | Barapukuria Unit-2 | 69 | 69 | 71 | 70 | 70 | 69 | 70 | 70 | 70 | 72 | 70 | 68 | 74 | 68 | 66 | 66 | 66 | 66 |  | 68 | 67 | 67 | 66 | 66 | 66 | 66 | 1635927
152 | Barapukuria Unit-3 | 184 | 184 | 184 | 184 | 184 | 184 | 185 | 184 | 184 | 184 | 184 | 184 | 184 | 184 | 184 | 184 | 184 | 184 |  | 184 | 184 | 184 | 184 | 184 | 184 | 184 | 4502400
153 | Baghabari GT 71MW | 60 | 60 | 60 | 60 | 60 | 60 | 60 | 60 | 60 | 60 | 60 | 60 | 55 | 55 | 60 | 55 | 55 | 55 |  | 55 | 55 | 55 | 55 | 60 | 60 | 60 | 1390000
156 | Baghabari GT 100MW | [10 empty] | 0 | 50 | 60 | 60 | 60 | 60 | 60 | 60 |  | 80 | 80 | 80 | 60 | 60 | 60 | 60 | 775000
| Baghabari Peaking 50MW | 0 | 0 | 0 | 0 | 0 | 0 | 0 | [12 empty] | 50 | 50 | 50 | 50 | 0 | 0 |  | 179168
157 | Sirajgonj Unit-1 225MW (Gas) | 155 | 156 | 155 | 155 | 159 | 156 | 154 | 155 | 169 | 189 | 198 | 197 | 184 | 170 | 195 | 196 | 184 | 196 |  | 206 | 196 | 190 | 178 | 187 | 187 | 185 | 4540555
158 | Sirajgonj Unit-1 225MW (Oil)
| Sirajgonj Unit-2 225MW (Gas) | 146 | 146 | 146 | 146 | 150 | 147 | 135 | 152 | 169 | 185 | 202 | 201 | 186 | 162 | 197 | 200 | 187 | 198 |  | 208 | 189 | 186 | 181 | 191 | 190 | 188 | 4416600
Sirajgonj Unit-2 225MW (Oil)
159 | Sirajgonj Unit-3 225 MW(Gas) | 151 | 151 | 152 | 152 | 155 | 152 | 151 | 151 | 164 | 180 | 208 | 198 | 188 | 167 | 134 | 198 | 186 | 197 |  | 208 | 188 | 183 | 166 | 185 | 189 | 187 | 4431255
Sirajgonj Unit-3 225 MW(Oil)
160 | Sirajgonj Unit-4 414 MW(Gas)
161 | Bera Peaking
162 | Bogra (GBB) | 22 | 22 | 22 | 22 | 22 | 22 | 22 | 22 | 22 | 22 | 22 | 22 | 22 | 22 | 22 | 22 | 22 | 22 |  | 22 | 22 | 22 | 22 | 22 | 22 | 22 | 516480
163 | Bogra (EPL) | 17 | 17 | 17 | 17 | 17 | 17 | 17 | 17 | 17 | 17 | 17 | 17 | 17 | 17 | 17 | 17 | 15 | 16 |  | 16 | 17 | 17 | 17 | 17 | 16 | 17 | 393552
164 | Ullapara (Summit) | 8 | 8 | 8 | 8 | 8 | 8 | 11 | 11 | 11 | 11 | 11 | 11 | 11 | 11 | 11 | 11 | 11 | 11 |  | 11 | 11 | 11 | 11 | 11 | 11 | 11 | 247680
165 | Amnura 50MW | 12 | 12 | 12 | 12 | 12 | 12 | 0 |  |  |  | 0 | 24 | 24 | 24 | 24 | 24 | 12 | 12 |  | 35 | 35 | 35 | 35 | 35 | 35 | 26 | 449110
166 | Katakhali (Northern) | [10 empty] | 0 | 8 | 8 | 0 | [5 empty] | 8 | 8 | 8 | 0 | 0 | 0 |  | 31857
167 | Katakhali Peaking
168 | Santahar Peaking | [19 empty] | 30 | 30 | 30 | 30 | 30 | 30 | 30 | 163984
169 | Rajlanka 52 MW | 25 | 8 | 8 | 8 | 8 | 8 | 8 | 8 | 8 | 8 | 8 | 8 | 8 | 8 | 8 | 8 | 8 | 8 |  | 25 | 43 | 43 | 43 | 43 | 43 | 43 | 408480
170 | Chapainawabganj-100 MW | 50 | 25 | 0 | 0 | 0 | 0 | 0 |  |  |  |  | 0 | 40 | 40 | 39 | 39 | 39 | 39 |  | 100 | 100 | 100 | 100 | 94 | 94 | 96 | 851688
171 | Paramount Baghabari
172 | Confidence CPBL-2 | [15 empty] | 10 | 18 | 18 |  | 108 | 108 | 108 | 108 | 108 | 108 | 108 | 651840
173 | Rangpur GT | [19 empty] | 17 | 17 | 17 | 17 | 17 | 17 | 17 | 98000
175 | Saidpur GT | [19 empty] | 18 | 17 | 17 | 17 | 17 | 18 | 18 | 102000
176
177
178
178 | Western Zone Total | 2167 | 2108 | 2027 | 1984 | 1990 | 1917 | 1986 | 1993 | 2023 | 2029 | 2080 | 2202 | 2279 | 2244 | 2274 | 2349 | 2279 | 2379 |  | 2770 | 2896 | 3265 | 3187 | 3161 | 3065 | 2956 | 57714812