## Forecast
[5 empty] | Power Grid Company of Bangladesh Ltd. | [10 empty] | QF-LDC-07
|  |  | Report on Forecasted Generation & Demand of national grid on | [6 empty] | 2023-09-29 | Friday
|  | Date (day): | 2023-09-29 |  | Friday
| Probable Maximum |  | Generation : |  | (a) At Day Peak Hour : | 15409.6 | MW |  |  | (b) At Evening Peak Hour : |  | 17091 | MW
Sl. | [6 empty] | Present | Actual Generation |  | Forecasted Available Gen. on |  | Ev. Peak Gen.Shortage |  | Plants under |  | Probable
No. | Name of the Power Station |  | Fuel | Producer | Installed Capacity |  | Capacity | On | 2023-09-28 | 2023-09-29 | during | for Fuel | for plant. S/D | Shut down (date)/ |  | Start up
[8 empty] | Day Peak | Ev. Peak | Day Peak | Ev. Peak | Limitation | M/C Problem | Remarks |  | Date
[5 empty] | Unit No. X Capacity | MW | MW | MW | MW | MW | MW | MW | MW
1 | Ghorasal Repowered CCPP:Unit-3 (GT |  | Gas | PDB | 1*260 | 260 | 260 | 0 | 0 | 0 | 0 |  | 260 | Under maint.
2 | Ghorasal Repowered CCPP Unit-4 |  | Gas | PDB | 1*210 | 210 | 180 | 150 | 150 | 150 | 150 | 30 |  | Gas shortage
| Ghorasal TPP Unit-5 |  | Gas | PDB | 1*210 | 210 | 190 | 0 | 0 | 0 | 0 |  |  | Under maint.
3 | Ghorasal 365 MW CCPP Unit-7 |  | Gas | PDB | 1*243+1*122 | 365 | 365 | 0 | 0 | 0 | 0 |  | 365 | Air Compressor problem
| Ghorashal 78.5 MW PP(MAX) |  | Gas | QRPP | 2*40 | 0 | 0 | 0 | 0 | 0 | 0 |  |  | Contract Expired
4 | Ghorashal 108 MW PP (Regent) |  | Gas | IPP | 34*3.35 | 108 | 108 | 42 | 42 | 42 | 42 | 66 |  | Gas shortage
5 | Haripur GTPP |  | Gas | SBU, PDB | 2*32 | 32 | 20 | 0 | 0 | 0 | 0 |  | 20 | Under maint.
6 | Haripur 412 MW CCPP |  | Gas | EGCB | 1*273+1*139 | 412 | 412 | 366 | 398 | 412 | 412
7 | Haripur 360 MW CCPP(HPL) |  | Gas | IPP | 1*235+1*125 | 360 | 360 | 320 | 327 | 330 | 330 | 30
8 | Meghnaghat 450 MW CCPP(MPL) |  | Gas | IPP | 2*150+1*150 | 450 | 450 | 450 | 420 | 450 | 450
9 | Meghnaghat 100 MW(IEL) |  | HFO | NENP | 12*8.9 | 100 | 100 | 0 | 9 | 82 | 82 | 18 |  | Fuel shortage
10 | Meghnaghat CCPP(Summit) |  | Gas | IPP | 2*110+1*110 | 335 | 335 | 293 | 272 | 310 | 310 |  |  | FGMO
11 | Madanganj 102 PP(Summit) |  | HFO | NENP | 6*17 | 102 | 102 | 0 | 31 | 85 | 85 |  | 17 | Engine problem
12 | Madanganj-55 MW PP(Summit) |  | HFO | IPP | 3*17.08+1*11.3 | 55 | 55 | 0 | 15 | 55 | 55
13 | Keraniganj 100 MW PP (Powerpac) |  | HFO | NENP | 8*13.45 | 100 | 75 | 0 | 0 | 55 | 55 | 20 |  | Fuel shortage
14 | Narshingdi 22 MW PP (Doreen) |  | Gas | SIPP, REB | 8*2.90 | 22 | 22 | 11 | 19 | 20 | 20
15 | 210 MW Siddhirgonj TPP |  | Gas | PDB | 1*210 | 210 | 115 | 0 | 0 | 0 | 0 |  | 115 | Under maint.
16 | Siddhirgonj 2*120 MW GTPP |  | Gas | EGCB | 2*105 | 210 | 210 | 129 | 160 | 160 | 160 | 50 |  | Gas shortage
17 | Siddhirganj 100 PP(Dutch Bangla) |  | HFO | NENP | 12*8.9 | 100 | 100 | 0 | 14 | 88 | 88 |  | 12 | Engine problem
18 | Siddhirganj 335 MW CCPP |  | Gas | EGCB | 1*217+118 | 335 | 335 | 0 | 0 | 0 | 0 |  | 335 | Engine problem
19 | Gagnagar 102 MW PP (Digital Power) |  | HFO | IPP | 12*8.924 | 102 | 102 | 0 | 16 | 50 | 102
20 | Katpotti 52 MW PP (Sinha) |  | HFO | IPP | 7*7.9 | 51 | 0 | 0 | 0 | 0 | 0 | 51 |  | Fuel shortage
21 | Kamalaghat 54 MW PP(Banco Energy) |  | HFO | IPP | 3*18 | 54 | 54 | 0 | 54 | 17 | 35 | 19 |  | Fuel shortage
22 | Kodda 150 MW PP |  | HFO | BPDB-RPCL | 9*17.06 | 149 | 149 | 64 | 148 | 98 | 149
23 | Manikganj 55 MW PP (Northern) |  | HFO | IPP | 3*19.3 | 55 | 55 | 35 | 35 | 35 | 35 | 20 |  | Fuel shortage
24 | Nababganj 55 MW PP (Southern power ) |  | HFO | IPP | 3*19.3 | 55 | 55 | 17 | 55 | 55 | 55
25 | Bosila 108 MW PP(CLC) |  | HFO | IPP | 12*8.775+1*3.5 | 108 | 0 | 0 | 0 | 0 | 0
26 | Summit Power,(Madhabdi+Ashulia) |  | Gas | SIPP,REB | 3*3.67+4*8.73 | 80 | 80 | 33 | 37 | 38 | 38 |  | 42 | Engine problem
27 | Maona 33 MW PP(Summit) |  | Gas | SIPP,REB | 4*8.73 | 33 | 33 | 25 | 25 | 25 | 25 |  | 8 | Engine problem
28 | Rupganj 33 MW PP(Summit) |  | Gas | SIPP,REB | 4*8.73 | 33 | 33 | 29 | 29 | 30 | 30
29 | Gazipur 52 MW PP |  | HFO | RPCL | 6*8.9 | 52 | 52 | 8 | 25 | 8 | 25 | 27 |  | Fuel shortage
30 | Tongi 80 MW GTPP |  | Gas | PDB | 1* 105 | 105 | 105 | 0 | 0 | 0 | 0 | 105 |  | Gas shortage
31 | Kodda 300 MW PP Unit-2 (Summit) |  | HFO | IPP | 18*17.076 | 300 | 300 | 0 | 15 | 300 | 300
| Bramhangoan 100 MW PP (Aggreko) |  | HSD | IPP | 114*0.959 | 0 | 0 | 0 | 0 | 0 | 0 |  |  | Contract Expired
| Aurahati 100MW PP (Aggreko) |  | HSD | IPP | 0.85*23+0.95*91 | 0 | 0 | 0 | 0 | 0 | 0 |  |  | Contract Expired
32 | Kodda 149 MW PP Unit-1 (Summit) |  | HFO | IPP | 8*18.45+8.97 | 149 | 149 | 17 | 116 | 17 | 149
33 | Gazipur 100 MW PP |  | HFO | RPCL | 6*17.5 | 105 | 105 | 35 | 105 | 35 | 105
34 | Meghnaghat 104 MW PP (OPCL) |  | HFO | IPP | 18.5*6 | 104 | 104 | 7 | 43 | 54 | 72 | 32 |  | Fuel shortage
35 | Manikgonj 162MW PP(MPGL) |  | HFO | IPP | 9*18 | 162 | 162 | 13 | 126 | 54 | 126 | 36 |  | Fuel shortage
36 | Spectra Solar Plant Ltd. |  | Solar | IPP | 35 | 35 | 35 | 33 | 0 | 35 | 0
37 | Kanchan Purbachal Power Generation Ltd. |  | HFO | IPP | 18.4*3 | 55 | 55 | 17 | 17 | 17 | 54
| Meghnaghat Unique power |  | Gas | IPP | 586 | 0 | 0 | 0 | 0 | 0 | 0
| Summit Meghanghat-2 589 MW(Gas) |  | Gas | IPP | 589 | 0 | 0 | 0 | 0 | 0 | 0
| Dhaka area Total |  |  |  |  | 5763 | 5422 | 2094 | 2703 | 3107 | 3539 | 504 | 1174
38 | Chattogram TPP-1 |  | Gas | PDB | 1*210 | 210 | 180 | 105 | 100 | 100 | 100 | 75 |  | Gas shortage
| Chattogram TPP-2 |  | Gas | PDB | 1*210 | 210 | 180 | 0 | 0 | 0 | 0 |  | 180 | Under maint
39 | Raozan 25 MW PP |  | HFO | RPCL | 3*8.9 | 25 | 25 | 8 | 17 | 8 | 17 | 8 |  | Fuel shortage
40 | Teknaf 20MW PP (Solartech) |  | Solar | IPP | 20 | 20 | 20 | 11 | 0 | 20 | 0
41 | Patenga 50MW PP (Baraka) |  | HFO | IPP | 8*6.98 | 50 | 50 | 6 | 6 | 40 | 40
42 | Karnaphuli Hydro PP Unit-1,2,3,4, 5 |  | Hydro | PDB | 2*40+3*50 | 230 | 230 | 201 | 201 | 196 | 196
43 | Sikalbaha 225MW CCPP |  | Gas/HSD | PDB | 1*150+1*75 | 225 | 225 | 215 | 219 | 225 | 225
44 | Sikalbaha Peaking GT |  | Gas/HSD | PDB | 1*150 | 150 | 150 | 0 | 0 | 0 | 0 |  | 150 | Under maint
45 | Sikalbaha 105 MW PP (Baraka Sikalbaha) |  | HFO | IPP | 6*17.5 | 105 | 105 | 17 | 17 | 34 | 34 | 71 |  | Fuel shortage
46 | Hathazari 100 MW peaking PP |  | HFO | PDB | 11*8.9 | 98 | 98 | 39 | 70 | 40 | 71 | 27 |  | Fuel shortage
47 | Dohazari -Kalaish 100 MW Peaking |  | HFO | PDB | 6*17 | 102 | 102 | 0 | 16 | 17 | 17 | 85 |  | Fuel shortage
48 | Juldah 100 MW Unit-1 (Acorn) |  | HFO | NENP | 8*13.45 | 100 | 100 | 35 | 58 | 48 | 58 | 42 |  | Fuel shortage
49 | Juldah 100 MW PP Unit-3 (Acorn) |  | HFO | IPP | 8*13.5 | 100 | 100 | 37 | 50 | 25 | 50 | 50 |  | Fuel shortage
50 | Barabkunda 22 MW PP (Regent) |  | Gas | SIPP, PDB | 8*2.90 | 22 | 22 | 9 | 9 | 11 | 11 | 11 |  | Gas shortage
* | Malancha, Ctg. EPZ (United) |  | Gas |  | 5*8.73+3*9.34 |  | 0 | 10 | 36 | 25 | 35
51 | Chattogram 108 MW PP (ECPV) |  | HFO | IPP | 16*7 | 108 | 108 | 0 | 0 | 0 | 0 | 108 |  | Fuel shortage
52 | Kaptai 7 MW Solar PP |  | Solar | PDB | 7.4 MW | 7 | 7 | 4 | 0 | 5 | 0
53 | Anwara 300 MW PP (United) |  | HFO | IPP | 17*17+24 | 300 | 300 | 70 | 265 | 70 | 300
54 | Jodiac Power |  | HFO | IPP | 3*18.55+1*3.6 | 54 | 54 | 17 | 53 | 17 | 54
55 | Karnaphuli Power Ltd. |  | HFO | IPP | 18.415*6+6.5 | 110 | 110 | 55 | 55 | 55 | 55 | 55 |  | Fuel shortage
56 | Juldah unit-2 (Acorn) |  | HFO | IPP | 8*13.6 | 100 | 100 | 25 | 50 | 25 | 50 | 50 |  | Fuel shortage
57 | Anlima Energy Ltd. |  | HFO | IPP | 6*21.2 | 116 | 116 | 34 | 34 | 68 | 68 | 48 |  | Fuel shortage
58 | Mirsharai 150 MW |  | Gas/HFO | BPDB-RPCL | 18.5*9 | 163 | 163 | 0 | 16 | 54 | 150
| SS Power I |  | Coal | SS Power | 0 | 0 | 0 | 400 | 551 | 612 | 612 |  |  | On test.
| Cox's Bazar Wind |  | Wind | IPP | 66 | 0 | 0 | 1 | 0 | 10 | 20 |  |  | On test.
| Matarbari 2*600 MW (CPGCL) |  | Coal | CPGCL | 0 | 0 | 0 | 276 | 270 | 600 | 600 |  |  | On test.
| Chattogram area Total |  |  |  |  | 2605 | 2545 | 1575 | 2093 | 2305 | 2763 | 630 | 330
| Ashuganj TPP Unit- 3 |  | Gas | APSCL | 1*150 | 0 | 0 | 0 | 0 | 0 | 0 |  |  | Contract Expired
| Ashuganj TPP Unit- 4 |  | Gas | APSCL | 1*150 | 0 | 0 | 0 | 0 | 0 | 0 |  |  | Contract Expired
| Ashuganj TPP Unit- 5 |  | Gas | APSCL | 1*150 | 0 | 0 | 0 | 0 | 0 | 0 |  |  | Contract Expired
59 | Ashuganj 225 MW CCPP |  | Gas | APSCL | 1*142+1*75 | 221 | 221 | 192 | 172 | 200 | 200 |  |  | FGMO
60 | Ashuganj 450 MW CCPP(North) |  | Gas | APSCL | 1*360 | 360 | 360 | 300 | 280 | 330 | 330 |  |  | FGMO
61 | Ashuganj 450 MW CCPP(South) |  | Gas | APSCL | 1*360 | 360 | 360 | 290 | 270 | 330 | 330 |  |  | FGMO
62 | Ashuganj 420 MW CCPP(East) |  | Gas | APSCL | 284*1+116*1 | 400 | 400 | 5 | 300 | 250 | 300 |  | 100 | Gas shortage
63 | Ashuganj 50 MW PP |  | Gas | APSCL | 14*3.968 | 53 | 45 | 45 | 48 | 50 | 50
64 | Ashuganj 55 MW PP (Precision) |  | Gas | QRPP | 15*4 | 55 | 0 | 0 | 0 | 0 | 0 |  |  | Contract Expired
65 | Ashuganj 195 MW PP (APSCL-United) |  | Gas | IPP | 20*9.73+1*16 | 195 | 195 | 43 | 8 | 108 | 145 | 50 |  | Gas shortae
66 | Ashuganj 51 MW PP (Midland) |  | Gas | IPP | 6*9.34 | 51 | 51 | 51 | 51 | 51 | 50 |  |  | Gas shortage
67 | Ashuganj 150 MW PP (Midland) |  | HFO | IPP | 23*7.015 | 150 | 150 | 0 | 43 | 150 | 150
68 | Titas 50 MW Peaking PP |  | HFO | PDB | 6*8.92 | 52 | 52 | 0 | 30 | 0 | 31 |  | 21 | Machine problem
69 | Chandpur 150 MW CCPP |  | Gas | PDB | 1*106+1*57 | 163 | 163 | 0 | 0 | 0 | 0 |  | 163 | Under Maint.
70 | Chandpur 200 MW (Desh energy) |  | HFO | IPP | 12*18.4 | 200 | 200 | 17 | 17 | 17 | 17 | 183 |  | Fuel shortage
71 | Feni 22 MW PP (Doreen) |  | Gas | SIPP, PDB | 8*2.90 | 22 | 22 | 18 | 18 | 18 | 18 |  | 4 | Engine problem
72 | Feni 11 MW PP (Doreen) |  | Gas | SIPP, REB | 4*2.90 | 11 | 11 | 10 | 10 | 10 | 10
** | Impoprt (Tripura) |  |  | Imported power | 0 | 160 | 160 | 136 | 148 | 149 | 165
73 | Jangalia 33 MW PP (Summit) |  | Gas | SIPP, PDB | 4*8.73 | 33 | 33 | 33 | 32 | 33 | 33
74 | Jangalia 52 MW PP (Lakdanavi) |  | HFO | IPP | 6*8.92 | 52 | 52 | 25 | 52 | 52 | 52
75 | Cumilla 25 MW PP (Summit) |  | Gas | SIPP, REB | 3*3.67+2*6.97 | 25 | 25 | 12 | 12 | 12 | 12 |  | 13 | Engine problem
| Daudkandi 200 MW PP (B.Trac) |  | HSD | IPP | 154*1.4 | 0 | 0 | 0 | 0 | 0 | 0 |  |  | Contract Expired
76 | Feni Lanka Power |  | HFO | IPP | 7*18.415+1*9.78 | 114 | 114 | 17 | 105 | 17 | 52 |  | 62 | Engine problem
77 | Chowmuhani 113 MW |  | HFO | IPP | 12*9.78+2*3.1 | 113 | 113 | 27 | 86 | 28 | 88 | 25 |  | Fuel shortage
78 | Bhairob 54.5 MW |  | HFO | IPP | 3*18.2 | 54 | 54 | 17 | 35 | 17 | 34 |  | 20 | Engine problem
79 | Chandpur 115(Doreen) |  | HFO | IPP | 4*18.5+2*22.5 | 115 | 115 | 54 | 54 | 54 | 50 | 65 |  | Fuel shortage
| Cumilla Area Total |  |  |  |  | 2959 | 2896 | 1292 | 1771 | 1876 | 2117 | 323 | 383
80 | RPCL 210MW CCPP |  | Gas | IPP | 4*35+1*70 | 210 | 202 | 27 | 41 | 43 | 43 | 159 |  | Gas shortage
81 | Tangail 22 MW PP (Doreen) |  | Gas | SIPP, PDB | 8*2.90 | 22 | 22 | 14 | 19 | 18 | 18 |  | 4 | Engine problem
82 | Jamalpur 95 MW PP(Powerpac) |  | HFO | IPP | 12*8.924 | 95 | 0 | 0 | 0 | 0 | 0
83 | Sarishabari 3 MW Solar Plant |  | Solar | IPP | 1*3 | 3 | 3 | 2 | 0 | 1.6 | 0
84 | Mymensingh 200 MW PP (United) |  | HFO | IPP | 9.78*21 | 200 | 200 | 95 | 125 | 115 | 160 | 40 |  | Fuel shortage
85 | Jamalpur 115 MW PP (United) |  | HFO | IPP | 9.78*12 | 115 | 115 | 37 | 94 | 37 | 104 | 11 |  | Fuel shortage
86 | Sutiakhali 50 MW Solar PP |  | Solar | IPP | 50 | 50 | 50 | 41 | 0 | 50 | 0
87 | Tangail Palli Power Gen 22 MW |  | HFO | IPP | 4*6.7 | 22 | 22 | 18 | 18 | 18 | 18 | 4 |  | Fuel shortage
| Mymensingh Area Total |  |  |  |  | 717 | 614 | 234 | 297 | 282.6 | 343 | 159 | 4
88 | Fenchugonj CCPP Phase-1 |  | Gas | PDB | 2*32+1*33 | 97 | 70 | 40 | 43 | 43 | 43 |  | 27 | Machine problem.
89 | Fenchugonj CCPP Phase-2 |  | Gas | PDB | 2*35+1*35 | 104 | 90 | 29 | 30 | 30 | 30 |  | 60 | Machine problem
90 | Kushiara 163 MW CCPP (KP) |  | Gas | IPP | 1*109+1*54 | 163 | 163 | 80 | 80 | 112 | 112 |  | 51 | ST Under maint.
91 | Shajibazar 330 MW CCPP |  | Gas | PDB | 3*110 | 330 | 330 | 0 | 0 | 0 | 0 |  | 330 | Under maint.
92 | Fenchugonj 51 MW PP (Barakatullah) |  | Gas | RPP | 19*2.90 | 51 | 51 | 44 | 50 | 50 | 50
93 | Fenchuganj 44 MW (Energyprima) |  | Gas | NENP | 12*3.3+5*2 | 50 | 50 | 40 | 47 | 40 | 46 |  | 4 | Engine problem
94 | Hobiganj 11 MW PP Cofidence-E |  | Gas | SIPP, REB | 4*2.90 | 11 | 11 | 11 | 5 | 11 | 11
95 | Shahjibazar GTPP Unit- 8 & 9 |  | Gas | PDB | 2*35 | 70 | 66 | 0 | 0 | 0 | 0 | 66 |  | Gas shortage
96 | Shahjibazar 86 MW PP (Shahjibazar) |  | Gas | RPP | 32*2.90 | 86 | 86 | 78 | 84 | 86 | 86
97 | Shahjibazar 100 MW GTPP |  | Gas | PDB | 1*100 | 100 | 100 | 0 | 0 | 0 | 0 |  | 100 | Under maint.
98 | Sylhet 225 MW CCPP |  | Gas | PDB | 1*142+1*89 | 231 | 231 | 181 | 179 | 185 | 185 |  | 46 | Machine problem
99 | Sylhet 20 MW GTPP |  | Gas | PDB | 1*20 | 20 | 20 | 17 | 17 | 17 | 17
| Sylhet 50 MW PP (EPL) |  | Gas | NENP | 27*2 | 0 | 0 | 0 | 0 | 0 | 0 |  |  | Contract Expired
100 | Shahjahanulla 25 MW PP |  | Gas | SIPP, REB | 3*9.34 | 25 | 25 | 8 | 8 | 8 | 8 | 17 |  | Gas shortage
101 | Bibiana-II 341 MW CCPP (Summit) |  | Gas | IPP | 1*222+1*119 | 341 | 341 | 310 | 280 | 300 | 300 |  |  | FGMO
102 | Bibiyana-III 400 MW CCPP |  | Gas | PDB | 285*1+134*1 | 400 | 400 | 380 | 380 | 400 | 400 |  |  | FGMO
103 | Sylhet 10MW PP (Desh) |  | Gas | RPP | 6*1.95 | 10 | 10 | 10 | 10 | 10 | 10
104 | Bibiyana South 400 MW |  | Gas | PDB | 400 MW | 383 | 383 | 370 | 387 | 380 | 380
| Sylhet Area Total |  |  |  |  | 2472 | 2427 | 1598 | 1600 | 1672 | 1678 | 83 | 618
105 | Bheramara GTPP Unit-3 |  | HSD | PDB | 1*20 | 20 | 16 | 0 | 0 | 0 | 0 | 16 |  | Fuel conservation
** | Bheramara (HVDC ) |  | 0 | Imported power | 2*500 | 1000 | 1000 | 902 | 778 | 938 | 938
106 | Khulna 115 PP MW (KPCL-2) |  | HFO | NENP | 7*17 | 115 | 115 | 0 | 16 | 16 | 49 | 66 |  | Fuel shortage
107 | Faridpur 50 MW Peaking PP |  | HFO | PDB | 8*6.89 | 54 | 54 | 0 | 0 | 25 | 40 |  | 14 | Engine problem
108 | Khulna 225 MW CCPP |  | HSD | NWPGCL | 1*150+1*75 | 230 | 230 | 0 | 0 | 0 | 0 | 230 |  | Fuel shortage
109 | Gopalganj 100 MW Peaking PP |  | HFO | PDB | 16*6.98 | 109 | 109 | 0 | 0 | 0 | 40 | 69 |  | Fuel shortage
110 | Bheramara 410 MW CCPP |  | Gas | NWPGCL | 1*278+1*132 | 410 | 410 | 0 | 0 | 0 | 0 | 410 |  | Gas shortage
111 | Noapara 40 MW PP (Khanjahan Ali) |  | HFO | NENP | 5*8.5 | 40 | 40 | 0 | 8 | 0 | 16 | 24 |  | Fuel shortage
| Noapara 100 MW PP (Bangla Trac) |  | HSD | IPP | 70*1.4 | 0 | 0 | 0 | 0 | 0 | 0
112 | Rupsha 105 MW PP (Orion rupsha) |  | HFO | IPP | 6*18.445 | 105 | 105 | 1 | 54 | 54 | 55 | 50 |  | Fuel shortage
113 | Madhumati 100 MW PP |  | HFO | NWPGCL | 6*18 | 105 | 105 | 0 | 15 | 100 | 100
114 | Mongla Orion 100 MW Solar PP |  | Solar | IPP | 100 | 100 | 100 | 84 | 0 | 100 | 0
115 | Khulna 330 MW CCPP (OIL) |  | Gas/HSD | BPDB | 1*220+1*110 | 220 | 220 | 0 | 0 | 0 | 0 | 220 |  | Fuel shortage
116 | Rampal 1320 MW (BIFPCL) |  | Coal | NTPC&BPDB | 660*2 | 617 | 617 | 521 | 573 | 520 | 520
| Kulna 225 MW CCPP (GAS) |  | Gas | NWPGCL | 0 | 0 | 0 | 0 | 0 | 0 | 0 |  |  | On test.
| Khulna Area Total |  |  |  |  | 3125 | 3121 | 1508 | 1444 | 1753 | 1758 | 1085 | 14
117 | Barisal 110 MW PP (Summit ) |  | HFO | IPP | 7*17.076 | 110 | 110 | 0 | 16 | 16 | 110
118 | Bhola 33 MW PP (Venture) |  | Gas | NENP | 1*34.50 | 40 | 40 | 23 | 33 | 23 | 25 |  | 15 | Engine problem
119 | Bhola 225 MW CCPP |  | Gas | PDB | 2*63+1*68 | 194 | 194 | 130 | 130 | 130 | 130 |  | 64 | ST under maint.
| Bhola 95 MW PP (Aggreko) |  | Gas | QRPP | 96*1.10 | 0 | 0 | 0 | 0 | 0 | 0 |  |  | Contract Expired |  | From 18-3-2022
120 | Payra 1320 MW |  | Coal | BCPCL | 2*622 | 1244 | 1244 | 1040 | 1210 | 1244 | 1244
121 | Bhola Nutan Biddut BD LTD |  | Gas | IPP | 220 | 220 | 220 | 220 | 220 | 220 | 220
122 | United Payra Power Ltd. |  | HFO | IPP | 8*18.5+1*9.5 | 150 | 150 | 0 | 17 | 35 | 150
123 | Barisal 307 MW |  | Coal | IPP | 307*1 | 307 | 307 | 250 | 307 | 300 | 300
| Barisal Area Total |  |  |  |  | 2265 | 2265 | 1663 | 1933 | 1968 | 2179 | 0 | 79
124 | Baghabari 71 MW GTPP |  | Gas | PDB | 1*71 | 71 | 71 | 0 | 0 | 0 | 0 | 71 |  | Gas shortage
| Baghabari 100 MW GTPP |  | Gas | PDB | 1*100 | 100 | 100 | 0 | 0 | 0 | 0 | 100 |  | Gas shortage
125 | Baghabari 50 MW Peaking PP |  | HFO | PDB | 6*8.9 | 52 | 52 | 0 | 0 | 0 | 38 | 14 |  | Fuel shortage
126 | Bera 70 MW Peaking PP |  | HFO | PDB | 9*8.29 | 71 | 71 | 0 | 0 | 0 | 0 |  | 71 | Engine problem
127 | Amnura 50 MW PP(Sinha) |  | HFO | NENP | 7*7.79 | 50 | 28 | 0 | 0 | 28 | 28
128 | Katakhali 50 MW PP (Northern) |  | HFO | QRPP | 6*8.9 | 50 | 50 | 0 | 0 | 34 | 42 | 8
129 | Katakhali 50 MW Peaking PP |  | HFO | PDB | 6*8.7 | 50 | 50 | 0 | 0 | 30 | 40 | 10
130 | Sirajgonj 225MW CCPP Unit-1 |  | Gas/HSD | NWPGCL | 1*150+1*75 | 210 | 210 | 140 | 191 | 150 | 180 | 30 |  | Gas shortage
131 | Sirajgonj 225MW CCPP Unit-2 |  | Gas/HSD | NWPGCL | 1*150+1*75 | 220 | 220 | 0 | 0 | 0 | 0 | 220 |  | Fuel shortage
132 | Sirajgonj 225MW CCPP Unit-3 |  | Gas/HSD | NWPGCL | 1*141 | 220 | 220 | 130 | 160 | 140 | 140 | 80 |  | Gas shortage
133 | Sirajgonj 400 MW CCPP Unit-4 |  | Gas/HSD | SNWPGCL | 1*282+1*132 | 414 | 414 | 320 | 414 | 360 | 400
134 | Santahar 50 MW Peaking PP |  | HFO | PDB | 6*8.7 | 50 | 50 | 0 | 32 | 24 | 32 | 18 |  | Fuel shortage
135 | Bogra 22 MW PP (GBB) |  | Gas | RPP | 6*4 | 22 | 0 | 0 | 0 | 0 | 0 |  |  | Contract Expired
| Bogura 20 MW PP (Energyprima) |  | Gas | NENP | 5*3.3+5*2 | 0 | 0 | 0 | 0 | 0 | 0 |  |  | Contract Expired
136 | Ullapara 11 MW PP (Summit) |  | Gas | SIPP, REB | 4*2.90 | 11 | 11 | 8 | 8 | 8 | 8 |  | 3 | Engine problem
137 | Natore 52 MW PP (Rajlanka) |  | HFO | IPP | 6*8.92 | 52 | 52 | 0 | 16 | 0 | 52
138 | Chapainawabganj 100 MW Peaking PP |  | HFO | PDB | 12*8.924 | 104 | 104 | 0 | 0 | 50 | 91 |  | 13 | Engine problem
139 | Baghabari 200 MW PP (Paramount) |  | HSD | IPP | 135*1.6 | 200 | 200 | 0 | 0 | 0 | 0 | 200 |  | Fuel shortage
140 | Bagura 113 MW PP (Confidence)-2 |  | HFO | IPP | 6*18.55+7.2 | 113 | 113 | 0 | 50 | 35 | 92 | 21 |  | Fuel shortage
141 | Confidence Power Bogura Unit-1 113 MW |  | HFO | IPP | 6*18.55 | 113 | 113 | 0 | 50 | 35 | 113 |  |  | Fuel shortage
142 | Sirajgonj 6.55 MW Solar |  | Solar | NWPGCL | 1*6 | 6 | 6 | 5 | 0 | 6 | 0
| Adani Power Jharkhanda Ltd |  | Coal | Imported power | 748*2 | 1496 | 1496 | 1267 | 1414 | 1050 | 1050
| Rajshahi Area Total |  |  |  |  | 3675 | 3631 | 1870 | 2335 | 1950 | 2306 | 772 | 87
143 | Barapukuria TPP Unit-1 |  | Coal | PDB | 1*125 | 125 | 85 | 0 | 0 | 0 | 0 | 85 |  | Under maint
| Barapukuria TPP Unit-2 |  | Coal | PDB | 1*125 | 125 | 85 | 0 | 0 | 0 | 0 |  | 85 | Under maint
144 | Barapukuria 275 MW TPP Unit-3 |  | Coal | PDB | 1*275 | 274 | 274 | 180 | 180 | 180 | 180 |  | 94 | Machine problem
145 | Rangpur 20 MW GTPP |  | HSD | PDB | 1*20 | 20 | 20 | 0 | 0 | 0 | 0 | 20
146 | Saidpur 20 MW GTPP |  | HSD | PDB | 1*20 | 20 | 20 | 0 | 0 | 0 | 0 | 20
147 | Rangpur 113 MW PP (Confidence) |  | HFO | IPP | 9*6.984+7*7.015+3.15*2 | 113 | 113 | 0 | 107 | 113 | 113
148 | Sympa Solar Power 8MW |  | Solar | IPP | 8 MW | 8 | 8 | 7 | 0 | 8 | 0
149 | Energypac Power Venture Thakurgaon Ltd. |  | HFO | IPP | 115 | 115 | 115 | 0 | 76 | 35 | 115
150 | Intraco Solar 30 MW |  | Solar | IPP | 1*30 | 30 | 30 | 36 | 0 | 30 | 0
151 | Teesta Solar Limited |  | Solar | BPCL | 16*12.5 | 200 | 200 | 178 | 0 | 130 | 0
| Rangpur Area Total |  |  |  |  | 1030 | 950 | 401 | 363 | 496 | 408 | 125 | 179
| Total |  |  |  |  | 24611 | 23871 | 12235 | 14539 | 15409.6 | 17091 | 3681 | 2868
A. |  | 2023-09-28 | (Yesterday) |  |  |  |  | Thursday
1 | Highest Generation : |  |  | 14539 | MW at | 21:00 | hrs | 11 Evening Peak Hour : | [5 empty] | 21:00 | hrs.
2 | Minimum Generation : |  |  | 11214 | MW at | 9:00 | hrs | 12 Max. Demand (Generation end) at evening peak hour : | [5 empty] | 14700 | MW
3 | Day peak Generation : |  |  | 12235 | MW at | 12:00 | hrs | 13 Max. Demand (Substation end) at evening peak hour : | [5 empty] | 14093.39 | MW
4 | Evening peak Generation : |  |  | 14539 | MW at | 21:00 | hrs | 14 Load Shed (Substation end) at evening peak hour : | [5 empty] | 154 | MW
5 | Total Energy Generation : |  | 312.4845 | MKWHr | By Solar | 2.8823 | MKWHr
| By Gas : | 139.2855 | MKWHr |  | By Oil: | 36.8272 | MKWHr | 15. Area wise Demand (S/S end), Supply (S/S end) & | [5 empty] | 16. Hourly Load Shed during
| By Coal : | 104.2155 | MKWHr |  | By Hydro: | 4.7471 | MKWHr | Load Shed (S/S end) at Evening peak hour in MW : | [5 empty] | Evening Peak hours :
[5 empty] | By Wind: | 0.04464 | MKWHr | Area | Demand | Supply |  | Loadshed |  | Time |  | Loadshed
6 | Generation Shortfall : |  | For Fuel Limitation = |  |  | 3681 | MW | Dhaka | 4863.49 | 4863.49 |  | 0 |  | 18:00 |  | 226
|  |  | For Plants S/D or M/C prob = |  |  | 2868 | MW | Chittagong | 1354.5 | 1354.5 |  | 0 |  | 19:00 |  | 189.09
|  |  | Total = |  |  | 6549 | MW | Khulna | 1736 | 1736 |  | 0 |  | 19:30 |  | 222.515
7 | Total Gas Supplied : |  |  | 1088.16 | MMCFD |  |  | Rajshahi | 1485.4 | 1485.4 |  | 0 |  | 20:00 |  | 143.25
8 | Fuel Cost : | i) Gas : | Taka | 157251222.068 | ii) Oil : | Taka | 485779373.9 | Comilla | 1380 | 1355 |  | 25 |  | 21:00 |  | 154
|  | iii) Coal : | Taka | 741270758.25 | Total | Taka | 1384301354.218 | Mymensingh | 1234 | 1134 |  | 100 |  | 22:00 |  | 132.745
9 | Power flow through E-W Interconnectors : |  |  |  | i) Energy | 0 | MKWHr. | Sylhet | 645 | 616 |  | 29 |  | 23:00 |  | 355.26
| ii) During Peak Demand : |  |  | 800 | MW (W to E) at | 21:00 | hrs | Barisal | 475 | 475 |  | 0 |  | 24:00 |  | 416.38
| iii) Maximum : |  |  | 720 | MW at | 20:00 | hrs | Rangpur | 920 | 920 |  | 0
10 | Maximum Temperature in Dhaka was |  |  |  | 36.2°C |  |  | Total | 14093.39 | 13939.39 |  | 154
B. |  | 2023-09-29 | (Today) |  |  |  | Friday |  |  | Probable max. temperature in Dhaka |  |  | 36.2°C
Forecast
1 | Maximum Demand* Evening (Generation end) |  |  |  | 14700 | MW |  | 6 Total Load Shed forecast (Substation end) : |  |  |  |  | 0 | MW
2 | Maximum Generation (Generation end) |  |  |  | 17091 | MW |  | 7 Area wise Load Shed forecast (Substation end) :
3 | Maximum Demand* Day (Generation end) |  |  |  | 12300 | MW
4 | Reserve(Generation end) |  |  |  | 2391 | MW |  | Dhaka | Chittagong | Khulna | Rajshahi | Comilla | Mymensingh | Sylhet | Barisal | Rangpur
5 | Total Energy Generation |  |  |  | 315.9448 | MKWHr |  | MW | MW | MW | MW | MW | MW | MW | MW | MW
6 | Actual Minimum Generation up to 8:00 hrs. |  |  |  | 11153 | MW at | 8:00 | 0 | 0 | 0 | 0 | 0 | 0 | 0 | 0 | 0
* Import Through HVDC C/B Interconnector : |  |  |  |  | i) Energy | 21.0618 | MKWHr. | ii) HVDC Flow at Peak Time |  | 778 | MW at | 21:00 | hrs.
* Import Through Comilla C/B Interconnector : |  |  |  |  | i) Energy | 3.4205 | MKWHr. | iii) Maximum HVDC Flow : |  | 902 | MW at | 7:00 | hrs.
*Cost for HVDC, Tripura & Solar energy is not usually included in the total fuel cost.
Water Level of Kaptai Lake at 06:00 hr (ft): |  |  |  |  | (a) Yesterday : | 107.96 |  | (b) Today: | 108.12 |  | (c) Rule Curve: |  | 105.52
.
|  |  |  | Sub Divisional Engineer | [6 empty] | Executive Engineer
|  |  |  | Network Operation Division | [6 empty] | Network Operation Division

## YesterdayGen
2023-09-28 | [21 empty] | BR
Plant Name | Ghorasal TPP (Unit-1&2) | Ghorasal Repowered CCPP:Unit-3 (GT | Ghorasal Repowered CCPP Unit-4 | Ghorasal TPP Unit-5 | Ghorasal 365 MW CCPP Unit-7 | Ghorashal 108 MW PP (Regent) | Ghorashal 78.5 MW PP(MAX) | Haripur 412 MW CCPP | Haripur 360 MW CCPP(HPL) | Plant Removed | Haripur GTPP | Meghnaghat 450 MW CCPP(MPL) | Meghnaghat CCPP(Summit) | Meghnaghat 100 MW(IEL) | Madanganj 102 PP(Summit) | Madanganj-55 MW PP(Summit) | Siddhirganj 335 MW CCPP | 210 MW Siddhirgonj TPP | Siddhirgonj 2*120 MW GTPP | Siddhirganj 100 PP(Dutch Bangla) | Gagnagar 102 MW PP (Digital Power) | Kodda 150 MW PP | Keraniganj 100 MW PP (Powerpac) | Bosila 108 MW PP(CLC) | Pagla (DPA ) | Katpotti 52 MW PP (Sinha) | Kamalaghat 54 MW PP(Banco Energy) | Manikganj 55 MW PP (Northern) | Nababganj 55 MW PP (Southern power ) | Narshingdi 22 MW PP (Doreen) | Summit Ashulia | Summit Madhabdi | Maona 33 MW PP(Summit) | Rupganj 33 MW PP(Summit) | Gazipur 52 MW PP | Tongi 80 MW GTPP | Karnaphuli Hydro PP Unit-1, 2 & 3 | Karnaphuli Hydro PP Unit-4 & 5 | Chattogram TPP-1 | Chattogram TPP-2 | Raozan 25 MW PP | Sikalbaha 225MW CCPP (Gas) | Sikalbaha 225MW CCPP(Oil) | Sikalbaha 150MW GTPP | Sikalbaha 150MW GTPP(Oil) | Plant Removed | Tangail Palli Power Gen 22 MW | Hathazari 100 MW peaking PP | Dohazari -Kalaish 100 MW Peaking | Juldah 100 MW Unit-1 (Acorn) | Chattogram 108 MW PP (ECPV) | Patenga 50MW PP (Baraka) | Barabkunda 22 MW PP (Regent) | Malancha, Ctg. EPZ (United) | Ashuganj TPP Unit- 3 | Ashuganj TPP Unit- 4 | Ashuganj TPP Unit- 5 | Ashuganj 450 MW CCPP(North) | Ashuganj 450 MW CCPP(South) | Ashuganj 225 MW CCPP | Ashuganj 195 MW PP (APSCL-United) | Chandpur 150 MW CCPP | Ashuganj 50 MW PP | Ashuganj 55 MW PP (Precision) | Ashuganj 53MW PP (United) | Ashuganj 51 MW PP (Midland) | B.Baria (Aggreko) 85MW | Titas 50 MW Peaking PP | Jangalia 52 MW PP (Lakdanavi) | Feni 22 MW PP (Doreen) | Feni 11 MW PP (Doreen) | Jangalia 33 MW PP (Summit) | Cumilla 25 MW PP (Summit) | Impoprt (Tripura) | RPCL 210MW CCPP | Jamalpur 95 MW PP(Powerpac) | Tangail 22 MW PP (Doreen) | Sarishabari 3 MW Solar Plant | Fenchugonj CCPP Phase-1 | Fenchugonj CCPP Phase-2 | Fenchugonj 51 MW PP (Barakatullah) | Fenchuganj 44 MW (Energyprima) | Kushiara 163 MW CCPP (KP) | Shajibazar 330 MW CCPP | Shahjibazar GTPP Unit- 8 & 9 | Shahjibazar 86 MW PP (Shahjibazar) | Shahjibazar 50MW PP (EPL) | Sylhet 225 MW CCPP | Sylhet 20 MW GTPP | Sylhet 50 MW PP (EPL) | Sylhet 10MW PP (Desh) | Bibiana-II 341 MW CCPP (Summit) | Shahjahanulla 25 MW PP | Hobiganj 11 MW PP Cofidence-E | Daudkandi 200 MW PP (B.Trac) | Kodda 300 MW PP Unit-2 (Summit) | Keranigonj 300 MW PP (APR) | Bramhangoan 100 MW PP (Aggreko) | Mymensingh 200 MW PP (United) | Aurahati 100MW PP (Aggreko) | Kodda 149 MW PP Unit-1 (Summit) | Teknaf 20MW PP (Solartech) | Juldah 100 MW PP Unit-3 (Acorn) | Chandpur 200 MW (Desh energy) | Ashuganj 150 MW PP (Midland) | Bibiyana-III 400 MW CCPP | Jamalpur 115 MW PP (United) | Gazipur 100 MW PP | Sikalbaha 105 MW PP (Baraka Sikalbaha) | Kaptai 7 MW Solar PP | Anwara 300 MW PP (United) | Jodiac Power | Karnaphuli Power Ltd. | Feni Lanka Power | Chowmuhani 113 MW | Juldah unit-2 (Acorn) | Bibiyana South 400 MW | Meghnaghat 104 MW PP (OPCL) | Sutiakhali 50 MW Solar PP | Manikgonj 162MW PP(MPGL) | Anlima Energy Ltd. | Shahjibazar 100 MW GTPP | Bhairob 54.5 MW | Spectra Solar Plant Ltd. | Chandpur 115(Doreen) | Kanchan Purbachal Power Generation Ltd. | Ashuganj 420 MW CCPP(East) | Mirsharai 150 MW (Oil) | Mirsharai 150 MW (Gas) | SS Power I | Cox's Bazar Wind | Matarbari 2*600 MW (CPGCL) | Meghnaghat Unique power | Summit Meghanghat-2 589 MW(Gas) | EasternBlank | Bheramara (HVDC ) | Bheramara GTPP Unit-3 | Bheramara 410 MW CCPP | Khulna 115 MW PP (KPCL-1 & 3) | Khulna 115 PP MW (KPCL-2) | Khulna 225 MW CCPP | Khulna 60MW | Khulna (Aggreeco) 55MW | Faridpur 50 MW Peaking PP | Gopalganj 100 MW Peaking PP | Noapara 40 MW PP (Khanjahan Ali) | Bhola 225 MW CCPP | Bhola 33 MW PP (Venture) | Barisal 110 MW PP (Summit ) | Barisal GT PP Unit-1& 2 | Baghabari 100 MW GTPP | Baghabari 71 MW GTPP | Baghabari 50 MW Peaking PP | Bera 70 MW Peaking PP | Chapainawabganj 100 MW Peaking PP | Amnura 50 MW PP(Sinha) | Katakhali 50 MW PP (Northern) | Katakhali 50 MW Peaking PP | Natore 52 MW PP (Rajlanka) | Santahar 50 MW Peaking PP | Bogra 22 MW PP (GBB) | Bogura 20 MW PP (Energyprima) | Ullapara 11 MW PP (Summit) | Barapukuria TPP Unit-1 | Barapukuria TPP Unit-2 | Barapukuria 275 MW TPP Unit-3 | Rangpur 20 MW GTPP | Saidpur 20 MW GTPP | Sirajgonj 225MW CCPP Unit-1 (Gas) | Sirajgonj 225MW CCPP Unit-1(Oil) | Sirajgonj 225 MW CCPP Unit-2 (Gas) | Sirajgonj 225 MW CCPP Unit-2 (Oil) | Bhola 95 MW PP (Aggreko) | Noapara 100 MW PP (Bangla Trac) | Sirajgonj 225MW CCPP Unit-3 (Gas) | Sirajgonj 225MW CCPP Unit-3 (Oil) | Sirajgonj 400 MW CCPP Unit-4 | Rupsha 105 MW PP (Orion rupsha) | Baghabari 200 MW PP (Paramount) | Bagura 113 MW PP (Confidence)-2 | Madhumati 100 MW PP | Rangpur 113 MW PP (Confidence) | Sirajgonj 400MW CCPP Unit-4 (Oil) | Sympa Solar Power 8MW | Confidence Power Bogura Unit-1 113 MW | Payra 1320 MW | Bhola Nutan Biddut BD LTD (GAS) | Bhola Nutan Biddut BD LTD (OIL) | United Payra Power Ltd. | Sirajgonj 6.55 MW Solar | Mongla Orion 100 MW Solar PP | Energypac Power Venture Thakurgaon Ltd. | Khulna 330 MW CCPP (OIL) | Khulna 330 MW CCPP (GAS) | Rampal 1320 MW (BIFPCL) | Intraco Solar 30 MW | Barisal 307 MW | Adani Power Jharkhanda Ltd | Teesta Solar Limited | Kulna 225 MW CCPP (GAS) | WesternBlank | Eastern Grid Total | Western Grid Total | Total (MW) | Gas (Public) | HVDC | Gas (Private) | HSD (Private) | HFO (Private) | Coal | Hydro | HSD (Public) | HFO (Public) | Tripura | Solar | Wind | Shortage | Water Level
1:00 | 0 | 0 | 150 | 0 | 0 | 32 | 0 | 411 | 333 |  | 0 | 450 | 256 | 20 | 82 | 15 | 0 | 0 | 87 | 88 | 92 | 64 | 0 | 0 | 0 | 0 | 0 | 35 | 0 | 14 | 19 | 18 | 25 | 32 | 8 | 0 | 127 | 75 | 104 | 0 | 8 | 222 | 0 | 0 | 0 |  | 12 | 49 | 0 | 58 | 0 | 6 | 9 | 41 | 0 | 0 | 0 | 305 | 305 | 180 | 157 | 0 | 50 | 0 | 0 | 51 | 0 | 0 | 52 | 18 | 10 | 33 | 12 | 148 | 73 | 0 | 18 | 0 | 41 | 30 | 47 | 45 | 112 | 0 | 0 | 78 | 0 | 183 | 17 | 0 | 10 | 275 | 8 | 8 | 0 | 143 | 0 | 0 | 68 | 0 | 17 | 0 | 25 | 17 | 85 | 370 | 18 | 35 | 17 | 0 | 69 | 0 | 55 | 106 | 9 | 25 | 55 | 53 | 0 | 17 | 21 | 0 | 35 | 0 | 53 | 17 | 0 | 53 | 0 | 320 | 0 | 546 | 0 | 0 |  | 891 | 0 | 0 | 0 | 16 | 0 | 0 | 0 | 0 | 0 | 8 | 124 | 30 | 32 | 0 | 0 | 0 | 0 | 0 | 0 | 0 | 0 | 22 | 0 | 32 | 0 | 0 | 8 | 0 | 0 | 180 | 0 | 0 | 200 | 0 | 0 | 0 | 0 | 0 | 137 | 0 | 390 | 54 | 0 | 35 | 50 | 113 | 0 | 0 | 113 | 1210 | 220 | 0 | 72 | 0 | 0 | 115 | 0 | 0 | 516 | 0 | 307 | 1416 | 0 | 0 |  | 7437 | 6291 | 13728 | 3276 | 891 | 2527 | 0 | 1969 | 4495 | 202 | 0 | 220 | 148 | 0 | 0 | 450.76 | 107.92
2:00 | 0 | 0 | 150 | 0 | 0 | 32 | 0 | 411 | 332 |  | 0 | 450 | 295 | 41 | 82 | 15 | 0 | 0 | 92 | 87 | 92 | 64 | 0 | 0 | 0 | 0 | 0 | 35 | 0 | 17 | 19 | 18 | 25 | 32 | 8 | 0 | 127 | 75 | 95 | 0 | 8 | 220 | 0 | 0 | 0 |  | 12 | 49 | 0 | 58 | 0 | 6 | 9 | 41 | 0 | 0 | 0 | 275 | 265 | 180 | 157 | 0 | 50 | 0 | 0 | 51 | 0 | 0 | 52 | 18 | 10 | 33 | 12 | 146 | 72 | 0 | 18 | 0 | 41 | 30 | 47 | 48 | 80 | 0 | 0 | 78 | 0 | 183 | 17 | 0 | 10 | 270 | 8 | 8 | 0 | 15 | 0 | 0 | 68 | 0 | 17 | 0 | 25 | 17 | 94 | 383 | 18 | 35 | 17 | 0 | 70 | 0 | 55 | 106 | 10 | 25 | 66 | 53 | 0 | 17 | 17 | 0 | 35 | 0 | 54 | 17 | 0 | 0 | 0 | 320 | 2 | 556 | 0 | 0 |  | 901 | 0 | 0 | 0 | 16 | 0 | 0 | 0 | 0 | 0 | 8 | 137 | 29 | 32 | 0 | 0 | 0 | 0 | 0 | 0 | 0 | 0 | 0 | 0 | 0 | 0 | 0 | 8 | 0 | 0 | 180 | 0 | 0 | 180 | 0 | 0 | 0 | 0 | 0 | 134 | 0 | 390 | 54 | 0 | 35 | 0 | 70 | 0 | 0 | 113 | 1100 | 220 | 0 | 72 | 0 | 0 | 115 | 0 | 0 | 520 | 0 | 307 | 1316 | 0 | 0 |  | 7248 | 5937 | 13185 | 3216 | 901 | 2530 | 0 | 1776 | 4299 | 202 | 0 | 113 | 146 | 0 | 2 | 444.075 | 107.92
3:00 | 0 | 0 | 150 | 0 | 0 | 32 | 0 | 411 | 331 |  | 0 | 450 | 303 | 0 | 82 | 15 | 0 | 0 | 92 | 87 | 92 | 64 | 0 | 0 | 0 | 0 | 0 | 35 | 0 | 17 | 19 | 18 | 25 | 32 | 8 | 0 | 127 | 75 | 102 | 0 | 8 | 220 | 0 | 0 | 0 |  | 12 | 49 | 0 | 58 | 0 | 6 | 9 | 41 | 0 | 0 | 0 | 280 | 265 | 182 | 158 | 0 | 50 | 0 | 0 | 51 | 0 | 0 | 52 | 18 | 10 | 33 | 12 | 144 | 73 | 0 | 18 | 0 | 41 | 30 | 47 | 48 | 80 | 0 | 0 | 78 | 0 | 183 | 17 | 0 | 10 | 285 | 8 | 8 | 0 | 15 | 0 | 0 | 68 | 0 | 17 | 0 | 25 | 17 | 99 | 384 | 18 | 35 | 17 | 0 | 70 | 0 | 55 | 106 | 10 | 25 | 67 | 47 | 0 | 17 | 17 | 0 | 35 | 0 | 53 | 17 | 0 | 0 | 0 | 320 | 2 | 558 | 0 | 0 |  | 901 | 0 | 0 | 0 | 16 | 0 | 0 | 0 | 0 | 0 | 8 | 137 | 29 | 32 | 0 | 0 | 0 | 0 | 0 | 0 | 0 | 0 | 0 | 0 | 0 | 0 | 0 | 8 | 0 | 0 | 180 | 0 | 0 | 180 | 0 | 0 | 0 | 0 | 0 | 143 | 0 | 390 | 54 | 0 | 0 | 0 | 34 | 0 | 0 | 0 | 1100 | 220 | 0 | 72 | 0 | 0 | 0 | 0 | 0 | 520 | 0 | 307 | 1312 | 0 | 0 |  | 7245 | 5643 | 12888 | 3242 | 901 | 2553 | 0 | 1434 | 4297 | 202 | 0 | 113 | 144 | 0 | 2 | 393.46 | 107.93
4:00 | 0 | 0 | 150 | 0 | 0 | 32 | 0 | 412 | 332 |  | 0 | 450 | 281 | 0 | 82 | 15 | 0 | 0 | 42 | 0 | 50 | 64 | 0 | 0 | 0 | 0 | 0 | 35 | 0 | 17 | 19 | 18 | 25 | 32 | 8 | 0 | 127 | 75 | 101 | 0 | 8 | 223 | 0 | 0 | 0 |  | 12 | 49 | 0 | 58 | 0 | 6 | 0 | 41 | 0 | 0 | 0 | 275 | 265 | 180 | 158 | 0 | 50 | 0 | 0 | 51 | 0 | 0 | 28 | 18 | 10 | 33 | 12 | 140 | 73 | 0 | 18 | 0 | 41 | 30 | 47 | 45 | 80 | 0 | 0 | 78 | 0 | 183 | 17 | 0 | 10 | 285 | 8 | 8 | 0 | 15 | 0 | 0 | 68 | 0 | 17 | 0 | 25 | 17 | 97 | 384 | 19 | 35 | 17 | 0 | 70 | 0 | 55 | 106 | 9 | 25 | 122 | 27 | 0 | 17 | 17 | 0 | 35 | 0 | 53 | 17 | 0 | 0 | 0 | 320 | 2 | 556 | 0 | 0 |  | 900 | 0 | 0 | 0 | 16 | 0 | 0 | 0 | 0 | 0 | 8 | 137 | 28 | 0 | 0 | 0 | 0 | 0 | 0 | 0 | 0 | 0 | 0 | 0 | 0 | 0 | 0 | 8 | 0 | 0 | 180 | 0 | 0 | 180 | 0 | 0 | 0 | 0 | 0 | 150 | 0 | 390 | 54 | 0 | 0 | 0 | 34 | 0 | 0 | 0 | 1100 | 220 | 0 | 72 | 0 | 0 | 0 | 0 | 0 | 521 | 0 | 307 | 1307 | 0 | 0 |  | 7032 | 5612 | 12644 | 3241 | 900 | 2528 | 0 | 1227 | 4291 | 202 | 0 | 113 | 140 | 0 | 2 | 339.98 | 107.94
5:00 | 0 | 0 | 150 | 0 | 0 | 32 | 0 | 404 | 331 |  | 0 | 450 | 286 | 0 | 28 | 15 | 0 | 0 | 38 | 0 | 25 | 38 | 0 | 0 | 0 | 0 | 0 | 35 | 0 | 17 | 19 | 18 | 25 | 32 | 8 | 0 | 127 | 75 | 103 | 0 | 8 | 221 | 0 | 0 | 0 |  | 12 | 49 | 0 | 58 | 0 | 6 | 9 | 41 | 0 | 0 | 0 | 275 | 265 | 180 | 158 | 0 | 50 | 0 | 0 | 51 | 0 | 0 | 25 | 18 | 10 | 33 | 12 | 140 | 73 | 0 | 18 | 0 | 41 | 30 | 47 | 45 | 80 | 0 | 0 | 78 | 0 | 183 | 17 | 0 | 10 | 280 | 8 | 8 | 0 | 15 | 0 | 0 | 67 | 0 | 17 | 0 | 25 | 17 | 10 | 384 | 19 | 35 | 17 | 0 | 70 | 0 | 55 | 106 | 9 | 25 | 170 | 17 | 0 | 17 | 17 | 0 | 17 | 0 | 54 | 17 | 0 | 0 | 0 | 320 | 7 | 556 | 0 | 0 |  | 901 | 0 | 0 | 0 | 16 | 0 | 0 | 0 | 0 | 0 | 8 | 137 | 26 | 0 | 0 | 0 | 0 | 0 | 0 | 0 | 0 | 0 | 0 | 0 | 0 | 0 | 0 | 8 | 0 | 0 | 180 | 0 | 0 | 160 | 0 | 0 | 0 | 0 | 0 | 169 | 0 | 390 | 54 | 0 | 0 | 0 | 34 | 0 | 0 | 0 | 1100 | 220 | 0 | 17 | 0 | 0 | 0 | 0 | 0 | 520 | 0 | 307 | 1311 | 0 | 0 |  | 6858 | 5558 | 12416 | 3285 | 901 | 2525 | 0 | 975 | 4294 | 202 | 0 | 87 | 140 | 0 | 7 | 366.72 | 107.95
6:00 | 0 | 0 | 150 | 0 | 0 | 32 | 0 | 351 | 282 |  | 0 | 360 | 252 | 0 | 17 | 15 | 0 | 0 | 36 | 0 | 25 | 16 | 0 | 0 | 0 | 0 | 0 | 35 | 0 | 17 | 19 | 18 | 25 | 32 | 8 | 0 | 127 | 75 | 100 | 0 | 8 | 224 | 0 | 0 | 0 |  | 12 | 49 | 0 | 58 | 0 | 6 | 9 | 42 | 0 | 0 | 0 | 275 | 240 | 180 | 158 | 0 | 50 | 0 | 0 | 43 | 0 | 0 | 25 | 18 | 10 | 33 | 12 | 122 | 73 | 0 | 18 | 0 | 41 | 30 | 47 | 45 | 112 | 0 | 0 | 78 | 0 | 184 | 17 | 0 | 10 | 265 | 8 | 8 | 0 | 15 | 0 | 0 | 68 | 0 | 17 | 0 | 25 | 17 | 10 | 377 | 19 | 35 | 17 | 0 | 70 | 2 | 55 | 106 | 9 | 25 | 195 | 17 | 1 | 17 | 17 | 0 | 17 | 0 | 54 | 17 | 0 | 0 | 0 | 320 | 8 | 556 | 0 | 0 |  | 901 | 0 | 0 | 0 | 16 | 0 | 0 | 0 | 0 | 0 | 8 | 137 | 24 | 0 | 0 | 0 | 0 | 0 | 0 | 0 | 0 | 0 | 0 | 0 | 0 | 0 | 0 | 8 | 0 | 0 | 180 | 0 | 0 | 140 | 0 | 0 | 0 | 0 | 0 | 174 | 0 | 320 | 54 | 0 | 0 | 0 | 34 | 0 | 0 | 0 | 1050 | 180 | 0 | 17 | 0 | 1 | 0 | 0 | 0 | 520 | 0 | 307 | 1263 | 1 | 0 |  | 6588 | 5335 | 11923 | 3209 | 901 | 2250 | 0 | 967 | 4196 | 202 | 0 | 65 | 122 | 3 | 8 | 312.285 | 107.96
7:00 | 0 | 0 | 150 | 0 | 0 | 32 | 0 | 324 | 247 |  | 0 | 320 | 277 | 0 | 4 | 0 | 0 | 0 | 37 | 0 | 0 | 16 | 0 | 0 | 0 | 0 | 0 | 35 | 0 | 17 | 19 | 18 | 25 | 32 | 8 | 0 | 126 | 75 | 105 | 0 | 8 | 222 | 0 | 0 | 0 |  | 12 | 40 | 0 | 58 | 0 | 6 | 9 | 39 | 0 | 0 | 0 | 275 | 265 | 180 | 108 | 0 | 50 | 0 | 0 | 10 | 0 | 0 | 25 | 18 | 10 | 33 | 12 | 128 | 33 | 0 | 19 | 0 | 41 | 30 | 47 | 45 | 112 | 0 | 0 | 78 | 0 | 184 | 17 | 0 | 10 | 270 | 8 | 8 | 0 | 0 | 0 | 0 | 68 | 0 | 17 | 2 | 25 | 17 | 0 | 384 | 19 | 35 | 17 | 1 | 70 | 17 | 55 | 106 | 9 | 25 | 208 | 0 | 10 | 0 | 17 | 0 | 17 | 5 | 53 | 17 | 0 | 0 | 0 | 320 | 4 | 556 | 0 | 0 |  | 902 | 0 | 0 | 0 | 0 | 0 | 0 | 0 | 0 | 0 | 8 | 76 | 21 | 0 | 0 | 0 | 0 | 0 | 0 | 0 | 0 | 0 | 0 | 0 | 0 | 0 | 0 | 8 | 0 | 0 | 180 | 0 | 0 | 140 | 0 | 0 | 0 | 0 | 0 | 140 | 0 | 280 | 0 | 0 | 0 | 0 | 34 | 0 | 0 | 0 | 990 | 180 | 0 | 0 | 0 | 14 | 0 | 0 | 0 | 520 | 5 | 307 | 1214 | 31 | 0 |  | 6351 | 5050 | 11401 | 3097 | 902 | 2076 | 0 | 782 | 4087 | 201 | 0 | 56 | 128 | 68 | 4 | 142 | 107.97
8:00 | 0 | 0 | 150 | 0 | 0 | 32 | 0 | 301 | 247 |  | 0 | 320 | 275 | 0 | 0 | 0 | 0 | 0 | 37 | 0 | 0 | 16 | 0 | 0 | 0 | 0 | 0 | 35 | 0 | 17 | 19 | 18 | 25 | 30 | 8 | 0 | 127 | 75 | 108 | 0 | 8 | 223 | 0 | 0 | 0 |  | 12 | 40 | 0 | 58 | 0 | 6 | 9 | 28 | 0 | 0 | 0 | 275 | 270 | 180 | 108 | 0 | 50 | 0 | 0 | 10 | 0 | 0 | 25 | 18 | 10 | 33 | 12 | 130 | 32 | 0 | 19 | 0 | 41 | 30 | 47 | 45 | 80 | 0 | 0 | 78 | 0 | 185 | 17 | 0 | 10 | 275 | 8 | 11 | 0 | 0 | 0 | 0 | 68 | 0 | 17 | 5 | 25 | 17 | 0 | 371 | 19 | 35 | 17 | 2 | 70 | 17 | 55 | 106 | 9 | 25 | 245 | 0 | 26 | 0 | 17 | 0 | 17 | 14 | 54 | 17 | 0 | 0 | 0 | 320 | 2 | 556 | 0 | 0 |  | 902 | 0 | 0 | 0 | 0 | 0 | 0 | 0 | 0 | 0 | 8 | 80 | 18 | 0 | 0 | 0 | 0 | 0 | 0 | 0 | 0 | 0 | 0 | 0 | 0 | 0 | 0 | 8 | 0 | 0 | 180 | 0 | 0 | 140 | 0 | 0 | 0 | 0 | 0 | 140 | 0 | 280 | 0 | 0 | 0 | 0 | 34 | 0 | 2 | 0 | 900 | 180 | 0 | 0 | 2 | 38 | 0 | 0 | 0 | 524 | 15 | 256 | 1202 | 90 | 0 |  | 6349 | 4999 | 11348 | 3112 | 902 | 2033 | 0 | 779 | 3938 | 202 | 0 | 56 | 130 | 194 | 2 | 126 | 107.98
9:00 | 0 | 0 | 150 | 0 | 0 | 32 | 0 | 301 | 247 |  | 0 | 320 | 305 | 0 | 0 | 0 | 0 | 0 | 99 | 0 | 0 | 16 | 0 | 0 | 0 | 0 | 0 | 35 | 0 | 17 | 19 | 18 | 25 | 30 | 8 | 0 | 127 | 75 | 98 | 0 | 8 | 218 | 0 | 0 | 0 |  | 18 | 32 | 0 | 58 | 0 | 6 | 9 | 16 | 0 | 0 | 0 | 285 | 275 | 187 | 78 | 0 | 49 | 0 | 0 | 10 | 0 | 0 | 25 | 18 | 10 | 33 | 12 | 124 | 32 | 0 | 19 | 0 | 42 | 30 | 47 | 45 | 80 | 0 | 0 | 78 | 0 | 186 | 17 | 0 | 10 | 280 | 8 | 11 | 0 | 0 | 0 | 0 | 68 | 0 | 17 | 8 | 25 | 17 | 0 | 379 | 19 | 35 | 17 | 1 | 70 | 17 | 55 | 70 | 9 | 25 | 230 | 0 | 39 | 0 | 17 | 0 | 17 | 24 | 54 | 17 | 0 | 0 | 0 | 320 | 5 | 556 | 0 | 0 |  | 902 | 0 | 0 | 0 | 0 | 0 | 0 | 0 | 0 | 0 | 0 | 80 | 18 | 0 | 0 | 0 | 0 | 0 | 0 | 0 | 0 | 0 | 0 | 0 | 0 | 0 | 0 | 8 | 0 | 0 | 180 | 0 | 0 | 140 | 0 | 0 | 0 | 0 | 0 | 130 | 0 | 280 | 0 | 0 | 0 | 0 | 0 | 0 | 4 | 0 | 890 | 180 | 0 | 0 | 4 | 50 | 0 | 0 | 0 | 480 | 24 | 150 | 1166 | 139 | 0 |  | 6389 | 4825 | 11214 | 3165 | 902 | 2026 | 0 | 707 | 3742 | 202 | 0 | 48 | 124 | 293 | 5 | 48.705 | 107.99
10:00 | 0 | 0 | 150 | 0 | 0 | 32 | 0 | 301 | 247 |  | 0 | 320 | 297 | 0 | 0 | 0 | 0 | 0 | 100 | 0 | 0 | 48 | 0 | 0 | 0 | 0 | 0 | 35 | 0 | 17 | 19 | 18 | 25 | 30 | 8 | 0 | 127 | 75 | 99 | 0 | 8 | 217 | 0 | 0 | 0 |  | 18 | 32 | 0 | 35 | 0 | 6 | 9 | 9 | 0 | 0 | 0 | 310 | 305 | 200 | 78 | 0 | 48 | 0 | 0 | 10 | 0 | 0 | 25 | 18 | 10 | 33 | 12 | 122 | 31 | 0 | 19 | 2 | 40 | 30 | 44 | 44 | 80 | 0 | 0 | 78 | 0 | 183 | 17 | 0 | 10 | 310 | 8 | 11 | 0 | 0 | 0 | 0 | 68 | 0 | 17 | 12 | 25 | 17 | 0 | 404 | 19 | 35 | 17 | 4 | 70 | 17 | 55 | 34 | 27 | 25 | 330 | 0 | 48 | 0 | 17 | 0 | 17 | 29 | 52 | 17 | 8 | 0 | 0 | 300 | 2 | 556 | 0 | 0 |  | 901 | 0 | 0 | 0 | 0 | 0 | 0 | 0 | 0 | 0 | 0 | 80 | 20 | 0 | 0 | 0 | 0 | 0 | 0 | 0 | 0 | 0 | 0 | 0 | 0 | 0 | 0 | 8 | 0 | 0 | 180 | 0 | 0 | 140 | 0 | 0 | 0 | 0 | 0 | 130 | 0 | 280 | 0 | 0 | 0 | 0 | 0 | 0 | 6 | 0 | 900 | 180 | 0 | 0 | 5 | 78 | 0 | 0 | 0 | 480 | 31 | 151 | 1165 | 176 | 0 |  | 6582 | 4911 | 11493 | 3360 | 901 | 2039 | 0 | 664 | 3732 | 202 | 0 | 80 | 122 | 391 | 2 | 68.76 | 108
11:00 | 0 | 0 | 153 | 0 | 0 | 32 | 0 | 332 | 306 |  | 0 | 420 | 297 | 0 | 0 | 0 | 0 | 0 | 128 | 0 | 0 | 48 | 0 | 0 | 0 | 0 | 0 | 35 | 0 | 11 | 19 | 14 | 25 | 29 | 8 | 0 | 127 | 75 | 102 | 0 | 8 | 216 | 0 | 0 | 0 |  | 18 | 32 | 0 | 35 | 0 | 6 | 9 | 8 | 0 | 0 | 0 | 295 | 285 | 193 | 78 | 0 | 44 | 0 | 0 | 16 | 0 | 0 | 25 | 18 | 10 | 33 | 12 | 130 | 31 | 0 | 19 | 1 | 40 | 30 | 44 | 47 | 80 | 0 | 0 | 78 | 0 | 180 | 17 | 0 | 10 | 310 | 8 | 11 | 0 | 0 | 0 | 0 | 95 | 0 | 17 | 13 | 37 | 17 | 0 | 379 | 37 | 35 | 17 | 3 | 70 | 17 | 55 | 17 | 28 | 25 | 371 | 0 | 38 | 0 | 34 | 0 | 17 | 33 | 54 | 17 | 19 | 0 | 0 | 335 | 3 | 292 | 0 | 0 |  | 901 | 0 | 0 | 0 | 0 | 0 | 0 | 0 | 0 | 0 | 0 | 130 | 22 | 0 | 0 | 0 | 0 | 0 | 0 | 0 | 0 | 0 | 0 | 0 | 0 | 0 | 0 | 8 | 0 | 0 | 180 | 0 | 0 | 140 | 0 | 0 | 0 | 0 | 0 | 130 | 0 | 320 | 0 | 0 | 0 | 0 | 0 | 0 | 7 | 0 | 920 | 220 | 0 | 0 | 5 | 70 | 0 | 0 | 0 | 480 | 34 | 150 | 1207 | 193 | 0 |  | 6613 | 5117 | 11730 | 3441 | 901 | 2288 | 0 | 724 | 3564 | 202 | 0 | 80 | 130 | 397 | 3 | 76 | 108.01
12:00 | 0 | 0 | 150 | 0 | 0 | 42 | 0 | 366 | 320 |  | 0 | 450 | 293 | 0 | 0 | 0 | 0 | 0 | 129 | 0 | 0 | 64 | 0 | 0 | 0 | 0 | 0 | 35 | 17 | 11 | 19 | 14 | 25 | 29 | 8 | 0 | 126 | 75 | 105 | 0 | 8 | 215 | 0 | 0 | 0 |  | 18 | 39 | 0 | 35 | 0 | 6 | 9 | 10 | 0 | 0 | 0 | 300 | 290 | 192 | 43 | 0 | 45 | 0 | 0 | 51 | 0 | 0 | 25 | 18 | 10 | 33 | 12 | 136 | 27 | 0 | 14 | 2 | 40 | 29 | 44 | 40 | 80 | 0 | 0 | 78 | 0 | 181 | 17 | 0 | 10 | 310 | 8 | 11 | 0 | 0 | 0 | 0 | 95 | 0 | 17 | 11 | 37 | 17 | 0 | 380 | 37 | 35 | 17 | 4 | 70 | 17 | 55 | 17 | 27 | 25 | 370 | 7 | 41 | 13 | 34 | 0 | 17 | 33 | 54 | 17 | 5 | 0 | 0 | 400 | 1 | 276 | 0 | 0 |  | 902 | 0 | 0 | 0 | 0 | 0 | 0 | 0 | 0 | 0 | 0 | 130 | 23 | 0 | 0 | 0 | 0 | 0 | 0 | 0 | 0 | 0 | 0 | 0 | 0 | 0 | 0 | 8 | 0 | 0 | 180 | 0 | 0 | 140 | 0 | 0 | 0 | 0 | 0 | 130 | 0 | 320 | 1 | 0 | 0 | 0 | 0 | 0 | 7 | 0 | 1040 | 220 | 0 | 0 | 5 | 84 | 0 | 0 | 0 | 521 | 36 | 250 | 1267 | 178 | 0 |  | 6793 | 5442 | 12235 | 3462 | 902 | 2334 | 0 | 761 | 3934 | 201 | 0 | 103 | 136 | 401 | 1 | 76 | 108.02
13:00 | 0 | 0 | 150 | 0 | 0 | 42 | 0 | 397 | 323 |  | 0 | 450 | 294 | 0 | 2 | 0 | 0 | 0 | 154 | 6 | 25 | 64 | 0 | 0 | 0 | 0 | 17 | 35 | 35 | 19 | 19 | 17 | 25 | 29 | 8 | 0 | 125 | 75 | 98 | 0 | 8 | 216 | 0 | 0 | 0 |  | 18 | 46 | 0 | 35 | 0 | 6 | 9 | 20 | 0 | 0 | 0 | 280 | 270 | 197 | 8 | 0 | 45 | 0 | 0 | 43 | 0 | 0 | 25 | 18 | 10 | 33 | 12 | 140 | 27 | 0 | 0 | 2 | 40 | 30 | 47 | 42 | 112 | 0 | 0 | 78 | 0 | 180 | 17 | 0 | 10 | 300 | 8 | 11 | 0 | 0 | 0 | 0 | 77 | 0 | 17 | 17 | 37 | 17 | 3 | 380 | 28 | 35 | 17 | 4 | 70 | 17 | 49 | 52 | 27 | 25 | 380 | 41 | 44 | 54 | 34 | 0 | 17 | 31 | 54 | 17 | 5 | 0 | 0 | 460 | 0 | 274 | 0 | 0 |  | 901 | 0 | 0 | 0 | 16 | 0 | 0 | 0 | 0 | 0 | 8 | 130 | 24 | 0 | 0 | 0 | 0 | 0 | 0 | 0 | 0 | 0 | 0 | 0 | 0 | 0 | 0 | 8 | 0 | 0 | 180 | 0 | 0 | 153 | 0 | 0 | 0 | 0 | 0 | 142 | 0 | 380 | 12 | 0 | 0 | 15 | 0 | 0 | 6 | 0 | 1150 | 220 | 0 | 0 | 5 | 54 | 0 | 0 | 0 | 520 | 29 | 307 | 1310 | 169 | 0 |  | 7035 | 5739 | 12774 | 3509 | 901 | 2393 | 0 | 959 | 4201 | 200 | 0 | 110 | 140 | 361 | 0 | 139.43 | 108.03
14:00 | 0 | 0 | 150 | 0 | 0 | 42 | 0 | 399 | 323 |  | 0 | 450 | 289 | 9 | 17 | 15 | 0 | 0 | 98 | 16 | 25 | 64 | 0 | 0 | 0 | 0 | 17 | 35 | 0 | 17 | 19 | 17 | 25 | 29 | 8 | 0 | 124 | 75 | 101 | 0 | 8 | 214 | 0 | 0 | 0 |  | 18 | 44 | 0 | 35 | 0 | 6 | 9 | 12 | 0 | 0 | 0 | 280 | 270 | 202 | 8 | 0 | 46 | 0 | 0 | 51 | 0 | 6 | 25 | 18 | 10 | 31 | 12 | 148 | 27 | 0 | 0 | 2 | 40 | 30 | 47 | 42 | 112 | 0 | 0 | 78 | 0 | 179 | 17 | 0 | 10 | 310 | 8 | 11 | 0 | 15 | 0 | 0 | 77 | 0 | 17 | 16 | 37 | 17 | 20 | 380 | 28 | 35 | 17 | 2 | 70 | 17 | 55 | 88 | 28 | 25 | 350 | 71 | 28 | 54 | 34 | 0 | 17 | 29 | 53 | 17 | 10 | 0 | 0 | 460 | 1 | 256 | 0 | 0 |  | 902 | 0 | 0 | 0 | 16 | 0 | 0 | 0 | 0 | 0 | 16 | 130 | 25 | 0 | 0 | 0 | 0 | 0 | 0 | 0 | 0 | 0 | 0 | 0 | 0 | 0 | 0 | 8 | 0 | 0 | 180 | 0 | 0 | 140 | 0 | 0 | 0 | 0 | 0 | 130 | 0 | 380 | 35 | 0 | 0 | 32 | 0 | 0 | 5 | 0 | 1210 | 180 | 0 | 0 | 4 | 28 | 0 | 0 | 0 | 521 | 21 | 307 | 1314 | 167 | 0 |  | 7054 | 5751 | 12805 | 3407 | 902 | 2359 | 0 | 1125 | 4248 | 199 | 0 | 114 | 148 | 302 | 1 | 138.475 | 108.01
15:00 | 0 | 0 | 150 | 0 | 0 | 42 | 0 | 398 | 310 |  | 0 | 450 | 288 | 8 | 27 | 15 | 0 | 0 | 100 | 16 | 25 | 64 | 0 | 0 | 0 | 0 | 17 | 35 | 35 | 0 | 19 | 17 | 25 | 28 | 8 | 0 | 124 | 75 | 100 | 0 | 8 | 214 | 0 | 0 | 0 |  | 18 | 44 | 0 | 35 | 0 | 6 | 9 | 9 | 0 | 0 | 0 | 280 | 270 | 202 | 8 | 0 | 46 | 0 | 0 | 51 | 0 | 28 | 25 | 18 | 10 | 29 | 12 | 150 | 29 | 0 | 18 | 1 | 40 | 29 | 49 | 43 | 112 | 0 | 0 | 78 | 0 | 177 | 17 | 0 | 10 | 290 | 8 | 11 | 0 | 15 | 0 | 0 | 77 | 0 | 17 | 13 | 37 | 17 | 42 | 380 | 28 | 35 | 17 | 1 | 70 | 17 | 55 | 105 | 28 | 25 | 350 | 72 | 34 | 54 | 34 | 0 | 28 | 22 | 54 | 17 | 43 | 0 | 0 | 388 | 4 | 420 | 0 | 0 |  | 901 | 0 | 0 | 0 | 16 | 0 | 0 | 0 | 0 | 0 | 16 | 130 | 25 | 16 | 0 | 0 | 0 | 0 | 0 | 0 | 0 | 0 | 0 | 0 | 0 | 0 | 0 | 8 | 0 | 0 | 180 | 0 | 0 | 140 | 0 | 0 | 0 | 0 | 0 | 130 | 0 | 380 | 51 | 0 | 0 | 32 | 0 | 0 | 5 | 0 | 1210 | 180 | 0 | 3 | 3 | 35 | 0 | 0 | 0 | 521 | 23 | 307 | 1309 | 116 | 0 |  | 7259 | 5737 | 12996 | 3437 | 901 | 2325 | 0 | 1256 | 4335 | 199 | 0 | 136 | 150 | 253 | 4 | 147.07 | 108.05
16:00 | 0 | 0 | 150 | 0 | 0 | 42 | 0 | 401 | 317 |  | 0 | 450 | 275 | 8 | 34 | 15 | 0 | 0 | 98 | 16 | 25 | 64 | 0 | 0 | 0 | 0 | 17 | 35 | 35 | 0 | 19 | 17 | 25 | 28 | 8 | 0 | 125 | 75 | 100 | 0 | 8 | 215 | 0 | 0 | 0 |  | 18 | 36 | 0 | 35 | 0 | 6 | 9 | 12 | 0 | 0 | 0 | 280 | 270 | 203 | 8 | 0 | 45 | 0 | 0 | 51 | 0 | 28 | 25 | 18 | 10 | 29 | 12 | 154 | 30 | 0 | 18 | 1 | 40 | 29 | 47 | 43 | 112 | 0 | 0 | 78 | 0 | 176 | 17 | 0 | 10 | 280 | 8 | 11 | 0 | 15 | 0 | 0 | 67 | 0 | 17 | 0 | 37 | 17 | 58 | 380 | 18 | 35 | 17 | 1 | 70 | 17 | 55 | 105 | 28 | 25 | 350 | 72 | 21 | 54 | 34 | 0 | 35 | 12 | 53 | 17 | 45 | 0 | 0 | 300 | 0 | 555 | 0 | 0 |  | 902 | 0 | 0 | 0 | 16 | 0 | 0 | 0 | 0 | 0 | 0 | 130 | 24 | 0 | 0 | 0 | 0 | 0 | 0 | 0 | 0 | 0 | 0 | 0 | 0 | 0 | 0 | 8 | 0 | 0 | 180 | 0 | 0 | 140 | 0 | 0 | 0 | 0 | 0 | 130 | 0 | 380 | 17 | 0 | 0 | 0 | 0 | 0 | 3 | 0 | 1200 | 180 | 0 | 17 | 1 | 23 | 0 | 0 | 0 | 521 | 10 | 307 | 1313 | 72 | 0 |  | 7261 | 5574 | 12835 | 3441 | 902 | 2309 | 0 | 1181 | 4376 | 200 | 0 | 128 | 154 | 144 | 0 | 157.575 | 108.06
17:00 | 0 | 0 | 150 | 0 | 0 | 42 | 0 | 371 | 247 |  | 0 | 350 | 255 | 9 | 17 | 15 | 0 | 0 | 100 | 13 | 8 | 64 | 0 | 0 | 0 | 0 | 17 | 35 | 35 | 0 | 19 | 17 | 25 | 28 | 8 | 0 | 125 | 75 | 100 | 0 | 8 | 216 | 0 | 0 | 0 |  | 0 | 39 | 0 | 35 | 0 | 6 | 9 | 20 | 0 | 0 | 0 | 280 | 270 | 205 | 8 | 0 | 46 | 0 | 0 | 51 | 0 | 28 | 25 | 18 | 10 | 30 | 12 | 152 | 31 | 0 | 18 | 0 | 40 | 29 | 47 | 43 | 112 | 0 | 0 | 84 | 0 | 176 | 17 | 0 | 10 | 275 | 8 | 11 | 0 | 0 | 0 | 0 | 67 | 0 | 17 | 1 | 37 | 17 | 12 | 380 | 18 | 35 | 17 | 0 | 70 | 17 | 55 | 105 | 75 | 25 | 350 | 17 | 5 | 17 | 34 | 0 | 35 | 3 | 54 | 17 | 85 | 0 | 0 | 320 | 0 | 557 | 0 | 0 |  | 902 | 0 | 0 | 0 | 16 | 0 | 0 | 0 | 0 | 0 | 0 | 130 | 23 | 0 | 0 | 0 | 0 | 0 | 0 | 0 | 0 | 0 | 0 | 0 | 0 | 0 | 0 | 8 | 0 | 0 | 180 | 0 | 0 | 140 | 0 | 0 | 0 | 0 | 0 | 130 | 0 | 330 | 17 | 0 | 0 | 0 | 0 | 0 | 2 | 0 | 1180 | 180 | 0 | 0 | 0 | 10 | 0 | 0 | 0 | 521 | 4 | 307 | 1300 | 22 | 0 |  | 6936 | 5402 | 12338 | 3459 | 902 | 2077 | 0 | 1005 | 4365 | 200 | 0 | 131 | 152 | 47 | 0 | 174 | 108.07
18:00 | 0 | 0 | 150 | 0 | 0 | 42 | 0 | 330 | 306 |  | 0 | 350 | 298 | 8 | 17 | 15 | 0 | 0 | 152 | 9 | 25 | 64 | 0 | 0 | 0 | 0 | 25 | 35 | 35 | 18 | 19 | 17 | 25 | 30 | 17 | 0 | 125 | 75 | 100 | 0 | 8 | 212 | 0 | 0 | 0 |  | 0 | 52 | 2 | 58 | 0 | 7 | 9 | 10 | 0 | 0 | 0 | 325 | 315 | 197 | 8 | 0 | 47 | 0 | 0 | 30 | 0 | 28 | 25 | 18 | 10 | 30 | 12 | 174 | 32 | 0 | 18 | 0 | 43 | 29 | 37 | 40 | 112 | 0 | 0 | 84 | 0 | 177 | 17 | 0 | 10 | 285 | 8 | 8 | 0 | 3 | 0 | 0 | 67 | 0 | 54 | 0 | 37 | 17 | 16 | 368 | 19 | 35 | 17 | 0 | 115 | 20 | 55 | 70 | 85 | 25 | 377 | 17 | 0 | 50 | 34 | 0 | 35 | 0 | 54 | 17 | 120 | 8 | 0 | 320 | 0 | 553 | 0 | 0 |  | 902 | 0 | 0 | 0 | 16 | 0 | 0 | 0 | 21 | 6 | 0 | 130 | 28 | 0 | 0 | 0 | 0 | 0 | 5 | 8 | 28 | 0 | 13 | 0 | 8 | 0 | 0 | 8 | 0 | 0 | 180 | 0 | 0 | 140 | 0 | 0 | 0 | 0 | 0 | 130 | 0 | 340 | 45 | 0 | 0 | 5 | 10 | 0 | 0 | 25 | 1120 | 220 | 0 | 0 | 0 | 0 | 27 | 0 | 0 | 521 | 0 | 307 | 1318 | 0 | 0 |  | 7352 | 5561 | 12913 | 3621 | 902 | 2200 | 0 | 1282 | 4319 | 200 | 0 | 215 | 174 | 0 | 0 | 226 | 108.08
18:30 | 0 | 0 | 0 | 0 | 0 | 0 | 0 | 0 | 0 |  | 0 | 0 | 0 | 0 | 0 | 0 | 0 | 0 | 0 | 0 | 0 | 0 | 0 | 0 | 0 | 0 | 0 | 0 | 0 | 0 | 0 | 0 | 0 | 0 | 0 | 0 | 0 | 0 | 0 | 0 | 0 | 0 | 0 | 0 | 0 |  | 0 | 0 | 0 | 0 | 0 | 0 | 0 | 0 | 0 | 0 | 0 | 0 | 0 | 0 | 0 | 0 | 0 | 0 | 0 | 0 | 0 | 0 | 0 | 0 | 0 | 0 | 0 | 0 | 0 | 0 | 0 | 0 | 0 | 0 | 0 | 0 | 0 | 0 | 0 | 0 | 0 | 0 | 0 | 0 | 0 | 0 | 0 | 0 | 0 | 0 | 0 | 0 | 0 | 0 | 0 | 0 | 0 | 0 | 0 | 0 | 0 | 0 | 0 | 0 | 0 | 0 | 0 | 0 | 0 | 0 | 0 | 0 | 0 | 0 | 0 | 0 | 0 | 0 | 0 | 0 | 0 | 0 | 0 | 0 | 0 | 0 | 0 | 0 |  | 0 | 0 | 0 | 0 | 0 | 0 | 0 | 0 | 0 | 0 | 0 | 0 | 0 | 0 | 0 | 0 | 0 | 0 | 0 | 0 | 0 | 0 | 0 | 0 | 0 | 0 | 0 | 0 | 0 | 0 | 0 | 0 | 0 | 0 | 0 | 0 | 0 | 0 | 0 | 0 | 0 | 0 | 0 | 0 | 0 | 0 | 0 | 0 | 0 | 0 | 0 | 0 | 0 | 0 | 0 | 0 | 0 | 0 | 0 | 0 | 0 | 0 | 0 | 0 | 0 |  | 0 | 0 | 0 | 0 | 0 | 0 | 0 | 0 | 0 | 0 | 0 | 0 | 0 | 0 | 0 | 0 | 0
19:00 | 0 | 0 | 150 | 0 | 0 | 42 | 0 | 379 | 300 |  | 0 | 350 | 273 | 31 | 41 | 15 | 0 | 0 | 121 | 50 | 40 | 148 | 17 | 0 | 0 | 0 | 54 | 35 | 55 | 19 | 19 | 18 | 25 | 29 | 25 | 0 | 126 | 75 | 105 | 0 | 17 | 216 | 0 | 0 | 0 |  | 10 | 70 | 10 | 58 | 0 | 6 | 9 | 30 | 0 | 0 | 0 | 280 | 270 | 203 | 8 | 0 | 47 | 0 | 0 | 42 | 0 | 28 | 52 | 18 | 10 | 31 | 2 | 152 | 31 | 0 | 18 | 0 | 43 | 30 | 50 | 44 | 80 | 0 | 0 | 84 | 0 | 179 | 17 | 0 | 10 | 270 | 8 | 8 | 0 | 57 | 0 | 0 | 123 | 0 | 115 | 0 | 50 | 17 | 53 | 378 | 94 | 88 | 17 | 0 | 253 | 54 | 55 | 88 | 85 | 50 | 350 | 39 | 0 | 126 | 34 | 0 | 35 | 0 | 54 | 17 | 140 | 52 | 0 | 320 | 0 | 475 | 0 | 0 |  | 864 | 0 | 0 | 0 | 16 | 0 | 0 | 0 | 0 | 0 | 8 | 130 | 32 | 16 | 0 | 0 | 0 | 0 | 0 | 48 | 28 | 0 | 0 | 16 | 28 | 0 | 0 | 8 | 0 | 0 | 180 | 0 | 0 | 180 | 0 | 0 | 0 | 0 | 0 | 160 | 0 | 300 | 54 | 0 | 70 | 15 | 109 | 0 | 0 | 110 | 1200 | 220 | 0 | 17 | 0 | 0 | 108 | 0 | 0 | 521 | 0 | 307 | 1405 | 0 | 0 |  | 8202 | 6150 | 14352 | 3631 | 864 | 2135 | 0 | 2577 | 4408 | 201 | 0 | 384 | 152 | 0 | 0 | 189.09 | 108.09
19:30 | 0 | 0 | 150 | 0 | 0 | 42 | 0 | 393 | 332 |  | 0 | 420 | 293 | 9 | 51 | 15 | 0 | 0 | 158 | 16 | 40 | 148 | 0 | 0 | 0 | 0 | 54 | 35 | 55 | 19 | 19 | 18 | 25 | 29 | 25 | 0 | 126 | 75 | 105 | 0 | 17 | 216 | 0 | 0 | 0 |  | 18 | 70 | 10 | 58 | 0 | 6 | 9 | 30 | 0 | 0 | 0 | 300 | 290 | 201 | 8 | 0 | 48 | 0 | 0 | 51 | 0 | 30 | 52 | 18 | 10 | 31 | 12 | 156 | 31 | 0 | 18 | 0 | 43 | 30 | 50 | 44 | 80 | 0 | 0 | 84 | 0 | 180 | 17 | 0 | 10 | 310 | 8 | 8 | 0 | 45 | 0 | 0 | 125 | 0 | 115 | 0 | 50 | 17 | 65 | 378 | 94 | 105 | 17 | 0 | 257 | 54 | 55 | 88 | 86 | 50 | 380 | 53 | 0 | 126 | 34 | 0 | 35 | 0 | 54 | 17 | 160 | 17 | 0 | 417 | 0 | 264 | 0 | 0 |  | 734 | 0 | 0 | 0 | 16 | 0 | 0 | 0 | 0 | 0 | 8 | 130 | 32 | 16 | 0 | 0 | 0 | 0 | 0 | 0 | 0 | 0 | 0 | 16 | 32 | 0 | 0 | 8 | 0 | 0 | 180 | 0 | 0 | 193 | 0 | 0 | 0 | 0 | 0 | 160 | 0 | 414 | 54 | 0 | 50 | 15 | 70 | 0 | 0 | 50 | 1210 | 220 | 0 | 17 | 0 | 0 | 110 | 0 | 0 | 520 | 0 | 307 | 1421 | 0 | 0 |  | 8364 | 5983 | 14347 | 3795 | 734 | 2420 | 0 | 2415 | 4319 | 201 | 0 | 307 | 156 | 0 | 0 | 222.515 | 0
20:00 | 0 | 0 | 150 | 0 | 0 | 42 | 0 | 380 | 332 |  | 0 | 420 | 285 | 19 | 51 | 15 | 0 | 0 | 160 | 30 | 40 | 148 | 0 | 0 | 0 | 0 | 54 | 35 | 55 | 19 | 19 | 18 | 25 | 29 | 25 | 0 | 126 | 75 | 110 | 0 | 17 | 216 | 0 | 0 | 0 |  | 18 | 70 | 16 | 58 | 0 | 6 | 9 | 33 | 0 | 0 | 0 | 280 | 270 | 202 | 8 | 0 | 48 | 0 | 0 | 51 | 0 | 30 | 52 | 18 | 10 | 32 | 12 | 152 | 31 | 0 | 19 | 0 | 43 | 30 | 50 | 44 | 80 | 0 | 0 | 84 | 0 | 179 | 17 | 0 | 10 | 300 | 8 | 5 | 0 | 45 | 0 | 0 | 125 | 0 | 116 | 0 | 50 | 17 | 65 | 380 | 94 | 105 | 17 | 0 | 263 | 54 | 55 | 88 | 86 | 50 | 383 | 53 | 0 | 126 | 34 | 0 | 35 | 0 | 53 | 17 | 200 | 16 | 0 | 464 | 0 | 270 | 0 | 0 |  | 734 | 0 | 0 | 0 | 16 | 0 | 0 | 0 | 0 | 0 | 8 | 130 | 33 | 16 | 0 | 0 | 0 | 0 | 0 | 0 | 0 | 0 | 0 | 16 | 32 | 0 | 0 | 8 | 0 | 0 | 180 | 0 | 0 | 193 | 0 | 0 | 0 | 0 | 0 | 160 | 0 | 414 | 54 | 0 | 50 | 15 | 107 | 0 | 0 | 50 | 1210 | 220 | 0 | 17 | 0 | 0 | 114 | 0 | 0 | 522 | 0 | 307 | 1413 | 0 | 0 |  | 8431 | 6019 | 14450 | 3793 | 734 | 2406 | 0 | 2486 | 4366 | 201 | 0 | 312 | 152 | 0 | 0 | 143.25 | 108.09
21:00 | 0 | 0 | 150 | 0 | 0 | 42 | 0 | 398 | 327 |  | 0 | 420 | 272 | 9 | 31 | 15 | 0 | 0 | 160 | 14 | 16 | 148 | 0 | 0 | 0 | 0 | 54 | 35 | 55 | 19 | 19 | 18 | 25 | 29 | 25 | 0 | 126 | 75 | 100 | 0 | 17 | 219 | 0 | 0 | 0 |  | 18 | 70 | 16 | 58 | 0 | 6 | 9 | 36 | 0 | 0 | 0 | 280 | 270 | 172 | 8 | 0 | 48 | 0 | 0 | 51 | 0 | 30 | 52 | 18 | 10 | 32 | 12 | 148 | 41 | 0 | 19 | 0 | 43 | 30 | 50 | 47 | 80 | 0 | 0 | 84 | 0 | 179 | 17 | 0 | 10 | 280 | 8 | 5 | 0 | 15 | 0 | 0 | 125 | 0 | 116 | 0 | 50 | 17 | 43 | 380 | 94 | 105 | 17 | 0 | 265 | 53 | 55 | 105 | 86 | 50 | 387 | 43 | 0 | 126 | 34 | 0 | 35 | 0 | 54 | 17 | 300 | 16 | 0 | 551 | 0 | 270 | 0 | 0 |  | 778 | 0 | 0 | 0 | 16 | 0 | 0 | 0 | 0 | 0 | 8 | 130 | 33 | 16 | 0 | 0 | 0 | 0 | 0 | 0 | 0 | 0 | 0 | 16 | 32 | 0 | 0 | 8 | 0 | 0 | 180 | 0 | 0 | 191 | 0 | 0 | 0 | 0 | 0 | 160 | 0 | 414 | 54 | 0 | 50 | 15 | 107 | 0 | 0 | 50 | 1210 | 220 | 0 | 17 | 0 | 0 | 76 | 0 | 0 | 573 | 0 | 307 | 1414 | 0 | 0 |  | 8464 | 6075 | 14539 | 3886 | 778 | 2374 | 0 | 2335 | 4505 | 201 | 0 | 312 | 148 | 0 | 0 | 154 | 108.09
22:00 | 0 | 0 | 150 | 0 | 0 | 42 | 0 | 398 | 328 |  | 0 | 420 | 287 | 8 | 17 | 15 | 0 | 0 | 160 | 9 | 16 | 148 | 0 | 0 | 0 | 0 | 54 | 17 | 55 | 20 | 19 | 18 | 25 | 29 | 25 | 0 | 127 | 75 | 110 | 0 | 17 | 222 | 0 | 0 | 0 |  | 18 | 70 | 16 | 58 | 0 | 6 | 9 | 40 | 0 | 0 | 0 | 270 | 250 | 140 | 8 | 0 | 48 | 0 | 0 | 51 | 0 | 30 | 52 | 18 | 10 | 32 | 12 | 156 | 69 | 0 | 19 | 0 | 43 | 30 | 50 | 47 | 80 | 0 | 0 | 81 | 0 | 179 | 17 | 0 | 10 | 290 | 8 | 5 | 0 | 15 | 0 | 0 | 126 | 0 | 116 | 0 | 50 | 17 | 10 | 380 | 94 | 105 | 17 | 0 | 142 | 17 | 55 | 105 | 95 | 50 | 384 | 35 | 0 | 126 | 34 | 0 | 35 | 0 | 54 | 17 | 280 | 16 | 0 | 612 | 0 | 270 | 0 | 0 |  | 778 | 0 | 0 | 0 | 16 | 0 | 0 | 0 | 0 | 0 | 8 | 132 | 34 | 16 | 0 | 0 | 0 | 0 | 0 | 0 | 0 | 0 | 0 | 16 | 32 | 0 | 0 | 8 | 0 | 0 | 180 | 0 | 0 | 190 | 0 | 0 | 0 | 0 | 0 | 160 | 0 | 414 | 53 | 0 | 50 | 15 | 107 | 0 | 0 | 50 | 1210 | 220 | 0 | 17 | 0 | 0 | 75 | 0 | 0 | 572 | 0 | 307 | 1411 | 0 | 0 |  | 8290 | 6071 | 14361 | 3844 | 778 | 2402 | 0 | 2105 | 4562 | 202 | 0 | 312 | 156 | 0 | 0 | 132.745 | 108.1
23:00 | 0 | 0 | 150 | 0 | 0 | 42 | 0 | 406 | 326 |  | 0 | 420 | 260 | 9 | 17 | 15 | 0 | 0 | 160 | 9 | 16 | 80 | 0 | 0 | 0 | 0 | 54 | 17 | 55 | 20 | 19 | 18 | 25 | 30 | 25 | 0 | 127 | 75 | 105 | 0 | 8 | 224 | 0 | 0 | 0 |  | 18 | 62 | 17 | 58 | 0 | 6 | 9 | 42 | 0 | 0 | 0 | 270 | 250 | 145 | 8 | 0 | 20 | 0 | 0 | 51 | 0 | 30 | 51 | 18 | 10 | 32 | 12 | 160 | 69 | 0 | 19 | 0 | 42 | 30 | 50 | 47 | 80 | 0 | 0 | 81 | 0 | 179 | 17 | 0 | 10 | 275 | 8 | 5 | 0 | 15 | 0 | 0 | 68 | 0 | 73 | 0 | 50 | 17 | 10 | 378 | 19 | 105 | 17 | 0 | 142 | 17 | 55 | 105 | 90 | 50 | 395 | 35 | 0 | 126 | 34 | 0 | 35 | 0 | 53 | 17 | 280 | 16 | 0 | 612 | 0 | 270 | 0 | 0 |  | 791 | 0 | 0 | 0 | 16 | 0 | 0 | 0 | 0 | 0 | 8 | 132 | 35 | 16 | 0 | 0 | 0 | 0 | 0 | 0 | 0 | 0 | 0 | 16 | 32 | 0 | 0 | 8 | 0 | 0 | 180 | 0 | 0 | 190 | 0 | 0 | 0 | 0 | 0 | 160 | 0 | 414 | 54 | 0 | 50 | 38 | 107 | 0 | 0 | 50 | 1210 | 223 | 0 | 17 | 0 | 0 | 75 | 0 | 0 | 565 | 0 | 307 | 1407 | 0 | 0 |  | 7977 | 6101 | 14078 | 3835 | 791 | 2364 | 0 | 1938 | 4551 | 202 | 0 | 237 | 160 | 0 | 0 | 355.26 | 108.1
24:00 | 0 | 0 | 150 | 0 | 0 | 42 | 0 | 408 | 327 |  | 0 | 420 | 282 | 8 | 17 | 15 | 0 | 0 | 160 | 8 | 16 | 64 | 0 | 0 | 0 | 0 | 0 | 0 | 35 | 19 | 19 | 18 | 25 | 30 | 8 | 0 | 127 | 75 | 115 | 0 | 8 | 226 | 0 | 0 | 0 |  | 12 | 48 | 17 | 36 | 0 | 6 | 9 | 42 | 0 | 0 | 0 | 280 | 250 | 172 | 8 | 0 | 5 | 0 | 0 | 51 | 0 | 30 | 51 | 18 | 10 | 33 | 12 | 156 | 69 | 0 | 19 | 0 | 42 | 30 | 50 | 47 | 80 | 0 | 0 | 81 | 0 | 179 | 17 | 0 | 10 | 290 | 8 | 0 | 0 | 15 | 0 | 0 | 68 | 0 | 17 | 0 | 25 | 17 | 10 | 380 | 19 | 35 | 17 | 0 | 125 | 17 | 55 | 105 | 24 | 50 | 390 | 35 | 0 | 126 | 34 | 0 | 0 | 0 | 53 | 17 | 240 | 16 | 0 | 613 | 0 | 270 | 0 | 0 |  | 792 | 0 | 0 | 0 | 48 | 0 | 0 | 0 | 0 | 0 | 8 | 134 | 34 | 16 | 0 | 0 | 0 | 0 | 0 | 0 | 0 | 0 | 0 | 16 | 32 | 0 | 0 | 8 | 0 | 0 | 180 | 0 | 0 | 188 | 0 | 0 | 0 | 0 | 0 | 160 | 0 | 414 | 54 | 0 | 50 | 85 | 107 | 0 | 0 | 50 | 1220 | 220 | 0 | 17 | 0 | 0 | 75 | 0 | 0 | 571 | 0 | 307 | 1415 | 0 | 0 |  | 7563 | 6201 | 13764 | 3823 | 792 | 2398 | 0 | 1610 | 4576 | 202 | 0 | 207 | 156 | 0 | 0 | 416.38 | 108.1
KWH | 0 | 0 | 3607094 | 0 | 0 | 903272 | 0 | 9177080 | 7332000 |  | 0 | 9365500 | 6858851 | 221760 | 610770 | 263714 | 7945 | 0 | 2709000 | 480000 | 654624 | 1638720 | 18328 | 0 | 0 | 0 | 389160 | 805802 | 508153 | 355428 | 456000 | 415440 | 591700 | 720700 | 281280 | 0 | 2947075 | 1800000 | 2500000 | 0 | 236770 | 5135125 | 0 | 0 | 0 |  | 352320 | 1132944 | 86365 | 1104240 | 0 | 153600 | 209088 | 691680 | 0 | 0 | 0 | 7255700 | 6699000 | 4488000 | 1639273 | 0 | 1106064 | 0 | 0 | 955688 | 0 | 252240 | 824102 | 432108 | 234720 | 788600 | 266300 | 3420480 | 1031040 | 0 | 376524 | 10850 | 981000 | 667320 | 1128600 | 1328544 | 2241245 | 0 | 0 | 1881600 | 0 | 3688820 | 393000 | 0 | 247500 | 7004500 | 187584 | 202464 | 0 | 546982 | 0 | 0 | 1932000 | 0 | 908352 | 86265 | 800640 | 428160 | 786181 | 9132000 | 817200 | 1155840 | 429890 | 24602 | 2458909 | 449499 | 1339849 | 2122680 | 842520 | 762240 | 6684700 | 769920 | 357310 | 1117440 | 671182 | 0 | 685080 | 218647 | 1303680 | 433080 | 1744000 | 195709 | 0 | 9327271 | 44640 | 10836363 | 0 | 0 |  | 21061818 | 0 | 0 | 0 | 296640 | 0 | 0 | 0 | 21120 | 5248 | 138000 | 2874000 | 629935 | 225216 | 0 | 0 | 0 | 15488 | 14330 | 70056 | 32930 | 0 | 43002 | 94560 | 209772 | 0 | 0 | 196434 | 0 | 0 | 4424300 | 0 | 0 | 4157982 | 0 | 0 | 0 | 0 | 0 | 3822736 | 0 | 8750036 | 873120 | 0 | 471744 | 337680 | 1076064 | 0 | 46715 | 653376 | 28630600 | 5032609 | 0 | 474000 | 39900 | 494640 | 802944 | 0 | 0 | 12618180 | 244300 | 6807300 | 31571471 | 1359030 | 0 |  | 173867225 | 138617276 | 312484501 | 83294696 | 21061818 | 55990833 | 0 | 33142221 | 104215485 | 4747075 | 0 | 3684994 | 3420480 | 2882259 | 44640 | 0
Fuel Cost | 0 | 0 | 5266357.24 | 0 | 0 | 1201351.76 | 0 | 9635934 | 7918560 |  | 0 | 10208395 | 7613324.61 | 2479276.8 | 8092702.5 | 3494210.5 | 8898.4 | 0 | 4740750 | 7017600 | 9210559.68 | 26563651.2 | 168984.16 | 0 | 0 | 0 | 4950115.2 | 10878327 | 6814331.73 | 266571 | 342000 | 0 | 0 | 0 | 4784572.8 | 0 | 795710.25 | 486000 | 4725000 | 0 | 3871189.5 | 5340530 | 0 | 0 | 0 |  | 4597776 | 18897505.92 | 1469932.3 | 14918282.4 | 0 | 1777152 | 265541.76 | 2303294.4 | 0 | 0 | 0 | 8053827 | 7301910 | 5206080 | 2114662.17 | 0 | 1249852.32 | 0 | 0 | 1595998.96 | 0 | 4356184.8 | 11084171.9 | 591987.96 | 176040 | 1380050 | 199725 | 24559046.4 | 1123833.6 | 0 | 512072.64 | 172949 | 1343970 | 880862.4 | 1963764 | 2298381.12 | 2577431.75 | 0 | 0 | 4290048 | 0 | 3725708.2 | 844950 | 0 | 490050 | 7004500 | 140688 | 153872.64 | 0 | 7466304.3 | 0 | 0 | 26043360 | 0 | 12580675.2 | 1008437.85 | 8262604.8 | 5848665.6 | 10432621.87 | 8401440 | 9937152 | 16713446.4 | 5438108.5 | 382807.12 | 28867591.66 | 4895044.11 | 14242594.87 | 28804767.6 | 10860082.8 | 8979187.2 | 6149924 | 9970464 | 5163129.5 | 14180313.6 | 7638051.16 | 0 | 8947144.8 | 2612831.65 | 19516089.6 | 5703663.6 | 0 | 0 | 0 | 0 | 0 | 0 | 0 | 0 |  | 63185454 | 0 | 0 | 0 | 3088022.4 | 0 | 0 | 0 | 380371.2 | 94464 | 1983060 | 3218880 | 1222073.9 | 2454854.4 | 0 | 0 | 0 | 259733.76 | 250631.7 | 1095675.84 | 253561 | 0 | 727163.82 | 1288852.8 | 3538853.64 | 0 | 0 | 148700.538 | 0 | 0 | 37518064 | 0 | 0 | 4823259.12 | 0 | 0 | 0 | 0 | 0 | 4434373.76 | 0 | 8662535.64 | 11734732.8 | 0 | 5580731.52 | 4879476 | 13666012.8 | 0 | 516200.75 | 7931984.64 | 237633980 | 5133261.18 | 0 | 3507600 | 451269 | 5802127.2 | 12309131.52 | 0 | 0 | 114699256.2 | 0 | 81483381 | 269936077.05 | 0 | 0 |  | 575543509.76 | 913893807.178 | 1489437316.938 | 90653589.578 | 63185454 | 66597632.49 | 0 | 428145205.72 | 741270758.25 | 1281710.25 | 0 | 57634168.18 | 24559046.4 | 16109752.07 | 0 | 0
Yesterday Day Peak | 0 | 0 | 150 | 0 | 0 | 42 | 0 | 366 | 320 |  | 0 | 450 | 293 | 0 | 0 | 0 | 0 | 0 | 129 | 0 | 0 | 64 | 0 | 0 | 0 | 0 | 0 | 35 | 17 | 11 | 19 | 14 | 25 | 29 | 8 | 0 | 126 | 75 | 105 | 0 | 8 | 215 | 0 | 0 | 0 |  | 18 | 39 | 0 | 35 | 0 | 6 | 9 | 10 | 0 | 0 | 0 | 300 | 290 | 192 | 43 | 0 | 45 | 0 | 0 | 51 | 0 | 0 | 25 | 18 | 10 | 33 | 12 | 136 | 27 | 0 | 14 | 2 | 40 | 29 | 44 | 40 | 80 | 0 | 0 | 78 | 0 | 181 | 17 | 0 | 10 | 310 | 8 | 11 | 0 | 0 | 0 | 0 | 95 | 0 | 17 | 11 | 37 | 17 | 0 | 380 | 37 | 35 | 17 | 4 | 70 | 17 | 55 | 17 | 27 | 25 | 370 | 7 | 41 | 13 | 34 | 0 | 17 | 33 | 54 | 17 | 5 | 0 | 0 | 400 | 1 | 276 | 0 | 0 |  | 902 | 0 | 0 | 0 | 0 | 0 | 0 | 0 | 0 | 0 | 0 | 130 | 23 | 0 | 0 | 0 | 0 | 0 | 0 | 0 | 0 | 0 | 0 | 0 | 0 | 0 | 0 | 8 | 0 | 0 | 180 | 0 | 0 | 140 | 0 | 0 | 0 | 0 | 0 | 130 | 0 | 320 | 1 | 0 | 0 | 0 | 0 | 0 | 7 | 0 | 1040 | 220 | 0 | 0 | 5 | 84 | 0 | 0 | 0 | 521 | 36 | 250 | 1267 | 178 | 0 |  | 12235 | DayPeak
Yesterday Evening Peak | 0 | 0 | 150 | 0 | 0 | 42 | 0 | 398 | 327 |  | 0 | 420 | 272 | 9 | 31 | 15 | 0 | 0 | 160 | 14 | 16 | 148 | 0 | 0 | 0 | 0 | 54 | 35 | 55 | 19 | 19 | 18 | 25 | 29 | 25 | 0 | 126 | 75 | 100 | 0 | 17 | 219 | 0 | 0 | 0 | 0 | 18 | 70 | 16 | 58 | 0 | 6 | 9 | 36 | 0 | 0 | 0 | 280 | 270 | 172 | 8 | 0 | 48 | 0 | 0 | 51 | 0 | 30 | 52 | 18 | 10 | 32 | 12 | 148 | 41 | 0 | 19 | 0 | 43 | 30 | 50 | 47 | 80 | 0 | 0 | 84 | 0 | 179 | 17 | 0 | 10 | 280 | 8 | 5 | 0 | 15 | 0 | 0 | 125 | 0 | 116 | 0 | 50 | 17 | 43 | 380 | 94 | 105 | 17 | 0 | 265 | 53 | 55 | 105 | 86 | 50 | 387 | 43 | 0 | 126 | 34 | 0 | 35 | 0 | 54 | 17 | 300 | 16 | 0 | 551 | 0 | 270 | 0 | 0 |  | 778 | 0 | 0 | 0 | 16 | 0 | 0 | 0 | 0 | 0 | 8 | 130 | 33 | 16 | 0 | 0 | 0 | 0 | 0 | 0 | 0 | 0 | 0 | 16 | 32 | 0 | 0 | 8 | 0 | 0 | 180 | 0 | 0 | 191 | 0 | 0 | 0 | 0 | 0 | 160 | 0 | 414 | 54 | 0 | 50 | 15 | 107 | 0 | 0 | 50 | 1210 | 220 | 0 | 17 | 0 | 0 | 76 | 0 | 0 | 573 | 0 | 307 | 1414 | 0 | 0 |  | 14539 | EvPeak
Forecast for Evening | 0 | 0 | 150 | 0 | 0 | 42 | 0 | 412 | 330 | 0 | 0 | 450 | 310 | 82 | 85 | 55 | 0 | 0 | 160 | 88 | 102 | 149 | 55 | 0 | 0 | 0 | 35 | 35 | 55 | 20 | 19 | 19 | 25 | 30 | 25 | 0 | 121 | 75 | 100 | 0 | 17 | 225 |  | 0 | 0 | 0 | 18 | 71 | 17 | 58 | 0 | 40 | 11 | 35 | 0 | 0 | 0 | 330 | 330 | 200 | 145 | 0 | 50 | 0 | 0 | 50 | 0 | 31 | 52 | 18 | 10 | 33 | 12 | 165 | 43 | 0 | 18 | 0 | 43 | 30 | 50 | 46 | 112 | 0 | 0 | 86 | 0 | 185 | 17 | 0 | 10 | 300 | 8 | 11 | 0 | 300 | 0 | 0 | 160 | 0 | 149 | 0 | 50 | 17 | 150 | 400 | 104 | 105 | 34 | 0 | 300 | 54 | 55 | 52 | 88 | 50 | 380 | 72 | 0 | 126 | 68 | 0 | 34 |  | 50 | 54 | 300 | 150 |  | 612 | 20 | 600 | 0 |  |  | 938 | 0 | 0 |  | 49 | 0 | 0 | 0 | 40 | 40 | 16 | 130 | 25 | 110 | 0 | 0 | 0 | 38 | 0 | 91 | 28 | 42 | 40 | 52 | 32 | 0 | 0 | 8 | 0 | 0 | 180 | 0 | 0 | 180 |  | 0 | 0 | 0 | 0 | 140 | 0 | 400 | 55 | 0 | 92 | 100 | 113 | 0 | 0 | 113 | 1244 | 220 |  | 150 |  |  | 115 | 0 |  | 520 |  | 300 | 1050 |  | 0
Forecast for Day | 0 | 0 | 150 | 0 | 0 | 42 | 0 | 412 | 330 | 0 | 0 | 450 | 310 | 82 | 85 | 55 | 0 | 0 | 160 | 88 | 50 | 98 | 55 | 0 | 0 | 0 | 17 | 35 | 55 | 20 | 19 | 19 | 25 | 30 | 8 | 0 | 121 | 75 | 100 | 0 | 8 | 225 |  | 0 | 0 | 0 | 18 | 40 | 17 | 48 | 0 | 40 | 11 | 25 | 0 | 0 | 0 | 330 | 330 | 200 | 108 | 0 | 50 | 0 | 0 | 51 | 0 | 0 | 52 | 18 | 10 | 33 | 12 | 149 | 43 | 0 | 18 | 1.6 | 43 | 30 | 50 | 40 | 112 | 0 | 0 | 86 | 0 | 185 | 17 | 0 | 10 | 300 | 8 | 11 | 0 | 300 | 0 | 0 | 115 | 0 | 17 | 20 | 25 | 17 | 150 | 400 | 37 | 35 | 34 | 5 | 70 | 17 | 55 | 17 | 28 | 25 | 380 | 54 | 50 | 54 | 68 | 0 | 17 | 35 | 54 | 17 | 250 | 54 |  | 612 | 10 | 600 | 0 |  |  | 938 | 0 | 0 | 0 | 16 | 0 | 0 | 0 | 25 | 0 | 0 | 130 | 23 | 16 | 0 | 0 | 0 | 0 | 0 | 50 | 28 | 34 | 30 | 0 | 24 | 0 | 0 | 8 | 0 | 0 | 180 | 0 | 0 | 150 | 0 | 0 | 0 | 0 | 0 | 140 | 0 | 360 | 54 | 0 | 35 | 100 | 113 | 0 | 8 | 35 | 1244 | 220 |  | 35 | 6 | 100 | 35 | 0 |  | 520 | 30 | 300 | 1050 | 130 | 0 |  |  |  |  | g | h | o | c | h | t | s
Generation at 08:00(Today) | 0 | 0 | 150 | 0 | 0 | 17 | 0 | 332 | 242 | 0 | 0 | 300 | 247 | 9 | 17 | 15 | 0 | 0 | 80 | 9 | 8 | 48 | 0 | 0 | 0 | 0 | 0 | 17 | 0 | 20 | 19 | 18 | 25 | 31 | 8 | 0 | 126 | 75 | 105 | 0 | 0 | 226 | 0 | 0 | 0 | 0 | 12 | 40 | 17 | 12 | 0 | 6 | 9 | 41 | 0 | 0 | 0 | 280 | 250 | 212 | 8 | 0 | 5 | 0 | 0 | 8 | 0 | 0 | 25 | 0 | 0 | 33 | 12 | 108 | 42 | 0 | 19 | 1 | 42 | 30 | 47 | 47 | 80 | 0 | 0 | 75 | 0 | 184 | 17 | 0 | 10 | 255 | 8 | 8 | 0 | 15 | 0 | 0 | 68 | 0 | 17 | 6 | 25 | 17 | 10 | 378 | 19 | 35 | 17 | 2 | 70 | 17 | 55 | 17 | 9 | 25 | 230 | 17 | 23 | 17 | 17 | 0 | 17 | 9 | 53 | 17 | 240 | 17 | 0 | 612 | 0 | 267 | 0 | 0 | 0 | 901 | 0 | 0 | 0 | 7 | 0 | 0 | 0 | 0 | 0 | 0 | 80 | 14 | 0 | 0 | 0 | 0 | 0 | 0 | 0 | 0 | 0 | 0 | 0 | 0 | 0 | 0 | 8 | 0 | 0 | 180 | 0 | 0 | 140 | 0 | 0 | 0 | 0 | 0 | 140 | 0 | 260 | 17 | 0 | 0 | 0 | 0 | 0 | 3 | 0 | 980 | 180 | 0 | 0 | 2 | 1 | 0 | 0 | 0 | 451 | 15 | 150 | 1119 | 80 | 0 | 0 |  |  |  | 154.3902 | 21.7207 | 57.8071 | 51.1145 | 0.30738 | 3.5482 | 3.5023
[128 empty] | 399274 |  | 399226 | [74 empty] | 292.3904
| Minimum Generation |  | 11214 | 9:00 | [202 empty] | 139285529
| Highest Generation |  | 14539 | 21:00 | [202 empty] | 139.2855 |  |  |  |  | 2.8823
| Day Peak Generation |  | 12235 | 12:00 | [202 empty] | 36827215
| Evening Peak Generation |  | 14539 | 21:00 | [202 empty] | 36.8272 |  |  | 55990833 |  | 4.7471
| HVDC Max Flow |  | 902 | 7:00 | [202 empty] | 21.0618 |  |  |  |  | 0.04464
| HVDC EvPeak Flow |  | 778 | 21:00 | [200 empty] | 312484501 |  | 3.4205 |  | 104.2155
| Load factor L.F |  | 89.55% | [166 empty] | 1275.5 | [36 empty] | 312.4845

## P1
POWER GRID COMPANY OF BANGLADESH LTD.
NATIONAL LOAD DESPATCH CENTER
DAILY REPORT
[7 empty] | Reporting Date : | 2023-09-29
Till now the maximum generation is : - |  |  |  | 15648 | 21:00 | Hrs on | 2023-04-19
The Summary of Yesterday's |  |  | 2023-09-28 | Generation & Demand |  | Today's Actual Min Gen. & Probable Gen. & Demand
Day Peak Generation : |  |  | 12235 | MW Hour : | 12:00 | Min. Gen. at | 8:00 | 11153
Evening Peak Generation : |  |  | 14539 | MW Hour : | 21:00 | Available Max Generation : |  | 17091
E.P. Demand (at gen end) : |  |  | 14700 | MW Hour : | 21:00 | Max Demand (Evening) : |  | 14700
Maximum Generation : |  |  | 14539 | MW Hour : | 21:00 | Reserve(Generation end) |  | 2391
Total Gen. (MKWH) : |  |  | 312.4845 | System Load Factor : | 89.55% | Load Shed : |  | 0
EXPORT / IMPORT THROUGH EAST-WEST INTERCONNECTOR
Export from East grid to West grid :- Maximum |  |  |  | 720 | MW at | 20:00 | Energy
Import from West grid to East grid :- Maximum |  |  |  | - | MW at | - | Energy | -
|  | Water Level of Kaptai Lake at 6:00 A M on |  | 2023-09-29
Actual : |  | 108.12 | Ft.(MSL) , | Rule curve : | 105.52 | Ft.( MSL )
Gas Consumed : |  | Total = | 1088.16 | MMCFD. | Oil Consumed (PDB) :
HSD :
FO :
Cost of the Consumed Fuel (PDB+Pvt) : |  |  | Gas : | 157251222.068
: |  |  | Coal : | 741270758.25 | Oil : | 485779373.9 | Total : | 1384301354.218
Load Shedding & Other Information
Area |  | Yesterday |  |  |  | Today
|  |  |  | Estimated Demand (S/S end) |  | Estimated Shedding (S/S end) |  | Rates of Shedding
|  | MW |  | MW |  |  | MW | (On Estimated Demand)
Dhaka |  | 0 | 0:00 | 4922.2264 |  |  | 0 | 0%
Chittagong Area |  | 0 | 0:00 | 1354.6424 |  |  | 0 | 0%
Khulna Area |  | 0 | 0:00 | 1898.2311 |  |  | 0 | 0%
Rajshahi Area |  | 0 | 0:00 | 1650.4979 |  |  | 0 | 0%
Cumilla Area |  | 25 | 600:00 | 1357.7644 |  |  | 0 | 0%
Mymensingh Area |  | 100 | 2400:00 | 1010.1526 |  |  | 0 | 0%
Sylhet Area |  | 29 | 696:00 | 565.8815 |  |  | 0 | 0%
Barisal Area |  | 0 | 0:00 | 471.9053 |  |  | 0 | 0%
Rangpur Area |  | 0 | 0:00 | 922.9569 |  |  | 0 | 0%
Total |  | 154 |  | 14154.2586 |  |  | 0
Information of the Generating Units under shut down.
|  | Planned Shut- Down |  |  | Forced Shut- Down
1) Barapukuria ST: Unit- 1,2
2) Ghorasal-3,7
3) Shajibazar 330 MW
4) Baghabari-71,100 MW
5) Raozan unit-2
6) Siddhirganj 210 MW .
Outage | Restore | Additional Information of Machines, lines, Interruption / Forced Load shed etc. | [5 empty] | Remark
Time | Time
8:13 | 10:25 | Bogura 132/33kV S/S Transformer-3 LT Scheduled S/D Due to Junction point tightening work. |  |  |  |  | 30.0MW load interrup.
8:13 | 10:25 | Bogura 132/33kV S/S Transformer-3 HT Scheduled S/D Due to Junction point tightening work |  |  |  |  | 30.0MW load interrup.
- | 8:23 | Sylhet 132/33kV S/S T4 LT is restored.
8:38 | - | Siddhirganj GT GT-2 was sync.
- | 9:26 | Ashuganj 420 MW CCPP (East) GT was sync.
- | 9:27 | Jamalpur 132/33kV S/S T-1 HT is restored.
- | 9:27 | Jamalpur 132/33kV S/S T-2 HT is restored.
- | 9:27 | Jamalpur 132/33kV S/S T-2 LT is restored.
- | 9:27 | Jamalpur 132/33kV S/S T-1 LT is restored.
9:31 | 20:01 | Mirsorai 230/33kV S/S TR-1, 718T HT Project Work S/D Due to EGCB Bay Extension Project work.
10:10 | 11:28 | Madanganj 132/33kV S/S Madanganj -Summit 55 MW 132 kv Ckt Forced S/D Due to Emergency Red hot maintenance.
12:00 | - | Day peak generation 12235 MW.
- | 12:20 | Siddhirganj 230/132kV S/S MTR 2 HT is restored.
- | 12:27 | Siddhirganj 132/33kV S/S 132kV MTR 2 is restored.
13:10 | - | Sylhet 132/33kV S/S T4 LT Tripped showing OC relays Due to Over load.
14:56 | 15:15 | Faridpur 132/33kV S/S Transformer-3 HT Tripped showing 33 KV Over Current. relays Due to Due to 33 Kv Line fault. |  |  |  |  | 6.0MW load interrup.
14:56 | - | Faridpur 132/33kV S/S Transformer-3 LT Tripped showing O/C, E/F. relays Due to 33 Kv line Fault. |  |  |  |  | 6.0MW load interrup.
- | 15:01 | Ashuganj 420 MW CCPP (East) ST was sync.
15:25 | 15:50 | Faridpur 132/33kV S/S Transformer-3 HT Tripped showing No Relay. relays Due to Due to 33 Kv Breaker Fault. T3- CB, open.
17:22 | - | Mirpur-Uttara 3PH 132kV Ckt-1 Tripped from Mirpur 132/33kV end showing Main Protection Relay Trip. relays Due to Red Phase |  |  |  |  | 76.0MW load interrup. Mirpur 132/33kV end
CT Burst.
17:22 | - | About 70 MW interruption was occurred under Uttara 3rd Phase from 17:22 to 17:54 hrs. as Red phase, CT, of Mirpur - Uttara 3rd
Phase Line at Mirpur end got burst.
21:00 | - | Evening peak generation 14539 MW.
21:11 | 22:19 | Chauddagram 132/33kV S/S 132 kv T-1 LT Forced S/D Due to Red hot restoration work . |  |  |  |  | 28.0MW load interrup.
21:11 | 22:19 | Chauddagram 132/33kV S/S 132 kv T-1 HT Forced S/D Due to Red hot restoration work at 33KV bus DS side loop. |  |  |  |  | 28.0MW load interrup.
21:57 | - | Hathazari-Kaptai 132kV Ckt-2 Tripped from Hathazari 230/132/33kV end showing Main relay/Siemense relays Due to Trip by Distence.
6:08 | - | Sirajganj 132/33kV S/S T4-(445) LT Project Work S/D Due to To Changed T-3 & T-4 33KV BUS Section work. |  |  |  |  | 20.0MW load interrup.
6:08 | - | Sirajganj 132/33kV S/S T3-(435) LT Project Work S/D Due to To Changed T-3 & T-4 33KV BUS Section work. |  |  |  |  | 18.0MW load interrup.
6:10 | - | Sirajganj 132/33kV S/S T3-(435) HT Project Work S/D Due to To Changed T-3 & T-4 33KV BUS Section work.
6:10 | - | Sirajganj 132/33kV S/S T4-(445) HT Project Work S/D Due to To Changed T-3 & T-4 33KV BUS Section work.
6:22 | - | Ashuganj 230/132/33kV S/S 132 kv Busbar-2 Scheduled S/D Due to OAT-12(132kv side) Bus isolator-2 alignment problem.
6:25 | - | Ashuganj 230/132/33kV S/S TR-OAT-12 LT Scheduled S/D Due to OAT-12(132kv side) Bus isolator-2 alignment problem.
6:26 | - | Ashuganj 230/132/33kV S/S TR-OAT-12 HT Scheduled S/D Due to OAT-12(132kv side) Bus isolator-2 alignment problem.
6:38 | - | Rangpur 132/33kV S/S T-2 (404T) HT Forced S/D Due to WORKS FOR 33 KV BUS. |  |  |  |  | 55.0MW load interrup.
6:38 | - | Rangpur 132/33kV S/S T-1(414T) HT Forced S/D Due to WORK FOR 33 KV BUS. |  |  |  |  | 55.0MW load interrup.
6:42 | - | Keranigonj 230/132/33kV S/S Lalbagh-3 Scheduled S/D Due to High temperature maintenance.
| Sub Divisional Engineer |  |  |  | Executive Engineer |  |  | Superintendent Engineer
| Network Operation Division |  |  |  | Network Operation Division |  |  | Load Despatch Circle

## P2
EVENING PEAK GENERATION AND DAY LONG ENERGY DATA OF POWER STATIONS
| Date : | 2023-09-28 | [5 empty] | Page -2
Sl. |  |  |  |  | Present | Peak | Energy
No. | Name of the Power Stations |  | Producer | Installed Capacity | Capacity | Hour | Generated | Remarks
Generation
|  |  |  | Unit No. X Capacity | MW | MW | KWH
1 | Ghorasal Repowered CCPP:Unit-3 (GT |  | PDB | 1*260 | 260 | 0 | 0 | Under maint.
2 | Ghorasal Repowered CCPP Unit-4 |  | PDB | 1*210 | 180 | 150 | 3607094
| Ghorasal TPP Unit-5 |  | PDB | 1*210 | 190 | 0 | 0 | Under maint.
3 | Ghorasal 365 MW CCPP Unit-7 |  | PDB | 1*243+1*122 | 365 | 0 | 0 | Air Compressor problem
| Ghorashal 78.5 MW PP(MAX) |  | QRPP | 2*40 | 0 | 0 | 0 | Contract Expired
4 | Ghorashal 108 MW PP (Regent) |  | IPP | 34*3.35 | 108 | 42 | 903272 | Gas shortage
5 | Haripur GTPP |  | SBU, PDB | 2*32 | 20 | 0 | 0 | Under maint.
6 | Haripur 412 MW CCPP |  | EGCB | 1*273+1*139 | 412 | 398 | 9177080
7 | Haripur 360 MW CCPP(HPL) |  | IPP | 1*235+1*125 | 360 | 327 | 7332000 | Gas shortage
8 | Meghnaghat 450 MW CCPP(MPL) |  | IPP | 2*150+1*150 | 450 | 420 | 9365500 | Gas shortage
9 | Meghnaghat 100 MW(IEL) |  | NENP | 12*8.9 | 100 | 9 | 221760 | Low demand
10 | Meghnaghat CCPP(Summit) |  | IPP | 2*110+1*110 | 335 | 272 | 6858851 | FGMO
11 | Madanganj 102 PP(Summit) |  | NENP | 6*17 | 102 | 31 | 610770 | Low demand
12 | Madanganj-55 MW PP(Summit) |  | IPP | 3*17.08+1*11.3 | 55 | 15 | 263714 | Fuel shortage
13 | Keraniganj 100 MW PP (Powerpac) |  | NENP | 8*13.45 | 75 | 0 | 18328 | Reserve
14 | Narshingdi 22 MW PP (Doreen) |  | SIPP, REB | 8*2.90 | 22 | 19 | 355428 | Engine problem
15 | 210 MW Siddhirgonj TPP |  | PDB | 1*210 | 115 | 0 | 0 | Under maint.
16 | Siddhirgonj 2*120 MW GTPP |  | EGCB | 2*105 | 210 | 160 | 2709000 | Gas shortage
17 | Siddhirganj 100 PP(Dutch Bangla) |  | NENP | 12*8.9 | 100 | 14 | 480000 | Low demand
18 | Siddhirganj 335 MW CCPP |  | EGCB | 1*217+118 | 335 | 0 | 7945 | Under maint.
19 | Gagnagar 102 MW PP (Digital Power) |  | IPP | 12*8.924 | 102 | 16 | 654624 | Low demand
20 | Katpotti 52 MW PP (Sinha) |  | IPP | 7*7.9 | 0 | 0 | 0 | Fuel shortage
21 | Kamalaghat 54 MW PP(Banco Energy) |  | IPP | 3*18 | 54 | 54 | 389160
22 | Kodda 150 MW PP |  | BPDB-RPCL | 9*17.06 | 149 | 148 | 1638720
23 | Manikganj 55 MW PP (Northern) |  | IPP | 3*19.3 | 55 | 35 | 805802 | Engine problem
24 | Nababganj 55 MW PP (Southern power ) |  | IPP | 3*19.3 | 55 | 55 | 508153
25 | Bosila 108 MW PP(CLC) |  | IPP | 12*8.775+1*3.5 | 0 | 0 | 0
26 | Summit Power,(Madhabdi+Ashulia) |  | SIPP,REB | 3*3.67+4*8.73 | 80 | 37 | 871440 | Engine problem
27 | Maona 33 MW PP(Summit) |  | SIPP,REB | 4*8.73 | 33 | 25 | 591700 | Engine problem
28 | Rupganj 33 MW PP(Summit) |  | SIPP,REB | 4*8.73 | 33 | 29 | 720700 | Engine problem
29 | Gazipur 52 MW PP |  | RPCL | 6*8.9 | 52 | 25 | 281280 | Fuel shortage
30 | Tongi 80 MW GTPP |  | PDB | 1* 105 | 105 | 0 | 0 | Gas shortage
31 | Kodda 300 MW PP Unit-2 (Summit) |  | IPP | 18*17.076 | 300 | 15 | 546982 | Low demand
33 | Bramhangoan 100 MW PP (Aggreko) |  | IPP | 114*0.959 | 0 | 0 | 0 | Contract Expired
34 | Aurahati 100MW PP (Aggreko) |  | IPP | 0.85*23+0.95*91 | 0 | 0 | 0 | Contract Expired
35 | Kodda 149 MW PP Unit-1 (Summit) |  | IPP | 8*18.45+8.97 | 149 | 116 | 908352 | Fuel shortage
36 | Gazipur 100 MW PP |  | RPCL | 6*17.5 | 105 | 105 | 1155840
37 | Meghnaghat 104 MW PP (OPCL) |  | IPP | 18.5*6 | 104 | 43 | 769920 | Fuel shortage
38 | Manikgonj 162MW PP(MPGL) |  | IPP | 9*18 | 162 | 126 | 1117440 | Fuel shortage
39 | Spectra Solar Plant Ltd. |  | IPP | 35 | 35 | 0 | 218647
40 | Kanchan Purbachal Power Generation Ltd. |  | IPP | 18.4*3 | 55 | 17 | 433080 | Low demand
| Meghnaghat Unique power |  | IPP | 586 | 0 | 0 | 0 | On test.
| Summit Meghanghat-2 589 MW(Gas) |  | IPP | 589 | 0 | 0 | 0 | On test.
| Dhaka area Total |  |  |  | 5422 | 2703 | 53522582
41 | Chattogram TPP-1 |  | PDB | 1*210 | 180 | 100 | 2500000 | Gas shortage
| Chattogram TPP-2 |  | PDB | 1*210 | 180 | 0 | 0 | Gas shortage
42 | Raozan 25 MW PP |  | RPCL | 3*8.9 | 25 | 17 | 236770 | Fuel shortage
43 | Teknaf 20MW PP (Solartech) |  | IPP | 20 | 20 | 0 | 86265
44 | Patenga 50MW PP (Baraka) |  | IPP | 8*6.98 | 50 | 6 | 153600 | Low demand
45 | Kaptai Hydro: Unit-1,2,3,4, 5 |  | PDB | 2*40+3*50 | 230 | 201 | 4747075
46 | Sikalbaha 225MW |  | PDB | 1*150+1*75 | 225 | 219 | 5135125
47 | Sikalbaha Peaking GT |  | PDB | 1*150 | 150 | 0 | 0 | Under maint.
48 | Sikalbaha 105 MW PP (Baraka Sikalbaha) |  | IPP | 6*17.5 | 105 | 17 | 429890 | Fuel shortage
49 | Hathazari 100 MW peaking PP |  | PDB | 11*8.9 | 98 | 70 | 1132944 | Engine problem
50 | Dohazari -Kalaish 100 MW Peaking |  | PDB | 6*17 | 102 | 16 | 86365 | Fuel shortage
51 | Juldah 100 MW Unit-1 (Acorn) |  | NENP | 8*13.45 | 100 | 58 | 1104240 | Fuel shortage
52 | Juldah 100 MW PP Unit-3 (Acorn) |  | IPP | 8*13.5 | 100 | 50 | 800640 | Fuel shortage
53 | Barabkunda 22 MW PP (Regent) |  | SIPP, PDB | 8*2.90 | 22 | 9 | 209088 | Engine problem
* | Malancha, Ctg. EPZ (United) |  |  | 5*8.73+3*9.34 | 0 | 36 | 691680
54 | Chattogram 108 MW PP (ECPV) |  | IPP | 16*7 | 108 | 0 | 0 | Fuel shortage
55 | Kaptai 7 MW Solar PP |  | PDB | 7.4 MW | 7 | 0 | 24602
56 | Anwara 300 MW PP (United) |  | IPP | 17*17+24 | 300 | 265 | 2458909 | Low demand
57 | Jodiac Power |  | IPP | 3*18.55+1*3.6 | 54 | 53 | 449499
58 | Karnaphuli Power Ltd. |  | IPP | 18.415*6+6.5 | 110 | 55 | 1339849 | Fuel shortage
59 | Juldah unit-2 (Acorn) |  | IPP | 8*13.6 | 100 | 50 | 762240 | Fuel shortage
60 | Anlima Energy Ltd. |  | IPP | 6*21.2 | 116 | 34 | 671182 | Fuel shortage
| Mirsharai 150 MW |  | BPDB-RPCL | 18.5*9 | 163 | 16 | 195709 | Low demand
| SS Power I |  | SS Power | 0 | 0 | 551 | 9327271
| Cox's Bazar Wind |  | IPP | 66 | 0 | 0 | 44640 | On test.
| Matarbari 2*600 MW (CPGCL) |  | CPGCL | 0 | 0 | 270 | 10836363 | On test.
| Chattogram area Total |  |  |  | 2545 | 2093 | 43423946
61 | Ashuganj TPP Unit- 3 |  | APSCL | 1*150 | 0 | 0 | 0 | Contract Expired
| Ashuganj TPP Unit- 4 |  | APSCL | 1*150 | 0 | 0 | 0 | Contract Expired
| Ashuganj TPP Unit- 5 |  | APSCL | 1*150 | 0 | 0 | 0 | Contract Expired
62 | Ashuganj 225 MW CCPP |  | APSCL | 1*142+1*75 | 221 | 172 | 4488000 | FGMO
63 | Ashuganj 450 MW CCPP(North) |  | APSCL | 1*360 | 360 | 280 | 7255700 | FGMO
64 | Ashuganj 450 MW CCPP(South) |  | APSCL | 1*360 | 360 | 270 | 6699000 | FGMO
| Ashuganj 420 MW CCPP(East) |  | APSCL | 284*1+116*1 | 400 | 300 | 1744000
65 | Ashuganj 50 MW PP |  | APSCL | 14*3.968 | 45 | 48 | 1106064
66 | Ashuganj 55 MW PP (Precision) |  | QRPP | 15*4 | 0 | 0 | 0 | Contract Expired
67 | Ashuganj 195 MW PP (APSCL-United) |  | IPP | 20*9.73+1*16 | 195 | 8 | 1639273 | Gas shortage
68 | Ashuganj 51 MW PP (Midland) |  | IPP | 6*9.34 | 51 | 51 | 955688
69 | Ashuganj 150 MW PP (Midland) |  | IPP | 23*7.015 | 150 | 43 | 786181 | Low demand
70 | Titas 50 MW Peaking PP |  | PDB | 6*8.92 | 52 | 30 | 252240
71 | Chandpur 150 MW CCPP |  | PDB | 1*106+1*57 | 163 | 0 | 0 | Under maint.
72 | Chandpur 200 MW (Desh energy) |  | IPP | 12*18.4 | 200 | 17 | 428160 | Fuel shortage
73 | Feni 22 MW PP (Doreen) |  | SIPP, PDB | 8*2.90 | 22 | 18 | 432108 | Engine problem
74 | Feni 11 MW PP (Doreen) |  | SIPP, REB | 4*2.90 | 11 | 10 | 234720
** | Impoprt (Tripura) |  | Imported power | 0 | 160 | 148 | 3420480
75 | Jangalia 33 MW PP (Summit) |  | SIPP, PDB | 4*8.73 | 33 | 32 | 788600
76 | Jangalia 52 MW PP (Lakdanavi) |  | IPP | 6*8.92 | 52 | 52 | 824102
77 | Cumilla 25 MW PP (Summit) |  | SIPP, REB | 3*3.67+2*6.97 | 25 | 12 | 266300 | Engine problem
78 | Daudkandi 200 MW PP (B.Trac) |  | IPP | 154*1.4 | 0 | 0 | 0 | Contract Expired
79 | Feni Lanka Power |  | IPP | 7*18.415+1*9.78 | 114 | 105 | 2122680 | Engine problem
80 | Chowmuhani 113 MW |  | IPP | 12*9.78+2*3.1 | 113 | 86 | 842520 | Fuel shortage
81 | Bhairob 54.5 MW |  | IPP | 3*18.2 | 54 | 35 | 685080 | Machine problem
82 | Chandpur 115(Doreen) |  | IPP | 4*18.5+2*22.5 | 115 | 54 | 1303680 | Fuel shortage
| Cumilla Area Total |  |  |  | 2896 | 1771 | 36274576
83 | RPCL 210MW CCPP |  | IPP | 4*35+1*70 | 202 | 41 | 1031040 | Gas shortage
84 | Tangail 22 MW PP (Doreen) |  | SIPP, PDB | 8*2.90 | 22 | 19 | 376524 | Engine problem
85 | Jamalpur 95 MW PP(Powerpac) |  | IPP | 12*8.924 | 0 | 0 | 0 | Under maint.
86 | Sarishabari 3 MW Solar Plant |  | IPP | 1*3 | 3 | 0 | 10850
87 | Mymensingh 200 MW PP (United) |  | IPP | 9.78*21 | 200 | 125 | 1932000 | Fuel shortage
88 | Jamalpur 115 MW PP (United) |  | IPP | 9.78*12 | 115 | 94 | 817200 | Fuel shortage
89 | Sutiakhali 50 MW Solar PP |  | IPP | 50 | 50 | 0 | 357310
90 | Tangail Palli Power Gen 22 MW |  | IPP | 4*6.7 | 22 | 18 | 352320 | Engine problem
| Mymensingh Area Total |  |  |  | 614 | 297 | 4877244
91 | Fenchugonj CCPP Phase-1 |  | PDB | 2*32+1*33 | 70 | 43 | 981000 | Machine problem
92 | Fenchugonj CCPP Phase-2 |  | PDB | 2*35+1*35 | 90 | 30 | 667320 | Machine problem
93 | Kushiara 163 MW CCPP (KP) |  | IPP | 1*109+1*54 | 163 | 80 | 2241245 | ST Under maint.
94 | Shajibazar 330 MW CCPP |  | PDB | 3*110 | 330 | 0 | 0 | Under maint.
95 | Fenchugonj 51 MW PP (Barakatullah) |  | RPP | 19*2.90 | 51 | 50 | 1128600
| Fenchuganj 44 MW (Energyprima) |  | NENP | 12*3.3+5*2 | 50 | 47 | 1328544 | Engine problem
96 | Hobiganj 11 MW PP Cofidence-E |  | SIPP, REB | 4*2.90 | 11 | 5 | 202464 | Engine problem
97 | Shahjibazar GTPP Unit- 8 & 9 |  | PDB | 2*35 | 66 | 0 | 0 | Under maint.
98 | Shahjibazar 86 MW PP (Shahjibazar) |  | RPP | 32*2.90 | 86 | 84 | 1881600
99 | Shahjibazar 100 MW GTPP |  | PDB | 1*100 | 100 | 0 | 0 | Under maint.
100 | Sylhet 225 MW CCPP |  | PDB | 1*142+1*89 | 231 | 179 | 3688820 | Machine problem
101 | Sylhet 20 MW GTPP |  | PDB | 1*20 | 20 | 17 | 393000
| Sylhet 50 MW PP (EPL) |  | NENP | 27*2 | 0 | 0 | 0 | Contract Expired
102 | Shahjahanulla 25 MW PP |  | SIPP, REB | 3*9.34 | 25 | 8 | 187584 | Engine problem
103 | Bibiana-II 341 MW CCPP (Summit) |  | IPP | 1*222+1*119 | 341 | 280 | 7004500 | FGMO
104 | Bibiyana-III 400 MW CCPP |  | PDB | 285*1+134*1 | 400 | 380 | 9132000
105 | Sylhet 10MW PP (Desh) |  | RPP | 6*1.95 | 10 | 10 | 247500
106 | Bibiyana South 400 MW |  | PDB | 400 MW | 383 | 387 | 6684700
| Sylhet Area Total |  |  |  | 2427 | 1600 | 35768877
107 | Bheramara GTPP Unit-3 |  | PDB | 1*20 | 16 | 0 | 0
** | Bheramara (HVDC ) |  | Imported power | 2*500 | 1000 | 778 | 21061818
108 | Khulna 115 PP MW (KPCL-2) |  | NENP | 7*17 | 115 | 16 | 296640 | Low demand
109 | Faridpur 50 MW Peaking PP |  | PDB | 8*6.89 | 54 | 0 | 21120 | Reserve
110 | Khulna 225 MW CCPP |  | NWPGCL | 1*150+1*75 | 230 | 0 | 0 | Fuel shortage
111 | Gopalganj 100 MW Peaking PP |  | PDB | 16*6.98 | 109 | 0 | 5248 | Reserve
112 | Bheramara 410 MW CCPP |  | NWPGCL | 1*278+1*132 | 410 | 0 | 0 | Gas shortage
| Noapara 40 MW PP (Khanjahan Ali) |  | NENP | 5*8.5 | 40 | 8 | 138000 | Low demand
113 | Noapara 100 MW PP (Bangla Trac) |  | IPP | 70*1.4 | 0 | 0 | 0 | Contract Expired
114 | Rupsha 105 MW PP (Orion rupsha) |  | IPP | 6*18.445 | 105 | 54 | 873120 | Low demand
115 | Madhumati 100 MW PP |  | NWPGCL | 6*18 | 105 | 15 | 337680 | Low demand
116 | Mongla Orion 100 MW Solar PP |  | IPP | 100 | 100 | 0 | 494640
| Khulna 330 MW CCPP (OIL) |  | BPDB | 1*220+1*110 | 220 | 0 | 0 | Reserve
| Rampal 1320 MW (BIFPCL) |  | NTPC&BPDB | 660*2 | 617 | 573 | 12618180
| Kulna 225 MW CCPP (GAS) |  | NWPGCL | 0 | 0 | 0 | 0
| Khulna Area Total |  |  |  | 3121 | 1444 | 35846446
117 | Barisal 110 MW PP (Summit ) |  | IPP | 7*17.076 | 110 | 16 | 225216 | Low demand
118 | Bhola 33 MW PP (Venture) |  | NENP | 1*34.50 | 40 | 33 | 629935 | Engine problem
119 | Bhola 225 MW CCPP |  | PDB | 2*63+1*68 | 194 | 130 | 2874000 | ST Under maint.
120 | Bhola 95 MW PP (Aggreko) |  | QRPP | 96*1.10 | 0 | 0 | 0 | Contract Expired
121 | Payra 1320 MW |  | BCPCL | 2*622 | 1244 | 1210 | 28630600
122 | Bhola Nutan Biddut BD LTD |  | IPP | 220 | 220 | 220 | 5032609
123 | United Payra Power Ltd. |  | IPP | 8*18.5+1*9.5 | 150 | 17 | 474000 | Low demand
| Barisal 307 MW |  | IPP | 307*1 | 307 | 307 | 6807300
| Barisal Area Total |  |  |  | 2265 | 1933 | 44673660
124 | Baghabari 71 MW GTPP |  | PDB | 1*71 | 71 | 0 | 0 | Gas shortage
| Baghabari 100 MW GTPP |  | PDB | 1*100 | 100 | 0 | 0 | Gas shortage
125 | Baghabari 50 MW Peaking PP |  | PDB | 6*8.9 | 52 | 0 | 15488 | Reserve
126 | Bera 70 MW Peaking PP |  | PDB | 9*8.29 | 71 | 0 | 14330 | Reserve
127 | Amnura 50 MW PP(Sinha) |  | NENP | 7*7.79 | 28 | 0 | 32930 | Reserve
128 | Katakhali 50 MW PP (Northern) |  | QRPP | 6*8.9 | 50 | 0 | 0 | Reserve
129 | Katakhali 50 MW Peaking PP |  | PDB | 6*8.7 | 50 | 0 | 43002 | Reserve
130 | Sirajgonj Unit-1 225MW |  | NWPGCL | 1*150+1*75 | 210 | 191 | 4157982 | Gas shortage
131 | Sirajgonj Unit-2 225MW |  | NWPGCL | 1*150+1*75 | 220 | 0 | 0
132 | Sirajgonj Unit-3 225MW |  | NWPGCL | 1*141 | 220 | 160 | 3822736 | Gas shortage
133 | Sirajgonj 400 MW CCPP Unit-4 |  | SNWPGCL | 1*282+1*132 | 414 | 414 | 8750036 | Gas shortage
134 | Santahar 50 MW Peaking PP |  | PDB | 6*8.7 | 50 | 32 | 209772 | Engine problem
135 | Bogra 22 MW PP (GBB) |  | RPP | 6*4 | 0 | 0 | 0 | Contract Expired
136 | Bogura 20 MW PP (Energyprima) |  | NENP | 5*3.3+5*2 | 0 | 0 | 0 | Contract Expired
137 | Ullapara 11 MW PP (Summit) |  | SIPP, REB | 4*2.90 | 11 | 8 | 196434 | Engine problem
138 | Natore 52 MW PP (Rajlanka) |  | IPP | 6*8.92 | 52 | 16 | 94560 | Low demand
139 | Chapainawabganj 100 MW Peaking PP |  | PDB | 12*8.924 | 104 | 0 | 70056 | Reserve
140 | Baghabari 200 MW PP (Paramount) |  | IPP | 135*1.6 | 200 | 0 | 0 | Fuel shortage
141 | Bagura 113 MW PP (Confidence)-2 |  | IPP | 6*18.55+7.2 | 113 | 50 | 471744 | Fuel shortage
142 | Confidence Power Bogura Unit-1 113 MW |  | IPP | 6*18.55 | 113 | 50 | 653376 | Fuel shortage
143 | Sirajgonj 6.55 MW Solar |  | NWPGCL | 1*6 | 6 | 0 | 39900
| Adani Power Jharkhanda Ltd |  | Imported power | 748*2 | 1496 | 1414 | 31571471
| Rajshahi Area Total |  |  |  | 3631 | 2335 | 50143817
144 | Barapukuria TPP Unit-1 |  | PDB | 1*125 | 85 | 0 | 0 | Under maint.
| Barapukuria TPP Unit-2 |  | PDB | 1*125 | 85 | 0 | 0 | Under maint.
145 | Barapukuria 275 MW TPP Unit-3 |  | PDB | 1*275 | 274 | 180 | 4424300 | Machine problem
146 | Rangpur 20 MW GTPP |  | PDB | 1*20 | 20 | 0 | 0
147 | Saidpur 20 MW GTPP |  | PDB | 1*20 | 20 | 0 | 0
148 | Rangpur 113 MW PP (Confidence) |  | IPP | 9*6.984+7*7.015+3.15*2 | 113 | 107 | 1076064 | Fuel shortage
149 | Sympa Solar Power 8MW |  | IPP | 8 MW | 8 | 0 | 46715
150 | Energypac Power Venture Thakurgaon Ltd. |  | IPP | 115 | 115 | 76 | 802944 | Engine problem
| Intraco Solar 30 MW |  | IPP | 1*30 | 30 | 0 | 244300
| Teesta Solar Limited |  | BPCL | 16*12.5 | 200 | 0 | 1359030
| Rangpur Area Total |  |  |  | 950 | 363 | 7953353
| Total |  |  |  | 23871 | 14539 | 312484501
| Eastern Grid Total |  |  |  | 13904 | 8464 | 173867225
| Western Grid Total |  |  |  | 9967 | 6075 | 138617276
| National Grid Total |  |  |  | 23871 | 14539 | 312484501
*Data collected from respective power station over telephone.
Executive Engineer
Network Operation Division
Page- 3

## P3
POWER GRID COMPANY OF BANGLADESH LTD.
NATIONAL LOAD DESPATCH CENTER
MAXIMUM LOAD SERVED BY DIFFERENT GRID SUB-STATIONS
QF-LDC-09
| Date: | 2023-09-28
| (a) ENTIRE EASTERN GRID : |  | 9322.99 | MW | (b) ENTIRE WESTERN GRID : |  | 4616.4 | MW
| i) Dhaka area |  | 4863.49 | MW | i) Khulna area |  | 1736 | MW
| ii) Chittagong area |  | 1354.5 | MW | ii) Rajshahi area |  | 1485.4 | MW
| iii) Comilla area |  | 1355 | MW | iii) Barisal area |  | 475 | MW
| iv) Mymensingh area |  | 1134 | MW | iv) Rangpur area |  | 920 | MW
| v) Sylhet area |  | 616 | MW
|  | SYSTEM TOTAL DEMAND ( a + b ) = |  | 13939.39 | MW
MAXIMUM LOAD SERVED BY DIFFERENT SUB-STATIONS
| Sub-station | Load (MW) | Time | Sub-station | Load (MW) | Time | Sub-station | Load (MW) | Time | Sub-station | Load (MW) | Time | Sub-station | Load (MW) | Time
1 | AKS | 12 | 00:00 | Chhatak | 37 | 18:30 | Kamrangirchar | 75.6 | 13:00 | Narshingdi | 182 | 23:00 | Shikalbaha-230 | N/A | N/A
2 | AKSML | 86 | 09:00 | Chowmuhani | 226 | 19:00 | Kaptai | N/A | N/A | Natore | 149 | 18:30 | Shitalakhya | 98 | 15:00
3 | Aftabnagar | 40 | 23:00 | Chuadanga | 113 | 18:30 | Kazla | 91 | 15:00 | Nawabganj | 49.3 | 22:00 | Sholosohor | 38 | 00:00
4 | Agargaon | 81 | 18:30 | Coxsbazar | 129 | 23:00 | Keranigonj | 66 | 19:00 | Netrakona | 134 | 18:30 | Shyampur | 128 | 11:00
5 | Agrabad | 68 | 18:00 | Cumilla(N) | 170 | 14:00 | Khagrachori | 34 | 18:30 | New | 74.4 | 16:00 | Siddhirganj | 108 | 00:00
6 | Amnura | 53 | 21:00 | Cumilla(S) | 174 | 18:00 | Khulna | 97 | 18:30 | Niamatpur | 87 | 22:00 | Sirajganj | 121 | 19:30
7 | Ashuganj | 73 | 00:00 | Daudkandi | 148 | 00:00 | Khulshi | 170 | 15:00 | Noapara | 49 | 18:30 | Sonargaon | 89 | 22:00
8 | BIPTC | N/A | N/A | Dhaka | 16 | 12:00 | Kishoreganj | 130 | 16:00 | PHP | 5 | 03:00 | Sreemongol | 78 | 22:00
9 | BSRM | 197 | 09:00 | Dhamrai | 130 | 18:30 | Kodda | 284 | 13:00 | Pabna | 128 | 18:30 | Sreepur | 78 | 00:00
10 | Bagerhat | 92 | 22:00 | Dhanmondi | 111 | 18:00 | Kulaura | 56 | 18:00 | Palashbari | 134 | 18:30 | Srinagar | 48.5 | 22:00
11 | Bakulia | 96 | 00:00 | Dohazari | 96 | 18:30 | Kurigram | 72 | 18:30 | Panchagarh | 64 | 18:30 | Sunamganj | 60 | 19:30
12 | Banani | 27 | 18:30 | Faridpur | 160 | 00:00 | Kushtia | 136 | 18:30 | Patuakhali | 113 | 22:00 | Sylhet | 173 | 18:30
13 | Bangabhaban | 5 | 10:00 | Fatullah | 64 | 12:00 | Lalbag | 83 | 00:00 | Payra | 26 | 21:00 | TK | 30.5 | 00:00
14 | Barapukuria | 60 | 18:30 | Fenchuganj | 51 | 18:30 | Lalmonirhat | 54 | 18:30 | Postogola | 62 | 00:00 | Tangail | 244 | 19:00
15 | Barguna | 22 | 21:00 | Feni | 124 | 18:30 | MI_Cement | 19 | 08:00 | Purbachal | 23 | 18:30 | Thakurgaon | 100 | 19:00
16 | Barishal | 109 | 22:00 | GPH | 15 | 00:00 | Madanganj | 28 | 15:00 | Purbasadipur | 124 | 19:30 | Tongi | 105 | 18:30
17 | Barishal-230 | 102 | 18:30 | Ghorashal | 78 | 20:00 | Madaripur | 112 | 22:00 | Rahim | 38 | 00:00 | Ullon | 47 | 23:00
18 | Baroaulia | 64 | 00:00 | Goalpara | 36 | 00:00 | Madartek | 94.05 | 23:00 | Rajbari | 82 | 22:00 | Uttara | 103 | 18:00
19 | Baroirhat | 65 | 18:30 | Gollamari | 54 | 23:00 | Madunaghat | 58 | 18:30 | Rajendrapur | 96 | 20:00 | UttaraNew | 77 | 23:00
20 | Bashundhara | 180 | 18:30 | Gopalganj | 112.2 | 22:00 | Magura | 68 | 18:30 | Rajshahi | 160 | 19:00 | Zigatola | 69 | 23:00
21 | BashundharaCement | 6 | 13:00 | Gulshan | 100 | 18:00 | Mahasthangarh | 80 | 23:00 | Rajshahi-230 | 37 | 00:00
22 | Beanibazar | 84 | 20:00 | Halishahar | 70 | 08:00 | Manikganj | 121 | 19:30 | Ramganj | 118 | 22:00
23 | Benapole | 66 | 22:00 | HaripurSBU | 162 | 00:00 | Maniknagar | 74 | 13:00 | Rampur | 32 | 00:00
24 | Bhaluka | 120 | 15:00 | Hasnabad | 113 | 13:00 | Matarbari | 45 | 20:00 | Rangamati | 18 | 18:00
25 | Bhandaria | 50 | 00:00 | Hathazari | 81 | 18:00 | Matuail | 66 | 09:00 | Rangpur | 162 | 19:00
26 | Bhangura | 37 | 20:00 | Ishurdi | 78 | 18:30 | Millgate | 99 | 12:00 | Ruppur | 6.8 | 16:00
27 | Bheramara(GK) | 67 | 19:00 | Jaldhaka | 78 | 19:30 | Mirpur | 148 | 19:00 | SSM | 2 | 04:00
28 | Bhulta | 241 | 23:00 | Jamalpur | 164 | 21:00 | Mirsorai | 5 | 15:00 | Saidpur | 103 | 18:30
29 | Bog-Sherpur | 66 | 18:30 | Jashore | 143 | 18:30 | Mithapukur | 44 | 18:30 | Satkhira | 129 | 18:30
30 | Bogura | 175 | 19:00 | Jhenaidah | 142 | 18:30 | Modern | 0 | 00:00 | Satmasjid | 117 | 23:00
31 | Borhanuddin | 64 | 22:00 | Joydebpur | 174 | 18:30 | Mogbazar | 118.3 | 16:00 | Savar | 180 | 12:00
32 | Brahmanbaria | 147 | 13:00 | Joypurhat | 62 | 22:00 | Mongla | 30 | 00:00 | ShahCement | 30 | 04:00
33 | Cantonment | 154 | 18:00 | Juldah | 21 | 00:00 | Motijheel | 35 | 23:00 | Shahjadpur | 112 | 22:00
34 | Chandpur | 79 | 20:00 | KSRM | 22.5 | 06:00 | Munshiganj | 107 | 23:00 | Shahjibazar | 115 | 18:00
35 | Chandraghona | 33 | 19:00 | Kabirpur | 274 | 18:30 | Mymensingh | 232 | 20:00 | Shahmirpur | 44 | 00:00
36 | Chapai | 61 | 00:00 | Kachua | 87 | 22:00 | Naogaon | 126 | 18:30 | Shariatpur | 89 | 22:00
37 | Charsaidpur | 25 | 00:00 | Kallyanpur | 117 | 23:00 | Narail | 61 | 18:30 | Sherpur | 152 | 19:00
38 | Chauddagram | 64 | 18:00 | Kalurghat | 26 | 00:00 | Narinda | 63 | 23:00 | Shikalbaha | 30 | 00:00
| Sub Divisional Engineer |  |  |  | Executive Engineer |  |  |  | Superintendent Engineer
| Network Operation Division |  |  |  | Network Operation Division |  |  |  | Load Despatch Circle
| (1) Honbl. State Minister |  |  |  | (8) Executive Director (O & M) PGCB. |  |  |  | (18) C.E. Transmission (1 & 2) PGCB.
| Ministry of Power,Energy & Mineral |  |  |  | (9) Member,Generation,PDB. |  |  |  | (19) S.E. System Protection,PGCB.
| Resources, GOB. |  |  |  | (10) Member,Distribution,PDB. |  |  |  | (20) Director,Public Relation,PDB.
| (2) Secy (Power Divn.)Ministry of |  |  |  | (11) Member,Transmission & |  |  |  | (21) Director Program, PDB.
| Power,Energy & Mineral Resources. |  |  |  | System Operation,PDB. |  |  |  | (22) S.E. Consumer Affairs,PDB.
| (3) Director General,Power cell |  |  |  | (12) Member,P&D,PDB. |  |  |  | (23) Director,Project Planning,PDB.
| (4) Chairman,BERC |  |  |  | (13) C.E (P & D), PGCB. |  |  |  | (24) Director,System Planning,PDB.
| (5) Chairman, BPDB. |  |  |  | (14) G.M. Commercial Operation |  |  |  | (25) Executive Eng.IMD.
| (6) Managing Director, PGCB. |  |  |  | (15) C.E. Generation,PDB. |  |  |  | (26) Executive Eng. EMD.
| (7) Member(Power & Industry) |  |  |  | (16) C.E, (P & D),PDB. |  |  |  | (27) NLDC
| Planning Commission. |  |  |  | (17) C.E. System Operation,PGCB

## Voltage
e
MAXIMUM & MINIMUM VOLTAGES OF DIFFERENT GRID SUB-STATIONS:
| Date: | 2023-09-28 | [7 empty] | QF-LDC-10
| Sub-Station | Max Voltage | Hour | Min | Hour | Sub-Station | Maxm | Hour | Min | Hour
|  |  |  | Voltage |  |  | Voltage |  | Voltage
| 400 KV | KV | Hour | KV | Hour | 400 KV | KV | Hour | KV | Hour
14 | Aminbazar | 393 | 06:00 | 380 | 12:00 | Gopalganj | 401 | 06:00 | 387 | 23:00
| Ashuganj | N/A | N/A | N/A | N/A | Kaliakoir | 374 | 01:00 | 365 | 16:00
| Bhulta | 393 | 03:00 | 382 | 12:00 | Madunaghat_I | N/A | N/A | N/A | N/A
| Bibiana | 400 | 07:00 | 390 | 17:00 | Payra | 410 | 08:00 | 402 | 22:00
| BIPTC | 399 | 07:00 | 391 | 13:00 | Rahanpur | 400 | 08:00 | 386 | 22:00
| Bogura | N/A | N/A | N/A | N/A | Rampal | 403 | 08:00 | 385 | 23:00
| 230 KV | KV |  | KV |  | 230 KV | KV |  | KV
| Agargaon | 229 | 06:00 | 220 | 12:00 | Hasnabad | 229 | 05:00 | 223 | 17:00
| AKSML | 232 | 09:00 | 226 | 03:00 | Hathazari | 231 | 04:00 | 227 | 15:00
| Aminbazar | 231 | 06:00 | 221 | 11:00 | Ishurdi | 236 | 06:00 | 218 | 21:00
| Ashuganj | 234 | 01:00 | 225 | 12:00 | Jhenaidah | 227 | 06:00 | 206 | 22:00
| Ashuganj-400 | N/A | N/A | N/A | N/A | Kaliakoir | 230 | 06:00 | 221 | 12:00
| Baghabari | 227 | 05:00 | 215 | 22:00 | Keranigonj | 229 | 06:00 | 220 | 12:00
| Barapukuria | 218 | 01:00 | 208 | 21:00 | Khulna(S) | 233 | 06:00 | 216 | 22:00
| Barapukuria-230 | N/A | N/A | N/A | N/A | Madunaghat_I | N/A | N/A | N/A | N/A
| Barishal | 237 | 06:00 | 229 | 22:00 | Maniknagar | 231 | 05:00 | 222 | 12:00
| Bheramara | 236 | 07:00 | 219 | 22:00 | Meghnaghat | 236 | 00:00 | 232 | 11:00
| Bhulta | 233 | 04:00 | 225 | 12:00 | Mirsorai | 230 | 18:30 | 223 | 18:00
| Bibiana | 231 | 01:00 | 225 | 12:00 | Rajshahi | 234 | 06:00 | 210 | 22:00
| BIPTC | 236 | 06:00 | 215 | 22:00 | Rampal | 232 | 06:00 | 216 | 22:00
| Bogura | 226 | 07:00 | 215 | 23:00 | Rampur | N/A | N/A | N/A | N/A
| Borhanuddin | 241 | 09:00 | 236 | 22:00 | Rampura | 232 | 04:00 | 224 | 12:00
| BSRM | 230 | 06:00 | 224 | 18:00 | Shikalbaha | 233 | 19:30 | 227 | 01:00
| Cumilla(N) | 229 | 01:00 | 223 | 12:00 | Shyampur | 230 | 06:00 | 222 | 12:00
| Fenchuganj | 235 | 06:00 | 228 | 18:00 | Siddhirganj | 233 | 06:00 | 225.99 | 13:00
| Ghorashal | 232 | 19:00 | 230 | 00:00 | Sirajgonj | 237 | 08:00 | 228 | 21:00
| Ghorashal-230 | N/A | N/A | N/A | N/A | Sreepur | 231 | 06:00 | 222 | 21:00
| GPH | 230 | 19:00 | 226 | 00:00 | Tongi | 228 | 04:00 | 216 | 12:00
| Haripur | 230 | 02:00 | 223 | 12:00
| 132 kV | KV |  | KV |  | Tongi
| Aftabnagar | 135 | 00:00 | 125 | 02:00 | Lalbag | 131 | 06:00 | 125 | 12:00
| Agargaon | 132 | 06:00 | 125 | 12:00 | Lalmonirhat | 127 | 06:00 | 115 | 21:00
| Agrabad | 134 | 08:00 | 129 | 00:00 | Madanganj | 133 | 01:00 | 128 | 12:00
| AKS | 131 | 07:00 | 130 | 00:00 | Madaripur | 130 | 06:00 | 123 | 23:00
| Aminbazar | 136 | 06:00 | 131 | 13:00 | Madartek | 136 | 06:00 | 128 | 18:00
| Amnura | 135 | 07:00 | 120 | 23:00 | Madunaghat | 135 | 08:00 | 131 | 01:00
| Ashuganj | 139 | 08:00 | 135 | 12:00 | Magura | 136 | 06:00 | 122 | 22:00
| Bagerhat | 131 | 17:00 | 117 | 22:00 | Mahasthangarh | 134 | 10:00 | 124 | 22:00
| Bakulia | 134 | 19:00 | 131 | 00:00 | Manikganj | 132 | 19:30 | 124 | 16:00
| Banani | 136 | 06:00 | 130 | 12:00 | Maniknagar | 134 | 06:00 | 129 | 12:00
| Bangabhaban | 134 | 04:00 | 129 | 12:00 | Matarbari | 123 | 10:00 | 112 | 00:00
| Barapukuria | 135 | 01:00 | 127 | 21:00 | Matuail | 133.4 | 19:00 | 129 | 12:00
| Barguna | 135 | 08:00 | 126 | 23:00 | Millgate | 134 | 06:00 | 125 | 12:00
| Barishal | 134 | 07:00 | 124 | 23:00 | Mirpur | 135 | 06:00 | 127 | 12:00
| Barishal-230 | 137 | 06:00 | 130 | 22:00 | Mithapukur | 131 | 02:00 | 122 | 21:00
| Baroaulia | 135 | 06:00 | 131 | 12:00 | MI_Cement | 134.3 | 06:00 | 128 | 12:00
| Baroirhat | 129 | 08:00 | 121 | 18:00 | Modern | 134 | 08:00 | 130 | 11:00
| Bashundhara | 136 | 08:00 | 124 | 12:00 | Mogbazar | 137 | 07:00 | 130 | 12:00
| BashundharaCement | 133 | 01:00 | 128 | 12:00 | Mongla | 132 | 17:00 | 119 | 22:00
| Beanibazar | 125 | 05:00 | 120 | 18:00 | Motijheel | 134 | 04:00 | 129 | 12:00
| Benapole | 134 | 17:00 | 118 | 22:00 | Munshiganj | 134 | 18:30 | 128 | 12:00
| Bhaluka | 124 | 06:00 | 116 | 21:00 | Mymensingh | 133 | 08:00 | 114 | 18:00
| Bhandaria | 131 | 09:00 | 119 | 21:00 | Naogaon | 131 | 06:00 | 119 | 21:00
| Bhangura | 137 | 07:00 | 128 | 21:00 | Narail | 136 | 06:00 | 120 | 22:00
| Bheramara | 135 | 07:00 | 124 | 21:00 | Narinda | 0 | 00:00 | N/A | N/A
| Bheramara(GK) | 134 | 06:00 | 123 | 21:00 | Narshingdi | 127 | 18:30 | 120 | 12:00
| Bhulta | 127 | 18:30 | 120 | 12:00 | Natore | 132 | 06:00 | 117 | 22:00
| Bog-Sherpur | 135 | 07:00 | 126 | 22:00 | Nawabganj | 131 | 07:00 | 125 | 12:00
| Bogura | 135 | 00:00 | 108 | 22:00 | Netrakona | 132 | 10:00 | 114 | 18:30
| Bogura-230 | 136 | 09:00 | 129 | 21:00 | New | 134 | 06:00 | 125 | 12:00
| Brahmanbaria | 126 | 01:00 | 119 | 13:00 | Niamatpur | 132 | 13:00 | 115 | 21:00
| Cantonment | 132 | 06:00 | 124 | 12:00 | Noapara | 133 | 06:00 | 122 | 22:00
| Chandpur | 126 | 07:00 | 113 | 22:00 | Pabna | 136 | 06:00 | 123 | 00:00
| Chandraghona | 136 | 23:00 | 132 | 01:00 | Palashbari | 129 | 06:00 | 120 | 21:00
| Chapai | 130 | 07:00 | 121 | 22:00 | Panchagarh | 132 | 02:00 | 119 | 03:00
| Charsaidpur | 135 | 19:00 | 128 | 12:00 | Patuakhali | 135 | 00:00 | 130 | 18:00
| Chauddagram | 130 | 07:00 | 122 | 22:00 | Payra | 138 | 06:00 | 134 | 22:00
| Chhatak | 127 | 06:00 | 121 | 18:00 | PHP | 129 | 08:00 | 121 | 12:00
| Chowmuhani | 125 | 17:00 | 114 | 22:00 | Postogola | 134 | 00:00 | 129 | 12:00
| Chuadanga | 131 | 06:00 | 112 | 22:00 | Purbachal | 137 | 06:00 | 124 | 12:00
| Coxsbazar | 123 | 09:00 | 111 | 03:00 | Purbasadipur | 129 | 01:00 | 118 | 22:00
| Cumilla(N) | 133 | 06:00 | 126 | 18:00 | Rahanpur | 133 | 02:00 | 127 | 21:00
| Cumilla(S) | 132 | 08:00 | 123 | 18:00 | Rahim | 134 | 19:00 | 129 | 12:00
| Daudkandi | 128 | 16:00 | 118 | 12:00 | Rajbari | 129 | 06:00 | 117 | 22:00
| Dhaka | 136 | 01:00 | 130 | 12:00 | Rajendrapur | 133 | 19:30 | 124 | 13:00
| Dhamrai | 133 | 06:00 | 126 | 12:00 | Rajshahi | 133 | 06:00 | 119 | 21:00
| Dhanmondi | 134 | 00:00 | 129 | 12:00 | Rajshahi-230 | 134 | 06:00 | 119 | 21:00
| Dohazari | 130 | 09:00 | 124 | 00:00 | Ramganj | 123 | 07:00 | 110 | 22:00
| Faridpur | 129 | 06:00 | 119 | 23:00 | Rampur | 133 | 20:00 | 130 | 01:00
| Fatullah | 135 | 03:00 | 130 | 12:00 | Rampura | 136 | 05:00 | 128 | 16:00
| Fenchuganj | 133 | 07:00 | 128 | 18:00 | Rangamati | 135 | 23:00 | 131 | 13:00
| Feni | 130 | 07:00 | 121 | 18:00 | Rangpur | 127 | 01:00 | 120 | 23:00
| Ghorashal | 138 | 07:00 | 132 | 16:00 | Ruppur | 135 | 05:00 | 125 | 22:00
| Goalpara | 136 | 06:00 | 124 | 22:00 | Saidpur | 130 | 19:30 | 120 | 21:00
| Gollamari | 134 | 17:00 | 125 | 22:00 | Satkhira | 133 | 17:00 | 116 | 22:00
| Gopalganj | 129 | 06:00 | 121 | 22:00 | Satmasjid | 131 | 04:00 | 124 | 18:00
| Gopalganj-400 | 129 | 08:00 | 122 | 22:00 | Savar | 135 | 06:00 | 127 | 12:00
| Gulshan | 136 | 05:00 | 129 | 12:00 | ShahCement | 135 | 18:30 | 128 | 12:00
| Halishahar | 134 | 06:00 | 129 | 00:00 | Shahjadpur | 140 | 07:00 | 133 | 18:30
| Haripur | 134 | 19:00 | 129 | 12:00 | Shahjibazar | 128 | 08:00 | 121 | 13:00
| HaripurSBU | 134 | 19:00 | 129 | 12:00 | Shahmirpur | 134 | 07:00 | 130 | 13:00
| Hasnabad | 134 | 01:00 | 129 | 12:00 | Shariatpur | 129 | 17:00 | 121 | 22:00
| Hathazari | 136 | 20:00 | 133 | 12:00 | Sherpur | 131 | 19:30 | 110 | 18:00
| Ishurdi | 138 | 06:00 | 125 | 22:00 | Shikalbaha | 123 | 07:00 | 119 | 13:00
| Jaldhaka | 127 | 06:00 | 118 | 23:00 | Shikalbaha-230 | 135 | 08:00 | 131 | 01:00
| Jamalpur | 137 | 19:30 | 118 | 20:00 | Shitalakhya | 139 | 11:00 | 128 | 12:00
| Jashore | 134 | 06:00 | 119 | 22:00 | Sholosohor | 134 | 06:00 | 129 | 18:00
| Jhenaidah | 137 | 06:00 | 123 | 21:00 | Shyampur | 133 | 03:00 | 125 | 12:00
| Jhenaidah-230 | 138 | 06:00 | 123 | 22:00 | Shyampur-230 | 136 | 06:00 | 130 | 12:00
| Joydebpur | 135 | 03:00 | 127 | 16:00 | Siddhirganj | 134 | 01:00 | 129 | 12:00
| Joypurhat | 130 | 06:00 | 116 | 22:00 | Sirajganj | 134 | 06:00 | 123 | 21:00
| Juldah | 135 | 19:00 | 132 | 00:00 | Sonargaon | 130 | 00:00 | 127 | 07:00
| Kabirpur | 136 | 18:30 | 122 | 12:00 | Sreemongol | 128 | 07:00 | 123 | 18:00
| Kachua | 128 | 08:00 | 116 | 22:00 | Sreepur | 126 | 06:00 | 120 | 21:00
| Kaliakoir | 135 | 04:00 | 130 | 12:00 | Srinagar | 131 | 06:00 | 125 | 12:00
| Kallyanpur | 135 | 03:00 | 129 | 12:00 | SSM | 138 | 03:00 | 134 | 18:30
| Kalurghat | 134 | 08:00 | 131 | 00:00 | Sunamganj | 122 | 01:00 | 117 | 19:30
| Kamrangirchar | 133 | 06:00 | 127 | 13:00 | Sylhet | 129 | 06:00 | 125 | 18:00
| Kaptai | N/A | N/A | N/A | N/A | Tangail | 132 | 04:00 | 121 | 21:00
| Kazla | 133 | 06:00 | 128 | 13:00 | Thakurgaon | 132 | 02:00 | 116 | 03:00
| Keranigonj | 132 | 06:00 | 126 | 12:00 | TK | 135 | 22:00 | 131 | 12:00
| Khagrachori | 134 | 08:00 | 129 | 18:00 | Tongi | 135 | 04:00 | 127 | 12:00
| Khulna | 134 | 17:00 | 122 | 22:00 | Ullon | 136 | 04:00 | 129 | 12:00
| Khulna(S) | 134 | 06:00 | 124 | 22:00 | Uttara | 133 | 03:00 | 127 | 18:00
| Khulshi | 133 | 08:00 | 129 | 12:00 | UttaraNew | 134 | 07:00 | 124 | 22:00
| Kishoreganj | 129 | 07:00 | 123 | 21:00 | Zigatola | 131 | 04:00 | 126 | 13:00
| Kodda | 135 | 19:00 | 124 | 12:00
| KSRM | 134 | 23:00 | 130 | 01:00
| Kulaura | 130 | 04:00 | 127 | 13:00
| Kurigram | 128 | 06:00 | 118 | 18:00
| Kushtia | 135 | 06:00 | 121 | 22:00

## L-Curve
Date | 2023-09-28
.
TIME | E-W INT.(Export) | EAST GRID | WEST GRID | TOTAL |  |  | DAILY LOAD CURVE
0:00 | 880 | 7563 | 6201 | 13764 |  |  |  | QF-LDC-11
0:30 | 955 | 7500 | 6246 | 13746 | Date: | 2023-09-28
1:00 | 1030 | 7437 | 6291 | 13728
1:30 | 1053 | 7342.5 | 6114 | 13456.5
2:00 | 1076 | 7248 | 5937 | 13185
2:30 | 1033 | 7246.5 | 5790 | 13036.5 | [5 empty] | Gen. at Eve. Peak | 14539 | 14539 MW (21:00 )
3:00 | 990 | 7245 | 5643 | 12888 | [6 empty] | 21:00
3:30 | 1015 | 7138.5 | 5627.5 | 12766 | [5 empty] | Gen. at Day Peak | 12235 | 12235 MW (12:00 )
4:00 | 1040 | 7032 | 5612 | 12644 | [6 empty] | 12:00
4:30 | 1065 | 6945 | 5585 | 12530 | [5 empty] | Highest Generation | 14539
5:00 | 1090 | 6858 | 5558 | 12416 | [6 empty] | 21:00
5:30 | 1095 | 6723 | 5446.5 | 12169.5
6:00 | 1100 | 6588 | 5335 | 11923
6:30 | 1092 | 6469.5 | 5192.5 | 11662
7:00 | 1084 | 6351 | 5050 | 11401
7:30 | 1132 | 6350 | 5024.5 | 11374.5
8:00 | 1180 | 6349 | 4999 | 11348
8:30 | 1238 | 6369 | 4912 | 11281
9:00 | 1296 | 6389 | 4825 | 11214
9:30 | 1348 | 6485.5 | 4868 | 11353.5
10:00 | 1400 | 6582 | 4911 | 11493
10:30 | 1410 | 6597.5 | 5014 | 11611.5
11:00 | 1420 | 6613 | 5117 | 11730
11:30 | 1425 | 6703 | 5279.5 | 11982.5
12:00 | 1430 | 6793 | 5442 | 12235
12:30 | 1390 | 6914 | 5590.5 | 12504.5
13:00 | 1350 | 7035 | 5739 | 12774
13:30 | 1320 | 7044.5 | 5745 | 12789.5
14:00 | 1290 | 7054 | 5751 | 12805
14:30 | 1275 | 7156.5 | 5744 | 12900.5
15:00 | 1260 | 7259 | 5737 | 12996
15:30 | 1280 | 7260 | 5655.5 | 12915.5
16:00 | 1300 | 7261 | 5574 | 12835
16:30 | 1295 | 7098.5 | 5488 | 12586.5
17:00 | 1290 | 6936 | 5402 | 12338
17:30 | 1235 | 7144 | 5481.5 | 12625.5
18:00 | 1180 | 7352 | 5561 | 12913
18:30 | 985 | 7777 | 5855.5 | 13632.5
19:00 | 790 | 8202 | 6150 | 14352
19:30 | 730 | 8364 | 5983 | 14347
20:00 | 720 | 8431 | 6019 | 14450 |  |  |  | Executive Engineer
20:30 | 760 | 8447.5 | 6047 | 14494.5 |  |  |  | Network Operation Division
21:00 | 800 | 8464 | 6075 | 14539
21:30 | 800 | 8377 | 6073 | 14450
22:00 | 800 | 8290 | 6071 | 14361 |  |  |  |  | Page 6 of 7
22:30 | 835 | 8133.5 | 6086 | 14219.5
23:00 | 870 | 7977 | 6101 | 14078
23:30 | 875 | 7770 | 6151 | 13921
24:00 | 880 | 7563 | 6201 | 13764
14539 MW (21:00 )
12235 MW (12:00 )

## En-Curve
DAILY ENERGY CURVE
Date | 2023-09-28 |  | Energy |  | 312484501
QF-LDC-12
TIME | GAS | HVDC | P.GEN(GAS). | P.GEN(HSD) | P.GEN(HFO). | COAL | HYDRO | G.GEN(HSD) | G.GEN(HFO) | TRIPURA | SOLAR | WIND | SHORTAGE
0:00 | 3823 | 792 | 2398 | 0 | 1610 | 4576 | 202 | 0 | 207 | 156 | 0 | 0 | 416.38
0:30 | 3549.5 | 841.5 | 2462.5 | 0 | 1789.5 | 4535.5 | 202 | 0 | 213.5 | 152 | 0 | 0 | 433.57 |  | Date: | 43735
1:00 | 3276 | 891 | 2527 | 0 | 1969 | 4495 | 202 | 0 | 220 | 148 | 0 | 0 | 450.76
1:30 | 3246 | 896 | 2528.5 | 0 | 1872.5 | 4397 | 202 | 0 | 166.5 | 147 | 0 | 1 | 447.4175 | [7 empty] | Total Energy | 312.4845 | 312.4845 | Total Energy Gen 312.485 MKWHr Energy Not Served 5.208 MKWHr Energy Requirement 317.693 MKWHr
2:00 | 3216 | 901 | 2530 | 0 | 1776 | 4299 | 202 | 0 | 113 | 146 | 0 | 2 | 444.075 | [7 empty] | Energy not Served | 5.2082 | 5.2082
2:30 | 3229 | 901 | 2541.5 | 0 | 1605 | 4298 | 202 | 0 | 113 | 145 | 0 | 2 | 418.7675 | [7 empty] | Energy Requirement | 317.6927 | 317.6927
3:00 | 3242 | 901 | 2553 | 0 | 1434 | 4297 | 202 | 0 | 113 | 144 | 0 | 2 | 393.46
3:30 | 3241.5 | 900.5 | 2540.5 | 0 | 1330.5 | 4294 | 202 | 0 | 113 | 142 | 0 | 2 | 366.72
4:00 | 3241 | 900 | 2528 | 0 | 1227 | 4291 | 202 | 0 | 113 | 140 | 0 | 2 | 339.98
4:30 | 3263 | 900.5 | 2526.5 | 0 | 1101 | 4292.5 | 202 | 0 | 100 | 140 | 0 | 4.5 | 353.35
5:00 | 3285 | 901 | 2525 | 0 | 975 | 4294 | 202 | 0 | 87 | 140 | 0 | 7 | 366.72
5:30 | 3247 | 901 | 2387.5 | 0 | 971 | 4245 | 202 | 0 | 76 | 131 | 1.5 | 7.5 | 339.5025
6:00 | 3209 | 901 | 2250 | 0 | 967 | 4196 | 202 | 0 | 65 | 122 | 3 | 8 | 312.285
6:30 | 3153 | 901.5 | 2163 | 0 | 874.5 | 4141.5 | 201.5 | 0 | 60.5 | 125 | 35.5 | 6 | 227.1425 | [6 empty] | Coal
7:00 | 3097 | 902 | 2076 | 0 | 782 | 4087 | 201 | 0 | 56 | 128 | 68 | 4 | 142
7:30 | 3104.5 | 902 | 2054.5 | 0 | 780.5 | 4012.5 | 201.5 | 0 | 56 | 129 | 131 | 3 | 134 | [5 empty] | Oil
8:00 | 3112 | 902 | 2033 | 0 | 779 | 3938 | 202 | 0 | 56 | 130 | 194 | 2 | 126
8:30 | 3138.5 | 902 | 2029.5 | 0 | 743 | 3840 | 202 | 0 | 52 | 127 | 243.5 | 3.5 | 87.3525
9:00 | 3165 | 902 | 2026 | 0 | 707 | 3742 | 202 | 0 | 48 | 124 | 293 | 5 | 48.705
9:30 | 3262.5 | 901.5 | 2032.5 | 0 | 685.5 | 3737 | 202 | 0 | 64 | 123 | 342 | 3.5 | 58.7325
10:00 | 3360 | 901 | 2039 | 0 | 664 | 3732 | 202 | 0 | 80 | 122 | 391 | 2 | 68.76
10:30 | 3400.5 | 901 | 2163.5 | 0 | 694 | 3648 | 202 | 0 | 80 | 126 | 394 | 2.5 | 72.38
11:00 | 3441 | 901 | 2288 | 0 | 724 | 3564 | 202 | 0 | 80 | 130 | 397 | 3 | 76
11:30 | 3451.5 | 901.5 | 2311 | 0 | 742.5 | 3749 | 201.5 | 0 | 91.5 | 133 | 399 | 2 | 76
12:00 | 3462 | 902 | 2334 | 0 | 761 | 3934 | 201 | 0 | 103 | 136 | 401 | 1 | 76
12:30 | 3485.5 | 901.5 | 2363.5 | 0 | 860 | 4067.5 | 200.5 | 0 | 106.5 | 138 | 381 | 0.5 | 107.2375
13:00 | 3509 | 901 | 2393 | 0 | 959 | 4201 | 200 | 0 | 110 | 140 | 361 | 0 | 138.475
13:30 | 3509 | 901 | 2393 | 0 | 959 | 4201 | 200 | 0 | 110 | 140 | 361 | 0 | 138.475
14:00 | 3509 | 901 | 2393 | 0 | 959 | 4201 | 200 | 0 | 110 | 140 | 361 | 0 | 138.475
14:30 | 3473 | 901 | 2359 | 0 | 1107.5 | 4268 | 199.5 | 0 | 123 | 145 | 307 | 2 | 142.7725
15:00 | 3437 | 901 | 2325 | 0 | 1256 | 4335 | 199 | 0 | 136 | 150 | 253 | 4 | 147.07
15:30 | 3439 | 901.5 | 2317 | 0 | 1218.5 | 4355.5 | 199.5 | 0 | 132 | 152 | 198.5 | 2 | 152.3225
16:00 | 3441 | 902 | 2309 | 0 | 1181 | 4376 | 200 | 0 | 128 | 154 | 144 | 0 | 157.575
16:30 | 3450 | 902 | 2193 | 0 | 1093 | 4370.5 | 200 | 0 | 129.5 | 153 | 95.5 | 0 | 165.7875
17:00 | 3459 | 902 | 2077 | 0 | 1005 | 4365 | 200 | 0 | 131 | 152 | 47 | 0 | 174
17:30 | 3540 | 902 | 2138.5 | 0 | 1143.5 | 4342 | 200 | 0 | 173 | 163 | 23.5 | 0 | 200
18:00 | 3621 | 902 | 2200 | 0 | 1282 | 4319 | 200 | 0 | 215 | 174 | 0 | 0 | 226
18:30 | 3626 | 883 | 2167.5 | 0 | 1929.5 | 4363.5 | 200.5 | 0 | 299.5 | 163 | 0 | 0 | 207.545
19:00 | 3631 | 864 | 2135 | 0 | 2577 | 4408 | 201 | 0 | 384 | 152 | 0 | 0 | 189.09
19:30 | 3795 | 734 | 2420 | 0 | 2415 | 4319 | 201 | 0 | 307 | 156 | 0 | 0 | 166.17
20:00 | 3793 | 734 | 2406 | 0 | 2486 | 4366 | 201 | 0 | 312 | 152 | 0 | 0 | 143.25
20:30 | 3839.5 | 756 | 2390 | 0 | 2410.5 | 4435.5 | 201 | 0 | 312 | 150 | 0 | 0 | 148.625
21:00 | 3886 | 778 | 2374 | 0 | 2335 | 4505 | 201 | 0 | 312 | 148 | 0 | 0 | 154
21:30 | 3865 | 778 | 2388 | 0 | 2220 | 4533.5 | 201.5 | 0 | 312 | 152 | 0 | 0 | 143.3725
22:00 | 3844 | 778 | 2402 | 0 | 2105 | 4562 | 202 | 0 | 312 | 156 | 0 | 0 | 132.745
22:30 | 3839.5 | 784.5 | 2383 | 0 | 2021.5 | 4556.5 | 202 | 0 | 274.5 | 158 | 0 | 0 | 244.0025
23:00 | 3835 | 791 | 2364 | 0 | 1938 | 4551 | 202 | 0 | 237 | 160 | 0 | 0 | 355.26
23:30 | 3829 | 791.5 | 2381 | 0 | 1774 | 4563.5 | 202 | 0 | 222 | 158 | 0 | 0 | 385.82 |  | Max Temp. in Dhaka |  | 36.2°C
24:00 | 3823 | 792 | 2398 | 0 | 1610 | 4576 | 202 | 0 | 207 | 156 | 0 | 0 | 416.38
Executive Engineer
Network Operation Division
Page 5 of 7
GAS
Oil
HVDC
COAL
HYDRO
SOLAR
Total Energy Gen 312.485 MKWHr Energy Not Served 5.208 MKWHr Energy Requirement 317.693 MKWHr
Shortage
Note on W13: Author:

## Generation
g | 2023-09-28
Si No | Unit | 1:00 | 2:00 | 3:00 | 4:00 | 5:00 | 6:00 | 7:00 | 8:00 | 9:00 | 10:00 | 11:00 | 12:00 | 13:00 | 14:00 | 15:00 | 16:00 | 17:00 | 18:00 | 18:30 | 19:00 | 19:30 | 20:00 | 21:00 | 22:00 | 23:00 | 24:00 | KWH
1 | Karnaphuli Hydro PP Unit-1, 2 & 3 | 127 | 127 | 127 | 127 | 127 | 127 | 126 | 127 | 127 | 127 | 127 | 126 | 125 | 124 | 124 | 125 | 125 | 125 |  | 126 | 126 | 126 | 126 | 127 | 127 | 127 | 2947075
2 | Karnaphuli Hydro PP Unit-4 & 5 | 75 | 75 | 75 | 75 | 75 | 75 | 75 | 75 | 75 | 75 | 75 | 75 | 75 | 75 | 75 | 75 | 75 | 75 |  | 75 | 75 | 75 | 75 | 75 | 75 | 75 | 1800000
3 | Chattogram TPP-1 | 104 | 95 | 102 | 101 | 103 | 100 | 105 | 108 | 98 | 99 | 102 | 105 | 98 | 101 | 100 | 100 | 100 | 100 |  | 105 | 105 | 110 | 100 | 110 | 105 | 115 | 2500000
4 | Chattogram TPP-2
5 | Raozan 25 MW PP | 8 | 8 | 8 | 8 | 8 | 8 | 8 | 8 | 8 | 8 | 8 | 8 | 8 | 8 | 8 | 8 | 8 | 8 |  | 17 | 17 | 17 | 17 | 17 | 8 | 8 | 236770
| Teknaf 20MW PP (Solartech) | [6 empty] | 2 | 5 | 8 | 12 | 13 | 11 | 17 | 16 | 13 |  | 1 | [9 empty] | 86265
6 | Sikalbaha 225MW CCPP (Gas) | 222 | 220 | 220 | 223 | 221 | 224 | 222 | 223 | 218 | 217 | 216 | 215 | 216 | 214 | 214 | 215 | 216 | 212 |  | 216 | 216 | 216 | 219 | 222 | 224 | 226 | 5135125
7 | Sikalbaha 225MW CCPP(Oil)
8
9 | Sikalbaha 150MW GTPP
10 | Sikalbaha 150MW GTPP(Oil)
| Dohazari -Kalaish 100 MW Peaking | [17 empty] | 2 |  | 10 | 10 | 16 | 16 | 16 | 17 | 17 | 86365
12 | Hathazari 100 MW peaking PP | 49 | 49 | 49 | 49 | 49 | 49 | 40 | 40 | 32 | 32 | 32 | 39 | 46 | 44 | 44 | 36 | 39 | 52 |  | 70 | 70 | 70 | 70 | 70 | 62 | 48 | 1132944
| Sikalbaha 105 MW PP (Baraka Sikalbaha) | 17 | 17 | 17 | 17 | 17 | 17 | 17 | 17 | 17 | 17 | 17 | 17 | 17 | 17 | 17 | 17 | 17 | 17 |  | 17 | 17 | 17 | 17 | 17 | 17 | 17 | 429890
Daudkandi 200 MW PP (B.Trac)
14 | Titas 50 MW Peaking PP | [13 empty] | 6 | 28 | 28 | 28 | 28 |  | 28 | 30 | 30 | 30 | 30 | 30 | 30 | 252240
15 | 210 MW Siddhirgonj TPP
16 | Siddhirgonj 2*120 MW GTPP | 87 | 92 | 92 | 42 | 38 | 36 | 37 | 37 | 99 | 100 | 128 | 129 | 154 | 98 | 100 | 98 | 100 | 152 |  | 121 | 158 | 160 | 160 | 160 | 160 | 160 | 2709000
17 | Siddhirganj 335 MW CCPP | [25 empty] | 0 | 7945
18 | Kodda 300 MW PP Unit-2 (Summit) | 143 | 15 | 15 | 15 | 15 | 15 | [7 empty] | 15 | 15 | 15 |  | 3 |  | 57 | 45 | 45 | 15 | 15 | 15 | 15 | 546982
19 | Ashuganj 195 MW PP (APSCL-United) | 157 | 157 | 158 | 158 | 158 | 158 | 108 | 108 | 78 | 78 | 78 | 43 | 8 | 8 | 8 | 8 | 8 | 8 |  | 8 | 8 | 8 | 8 | 8 | 8 | 8 | 1639273
20 | Ghorasal TPP (Unit-1&2)
21 | Ghorasal Repowered CCPP:Unit-3 (GT
22 | Ghorasal Repowered CCPP Unit-4 | 150 | 150 | 150 | 150 | 150 | 150 | 150 | 150 | 150 | 150 | 153 | 150 | 150 | 150 | 150 | 150 | 150 | 150 |  | 150 | 150 | 150 | 150 | 150 | 150 | 150 | 3607094
23 | Ghorasal TPP Unit-5
24 | Ghorasal 6
25 | Ghorasal 365 MW CCPP Unit-7
26 | SS Power I | 320 | 320 | 320 | 320 | 320 | 320 | 320 | 320 | 320 | 300 | 335 | 400 | 460 | 460 | 388 | 300 | 320 | 320 |  | 320 | 417 | 464 | 551 | 612 | 612 | 613 | 9327271
28 | Ashuganj TPP Unit- 3
29 | Ashuganj TPP Unit- 4
30 | Ashuganj TPP Unit- 5
32 | Ashuganj 50 MW PP | 50 | 50 | 50 | 50 | 50 | 50 | 50 | 50 | 49 | 48 | 44 | 45 | 45 | 46 | 46 | 45 | 46 | 47 |  | 47 | 48 | 48 | 48 | 48 | 20 | 5 | 1106064
33 | Ashuganj 225 MW CCPP | 180 | 180 | 182 | 180 | 180 | 180 | 180 | 180 | 187 | 200 | 193 | 192 | 197 | 202 | 202 | 203 | 205 | 197 |  | 203 | 201 | 202 | 172 | 140 | 145 | 172 | 4488000
34 | Ashuganj 450 MW CCPP(South) | 305 | 265 | 265 | 265 | 265 | 240 | 265 | 270 | 275 | 305 | 285 | 290 | 270 | 270 | 270 | 270 | 270 | 315 |  | 270 | 290 | 270 | 270 | 250 | 250 | 250 | 6699000
| Ashuganj 450 MW CCPP(North) | 305 | 275 | 280 | 275 | 275 | 275 | 275 | 275 | 285 | 310 | 295 | 300 | 280 | 280 | 280 | 280 | 280 | 325 |  | 280 | 300 | 280 | 280 | 270 | 270 | 280 | 7255700
| Ashuganj 420 MW CCPP(East) | [9 empty] | 8 | 19 | 5 | 5 | 10 | 43 | 45 | 85 | 120 |  | 140 | 160 | 200 | 300 | 280 | 280 | 240 | 1744000
35 | Ashuganj 55 MW PP (Precision)
36 | Chandpur 150 MW CCPP
37 | Tongi 80 MW GTPP
38 | Haripur GTPP
39 | Haripur 412 MW CCPP | 411 | 411 | 411 | 412 | 404 | 351 | 324 | 301 | 301 | 301 | 332 | 366 | 397 | 399 | 398 | 401 | 371 | 330 |  | 379 | 393 | 380 | 398 | 398 | 406 | 408 | 9177080
Meghnaghat Unique power
Summit Meghanghat-2 589 MW(Gas)
40 | Meghnaghat 450 MW CCPP(MPL) | 450 | 450 | 450 | 450 | 450 | 360 | 320 | 320 | 320 | 320 | 420 | 450 | 450 | 450 | 450 | 450 | 350 | 350 |  | 350 | 420 | 420 | 420 | 420 | 420 | 420 | 9365500
41 | Haripur 360 MW CCPP(HPL) | 333 | 332 | 331 | 332 | 331 | 282 | 247 | 247 | 247 | 247 | 306 | 320 | 323 | 323 | 310 | 317 | 247 | 306 |  | 300 | 332 | 332 | 327 | 328 | 326 | 327 | 7332000
42 | RPCL 210MW CCPP | 73 | 72 | 73 | 73 | 73 | 73 | 33 | 32 | 32 | 31 | 31 | 27 | 27 | 27 | 29 | 30 | 31 | 32 |  | 31 | 31 | 31 | 41 | 69 | 69 | 69 | 1031040
43 | Sutiakhali 50 MW Solar PP | [5 empty] | 1 | 10 | 26 | 39 | 48 | 38 | 41 | 44 | 28 | 34 | 21 | 5 | 0 | [8 empty] | 357310
44 | Fenchugonj CCPP Phase-1 | 41 | 41 | 41 | 41 | 41 | 41 | 41 | 41 | 42 | 40 | 40 | 40 | 40 | 40 | 40 | 40 | 40 | 43 |  | 43 | 43 | 43 | 43 | 43 | 42 | 42 | 981000
45 | Fenchugonj CCPP Phase-2 | 30 | 30 | 30 | 30 | 30 | 30 | 30 | 30 | 30 | 30 | 30 | 29 | 30 | 30 | 29 | 29 | 29 | 29 |  | 30 | 30 | 30 | 30 | 30 | 30 | 30 | 667320
46 | Shajibazar 330 MW CCPP
47 | Shahjibazar GTPP Unit- 8 & 9
48 | Shahjibazar 86 MW PP (Shahjibazar) | 78 | 78 | 78 | 78 | 78 | 78 | 78 | 78 | 78 | 78 | 78 | 78 | 78 | 78 | 78 | 78 | 84 | 84 |  | 84 | 84 | 84 | 84 | 81 | 81 | 81 | 1881600
Shahjibazar 100 MW GTPP
49 | Shahjibazar 50MW PP (EPL)
50 | Sylhet 225 MW CCPP | 183 | 183 | 183 | 183 | 183 | 184 | 184 | 185 | 186 | 183 | 180 | 181 | 180 | 179 | 177 | 176 | 176 | 177 |  | 179 | 180 | 179 | 179 | 179 | 179 | 179 | 3688820
51 | Sylhet 20 MW GTPP | 17 | 17 | 17 | 17 | 17 | 17 | 17 | 17 | 17 | 17 | 17 | 17 | 17 | 17 | 17 | 17 | 17 | 17 |  | 17 | 17 | 17 | 17 | 17 | 17 | 17 | 393000
52 | Sylhet 50 MW PP (EPL)
53 | Sylhet 10MW PP (Desh) | 10 | 10 | 10 | 10 | 10 | 10 | 10 | 10 | 10 | 10 | 10 | 10 | 10 | 10 | 10 | 10 | 10 | 10 |  | 10 | 10 | 10 | 10 | 10 | 10 | 10 | 247500
54 | Hobiganj 11 MW PP Cofidence-E | 8 | 8 | 8 | 8 | 8 | 8 | 8 | 11 | 11 | 11 | 11 | 11 | 11 | 11 | 11 | 11 | 11 | 8 |  | 8 | 8 | 5 | 5 | 5 | 5 | 0 | 202464
55 | Fenchugonj 51 MW PP (Barakatullah) | 47 | 47 | 47 | 47 | 47 | 47 | 47 | 47 | 47 | 44 | 44 | 44 | 47 | 47 | 49 | 47 | 47 | 37 |  | 50 | 50 | 50 | 50 | 50 | 50 | 50 | 1128600
56 | Shahjahanulla 25 MW PP | 8 | 8 | 8 | 8 | 8 | 8 | 8 | 8 | 8 | 8 | 8 | 8 | 8 | 8 | 8 | 8 | 8 | 8 |  | 8 | 8 | 8 | 8 | 8 | 8 | 8 | 187584
57 | Bibiana-II 341 MW CCPP (Summit) | 275 | 270 | 285 | 285 | 280 | 265 | 270 | 275 | 280 | 310 | 310 | 310 | 300 | 310 | 290 | 280 | 275 | 285 |  | 270 | 310 | 300 | 280 | 290 | 275 | 290 | 7004500
| Bibiyana South 400 MW | 55 | 66 | 67 | 122 | 170 | 195 | 208 | 245 | 230 | 330 | 371 | 370 | 380 | 350 | 350 | 350 | 350 | 377 |  | 350 | 380 | 383 | 387 | 384 | 395 | 390 | 6684700
58 | Nababganj 55 MW PP (Southern power ) | [11 empty] | 17 | 35 |  | 35 | 35 | 35 | 35 |  | 55 | 55 | 55 | 55 | 55 | 55 | 35 | 508153
59 | Tangail Palli Power Gen 22 MW | 12 | 12 | 12 | 12 | 12 | 12 | 12 | 12 | 18 | 18 | 18 | 18 | 18 | 18 | 18 | 18 |  |  |  | 10 | 18 | 18 | 18 | 18 | 18 | 12 | 352320
60 | Barabkunda 22 MW PP (Regent) | 9 | 9 | 9 |  | 9 | 9 | 9 | 9 | 9 | 9 | 9 | 9 | 9 | 9 | 9 | 9 | 9 | 9 |  | 9 | 9 | 9 | 9 | 9 | 9 | 9 | 209088
61 | Narshingdi 22 MW PP (Doreen) | 14 | 17 | 17 | 17 | 17 | 17 | 17 | 17 | 17 | 17 | 11 | 11 | 19 | 17 |  |  |  | 18 |  | 19 | 19 | 19 | 19 | 20 | 20 | 19 | 355428
62 | Tangail 22 MW PP (Doreen) | 18 | 18 | 18 | 18 | 18 | 18 | 19 | 19 | 19 | 19 | 19 | 14 |  |  | 18 | 18 | 18 | 18 |  | 18 | 18 | 19 | 19 | 19 | 19 | 19 | 376524
63 | Impoprt (Tripura) | 148 | 146 | 144 | 140 | 140 | 122 | 128 | 130 | 124 | 122 | 130 | 136 | 140 | 148 | 150 | 154 | 152 | 174 |  | 152 | 156 | 152 | 148 | 156 | 160 | 156 | 3420480
64 | Malancha, Ctg. EPZ (United) | 41 | 41 | 41 | 41 | 41 | 42 | 39 | 28 | 16 | 9 | 8 | 10 | 20 | 12 | 9 | 12 | 20 | 10 |  | 30 | 30 | 33 | 36 | 40 | 42 | 42 | 691680
65 | Feni 22 MW PP (Doreen) | 18 | 18 | 18 | 18 | 18 | 18 | 18 | 18 | 18 | 18 | 18 | 18 | 18 | 18 | 18 | 18 | 18 | 18 |  | 18 | 18 | 18 | 18 | 18 | 18 | 18 | 432108
66 | Feni 11 MW PP (Doreen) | 10 | 10 | 10 | 10 | 10 | 10 | 10 | 10 | 10 | 10 | 10 | 10 | 10 | 10 | 10 | 10 | 10 | 10 |  | 10 | 10 | 10 | 10 | 10 | 10 | 10 | 234720
67 | Jangalia 33 MW PP (Summit) | 33 | 33 | 33 | 33 | 33 | 33 | 33 | 33 | 33 | 33 | 33 | 33 | 33 | 31 | 29 | 29 | 30 | 30 |  | 31 | 31 | 32 | 32 | 32 | 32 | 33 | 788600
68 | Cumilla 25 MW PP (Summit) | 12 | 12 | 12 | 12 | 12 | 12 | 12 | 12 | 12 | 12 | 12 | 12 | 12 | 12 | 12 | 12 | 12 | 12 |  | 2 | 12 | 12 | 12 | 12 | 12 | 12 | 266300
69 | Summit Ashulia | 19 | 19 | 19 | 19 | 19 | 19 | 19 | 19 | 19 | 19 | 19 | 19 | 19 | 19 | 19 | 19 | 19 | 19 |  | 19 | 19 | 19 | 19 | 19 | 19 | 19 | 456000
70 | Summit Madhabdi | 18 | 18 | 18 | 18 | 18 | 18 | 18 | 18 | 18 | 18 | 14 | 14 | 17 | 17 | 17 | 17 | 17 | 17 |  | 18 | 18 | 18 | 18 | 18 | 18 | 18 | 415440
71 | Maona 33 MW PP(Summit) | 25 | 25 | 25 | 25 | 25 | 25 | 25 | 25 | 25 | 25 | 25 | 25 | 25 | 25 | 25 | 25 | 25 | 25 |  | 25 | 25 | 25 | 25 | 25 | 25 | 25 | 591700
72 | Rupganj 33 MW PP(Summit) | 32 | 32 | 32 | 32 | 32 | 32 | 32 | 30 | 30 | 30 | 29 | 29 | 29 | 29 | 28 | 28 | 28 | 30 |  | 29 | 29 | 29 | 29 | 29 | 30 | 30 | 720700
73 | Ghorashal 108 MW PP (Regent) | 32 | 32 | 32 | 32 | 32 | 32 | 32 | 32 | 32 | 32 | 32 | 42 | 42 | 42 | 42 | 42 | 42 | 42 |  | 42 | 42 | 42 | 42 | 42 | 42 | 42 | 903272
| Feni Lanka Power | 106 | 106 | 106 | 106 | 106 | 106 | 106 | 106 | 70 | 34 | 17 | 17 | 52 | 88 | 105 | 105 | 105 | 70 |  | 88 | 88 | 88 | 105 | 105 | 105 | 105 | 2122680
| Chowmuhani 113 MW | 9 | 10 | 10 | 9 | 9 | 9 | 9 | 9 | 9 | 27 | 28 | 27 | 27 | 28 | 28 | 28 | 75 | 85 |  | 85 | 86 | 86 | 86 | 95 | 90 | 24 | 842520
| Manikgonj 162MW PP(MPGL) | 17 | 17 | 17 | 17 | 17 | 17 | [5 empty] | 13 | 54 | 54 | 54 | 54 | 17 | 50 |  | 126 | 126 | 126 | 126 | 126 | 126 | 126 | 1117440
77 | Siddhirganj 100 PP(Dutch Bangla) | 88 | 87 | 87 | [9 empty] | 6 | 16 | 16 | 16 | 13 | 9 |  | 50 | 16 | 30 | 14 | 9 | 9 | 8 | 480000
78 | Gazipur 52 MW PP | 8 | 8 | 8 | 8 | 8 | 8 | 8 | 8 | 8 | 8 | 8 | 8 | 8 | 8 | 8 | 8 | 8 | 17 |  | 25 | 25 | 25 | 25 | 25 | 25 | 8 | 281280
79 | Kodda 150 MW PP | 64 | 64 | 64 | 64 | 38 | 16 | 16 | 16 | 16 | 48 | 48 | 64 | 64 | 64 | 64 | 64 | 64 | 64 |  | 148 | 148 | 148 | 148 | 148 | 80 | 64 | 1638720
80 | Jamalpur 95 MW PP(Powerpac)
81 | Jangalia 52 MW PP (Lakdanavi) | 52 | 52 | 52 | 28 | 25 | 25 | 25 | 25 | 25 | 25 | 25 | 25 | 25 | 25 | 25 | 25 | 25 | 25 |  | 52 | 52 | 52 | 52 | 52 | 51 | 51 | 824102
| Gazipur 100 MW PP | 35 | 35 | 35 | 35 | 35 | 35 | 35 | 35 | 35 | 35 | 35 | 35 | 35 | 35 | 35 | 35 | 35 | 35 |  | 88 | 105 | 105 | 105 | 105 | 105 | 35 | 1155840
| Kaptai 7 MW Solar PP | [5 empty] | 0 | 1 | 2 | 1 | 4 | 3 | 4 | 4 | 2 | 1 | 1 | 0 | [9 empty] | 24602
| Jodiac Power | [5 empty] | 2 | 17 | 17 | 17 | 17 | 17 | 17 | 17 | 17 | 17 | 17 | 17 | 20 |  | 54 | 54 | 54 | 53 | 17 | 17 | 17 | 449499
| Karnaphuli Power Ltd. | 55 | 55 | 55 | 55 | 55 | 55 | 55 | 55 | 55 | 55 | 55 | 55 | 49 | 55 | 55 | 55 | 55 | 55 |  | 55 | 55 | 55 | 55 | 55 | 55 | 55 | 1339849
82 | Madanganj 102 PP(Summit) | 82 | 82 | 82 | 82 | 28 | 17 | 4 | [5 empty] | 2 | 17 | 27 | 34 | 17 | 17 |  | 41 | 51 | 51 | 31 | 17 | 17 | 17 | 610770
83 | Pagla (DPA )
84 | B.Baria (Aggreko) 85MW
85 | Keraniganj 100 MW PP (Powerpac) | [19 empty] | 17 | [5 empty] | 0 | 18328
86 | Meghnaghat CCPP ( Summit) | 256 | 295 | 303 | 281 | 286 | 252 | 277 | 275 | 305 | 297 | 297 | 293 | 294 | 289 | 288 | 275 | 255 | 298 |  | 273 | 293 | 285 | 272 | 287 | 260 | 282 | 6858851
87 | Meghnaghat 100 MW(IEL) | 20 | 41 | [11 empty] | 9 | 8 | 8 | 9 | 8 |  | 31 | 9 | 19 | 9 | 8 | 9 | 8 | 221760
| Meghnaghat 104 MW PP (OPCL) | 53 | 53 | 47 | 27 | 17 | 17 | [5 empty] | 7 | 41 | 71 | 72 | 72 | 17 | 17 |  | 39 | 53 | 53 | 43 | 35 | 35 | 35 | 769920
88 | Ghorashal 78.5 MW PP(MAX)
90 | Ashuganj 53MW PP (United)
91 | Juldah 100 MW Unit-1 (Acorn) | 58 | 58 | 58 | 58 | 58 | 58 | 58 | 58 | 58 | 35 | 35 | 35 | 35 | 35 | 35 | 35 | 35 | 58 |  | 58 | 58 | 58 | 58 | 58 | 58 | 36 | 1104240
92 | Fenchuganj 44 MW (Energyprima) | 45 | 48 | 48 | 45 | 45 | 45 | 45 | 45 | 45 | 44 | 47 | 40 | 42 | 42 | 43 | 43 | 43 | 40 |  | 44 | 44 | 44 | 47 | 47 | 47 | 47 | 1328544
93 | Ashuganj 51 MW PP (Midland) | 51 | 51 | 51 | 51 | 51 | 43 | 10 | 10 | 10 | 10 | 16 | 51 | 43 | 51 | 51 | 51 | 51 | 30 |  | 42 | 51 | 51 | 51 | 51 | 51 | 51 | 955688
94 | Gagnagar 102 MW PP (Digital Power) | 92 | 92 | 92 | 50 | 25 | 25 | [6 empty] | 25 | 25 | 25 | 25 | 8 | 25 |  | 40 | 40 | 40 | 16 | 16 | 16 | 16 | 654624
95 | Patenga 50MW PP (Baraka) | 6 | 6 | 6 | 6 | 6 | 6 | 6 | 6 | 6 | 6 | 6 | 6 | 6 | 6 | 6 | 6 | 6 | 7 |  | 6 | 6 | 6 | 6 | 6 | 6 | 6 | 153600
96 | Chattogram 108 MW PP (ECPV) | [10 empty] | 0 | [14 empty] | 0 | 0
97 | katpotti 52 MW
98 | Bosila 108 MW PP(CLC)
99 | Madanganj-55 MW PP(Summit) | 15 | 15 | 15 | 15 | 15 | 15 | [7 empty] | 15 | 15 | 15 | 15 | 15 |  | 15 | 15 | 15 | 15 | 15 | 15 | 15 | 263714
100 | Manikganj 55 MW PP (Northern) | 35 | 35 | 35 | 35 | 35 | 35 | 35 | 35 | 35 | 35 | 35 | 35 | 35 | 35 | 35 | 35 | 35 | 35 |  | 35 | 35 | 35 | 35 | 17 | 17 | 0 | 805802
101 | Kushiara 163 MW CCPP (KP) | 112 | 80 | 80 | 80 | 80 | 112 | 112 | 80 | 80 | 80 | 80 | 80 | 112 | 112 | 112 | 112 | 112 | 112 |  | 80 | 80 | 80 | 80 | 80 | 80 | 80 | 2241245
102 | Sarishabari 3 MW Solar Plant | [6 empty] | 0 |  |  | 2 | 1 | 2 | 2 | 2 | 1 | 1 | 0 | [9 empty] | 10850
103 | Kamalaghat 54 MW PP(Banco Energy) | [12 empty] | 17 | 17 | 17 | 17 | 17 | 25 |  | 54 | 54 | 54 | 54 | 54 | 54 | 0 | 389160
104 | Keranigonj 300 MW PP (APR)
105 | Bramhangoan 100 MW PP (Aggreko)
106 | Mymensingh 200 MW PP (United) | 68 | 68 | 68 | 68 | 67 | 68 | 68 | 68 | 68 | 68 | 95 | 95 | 77 | 77 | 77 | 67 | 67 | 67 |  | 123 | 125 | 125 | 125 | 126 | 68 | 68 | 1932000
112 | Aurahati 100MW PP (Aggreko)
114 | Kodda 149 MW PP Unit-1 (Summit) | 17 | 17 | 17 | 17 | 17 | 17 | 17 | 17 | 17 | 17 | 17 | 17 | 17 | 17 | 17 | 17 | 17 | 54 |  | 115 | 115 | 116 | 116 | 116 | 73 | 17 | 908352
115 | Juldah 100 MW PP Unit-3 (Acorn) | 25 | 25 | 25 | 25 | 25 | 25 | 25 | 25 | 25 | 25 | 37 | 37 | 37 | 37 | 37 | 37 | 37 | 37 |  | 50 | 50 | 50 | 50 | 50 | 50 | 25 | 800640
116 | Chandpur 200 MW (Desh energy) | 17 | 17 | 17 | 17 | 17 | 17 | 17 | 17 | 17 | 17 | 17 | 17 | 17 | 17 | 17 | 17 | 17 | 17 |  | 17 | 17 | 17 | 17 | 17 | 17 | 17 | 428160
117 | Ashuganj 150 MW PP (Midland) | 85 | 94 | 99 | 97 | 10 | 10 | [6 empty] | 3 | 20 | 42 | 58 | 12 | 16 |  | 53 | 65 | 65 | 43 | 10 | 10 | 10 | 786181
118 | Bibiyana-III 400 MW CCPP | 370 | 383 | 384 | 384 | 384 | 377 | 384 | 371 | 379 | 404 | 379 | 380 | 380 | 380 | 380 | 380 | 380 | 368 |  | 378 | 378 | 380 | 380 | 380 | 378 | 380 | 9132000
| Jamalpur 115 MW PP (United) | 18 | 18 | 18 | 19 | 19 | 19 | 19 | 19 | 19 | 19 | 37 | 37 | 28 | 28 | 28 | 18 | 18 | 19 |  | 94 | 94 | 94 | 94 | 94 | 19 | 19 | 817200
| Anwara 300 MW PP (United) | 69 | 70 | 70 | 70 | 70 | 70 | 70 | 70 | 70 | 70 | 70 | 70 | 70 | 70 | 70 | 70 | 70 | 115 |  | 253 | 257 | 263 | 265 | 142 | 142 | 125 | 2458909
| Juldah unit-2 (Acorn) | 25 | 25 | 25 | 25 | 25 | 25 | 25 | 25 | 25 | 25 | 25 | 25 | 25 | 25 | 25 | 25 | 25 | 25 |  | 50 | 50 | 50 | 50 | 50 | 50 | 50 | 762240
| Anlima Energy Ltd. | 21 | 17 | 17 | 17 | 17 | 17 | 17 | 17 | 17 | 17 | 34 | 34 | 34 | 34 | 34 | 34 | 34 | 34 |  | 34 | 34 | 34 | 34 | 34 | 34 | 34 | 671182
| Bhairob 54.5 MW | 35 | 35 | 35 | 35 | 17 | 17 | 17 | 17 | 17 | 17 | 17 | 17 | 17 | 17 | 28 | 35 | 35 | 35 |  | 35 | 35 | 35 | 35 | 35 | 35 | 0 | 685080
| Spectra Solar Plant Ltd. | [5 empty] | 0 | 5 | 14 | 24 | 29 | 33 | 33 | 31 | 29 | 22 | 12 | 3 | [9 empty] | 218647
| Chandpur 115(Doreen) | 53 | 54 | 53 | 53 | 54 | 54 | 53 | 54 | 54 | 52 | 54 | 54 | 54 | 53 | 54 | 53 | 54 | 54 |  | 54 | 54 | 53 | 54 | 54 | 53 | 53 | 1303680
| Kanchan Purbachal Power Generation Ltd. | 17 | 17 | 17 | 17 | 17 | 17 | 17 | 17 | 17 | 17 | 17 | 17 | 17 | 17 | 17 | 17 | 17 | 17 |  | 17 | 17 | 17 | 17 | 17 | 17 | 17 | 433080
| Mirsharai 150 MW (Oil) | 53 | [16 empty] | 8 |  | 52 | 17 | 16 | 16 | 16 | 16 | 16 | 195709
Mirsharai 150 MW (Gas)
| Cox's Bazar Wind | 0 | 2 | 2 | 2 | 7 | 8 | 4 | 2 | 5 | 2 | 3 | 1 | 0 | 1 | 4 | 0 | 0 | 0 |  | 0 | 0 | 0 | 0 | 0 | 0 | 0 | 44640
| Matarbari 2*600 MW (CPGCL) | 546 | 556 | 558 | 556 | 556 | 556 | 556 | 556 | 556 | 556 | 292 | 276 | 274 | 256 | 420 | 555 | 557 | 553 |  | 475 | 264 | 270 | 270 | 270 | 270 | 270 | 10836363
120 | Eastern Zone Total | 7437 | 7248 | 7245 | 7032 | 6858 | 6588 | 6351 | 6349 | 6389 | 6582 | 6613 | 6793 | 7035 | 7054 | 7259 | 7261 | 6936 | 7352 |  | 8202 | 8364 | 8431 | 8464 | 8290 | 7977 | 7563 | 173867225
121
122
123 | Khulna 60MW
124 | Khulna 115 MW PP (KPCL-1 & 3)
| Khulna 115 PP MW (KPCL-2) | 16 | 16 | 16 | 16 | 16 | 16 | [6 empty] | 16 | 16 | 16 | 16 | 16 | 16 |  | 16 | 16 | 16 | 16 | 16 | 16 | 48 | 296640
125 | Khulna 330 MW CCPP (GAS)
126 | Khulna 330 MW CCPP (OIL)
127 | Khulna (Aggreeco) 55MW
128 | Faridpur 50 MW Peaking PP | [17 empty] | 21 | [8 empty] | 21120
Khulna 225 MW CCPP
Kulna 225 MW CCPP (GAS)
129 | Rupsha 105 MW PP (Orion rupsha) | 54 | 54 | 54 | 54 | 54 | 54 | [5 empty] | 1 | 12 | 35 | 51 | 17 | 17 | 45 |  | 54 | 54 | 54 | 54 | 53 | 54 | 54 | 873120
130 | Mongla Orion 100 MW Solar PP | [5 empty] | 1 | 14 | 38 | 50 | 78 | 70 | 84 | 54 | 28 | 35 | 23 | 10 | [9 empty] | 494640
131 | Rampal 1320 MW (BIFPCL) | 516 | 520 | 520 | 521 | 520 | 520 | 520 | 524 | 480 | 480 | 480 | 521 | 520 | 521 | 521 | 521 | 521 | 521 |  | 521 | 520 | 522 | 573 | 572 | 565 | 571 | 12618180
132 | United Payra Power Ltd. | 72 | 72 | 72 | 72 | 17 | 17 | [8 empty] | 3 | 17 |  |  |  | 17 | 17 | 17 | 17 | 17 | 17 | 17 | 474000
133 | Bhola Nutan Biddut BD LTD (GAS) | 220 | 220 | 220 | 220 | 220 | 180 | 180 | 180 | 180 | 180 | 220 | 220 | 220 | 180 | 180 | 180 | 180 | 220 |  | 220 | 220 | 220 | 220 | 220 | 223 | 220 | 5032609
Bhola Nutan Biddut BD LTD (OIL)
| Barisal 110 MW PP (Summit ) | 32 | 32 | 32 | [11 empty] | 16 |  |  |  |  | 16 | 16 | 16 | 16 | 16 | 16 | 16 | 225216
Barisal GT PP Unit-1& 2
136 | Barisal 307 MW | 307 | 307 | 307 | 307 | 307 | 307 | 307 | 256 | 150 | 151 | 150 | 250 | 307 | 307 | 307 | 307 | 307 | 307 |  | 307 | 307 | 307 | 307 | 307 | 307 | 307 | 6807300
137 | Bhola 95 MW PP (Aggreko)
| Bhola 225 MW CCPP | 124 | 137 | 137 | 137 | 137 | 137 | 76 | 80 | 80 | 80 | 130 | 130 | 130 | 130 | 130 | 130 | 130 | 130 |  | 130 | 130 | 130 | 130 | 132 | 132 | 134 | 2874000
140 | Bhola 33 MW PP (Venture) | 30 | 29 | 29 | 28 | 26 | 24 | 21 | 18 | 18 | 20 | 22 | 23 | 24 | 25 | 25 | 24 | 23 | 28 |  | 32 | 32 | 33 | 33 | 34 | 35 | 34 | 629935
141 | Noapara 100 MW PP (Bangla Trac)
142 | Noapara 40 MW PP (Khanjahan Ali) | 8 | 8 | 8 | 8 | 8 | 8 | 8 | 8 |  |  |  |  | 8 | 16 | 16 |  |  |  |  | 8 | 8 | 8 | 8 | 8 | 8 | 8 | 138000
143 | Gopalganj 100 MW Peaking PP | [17 empty] | 6 | [8 empty] | 5248
144 | Bheramara GTPP Unit-3
145 | Madhumati 100 MW PP | 50 | [11 empty] | 15 | 32 | 32 |  |  | 5 |  | 15 | 15 | 15 | 15 | 15 | 38 | 85 | 337680
146 | Bheramara HVDC | 891 | 901 | 901 | 900 | 901 | 901 | 902 | 902 | 902 | 901 | 901 | 902 | 901 | 902 | 901 | 902 | 902 | 902 |  | 864 | 734 | 734 | 778 | 778 | 791 | 792 | 21061818
147 | Bheramara 410 MW CCPP
148 | Payra 1320 MW | 1210 | 1100 | 1100 | 1100 | 1100 | 1050 | 990 | 900 | 890 | 900 | 920 | 1040 | 1150 | 1210 | 1210 | 1200 | 1180 | 1120 |  | 1200 | 1210 | 1210 | 1210 | 1210 | 1210 | 1220 | 28630600
149
150 | Barapukuria TPP Unit-1
151 | Barapukuria TPP Unit-2
152 | Barapukuria 275 MW TPP Unit-3 | 180 | 180 | 180 | 180 | 180 | 180 | 180 | 180 | 180 | 180 | 180 | 180 | 180 | 180 | 180 | 180 | 180 | 180 |  | 180 | 180 | 180 | 180 | 180 | 180 | 180 | 4424300
153 | Baghabari 71 MW GTPP
156 | Baghabari 100 MW GTPP
| Baghabari 50 MW Peaking PP | [26 empty] | 15488
| Sirajgonj 6.55 MW Solar | [5 empty] | 0 | 0 | 2 | 4 | 5 | 5 | 5 | 5 | 4 | 3 | 1 | 0 | [9 empty] | 39900
157 | Sirajgonj 225MW CCPP Unit-1 (Gas) | 200 | 180 | 180 | 180 | 160 | 140 | 140 | 140 | 140 | 140 | 140 | 140 | 153 | 140 | 140 | 140 | 140 | 140 |  | 180 | 193 | 193 | 191 | 190 | 190 | 188 | 4157982
158 | Sirajgonj 225MW CCPP Unit-1(Oil)
Sirajgonj 225 MW CCPP Unit-2 (Gas)
Sirajgonj 225 MW CCPP Unit-2 (Oil)
159 | Sirajgonj 225MW CCPP Unit-3 (Gas) | 137 | 134 | 143 | 150 | 169 | 174 | 140 | 140 | 130 | 130 | 130 | 130 | 142 | 130 | 130 | 130 | 130 | 130 |  | 160 | 160 | 160 | 160 | 160 | 160 | 160 | 3822736
Sirajgonj 225MW CCPP Unit-3 (Oil)
| Sirajgonj 400 MW CCPP Unit-4 | 390 | 390 | 390 | 390 | 390 | 320 | 280 | 280 | 280 | 280 | 320 | 320 | 380 | 380 | 380 | 380 | 330 | 340 |  | 300 | 414 | 414 | 414 | 414 | 414 | 414 | 8750036
160 | Sirajgonj 400MW CCPP Unit-4 (Oil)
161 | Bera 70 MW Peaking PP | [17 empty] | 5 | [8 empty] | 14330
162 | Bogra 22 MW PP (GBB)
163 | Bogura 20 MW PP (Energyprima)
164 | Ullapara 11 MW PP (Summit) | 8 | 8 | 8 | 8 | 8 | 8 | 8 | 8 | 8 | 8 | 8 | 8 | 8 | 8 | 8 | 8 | 8 | 8 |  | 8 | 8 | 8 | 8 | 8 | 8 | 8 | 196434
165 | Amnura 50 MW PP(Sinha) | [17 empty] | 28 |  | 28 | [6 empty] | 32930
166 | Katakhali 50 MW PP (Northern) | [26 empty] | 0
167 | Katakhali 50 MW Peaking PP | 22 | [16 empty] | 13 | [8 empty] | 43002
168 | Santahar 50 MW Peaking PP | 32 | [16 empty] | 8 |  | 28 | 32 | 32 | 32 | 32 | 32 | 32 | 209772
169 | Natore 52 MW PP (Rajlanka) | [19 empty] | 16 | 16 | 16 | 16 | 16 | 16 | 16 | 94560
170 | Chapainawabganj 100 MW Peaking PP | [17 empty] | 8 |  | 48 | [5 empty] | 0 | 70056
171 | Baghabari 200 MW PP (Paramount)
| Bagura 113 MW PP (Confidence)-2 | 35 | 35 | [17 empty] | 70 | 50 | 50 | 50 | 50 | 50 | 50 | 471744
172 | Confidence Power Bogura Unit-1 113 MW | 113 | 113 | [15 empty] | 25 |  | 110 | 50 | 50 | 50 | 50 | 50 | 50 | 653376
173 | Rangpur 20 MW GTPP | 0 | 0 | 0 | 0 | 0 | 0 | 0 | 0 | 0 | 0 | 0 | 0 | 0 | 0 | 0 | 0 | 0 | 0 |  | 0 | 0 | 0 | 0 | 0 | 0 | 0
175 | Saidpur 20 MW GTPP | 0 | 0 | 0 | 0 | 0 | 0 | 0 | 0 | 0 | 0 | 0 | 0 | 0 | 0 | 0 | 0 | 0 | 0 |  | 0 | 0 | 0 | 0 | 0 | 0 | 0
176 | Rangpur 113 MW PP (Confidence) | 113 | 70 | 34 | 34 | 34 | 34 | 34 | 34 | [9 empty] | 10 |  | 109 | 70 | 107 | 107 | 107 | 107 | 107 | 1076064
177 | Sympa Solar Power 8MW | [6 empty] | 0 | 2 | 4 | 6 | 7 | 7 | 6 | 5 | 5 | 3 | 2 | 0 | [8 empty] | 46715
178 | Energypac Power Venture Thakurgaon Ltd. | 115 | 115 | [15 empty] | 27 |  | 108 | 110 | 114 | 76 | 75 | 75 | 75 | 802944
| Intraco Solar 30 MW | [5 empty] | 0 | 5 | 15 | 24 | 31 | 34 | 36 | 29 | 21 | 23 | 10 | 4 | 0 | [8 empty] | 244300
| Adani Power Jharkhanda Ltd | 1416 | 1316 | 1312 | 1307 | 1311 | 1263 | 1214 | 1202 | 1166 | 1165 | 1207 | 1267 | 1310 | 1314 | 1309 | 1313 | 1300 | 1318 |  | 1405 | 1421 | 1413 | 1414 | 1411 | 1407 | 1415 | 31571471
178 | Teesta Solar Limited | [5 empty] | 1 | 31 | 90 | 139 | 176 | 193 | 178 | 169 | 167 | 116 | 72 | 22 | [9 empty] | 1359030