## Forecast
[5 empty] | Power Grid Company of Bangladesh Ltd. | [10 empty] | QF-LDC-07
|  |  | Report on Forecasted Generation & Demand of national grid on | [6 empty] | 2023-10-02 | Monday
|  | Date (day): | 2023-10-02 |  | Monday
| Probable Maximum |  | Generation : |  | (a) At Day Peak Hour : | 14863.6 | MW |  |  | (b) At Evening Peak Hour : |  | 17101 | MW
Sl. | [6 empty] | Present | Actual Generation |  | Forecasted Available Gen. on |  | Ev. Peak Gen.Shortage |  | Plants under |  | Probable
No. | Name of the Power Station |  | Fuel | Producer | Installed Capacity |  | Capacity | On | 2023-10-01 | 2023-10-02 | during | for Fuel | for plant. S/D | Shut down (date)/ |  | Start up
[8 empty] | Day Peak | Ev. Peak | Day Peak | Ev. Peak | Limitation | M/C Problem | Remarks |  | Date
[5 empty] | Unit No. X Capacity | MW | MW | MW | MW | MW | MW | MW | MW
1 | Ghorasal Repowered CCPP:Unit-3 (GT |  | Gas | PDB | 1*260 | 260 | 260 | 0 | 0 | 0 | 0 |  | 260 | Under maint.
2 | Ghorasal Repowered CCPP Unit-4 |  | Gas | PDB | 1*210 | 210 | 180 | 150 | 130 | 150 | 150 | 30
| Ghorasal TPP Unit-5 |  | Gas | PDB | 1*210 | 210 | 190 | 0 | 0 | 0 | 0 |  |  | Under maint.
3 | Ghorasal 365 MW CCPP Unit-7 |  | Gas | PDB | 1*243+1*122 | 365 | 365 | 0 | 0 | 0 | 0 |  | 365 | Air Compressor problem
| Ghorashal 78.5 MW PP(MAX) |  | Gas | QRPP | 2*40 | 0 | 0 | 0 | 0 | 0 | 0 |  |  | Contract Expired
4 | Ghorashal 108 MW PP (Regent) |  | Gas | IPP | 34*3.35 | 108 | 108 | 52 | 52 | 52 | 52 | 56 |  | Gas shortage
5 | Haripur GTPP |  | Gas | SBU, PDB | 2*32 | 32 | 20 | 0 | 0 | 0 | 0 |  | 20 | Under maint.
6 | Haripur 412 MW CCPP |  | Gas | EGCB | 1*273+1*139 | 412 | 412 | 400 | 393 | 412 | 412
7 | Haripur 360 MW CCPP(HPL) |  | Gas | IPP | 1*235+1*125 | 360 | 360 | 302 | 281 | 330 | 330 | 30 |  | Gas shortage
8 | Meghnaghat 450 MW CCPP(MPL) |  | Gas | IPP | 2*150+1*150 | 450 | 450 | 420 | 450 | 450 | 450
9 | Meghnaghat 100 MW(IEL) |  | HFO | NENP | 12*8.9 | 100 | 100 | 2 | 0 | 80 | 80 | 20 |  | Fuel shortage
10 | Meghnaghat CCPP(Summit) |  | Gas | IPP | 2*110+1*110 | 335 | 335 | 255 | 272 | 310 | 310 |  |  | FGMO
11 | Madanganj 102 PP(Summit) |  | HFO | NENP | 6*17 | 102 | 102 | 9 | 17 | 85 | 85 |  | 17 | Engine problem
12 | Madanganj-55 MW PP(Summit) |  | HFO | IPP | 3*17.08+1*11.3 | 55 | 55 | 2 | 15 | 15 | 55
13 | Keraniganj 100 MW PP (Powerpac) |  | HFO | NENP | 8*13.45 | 100 | 75 | 0 | 0 | 55 | 55 | 20 |  | Fuel shortage
14 | Narshingdi 22 MW PP (Doreen) |  | Gas | SIPP, REB | 8*2.90 | 22 | 22 | 15 | 20 | 20 | 20
15 | 210 MW Siddhirgonj TPP |  | Gas | PDB | 1*210 | 210 | 115 | 0 | 0 | 0 | 0 |  | 115 | Under maint.
16 | Siddhirgonj 2*120 MW GTPP |  | Gas | EGCB | 2*105 | 210 | 210 | 77 | 100 | 160 | 160 | 50 |  | Gas shortage
17 | Siddhirganj 100 PP(Dutch Bangla) |  | HFO | NENP | 12*8.9 | 100 | 100 | 13 | 30 | 92 | 92 |  | 8 | Engine problem
18 | Siddhirganj 335 MW CCPP |  | Gas | EGCB | 1*217+118 | 335 | 335 | 0 | 0 | 0 | 0 |  | 335 | Under maint. |  | 2023-10-03
19 | Gagnagar 102 MW PP (Digital Power) |  | HFO | IPP | 12*8.924 | 102 | 102 | 50 | 92 | 50 | 102
20 | Katpotti 52 MW PP (Sinha) |  | HFO | IPP | 7*7.9 | 51 | 0 | 0 | 0 | 0 | 0 | 51 |  | Fuel shortage
21 | Kamalaghat 54 MW PP(Banco Energy) |  | HFO | IPP | 3*18 | 54 | 54 | 17 | 17 | 17 | 35 | 19 |  | Fuel shortage
22 | Kodda 150 MW PP |  | HFO | BPDB-RPCL | 9*17.06 | 149 | 149 | 64 | 133 | 48 | 149
23 | Manikganj 55 MW PP (Northern) |  | HFO | IPP | 3*19.3 | 55 | 55 | 35 | 35 | 35 | 35 | 20 |  | Fuel shortage
24 | Nababganj 55 MW PP (Southern power ) |  | HFO | IPP | 3*19.3 | 55 | 55 | 8 | 55 | 55 | 55
25 | Bosila 108 MW PP(CLC) |  | HFO | IPP | 12*8.775+1*3.5 | 108 | 0 | 0 | 0 | 0 | 0
26 | Summit Power,(Madhabdi+Ashulia) |  | Gas | SIPP,REB | 3*3.67+4*8.73 | 80 | 80 | 33 | 38 | 39 | 39 |  | 41 | Engine problem
27 | Maona 33 MW PP(Summit) |  | Gas | SIPP,REB | 4*8.73 | 33 | 33 | 25 | 25 | 25 | 25 |  | 8 | Engine problem
28 | Rupganj 33 MW PP(Summit) |  | Gas | SIPP,REB | 4*8.73 | 33 | 33 | 23 | 24 | 30 | 30
29 | Gazipur 52 MW PP |  | HFO | RPCL | 6*8.9 | 52 | 52 | 8 | 25 | 8 | 25 | 27 |  | Fuel shortage
30 | Tongi 80 MW GTPP |  | Gas | PDB | 1* 105 | 105 | 105 | 0 | 0 | 0 | 0 | 105 |  | Gas shortage
31 | Kodda 300 MW PP Unit-2 (Summit) |  | HFO | IPP | 18*17.076 | 300 | 300 | 32 | 45 | 300 | 300
| Bramhangoan 100 MW PP (Aggreko) |  | HSD | IPP | 114*0.959 | 0 | 0 | 0 | 0 | 0 | 0 |  |  | Contract Expired
| Aurahati 100MW PP (Aggreko) |  | HSD | IPP | 0.85*23+0.95*91 | 0 | 0 | 0 | 0 | 0 | 0 |  |  | Contract Expired
32 | Kodda 149 MW PP Unit-1 (Summit) |  | HFO | IPP | 8*18.45+8.97 | 149 | 149 | 17 | 130 | 17 | 135 | 14 |  | Fuel shortage
33 | Gazipur 100 MW PP |  | HFO | RPCL | 6*17.5 | 105 | 105 | 35 | 105 | 34 | 105
34 | Meghnaghat 104 MW PP (OPCL) |  | HFO | IPP | 18.5*6 | 104 | 104 | 18 | 35 | 70 | 72 | 32 |  | Fuel shortage
35 | Manikgonj 162MW PP(MPGL) |  | HFO | IPP | 9*18 | 162 | 162 | 54 | 54 | 54 | 108 | 54 |  | Fuel shortage
36 | Spectra Solar Plant Ltd. |  | Solar | IPP | 35 | 35 | 35 | 34 | 0 | 35 | 0
37 | Kanchan Purbachal Power Generation Ltd. |  | HFO | IPP | 18.4*3 | 55 | 55 | 19 | 54 | 17 | 54
| Meghnaghat Unique power |  | Gas | IPP | 586 | 0 | 0 | 0 | 0 | 0 | 0
| Summit Meghanghat-2 589 MW(Gas) |  | Gas | IPP | 589 | 0 | 0 | 0 | 0 | 0 | 0
| Dhaka area Total |  |  |  |  | 5763 | 5422 | 2169 | 2627 | 3045 | 3520 | 528 | 1169
38 | Chattogram TPP-1 |  | Gas | PDB | 1*210 | 210 | 180 | 75 | 77 | 105 | 105 | 75 |  | Gas shortage
| Chattogram TPP-2 |  | Gas | PDB | 1*210 | 210 | 180 | 0 | 0 | 0 | 0 |  | 180 | Under maint
39 | Raozan 25 MW PP |  | HFO | RPCL | 3*8.9 | 25 | 25 | 8 | 17 | 8 | 17 | 8 |  | Fuel shortage
40 | Teknaf 20MW PP (Solartech) |  | Solar | IPP | 20 | 20 | 20 | 20 | 0 | 20 | 0
41 | Patenga 50MW PP (Baraka) |  | HFO | IPP | 8*6.98 | 50 | 50 | 6 | 40 | 6 | 40 | 10 |  | Fuel shortage
42 | Karnaphuli Hydro PP Unit-1,2,3,4, 5 |  | Hydro | PDB | 2*40+3*50 | 230 | 230 | 162 | 161 | 201 | 201 |  | 29 | Machine problem
43 | Sikalbaha 225MW CCPP |  | Gas/HSD | PDB | 1*150+1*75 | 225 | 225 | 218 | 226 | 225 | 225
44 | Sikalbaha Peaking GT |  | Gas/HSD | PDB | 1*150 | 150 | 150 | 0 | 0 | 0 | 0 |  | 150 | Under maint
45 | Sikalbaha 105 MW PP (Baraka Sikalbaha) |  | HFO | IPP | 6*17.5 | 105 | 105 | 34 | 51 | 51 | 51 | 54 |  | Fuel shortage
46 | Hathazari 100 MW peaking PP |  | HFO | PDB | 11*8.9 | 98 | 98 | 41 | 71 | 40 | 70 | 28 |  | Fuel shortage
47 | Dohazari -Kalaish 100 MW Peaking |  | HFO | PDB | 6*17 | 102 | 102 | 16 | 30 | 17 | 30 | 72 |  | Fuel shortage
48 | Juldah 100 MW Unit-1 (Acorn) |  | HFO | NENP | 8*13.45 | 100 | 100 | 25 | 35 | 25 | 25 | 75 |  | Fuel shortage
49 | Juldah 100 MW PP Unit-3 (Acorn) |  | HFO | IPP | 8*13.5 | 100 | 100 | 25 | 25 | 25 | 25 | 75 |  | Fuel shortage
50 | Barabkunda 22 MW PP (Regent) |  | Gas | SIPP, PDB | 8*2.90 | 22 | 22 | 9 | 10 | 11 | 11 | 11 |  | Gas shortage
* | Malancha, Ctg. EPZ (United) |  | Gas |  | 5*8.73+3*9.34 |  | 0 | 6 | 21 | 7 | 25
51 | Chattogram 108 MW PP (ECPV) |  | HFO | IPP | 16*7 | 108 | 108 | 0 | 0 | 0 | 0 | 108 |  | Fuel shortage
52 | Kaptai 7 MW Solar PP |  | Solar | PDB | 7.4 MW | 7 | 7 | 2 | 0 | 5 | 0
53 | Anwara 300 MW PP (United) |  | HFO | IPP | 17*17+24 | 300 | 300 | 70 | 271 | 70 | 300
54 | Jodiac Power |  | HFO | IPP | 3*18.55+1*3.6 | 54 | 54 | 17 | 38 | 17 | 54
55 | Karnaphuli Power Ltd. |  | HFO | IPP | 18.415*6+6.5 | 110 | 110 | 55 | 55 | 55 | 55 | 55 |  | Fuel shortage
56 | Juldah unit-2 (Acorn) |  | HFO | IPP | 8*13.6 | 100 | 100 | 25 | 25 | 25 | 25 | 75 |  | Fuel shortage
57 | Anlima Energy Ltd. |  | HFO | IPP | 6*21.2 | 116 | 116 | 34 | 51 | 34 | 51 | 65 |  | Fuel shortage
58 | Mirsharai 150 MW |  | Gas/HFO | BPDB-RPCL | 18.5*9 | 163 | 163 | 35 | 3 | 54 | 150
| SS Power I |  | Coal | SS Power | 0 | 0 | 0 | 305 | 294 | 612 | 612 |  |  | On test.
| Cox's Bazar Wind |  | Wind | IPP | 66 | 0 | 0 | 7 | 5 | 10 | 20 |  |  | On test.
| Matarbari 2*600 MW (CPGCL) |  | Coal | CPGCL | 0 | 0 | 0 | 600 | 545 | 600 | 600 |  |  | On test.
| Chattogram area Total |  |  |  |  | 2605 | 2545 | 1795 | 2051 | 2223 | 2692 | 711 | 359
| Ashuganj TPP Unit- 3 |  | Gas | APSCL | 1*150 | 0 | 0 | 0 | 0 | 0 | 0 |  |  | Contract Expired
| Ashuganj TPP Unit- 4 |  | Gas | APSCL | 1*150 | 0 | 0 | 0 | 0 | 0 | 0 |  |  | Contract Expired
| Ashuganj TPP Unit- 5 |  | Gas | APSCL | 1*150 | 0 | 0 | 0 | 0 | 0 | 0 |  |  | Contract Expired
59 | Ashuganj 225 MW CCPP |  | Gas | APSCL | 1*142+1*75 | 221 | 221 | 185 | 206 | 200 | 200 |  |  | FGMO
60 | Ashuganj 450 MW CCPP(North) |  | Gas | APSCL | 1*360 | 360 | 360 | 280 | 280 | 300 | 300 |  |  | FGMO
61 | Ashuganj 450 MW CCPP(South) |  | Gas | APSCL | 1*360 | 360 | 360 | 260 | 250 | 300 | 300 |  |  | FGMO
62 | Ashuganj 420 MW CCPP(East) |  | Gas | APSCL | 284*1+116*1 | 400 | 400 | 250 | 240 | 250 | 300 |  | 100 | Gas shortage
63 | Ashuganj 50 MW PP |  | Gas | APSCL | 14*3.968 | 53 | 45 | 5 | 5 | 5 | 5 |  | 40 | Gas shortage
64 | Ashuganj 55 MW PP (Precision) |  | Gas | QRPP | 15*4 | 55 | 0 | 0 | 0 | 0 | 0 |  |  | Contract Expired
65 | Ashuganj 195 MW PP (APSCL-United) |  | Gas | IPP | 20*9.73+1*16 | 195 | 195 | 0 | 0 | 0 | 0 | 195 |  | Gas shortae
66 | Ashuganj 51 MW PP (Midland) |  | Gas | IPP | 6*9.34 | 51 | 51 | 51 | 51 | 51 | 50 |  |  | Gas shortage
67 | Ashuganj 150 MW PP (Midland) |  | HFO | IPP | 23*7.015 | 150 | 150 | 6 | 23 | 150 | 150
68 | Titas 50 MW Peaking PP |  | HFO | PDB | 6*8.92 | 52 | 52 | 0 | 0 | 0 | 31 |  | 21 | Machine problem
69 | Chandpur 150 MW CCPP |  | Gas | PDB | 1*106+1*57 | 163 | 163 | 0 | 0 | 0 | 0 |  | 163 | Under Maint.
70 | Chandpur 200 MW (Desh energy) |  | HFO | IPP | 12*18.4 | 200 | 200 | 17 | 17 | 17 | 17 | 183 |  | Fuel shortage
71 | Feni 22 MW PP (Doreen) |  | Gas | SIPP, PDB | 8*2.90 | 22 | 22 | 18 | 18 | 18 | 18 |  | 4 | Engine problem
72 | Feni 11 MW PP (Doreen) |  | Gas | SIPP, REB | 4*2.90 | 11 | 11 | 8 | 11 | 10 | 10
** | Impoprt (Tripura) |  |  | Imported power | 0 | 160 | 160 | 148 | 132 | 149 | 165
73 | Jangalia 33 MW PP (Summit) |  | Gas | SIPP, PDB | 4*8.73 | 33 | 33 | 33 | 33 | 33 | 33
74 | Jangalia 52 MW PP (Lakdanavi) |  | HFO | IPP | 6*8.92 | 52 | 52 | 25 | 32 | 25 | 52
75 | Cumilla 25 MW PP (Summit) |  | Gas | SIPP, REB | 3*3.67+2*6.97 | 25 | 25 | 12 | 12 | 12 | 12 |  | 13 | Engine problem
| Daudkandi 200 MW PP (B.Trac) |  | HSD | IPP | 154*1.4 | 0 | 0 | 0 | 0 | 0 | 0 |  |  | Contract Expired
76 | Feni Lanka Power |  | HFO | IPP | 7*18.415+1*9.78 | 114 | 114 | 105 | 105 | 17 | 105 | 9 |  | Fuel shortage
77 | Chowmuhani 113 MW |  | HFO | IPP | 12*9.78+2*3.1 | 113 | 113 | 27 | 84 | 26 | 88 | 25 |  | Fuel shortage
78 | Bhairob 54.5 MW |  | HFO | IPP | 3*18.2 | 54 | 54 | 17 | 35 | 17 | 34 |  | 20 | Engine problem
79 | Chandpur 115(Doreen) |  | HFO | IPP | 4*18.5+2*22.5 | 115 | 115 | 0 | 94 | 17 | 17 | 98 |  | Fuel shortage
| Cumilla Area Total |  |  |  |  | 2959 | 2896 | 1447 | 1628 | 1597 | 1887 | 510 | 361
80 | RPCL 210MW CCPP |  | Gas | IPP | 4*35+1*70 | 210 | 202 | 18 | 23 | 35 | 65 | 137 |  | Gas shortage
81 | Tangail 22 MW PP (Doreen) |  | Gas | SIPP, PDB | 8*2.90 | 22 | 22 | 18 | 17 | 18 | 18 |  | 4 | Engine problem
82 | Jamalpur 95 MW PP(Powerpac) |  | HFO | IPP | 12*8.924 | 95 | 0 | 0 | 0 | 0 | 0
83 | Sarishabari 3 MW Solar Plant |  | Solar | IPP | 1*3 | 3 | 3 | 1 | 0 | 1.6 | 0
84 | Mymensingh 200 MW PP (United) |  | HFO | IPP | 9.78*21 | 200 | 200 | 97 | 143 | 115 | 160 | 40 |  | Fuel shortage
85 | Jamalpur 115 MW PP (United) |  | HFO | IPP | 9.78*12 | 115 | 115 | 57 | 103 | 37 | 104 | 11 |  | Fuel shortage
86 | Sutiakhali 50 MW Solar PP |  | Solar | IPP | 50 | 50 | 50 | 41 | 0 | 50 | 0
87 | Tangail Palli Power Gen 22 MW |  | HFO | IPP | 4*6.7 | 22 | 22 | 18 | 18 | 18 | 18 | 4 |  | Fuel shortage
| Mymensingh Area Total |  |  |  |  | 717 | 614 | 250 | 304 | 274.6 | 365 | 137 | 4
88 | Fenchugonj CCPP Phase-1 |  | Gas | PDB | 2*32+1*33 | 97 | 70 | 40 | 40 | 43 | 43 |  | 27 | Machine problem.
89 | Fenchugonj CCPP Phase-2 |  | Gas | PDB | 2*35+1*35 | 104 | 90 | 30 | 40 | 40 | 40 |  | 50 | Machine problem
90 | Kushiara 163 MW CCPP (KP) |  | Gas | IPP | 1*109+1*54 | 163 | 163 | 30 | 112 | 112 | 112 |  | 51 | ST Under maint.
91 | Shajibazar 330 MW CCPP |  | Gas | PDB | 3*110 | 330 | 330 | 0 | 0 | 0 | 0 |  | 330 | Under maint.
92 | Fenchugonj 51 MW PP (Barakatullah) |  | Gas | RPP | 19*2.90 | 51 | 51 | 45 | 47 | 50 | 50
93 | Fenchuganj 44 MW (Energyprima) |  | Gas | NENP | 12*3.3+5*2 | 50 | 50 | 42 | 46 | 40 | 46 |  | 4 | Engine problem
94 | Hobiganj 11 MW PP Cofidence-E |  | Gas | SIPP, REB | 4*2.90 | 11 | 11 | 11 | 5 | 11 | 11
95 | Shahjibazar GTPP Unit- 8 & 9 |  | Gas | PDB | 2*35 | 70 | 66 | 0 | 31 | 51 | 51 | 15 |  | Gas shortage
96 | Shahjibazar 86 MW PP (Shahjibazar) |  | Gas | RPP | 32*2.90 | 86 | 86 | 78 | 20 | 0 | 0
97 | Shahjibazar 100 MW GTPP |  | Gas | PDB | 1*100 | 100 | 100 | 0 | 0 | 0 | 0 |  | 100 | Under maint.
98 | Sylhet 225 MW CCPP |  | Gas | PDB | 1*142+1*89 | 231 | 231 | 182 | 181 | 185 | 185 |  | 46 | Machine problem
99 | Sylhet 20 MW GTPP |  | Gas | PDB | 1*20 | 20 | 20 | 16 | 17 | 17 | 17
| Sylhet 50 MW PP (EPL) |  | Gas | NENP | 27*2 | 0 | 0 | 0 | 0 | 0 | 0 |  |  | Contract Expired
100 | Shahjahanulla 25 MW PP |  | Gas | SIPP, REB | 3*9.34 | 25 | 25 | 8 | 8 | 8 | 8 | 17 |  | Gas shortage
101 | Bibiana-II 341 MW CCPP (Summit) |  | Gas | IPP | 1*222+1*119 | 341 | 341 | 300 | 265 | 300 | 300 |  |  | FGMO
102 | Bibiyana-III 400 MW CCPP |  | Gas | PDB | 285*1+134*1 | 400 | 400 | 378 | 378 | 400 | 400 |  |  | FGMO
103 | Sylhet 10MW PP (Desh) |  | Gas | RPP | 6*1.95 | 10 | 10 | 10 | 10 | 10 | 10
104 | Bibiyana South 400 MW |  | Gas | PDB | 400 MW | 383 | 383 | 386 | 365 | 0 | 380
| Sylhet Area Total |  |  |  |  | 2472 | 2427 | 1556 | 1565 | 1267 | 1653 | 32 | 608
105 | Bheramara GTPP Unit-3 |  | HSD | PDB | 1*20 | 20 | 16 | 0 | 0 | 0 | 0 | 16 |  | Fuel conservation
** | Bheramara (HVDC ) |  | 0 | Imported power | 2*500 | 1000 | 1000 | 902 | 909 | 938 | 938
106 | Khulna 115 PP MW (KPCL-2) |  | HFO | NENP | 7*17 | 115 | 115 | 0 | 18 | 16 | 49 | 66 |  | Fuel shortage
107 | Faridpur 50 MW Peaking PP |  | HFO | PDB | 8*6.89 | 54 | 54 | 0 | 17 | 25 | 40 |  | 14 | Engine problem
108 | Khulna 225 MW CCPP |  | HSD | NWPGCL | 1*150+1*75 | 230 | 230 | 0 | 0 | 0 | 0 | 230 |  | Fuel shortage
109 | Gopalganj 100 MW Peaking PP |  | HFO | PDB | 16*6.98 | 109 | 109 | 0 | 22 | 0 | 40 | 69 |  | Fuel shortage
110 | Bheramara 410 MW CCPP |  | Gas | NWPGCL | 1*278+1*132 | 410 | 410 | 0 | 0 | 0 | 0 | 410 |  | Gas shortage
111 | Noapara 40 MW PP (Khanjahan Ali) |  | HFO | NENP | 5*8.5 | 40 | 40 | 0 | 8 | 0 | 16 | 24 |  | Fuel shortage
| Noapara 100 MW PP (Bangla Trac) |  | HSD | IPP | 70*1.4 | 0 | 0 | 0 | 0 | 0 | 0
112 | Rupsha 105 MW PP (Orion rupsha) |  | HFO | IPP | 6*18.445 | 105 | 105 | 0 | 12 | 53 | 53 | 52 |  | Fuel shortage
113 | Madhumati 100 MW PP |  | HFO | NWPGCL | 6*18 | 105 | 105 | 0 | 15 | 100 | 100
114 | Mongla Orion 100 MW Solar PP |  | Solar | IPP | 100 | 100 | 100 | 81 | 0 | 100 | 0
115 | Khulna 330 MW CCPP (OIL) |  | Gas/HSD | BPDB | 1*220+1*110 | 220 | 220 | 20 | 73 | 0 | 0 | 220 |  | Fuel shortage
116 | Rampal 1320 MW (BIFPCL) |  | Coal | NTPC&BPDB | 660*2 | 617 | 617 | 521 | 520 | 520 | 520
| Kulna 225 MW CCPP (GAS) |  | Gas | NWPGCL | 0 | 0 | 0 | 0 | 0 | 0 | 0 |  |  | On test.
| Khulna Area Total |  |  |  |  | 3125 | 3121 | 1524 | 1594 | 1752 | 1756 | 1087 | 14
117 | Barisal 110 MW PP (Summit ) |  | HFO | IPP | 7*17.076 | 110 | 110 | 0 | 16 | 16 | 110
118 | Bhola 33 MW PP (Venture) |  | Gas | NENP | 1*34.50 | 40 | 40 | 22 | 27 | 23 | 25 |  | 15 | Engine problem
119 | Bhola 225 MW CCPP |  | Gas | PDB | 2*63+1*68 | 194 | 194 | 80 | 80 | 130 | 130 |  | 64 | ST under maint.
| Bhola 95 MW PP (Aggreko) |  | Gas | QRPP | 96*1.10 | 0 | 0 | 0 | 0 | 0 | 0 |  |  | Contract Expired |  | From 18-3-2022
120 | Payra 1320 MW |  | Coal | BCPCL | 2*622 | 1244 | 1244 | 1060 | 1090 | 1244 | 1244
121 | Bhola Nutan Biddut BD LTD |  | Gas | IPP | 220 | 220 | 220 | 180 | 220 | 220 | 220
122 | United Payra Power Ltd. |  | HFO | IPP | 8*18.5+1*9.5 | 150 | 150 | 0 | 17 | 35 | 150
123 | Barisal 307 MW |  | Coal | IPP | 307*1 | 307 | 307 | 170 | 298 | 300 | 300
| Barisal Area Total |  |  |  |  | 2265 | 2265 | 1512 | 1748 | 1968 | 2179 | 0 | 79
124 | Baghabari 71 MW GTPP |  | Gas | PDB | 1*71 | 71 | 71 | 0 | 0 | 0 | 0 | 71 |  | Gas shortage
| Baghabari 100 MW GTPP |  | Gas | PDB | 1*100 | 100 | 100 | 0 | 0 | 0 | 0 | 100 |  | Gas shortage
125 | Baghabari 50 MW Peaking PP |  | HFO | PDB | 6*8.9 | 52 | 52 | 0 | 0 | 0 | 38 | 14 |  | Fuel shortage
126 | Bera 70 MW Peaking PP |  | HFO | PDB | 9*8.29 | 71 | 71 | 0 | 0 | 0 | 0 |  | 71 | Engine problem
127 | Amnura 50 MW PP(Sinha) |  | HFO | NENP | 7*7.79 | 50 | 28 | 0 | 0 | 28 | 28
128 | Katakhali 50 MW PP (Northern) |  | HFO | QRPP | 6*8.9 | 50 | 50 | 0 | 0 | 34 | 42 | 8
129 | Katakhali 50 MW Peaking PP |  | HFO | PDB | 6*8.7 | 50 | 50 | 0 | 0 | 30 | 40 | 10
130 | Sirajgonj 225MW CCPP Unit-1 |  | Gas/HSD | NWPGCL | 1*150+1*75 | 210 | 210 | 140 | 180 | 150 | 180 | 30 |  | Gas shortage
131 | Sirajgonj 225MW CCPP Unit-2 |  | Gas/HSD | NWPGCL | 1*150+1*75 | 220 | 220 | 0 | 0 | 0 | 0 | 220 |  | Fuel shortage
132 | Sirajgonj 225MW CCPP Unit-3 |  | Gas/HSD | NWPGCL | 1*141 | 220 | 220 | 179 | 174 | 170 | 165 | 55 |  | Gas shortage
133 | Sirajgonj 400 MW CCPP Unit-4 |  | Gas/HSD | SNWPGCL | 1*282+1*132 | 414 | 414 | 300 | 300 | 360 | 400
134 | Santahar 50 MW Peaking PP |  | HFO | PDB | 6*8.7 | 50 | 50 | 0 | 32 | 24 | 32 | 18 |  | Fuel shortage
135 | Bogra 22 MW PP (GBB) |  | Gas | RPP | 6*4 | 22 | 0 | 0 | 0 | 0 | 0 |  |  | Contract Expired
| Bogura 20 MW PP (Energyprima) |  | Gas | NENP | 5*3.3+5*2 | 0 | 0 | 0 | 0 | 0 | 0 |  |  | Contract Expired
136 | Ullapara 11 MW PP (Summit) |  | Gas | SIPP, REB | 4*2.90 | 11 | 11 | 8 | 8 | 8 | 8 |  | 3 | Engine problem
137 | Natore 52 MW PP (Rajlanka) |  | HFO | IPP | 6*8.92 | 52 | 52 | 0 | 0 | 52 | 52
138 | Chapainawabganj 100 MW Peaking PP |  | HFO | PDB | 12*8.924 | 104 | 104 | 0 | 40 | 50 | 91 |  | 13 | Engine problem
139 | Baghabari 200 MW PP (Paramount) |  | HSD | IPP | 135*1.6 | 200 | 200 | 0 | 0 | 0 | 0 | 200 |  | Fuel shortage
140 | Bagura 113 MW PP (Confidence)-2 |  | HFO | IPP | 6*18.55+7.2 | 113 | 113 | 0 | 45 | 95 | 95 |  | 18 | Engine problem
141 | Confidence Power Bogura Unit-1 113 MW |  | HFO | IPP | 6*18.55 | 113 | 113 | 0 | 35 | 113 | 113
142 | Sirajgonj 6.55 MW Solar |  | Solar | NWPGCL | 1*6 | 6 | 6 | 5 | 0 | 6 | 0
| Adani Power Jharkhanda Ltd |  | Coal | Imported power | 748*2 | 1496 | 1496 | 1225 | 1312 | 1200 | 1400
| Rajshahi Area Total |  |  |  |  | 3675 | 3631 | 1857 | 2126 | 2320 | 2684 | 726 | 105
143 | Barapukuria TPP Unit-1 |  | Coal | PDB | 1*125 | 125 | 85 | 0 | 0 | 0 | 0 | 85 |  | Under maint
| Barapukuria TPP Unit-2 |  | Coal | PDB | 1*125 | 125 | 85 | 0 | 0 | 0 | 0 |  | 85 | Under maint
144 | Barapukuria 275 MW TPP Unit-3 |  | Coal | PDB | 1*275 | 274 | 274 | 180 | 180 | 180 | 180 |  | 94 | Machine problem
145 | Rangpur 20 MW GTPP |  | HSD | PDB | 1*20 | 20 | 20 | 0 | 0 | 0 | 0 | 20
146 | Saidpur 20 MW GTPP |  | HSD | PDB | 1*20 | 20 | 20 | 0 | 0 | 0 | 0 | 20
147 | Rangpur 113 MW PP (Confidence) |  | HFO | IPP | 9*6.984+7*7.015+3.15*2 | 113 | 113 | 0 | 103 | 34 | 70 | 43 |  | Fuel shortage
148 | Sympa Solar Power 8MW |  | Solar | IPP | 8 MW | 8 | 8 | 7 | 0 | 8 | 0
149 | Energypac Power Venture Thakurgaon Ltd. |  | HFO | IPP | 115 | 115 | 115 | 0 | 72 | 35 | 115
150 | Intraco Solar 30 MW |  | Solar | IPP | 1*30 | 30 | 30 | 42 | 0 | 30 | 0
151 | Teesta Solar Limited |  | Solar | BPCL | 16*12.5 | 200 | 200 | 191 | 0 | 130 | 0
| Rangpur Area Total |  |  |  |  | 1030 | 950 | 420 | 355 | 417 | 365 | 168 | 179
| Total |  |  |  |  | 24611 | 23871 | 12530 | 13998 | 14863.6 | 17101 | 3899 | 2878
A. |  | 2023-10-01 | (Yesterday) |  |  |  |  | Sunday
1 | Highest Generation : |  |  | 13998 | MW at | 19:00 | hrs | 11 Evening Peak Hour : | [5 empty] | 19:00 | hrs.
2 | Minimum Generation : |  |  | 11065 | MW at | 8:00 | hrs | 12 Max. Demand (Generation end) at evening peak hour : | [5 empty] | 14200 | MW
3 | Day peak Generation : |  |  | 12530 | MW at | 12:00 | hrs | 13 Max. Demand (Substation end) at evening peak hour : | [5 empty] | 13772.99 | MW
4 | Evening peak Generation : |  |  | 13998 | MW at | 19:00 | hrs | 14 Load Shed (Substation end) at evening peak hour : | [5 empty] | 193 | MW
5 | Total Energy Generation : |  | 302.4221 | MKWHr | By Solar | 2.5575 | MKWHr
| By Gas : | 139.4122 | MKWHr |  | By Oil: | 32.0819 | MKWHr | 15. Area wise Demand (S/S end), Supply (S/S end) & | [5 empty] | 16. Hourly Load Shed during
| By Coal : | 99.5418 | MKWHr |  | By Hydro: | 3.8983 | MKWHr | Load Shed (S/S end) at Evening peak hour in MW : | [5 empty] | Evening Peak hours :
[5 empty] | By Wind: | 0.16224 | MKWHr | Area | Demand | Supply |  | Loadshed |  | Time |  | Loadshed
6 | Generation Shortfall : |  | For Fuel Limitation = |  |  | 3899 | MW | Dhaka | 5125.19 | 5125.19 |  | 0 |  | 18:00 |  | 287
|  |  | For Plants S/D or M/C prob = |  |  | 2878 | MW | Chittagong | 1363 | 1363 |  | 0 |  | 19:00 |  | 192.91
|  |  | Total = |  |  | 6777 | MW | Khulna | 1601 | 1601 |  | 0 |  | 19:30 |  | 207.235
7 | Total Gas Supplied : |  |  | 1074.83 | MMCFD |  |  | Rajshahi | 1285.8 | 1285.8 |  | 0 |  | 20:00 |  | 215.83
8 | Fuel Cost : | i) Gas : | Taka | 151080888.146 | ii) Oil : | Taka | 417557432.31 | Comilla | 1282 | 1282 |  | 0 |  | 21:00 |  | 159
|  | iii) Coal : | Taka | 699685580.05 | Total | Taka | 1268323900.506 | Mymensingh | 1178 | 1098 |  | 80 |  | 22:00 |  | 170.945
9 | Power flow through E-W Interconnectors : |  |  |  | i) Energy | 0 | MKWHr. | Sylhet | 630 | 517 |  | 113 |  | 23:00 |  | 375.315
| ii) During Peak Demand : |  |  | 960 | MW (W to E) at | 19:00 | hrs | Barisal | 409 | 409 |  | 0 |  | 24:00 |  | 480.365
| iii) Maximum : |  |  | 940 | MW at | 20:00 | hrs | Rangpur | 899 | 899 |  | 0
10 | Maximum Temperature in Dhaka was |  |  |  | 33.6°C |  |  | Total | 13772.99 | 13579.99 |  | 193
B. |  | 2023-10-02 | (Today) |  |  |  | Monday |  |  | Probable max. temperature in Dhaka |  |  | 33.6°C
Forecast
1 | Maximum Demand* Evening (Generation end) |  |  |  | 14000 | MW |  | 6 Total Load Shed forecast (Substation end) : |  |  |  |  | 0 | MW
2 | Maximum Generation (Generation end) |  |  |  | 17101 | MW |  | 7 Area wise Load Shed forecast (Substation end) :
3 | Maximum Demand* Day (Generation end) |  |  |  | 12500 | MW
4 | Reserve(Generation end) |  |  |  | 3101 | MW |  | Dhaka | Chittagong | Khulna | Rajshahi | Comilla | Mymensingh | Sylhet | Barisal | Rangpur
5 | Total Energy Generation |  |  |  | 302.4653 | MKWHr |  | MW | MW | MW | MW | MW | MW | MW | MW | MW
6 | Actual Minimum Generation up to 8:00 hrs. |  |  |  | 11016 | MW at | 8:00 | 0 | 0 | 0 | 0 | 0 | 0 | 0 | 0 | 0
* Import Through HVDC C/B Interconnector : |  |  |  |  | i) Energy | 21.5302 | MKWHr. | ii) HVDC Flow at Peak Time |  | 909 | MW at | 19:00 | hrs.
* Import Through Comilla C/B Interconnector : |  |  |  |  | i) Energy | 3.2381 | MKWHr. | iii) Maximum HVDC Flow : |  | 909 | MW at | 15:00 | hrs.
*Cost for HVDC, Tripura & Solar energy is not usually included in the total fuel cost.
Water Level of Kaptai Lake at 06:00 hr (ft): |  |  |  |  | (a) Yesterday : | 108.07 |  | (b) Today: | 108.05 |  | (c) Rule Curve: |  | 106.09
.
|  |  |  | Sub Divisional Engineer | [6 empty] | Executive Engineer
|  |  |  | Network Operation Division | [6 empty] | Network Operation Division

## YesterdayGen
2023-10-01 | [21 empty] | BR
Plant Name | Ghorasal TPP (Unit-1&2) | Ghorasal Repowered CCPP:Unit-3 (GT | Ghorasal Repowered CCPP Unit-4 | Ghorasal TPP Unit-5 | Ghorasal 365 MW CCPP Unit-7 | Ghorashal 108 MW PP (Regent) | Ghorashal 78.5 MW PP(MAX) | Haripur 412 MW CCPP | Haripur 360 MW CCPP(HPL) | Plant Removed | Haripur GTPP | Meghnaghat 450 MW CCPP(MPL) | Meghnaghat CCPP(Summit) | Meghnaghat 100 MW(IEL) | Madanganj 102 PP(Summit) | Madanganj-55 MW PP(Summit) | Siddhirganj 335 MW CCPP | 210 MW Siddhirgonj TPP | Siddhirgonj 2*120 MW GTPP | Siddhirganj 100 PP(Dutch Bangla) | Gagnagar 102 MW PP (Digital Power) | Kodda 150 MW PP | Keraniganj 100 MW PP (Powerpac) | Bosila 108 MW PP(CLC) | Pagla (DPA ) | Katpotti 52 MW PP (Sinha) | Kamalaghat 54 MW PP(Banco Energy) | Manikganj 55 MW PP (Northern) | Nababganj 55 MW PP (Southern power ) | Narshingdi 22 MW PP (Doreen) | Summit Ashulia | Summit Madhabdi | Maona 33 MW PP(Summit) | Rupganj 33 MW PP(Summit) | Gazipur 52 MW PP | Tongi 80 MW GTPP | Karnaphuli Hydro PP Unit-1, 2 & 3 | Karnaphuli Hydro PP Unit-4 & 5 | Chattogram TPP-1 | Chattogram TPP-2 | Raozan 25 MW PP | Sikalbaha 225MW CCPP (Gas) | Sikalbaha 225MW CCPP(Oil) | Sikalbaha 150MW GTPP | Sikalbaha 150MW GTPP(Oil) | Plant Removed | Tangail Palli Power Gen 22 MW | Hathazari 100 MW peaking PP | Dohazari -Kalaish 100 MW Peaking | Juldah 100 MW Unit-1 (Acorn) | Chattogram 108 MW PP (ECPV) | Patenga 50MW PP (Baraka) | Barabkunda 22 MW PP (Regent) | Malancha, Ctg. EPZ (United) | Ashuganj TPP Unit- 3 | Ashuganj TPP Unit- 4 | Ashuganj TPP Unit- 5 | Ashuganj 450 MW CCPP(North) | Ashuganj 450 MW CCPP(South) | Ashuganj 225 MW CCPP | Ashuganj 195 MW PP (APSCL-United) | Chandpur 150 MW CCPP | Ashuganj 50 MW PP | Ashuganj 55 MW PP (Precision) | Ashuganj 53MW PP (United) | Ashuganj 51 MW PP (Midland) | B.Baria (Aggreko) 85MW | Titas 50 MW Peaking PP | Jangalia 52 MW PP (Lakdanavi) | Feni 22 MW PP (Doreen) | Feni 11 MW PP (Doreen) | Jangalia 33 MW PP (Summit) | Cumilla 25 MW PP (Summit) | Impoprt (Tripura) | RPCL 210MW CCPP | Jamalpur 95 MW PP(Powerpac) | Tangail 22 MW PP (Doreen) | Sarishabari 3 MW Solar Plant | Fenchugonj CCPP Phase-1 | Fenchugonj CCPP Phase-2 | Fenchugonj 51 MW PP (Barakatullah) | Fenchuganj 44 MW (Energyprima) | Kushiara 163 MW CCPP (KP) | Shajibazar 330 MW CCPP | Shahjibazar GTPP Unit- 8 & 9 | Shahjibazar 86 MW PP (Shahjibazar) | Shahjibazar 50MW PP (EPL) | Sylhet 225 MW CCPP | Sylhet 20 MW GTPP | Sylhet 50 MW PP (EPL) | Sylhet 10MW PP (Desh) | Bibiana-II 341 MW CCPP (Summit) | Shahjahanulla 25 MW PP | Hobiganj 11 MW PP Cofidence-E | Daudkandi 200 MW PP (B.Trac) | Kodda 300 MW PP Unit-2 (Summit) | Keranigonj 300 MW PP (APR) | Bramhangoan 100 MW PP (Aggreko) | Mymensingh 200 MW PP (United) | Aurahati 100MW PP (Aggreko) | Kodda 149 MW PP Unit-1 (Summit) | Teknaf 20MW PP (Solartech) | Juldah 100 MW PP Unit-3 (Acorn) | Chandpur 200 MW (Desh energy) | Ashuganj 150 MW PP (Midland) | Bibiyana-III 400 MW CCPP | Jamalpur 115 MW PP (United) | Gazipur 100 MW PP | Sikalbaha 105 MW PP (Baraka Sikalbaha) | Kaptai 7 MW Solar PP | Anwara 300 MW PP (United) | Jodiac Power | Karnaphuli Power Ltd. | Feni Lanka Power | Chowmuhani 113 MW | Juldah unit-2 (Acorn) | Bibiyana South 400 MW | Meghnaghat 104 MW PP (OPCL) | Sutiakhali 50 MW Solar PP | Manikgonj 162MW PP(MPGL) | Anlima Energy Ltd. | Shahjibazar 100 MW GTPP | Bhairob 54.5 MW | Spectra Solar Plant Ltd. | Chandpur 115(Doreen) | Kanchan Purbachal Power Generation Ltd. | Ashuganj 420 MW CCPP(East) | Mirsharai 150 MW (Oil) | Mirsharai 150 MW (Gas) | SS Power I | Cox's Bazar Wind | Matarbari 2*600 MW (CPGCL) | Meghnaghat Unique power | Summit Meghanghat-2 589 MW(Gas) | EasternBlank | Bheramara (HVDC ) | Bheramara GTPP Unit-3 | Bheramara 410 MW CCPP | Khulna 115 MW PP (KPCL-1 & 3) | Khulna 115 PP MW (KPCL-2) | Khulna 225 MW CCPP | Khulna 60MW | Khulna (Aggreeco) 55MW | Faridpur 50 MW Peaking PP | Gopalganj 100 MW Peaking PP | Noapara 40 MW PP (Khanjahan Ali) | Bhola 225 MW CCPP | Bhola 33 MW PP (Venture) | Barisal 110 MW PP (Summit ) | Barisal GT PP Unit-1& 2 | Baghabari 100 MW GTPP | Baghabari 71 MW GTPP | Baghabari 50 MW Peaking PP | Bera 70 MW Peaking PP | Chapainawabganj 100 MW Peaking PP | Amnura 50 MW PP(Sinha) | Katakhali 50 MW PP (Northern) | Katakhali 50 MW Peaking PP | Natore 52 MW PP (Rajlanka) | Santahar 50 MW Peaking PP | Bogra 22 MW PP (GBB) | Bogura 20 MW PP (Energyprima) | Ullapara 11 MW PP (Summit) | Barapukuria TPP Unit-1 | Barapukuria TPP Unit-2 | Barapukuria 275 MW TPP Unit-3 | Rangpur 20 MW GTPP | Saidpur 20 MW GTPP | Sirajgonj 225MW CCPP Unit-1 (Gas) | Sirajgonj 225MW CCPP Unit-1(Oil) | Sirajgonj 225 MW CCPP Unit-2 (Gas) | Sirajgonj 225 MW CCPP Unit-2 (Oil) | Bhola 95 MW PP (Aggreko) | Noapara 100 MW PP (Bangla Trac) | Sirajgonj 225MW CCPP Unit-3 (Gas) | Sirajgonj 225MW CCPP Unit-3 (Oil) | Sirajgonj 400 MW CCPP Unit-4 | Rupsha 105 MW PP (Orion rupsha) | Baghabari 200 MW PP (Paramount) | Bagura 113 MW PP (Confidence)-2 | Madhumati 100 MW PP | Rangpur 113 MW PP (Confidence) | Sirajgonj 400MW CCPP Unit-4 (Oil) | Sympa Solar Power 8MW | Confidence Power Bogura Unit-1 113 MW | Payra 1320 MW | Bhola Nutan Biddut BD LTD (GAS) | Bhola Nutan Biddut BD LTD (OIL) | United Payra Power Ltd. | Sirajgonj 6.55 MW Solar | Mongla Orion 100 MW Solar PP | Energypac Power Venture Thakurgaon Ltd. | Khulna 330 MW CCPP (OIL) | Khulna 330 MW CCPP (GAS) | Rampal 1320 MW (BIFPCL) | Intraco Solar 30 MW | Barisal 307 MW | Adani Power Jharkhanda Ltd | Teesta Solar Limited | Kulna 225 MW CCPP (GAS) | WesternBlank | Eastern Grid Total | Western Grid Total | Total (MW) | Gas (Public) | HVDC | Gas (Private) | HSD (Private) | HFO (Private) | Coal | Hydro | HSD (Public) | HFO (Public) | Tripura | Solar | Wind | Shortage | Water Level
1:00 | 0 | 0 | 150 | 0 | 0 | 52 | 0 | 415 | 332 |  | 0 | 400 | 266 | 0 | 0 | 0 | 0 | 0 | 125 | 0 | 8 | 82 | 0 | 0 | 0 | 0 | 0 | 0 | 0 | 20 | 19 | 19 | 25 | 24 | 8 | 0 | 126 | 35 | 77 | 0 | 8 | 224 | 0 | 0 | 0 |  | 12 | 56 | 16 | 25 | 0 | 6 | 9 | 40 | 0 | 0 | 0 | 280 | 265 | 208 | 0 | 0 | 5 | 0 | 0 | 51 | 0 | 0 | 43 | 18 | 11 | 33 | 12 | 144 | 44 | 0 | 18 | 0 | 43 | 30 | 47 | 45 | 30 | 0 | 0 | 78 | 0 | 180 | 17 | 0 | 10 | 290 | 8 | 5 | 0 | 0 | 0 | 0 | 68 | 0 | 17 | 0 | 25 | 51 | 0 | 378 | 19 | 35 | 17 | 0 | 69 | 0 | 55 | 105 | 15 | 25 | 397 | 34 | 0 | 17 | 17 | 0 | 17 | 0 | 54 | 17 | 230 | 0 | 0 | 550 | 2 | 266 | 0 | 0 |  | 902 | 0 | 0 | 0 | 0 | 0 | 0 | 0 | 0 | 0 | 0 | 136 | 27 | 0 | 0 | 0 | 0 | 0 | 0 | 0 | 0 | 0 | 0 | 0 | 0 | 0 | 0 | 8 | 0 | 0 | 180 | 0 | 0 | 140 | 0 | 0 | 0 | 0 | 0 | 140 | 0 | 414 | 17 | 0 | 35 | 15 | 34 | 0 | 0 | 0 | 1222 | 224 | 0 | 0 | 0 | 0 | 35 | 0 | 0 | 521 | 0 | 307 | 1319 | 0 | 0 |  | 6974 | 5676 | 12650 | 3713 | 902 | 2306 | 0 | 903 | 4365 | 161 | 0 | 154 | 144 | 0 | 2 | 286.5 | 108.07
2:00 | 0 | 0 | 151 | 0 | 0 | 52 | 0 | 418 | 332 |  | 0 | 400 | 256 | 0 | 0 | 0 | 0 | 0 | 120 | 0 | 8 | 82 | 0 | 0 | 0 | 0 | 0 | 0 | 0 | 20 | 19 | 20 | 25 | 24 | 8 | 0 | 125 | 35 | 80 | 0 | 8 | 226 | 0 | 0 | 0 |  | 12 | 39 | 16 | 25 | 0 | 6 | 9 | 40 | 0 | 0 | 0 | 280 | 265 | 209 | 0 | 0 | 5 | 0 | 0 | 51 | 0 | 0 | 43 | 18 | 11 | 33 | 12 | 138 | 51 | 0 | 18 | 0 | 43 | 30 | 47 | 45 | 30 | 0 | 0 | 78 | 0 | 180 | 17 | 0 | 10 | 270 | 8 | 5 | 0 | 0 | 0 | 0 | 68 | 0 | 17 | 0 | 25 | 51 | 0 | 378 | 19 | 17 | 17 | 0 | 70 | 0 | 55 | 88 | 8 | 25 | 400 | 35 | 0 | 0 | 17 | 0 | 17 | 0 | 53 | 17 | 230 | 0 | 0 | 500 | 5 | 266 | 0 | 0 |  | 903 | 0 | 0 | 0 | 0 | 0 | 0 | 0 | 0 | 0 | 0 | 136 | 26 | 0 | 0 | 0 | 0 | 0 | 0 | 0 | 0 | 0 | 0 | 0 | 0 | 0 | 0 | 8 | 0 | 0 | 180 | 0 | 0 | 140 | 0 | 0 | 0 | 0 | 0 | 140 | 0 | 414 | 0 | 0 | 0 | 0 | 34 | 0 | 0 | 0 | 1170 | 220 | 0 | 0 | 0 | 0 | 35 | 0 | 0 | 522 | 0 | 250 | 1315 | 0 | 0 |  | 6831 | 5493 | 12324 | 3729 | 903 | 2271 | 0 | 778 | 4203 | 160 | 0 | 137 | 138 | 0 | 5 | 263.58 | 108.07
3:00 | 0 | 0 | 150 | 0 | 0 | 52 | 0 | 417 | 332 |  | 0 | 400 | 271 | 0 | 0 | 0 | 0 | 0 | 122 | 0 | 8 | 64 | 0 | 0 | 0 | 0 | 0 | 0 | 0 | 20 | 19 | 20 | 25 | 24 | 8 | 0 | 125 | 35 | 77 | 0 | 0 | 225 | 0 | 0 | 0 |  | 12 | 39 | 16 | 25 | 0 | 6 | 9 | 39 | 0 | 0 | 0 | 280 | 265 | 209 | 0 | 0 | 5 | 0 | 0 | 51 | 0 | 0 | 43 | 18 | 11 | 33 | 12 | 140 | 51 | 0 | 18 | 0 | 43 | 30 | 47 | 45 | 30 | 0 | 0 | 78 | 0 | 180 | 17 | 0 | 10 | 275 | 8 | 5 | 0 | 0 | 0 | 0 | 68 | 0 | 17 | 0 | 25 | 23 | 0 | 378 | 19 | 17 | 17 | 0 | 70 | 0 | 55 | 88 | 9 | 25 | 400 | 26 | 0 | 0 | 17 | 0 | 17 | 0 | 54 | 17 | 230 | 0 | 0 | 500 | 7 | 266 | 0 | 0 |  | 903 | 0 | 0 | 0 | 0 | 0 | 0 | 0 | 0 | 0 | 0 | 136 | 25 | 0 | 0 | 0 | 0 | 0 | 0 | 0 | 0 | 0 | 0 | 0 | 0 | 0 | 0 | 8 | 0 | 0 | 182 | 0 | 0 | 140 | 0 | 0 | 0 | 0 | 0 | 140 | 0 | 370 | 0 | 0 | 0 | 0 | 0 | 0 | 0 | 0 | 1130 | 225 | 0 | 0 | 0 | 0 | 0 | 0 | 0 | 522 | 0 | 209 | 1263 | 0 | 0 |  | 6789 | 5253 | 12042 | 3725 | 903 | 2250 | 0 | 666 | 4072 | 160 | 0 | 119 | 140 | 0 | 7 | 246.39 | 108.07
4:00 | 0 | 0 | 151 | 0 | 0 | 52 | 0 | 386 | 300 |  | 0 | 400 | 274 | 0 | 0 | 0 | 0 | 0 | 120 | 0 | 8 | 64 | 0 | 0 | 0 | 0 | 0 | 0 | 0 | 20 | 19 | 20 | 25 | 24 | 8 | 0 | 125 | 35 | 80 | 0 | 0 | 226 | 0 | 0 | 0 |  | 12 | 0 | 16 | 12 | 0 | 6 | 9 | 42 | 0 | 0 | 0 | 280 | 265 | 209 | 0 | 0 | 5 | 0 | 0 | 51 | 0 | 0 | 32 | 18 | 11 | 33 | 12 | 134 | 51 | 0 | 18 | 0 | 43 | 30 | 47 | 45 | 80 | 0 | 0 | 78 | 0 | 180 | 17 | 0 | 10 | 270 | 8 | 5 | 0 | 0 | 0 | 0 | 68 | 0 | 17 | 0 | 25 | 17 | 0 | 378 | 19 | 17 | 17 | 0 | 70 | 0 | 55 | 88 | 9 | 25 | 400 | 17 | 0 | 0 | 17 | 0 | 13 | 0 | 54 | 17 | 230 | 0 | 0 | 500 | 4 | 266 | 0 | 0 |  | 903 | 0 | 0 | 0 | 0 | 0 | 0 | 0 | 0 | 0 | 0 | 136 | 25 | 0 | 0 | 0 | 0 | 0 | 0 | 0 | 0 | 0 | 0 | 0 | 0 | 0 | 0 | 8 | 0 | 0 | 185 | 0 | 0 | 140 | 0 | 0 | 0 | 0 | 0 | 140 | 0 | 370 | 0 | 0 | 0 | 0 | 0 | 0 | 0 | 0 | 1100 | 225 | 0 | 0 | 0 | 0 | 0 | 0 | 0 | 522 | 0 | 200 | 1211 | 0 | 0 |  | 6689 | 5165 | 11854 | 3697 | 903 | 2269 | 0 | 623 | 3984 | 160 | 0 | 80 | 134 | 0 | 4 | 187.18 | 108.07
5:00 | 0 | 0 | 150 | 0 | 0 | 14 | 0 | 344 | 300 |  | 0 | 340 | 287 | 0 | 0 | 0 | 0 | 0 | 122 | 0 | 8 | 64 | 0 | 0 | 0 | 0 | 0 | 0 | 0 | 20 | 19 | 20 | 25 | 24 | 8 | 0 | 125 | 35 | 80 | 0 | 0 | 225 | 0 | 0 | 0 |  | 12 | 0 | 16 | 12 | 0 | 6 | 9 | 42 | 0 | 0 | 0 | 280 | 265 | 208 | 0 | 0 | 5 | 0 | 0 | 51 | 0 | 0 | 25 | 18 | 11 | 33 | 12 | 130 | 51 | 0 | 18 | 0 | 43 | 30 | 47 | 45 | 80 | 0 | 0 | 78 | 0 | 180 | 17 | 0 | 10 | 280 | 8 | 5 | 0 | 0 | 0 | 0 | 68 | 0 | 17 | 0 | 25 | 17 | 0 | 377 | 19 | 17 | 17 | 0 | 70 | 0 | 55 | 88 | 9 | 25 | 350 | 17 | 0 | 0 | 17 | 0 | 13 | 0 | 53 | 17 | 230 | 0 | 0 | 500 | 7 | 265 | 0 | 0 |  | 903 | 0 | 0 | 0 | 0 | 0 | 0 | 0 | 0 | 0 | 0 | 136 | 24 | 0 | 0 | 0 | 0 | 0 | 0 | 0 | 0 | 0 | 0 | 0 | 0 | 0 | 0 | 8 | 0 | 0 | 188 | 0 | 0 | 140 | 0 | 0 | 0 | 0 | 0 | 140 | 0 | 330 | 0 | 0 | 0 | 0 | 0 | 0 | 0 | 0 | 1060 | 175 | 0 | 0 | 0 | 0 | 0 | 0 | 0 | 522 | 0 | 200 | 1219 | 0 | 0 |  | 6510 | 5045 | 11555 | 3603 | 903 | 2103 | 0 | 615 | 3954 | 160 | 0 | 80 | 130 | 0 | 7 | 167.125 | 108.07
6:00 | 0 | 0 | 150 | 0 | 0 | 14 | 0 | 326 | 272 |  | 0 | 300 | 240 | 0 | 0 | 0 | 0 | 0 | 75 | 0 | 8 | 64 | 0 | 0 | 0 | 0 | 0 | 0 | 0 | 20 | 19 | 20 | 25 | 24 | 8 | 0 | 122 | 35 | 80 | 0 | 0 | 226 | 0 | 0 | 0 |  | 12 | 0 | 16 | 12 | 0 | 6 | 9 | 38 | 0 | 0 | 0 | 280 | 265 | 211 | 0 | 0 | 5 | 0 | 0 | 10 | 0 | 0 | 25 | 18 | 11 | 33 | 12 | 122 | 51 | 0 | 18 | 0 | 43 | 30 | 47 | 42 | 80 | 0 | 0 | 78 | 0 | 181 | 17 | 0 | 10 | 270 | 8 | 5 | 0 | 0 | 0 | 0 | 68 | 0 | 17 | 0 | 25 | 17 | 0 | 377 | 19 | 17 | 17 | 0 | 70 | 0 | 55 | 88 | 9 | 25 | 350 | 17 | 0 | 0 | 17 | 0 | 17 | 0 | 54 | 17 | 300 | 0 | 0 | 500 | 8 | 265 | 0 | 0 |  | 903 | 0 | 0 | 0 | 0 | 0 | 0 | 0 | 0 | 0 | 0 | 133 | 22 | 0 | 0 | 0 | 0 | 0 | 0 | 0 | 0 | 0 | 0 | 0 | 0 | 0 | 0 | 8 | 0 | 0 | 183 | 0 | 0 | 140 | 0 | 0 | 0 | 0 | 0 | 140 | 0 | 300 | 0 | 0 | 0 | 0 | 0 | 0 | 0 | 0 | 1020 | 175 | 0 | 0 | 0 | 1 | 0 | 0 | 0 | 522 | 0 | 168 | 1191 | 0 | 0 |  | 6342 | 4906 | 11248 | 3610 | 903 | 1898 | 0 | 620 | 3849 | 157 | 0 | 80 | 122 | 1 | 8 | 145.16 | 108.07
7:00 | 0 | 0 | 150 | 0 | 0 | 14 | 0 | 306 | 272 |  | 0 | 300 | 240 | 0 | 0 | 0 | 0 | 0 | 80 | 0 | 8 | 64 | 0 | 0 | 0 | 0 | 0 | 0 | 0 | 20 | 19 | 20 | 25 | 24 | 8 | 0 | 122 | 35 | 74 | 0 | 0 | 224 | 0 | 0 | 0 |  | 12 | 0 | 16 | 12 | 0 | 6 | 9 | 38 | 0 | 0 | 0 | 280 | 340 | 200 | 0 | 0 | 5 | 0 | 0 | 10 | 0 | 0 | 25 | 18 | 11 | 33 | 12 | 120 | 22 | 0 | 18 | 0 | 43 | 30 | 11 | 39 | 80 | 0 | 0 | 78 | 0 | 181 | 17 | 0 | 10 | 280 | 8 | 5 | 0 | 0 | 0 | 0 | 68 | 0 | 17 | 5 | 25 | 17 | 0 | 377 | 19 | 17 | 17 | 1 | 70 | 0 | 55 | 88 | 9 | 25 | 350 | 17 | 6 | 0 | 17 | 0 | 17 | 5 | 53 | 17 | 250 | 0 | 0 | 460 | 9 | 266 | 0 | 0 |  | 903 | 0 | 0 | 0 | 0 | 0 | 0 | 0 | 0 | 0 | 0 | 80 | 21 | 0 | 0 | 0 | 0 | 0 | 0 | 0 | 0 | 0 | 0 | 0 | 0 | 0 | 0 | 8 | 0 | 0 | 184 | 0 | 0 | 140 | 0 | 0 | 0 | 0 | 0 | 140 | 0 | 300 | 0 | 0 | 0 | 0 | 0 | 0 | 0 | 0 | 980 | 175 | 0 | 0 | 1 | 7 | 0 | 0 | 0 | 526 | 3 | 170 | 1164 | 26 | 0 |  | 6251 | 4828 | 11079 | 3519 | 903 | 1868 | 0 | 619 | 3750 | 157 | 0 | 80 | 120 | 54 | 9 | 115.555 | 108.07
8:00 | 0 | 0 | 150 | 0 | 0 | 14 | 0 | 306 | 272 |  | 0 | 300 | 243 | 0 | 0 | 0 | 0 | 0 | 80 | 0 | 8 | 64 | 0 | 0 | 0 | 0 | 0 | 0 | 0 | 17 | 19 | 19 | 25 | 24 | 8 | 0 | 122 | 35 | 75 | 0 | 0 | 222 | 0 | 0 | 0 |  | 12 | 0 | 16 | 12 | 0 | 6 | 9 | 10 | 0 | 0 | 0 | 280 | 260 | 196 | 0 | 0 | 5 | 0 | 0 | 10 | 0 | 0 | 25 | 18 | 11 | 33 | 12 | 124 | 24 | 0 | 18 | 1 | 43 | 30 | 11 | 42 | 80 | 0 | 0 | 78 | 0 | 181 | 17 | 0 | 10 | 285 | 8 | 5 | 0 | 0 | 0 | 0 | 68 | 0 | 17 | 4 | 25 | 17 | 0 | 377 | 19 | 17 | 17 | 2 | 70 | 0 | 55 | 37 | 9 | 25 | 350 | 17 | 17 | 0 | 17 | 0 | 17 | 7 | 54 | 17 | 250 | 0 | 0 | 460 | 5 | 264 | 0 | 0 |  | 902 | 0 | 0 | 0 | 0 | 0 | 0 | 0 | 0 | 0 | 0 | 80 | 20 | 0 | 0 | 0 | 0 | 0 | 0 | 0 | 0 | 0 | 0 | 0 | 0 | 0 | 0 | 8 | 0 | 0 | 183 | 0 | 0 | 140 | 0 | 0 | 0 | 0 | 0 | 140 | 0 | 300 | 0 | 0 | 0 | 0 | 0 | 0 | 1 | 0 | 980 | 175 | 0 | 0 | 3 | 38 | 0 | 0 | 0 | 523 | 19 | 170 | 1171 | 103 | 0 |  | 6109 | 4956 | 11065 | 3432 | 902 | 1850 | 0 | 569 | 3751 | 157 | 0 | 80 | 124 | 195 | 5 | 128.925 | 108.07
9:00 | 0 | 0 | 150 | 0 | 0 | 50 | 0 | 332 | 272 |  | 0 | 300 | 241 | 0 | 0 | 0 | 0 | 0 | 79 | 0 | 8 | 64 | 0 | 0 | 0 | 0 | 0 | 17 | 0 | 17 | 19 | 19 | 25 | 24 | 8 | 0 | 122 | 35 | 75 | 0 | 0 | 219 | 0 | 0 | 0 |  | 18 | 0 | 16 | 12 | 0 | 6 | 9 | 5 | 0 | 0 | 0 | 310 | 260 | 193 | 0 | 0 | 5 | 0 | 0 | 18 | 0 | 0 | 25 | 18 | 11 | 33 | 12 | 122 | 18 | 0 | 18 | 1 | 43 | 30 | 42 | 42 | 80 | 0 | 0 | 78 | 0 | 182 | 17 | 0 | 10 | 300 | 8 | 11 | 0 | 0 | 0 | 0 | 68 | 0 | 17 | 16 | 25 | 17 | 0 | 377 | 19 | 35 | 20 | 3 | 69 | 7 | 55 | 34 | 9 | 25 | 350 | 17 | 21 | 0 | 17 | 0 | 17 | 24 | 0 | 17 | 250 | 0 | 0 | 460 | 3 | 264 | 0 | 0 |  | 903 | 0 | 0 | 0 | 0 | 0 | 0 | 0 | 0 | 0 | 0 | 80 | 20 | 0 | 0 | 0 | 0 | 0 | 0 | 0 | 0 | 0 | 0 | 0 | 0 | 0 | 0 | 8 | 0 | 0 | 180 | 0 | 0 | 140 | 0 | 0 | 0 | 0 | 0 | 140 | 0 | 300 | 0 | 0 | 0 | 0 | 0 | 0 | 4 | 0 | 980 | 175 | 0 | 0 | 2 | 61 | 0 | 0 | 0 | 525 | 26 | 170 | 1164 | 145 | 0 |  | 6265 | 5023 | 11288 | 3482 | 903 | 1933 | 0 | 562 | 3743 | 157 | 0 | 80 | 122 | 303 | 3 | 154.71 | 108.07
10:00 | 0 | 0 | 150 | 0 | 0 | 50 | 0 | 351 | 272 |  | 0 | 350 | 273 | 0 | 0 | 0 | 0 | 0 | 78 | 0 | 8 | 64 | 0 | 0 | 0 | 0 | 17 | 17 | 0 | 15 | 19 | 19 | 25 | 24 | 8 | 0 | 127 | 35 | 78 | 0 | 0 | 219 | 0 | 0 | 0 |  | 18 | 0 | 16 | 25 | 0 | 6 | 9 | 4 | 0 | 0 | 0 | 280 | 260 | 193 | 0 | 0 | 5 | 0 | 0 | 44 | 0 | 0 | 25 | 18 | 11 | 33 | 12 | 134 | 18 | 0 | 18 | 2 | 43 | 30 | 45 | 38 | 80 | 0 | 0 | 78 | 0 | 183 | 17 | 0 | 10 | 290 | 8 | 11 | 0 | 1 | 0 | 0 | 67 | 0 | 17 | 19 | 25 | 17 | 0 | 378 | 19 | 35 | 35 | 4 | 70 | 17 | 55 | 34 | 9 | 25 | 350 | 17 | 20 | 0 | 17 | 0 | 17 | 30 | 0 | 17 | 250 | 0 | 0 | 430 | 9 | 480 | 0 | 0 |  | 903 | 0 | 0 | 0 | 0 | 0 | 0 | 0 | 0 | 0 | 0 | 80 | 19 | 0 | 0 | 0 | 0 | 0 | 0 | 0 | 0 | 0 | 0 | 0 | 0 | 0 | 0 | 8 | 0 | 0 | 180 | 0 | 0 | 140 | 0 | 0 | 0 | 0 | 0 | 140 | 0 | 300 | 0 | 0 | 0 | 0 | 0 | 0 | 5 | 0 | 1000 | 180 | 0 | 0 | 5 | 70 | 0 | 0 | 0 | 521 | 25 | 170 | 1150 | 185 | 0 |  | 6627 | 5081 | 11708 | 3473 | 903 | 2033 | 0 | 618 | 3931 | 162 | 0 | 80 | 134 | 365 | 9 | 126.06 | 108.07
11:00 | 0 | 0 | 150 | 0 | 0 | 52 | 0 | 357 | 302 |  | 0 | 420 | 281 | 0 | 0 | 0 | 0 | 0 | 78 | 0 | 8 | 64 | 0 | 0 | 0 | 0 | 17 | 17 | 0 | 15 | 19 | 19 | 25 | 23 | 8 | 0 | 127 | 35 | 80 | 0 | 4 | 219 | 0 | 0 | 0 |  | 18 | 11 | 16 | 25 | 0 | 6 | 9 | 4 | 0 | 0 | 0 | 315 | 260 | 185 | 0 | 0 | 5 | 0 | 0 | 51 | 0 | 0 | 25 | 18 | 8 | 33 | 12 | 140 | 18 | 0 | 18 | 2 | 40 | 30 | 45 | 41 | 30 | 0 | 0 | 78 | 0 | 182 | 17 | 0 | 10 | 290 | 8 | 11 | 0 | 24 | 0 | 0 | 87 | 0 | 17 | 18 | 25 | 17 | 0 | 378 | 57 | 35 | 34 | 4 | 70 | 17 | 55 | 70 | 27 | 25 | 381 | 17 | 42 | 0 | 34 | 0 | 17 | 31 | 0 | 17 | 250 | 0 | 0 | 324 | 8 | 600 | 0 | 0 |  | 903 | 0 | 0 | 0 | 0 | 0 | 0 | 0 | 0 | 0 | 0 | 80 | 19 | 0 | 0 | 0 | 0 | 0 | 0 | 0 | 0 | 0 | 0 | 0 | 0 | 0 | 0 | 8 | 0 | 0 | 180 | 0 | 0 | 140 | 0 | 0 | 0 | 0 | 0 | 147 | 0 | 300 | 0 | 0 | 0 | 0 | 0 | 0 | 7 | 0 | 1000 | 180 | 0 | 0 | 5 | 43 | 0 | 0 | 0 | 519 | 33 | 170 | 1159 | 145 | 0 |  | 6962 | 5038 | 12000 | 3538 | 903 | 2103 | 0 | 773 | 3952 | 162 | 0 | 91 | 140 | 330 | 8 | 0 | 108.07
12:00 | 0 | 0 | 150 | 0 | 0 | 52 | 0 | 400 | 302 |  | 0 | 420 | 255 | 2 | 9 | 2 | 0 | 0 | 77 | 13 | 50 | 64 | 0 | 0 | 0 | 0 | 17 | 35 | 8 | 15 | 19 | 14 | 25 | 23 | 8 | 0 | 127 | 35 | 75 | 0 | 8 | 218 | 0 | 0 | 0 |  | 18 | 41 | 16 | 25 | 0 | 6 | 9 | 6 | 0 | 0 | 0 | 280 | 260 | 185 | 0 | 0 | 5 | 0 | 0 | 51 | 0 | 0 | 25 | 18 | 8 | 33 | 12 | 148 | 18 | 0 | 18 | 1 | 40 | 30 | 45 | 42 | 30 | 0 | 0 | 78 | 0 | 182 | 16 | 0 | 10 | 300 | 8 | 11 | 0 | 32 | 0 | 0 | 97 | 0 | 17 | 20 | 25 | 17 | 6 | 378 | 57 | 35 | 34 | 2 | 70 | 17 | 55 | 105 | 27 | 25 | 386 | 18 | 41 | 54 | 34 | 0 | 17 | 34 | 0 | 19 | 250 | 35 | 0 | 305 | 7 | 600 | 0 | 0 |  | 902 | 0 | 0 | 0 | 0 | 0 | 0 | 0 | 0 | 0 | 0 | 80 | 22 | 0 | 0 | 0 | 0 | 0 | 0 | 0 | 0 | 0 | 0 | 0 | 0 | 0 | 0 | 8 | 0 | 0 | 180 | 0 | 0 | 140 | 0 | 0 | 0 | 0 | 0 | 179 | 0 | 300 | 0 | 0 | 0 | 0 | 0 | 0 | 7 | 0 | 1060 | 180 | 0 | 0 | 5 | 81 | 0 | 20 | 0 | 521 | 42 | 170 | 1225 | 191 | 0 |  | 7217 | 5313 | 12530 | 3570 | 902 | 2093 | 0 | 987 | 4061 | 162 | 20 | 156 | 148 | 424 | 7 | 0 | 108.07
13:00 | 0 | 0 | 150 | 0 | 0 | 52 | 0 | 397 | 301 |  | 0 | 420 | 282 | 25 | 17 | 15 | 0 | 0 | 121 | 48 | 50 | 64 | 0 | 0 | 0 | 0 | 17 | 35 | 17 | 16 | 19 | 18 | 25 | 23 | 8 | 0 | 127 | 35 | 76 | 0 | 8 | 220 | 0 | 0 | 0 |  | 18 | 41 | 16 | 25 | 0 | 6 | 9 | 10 | 0 | 0 | 0 | 280 | 260 | 188 | 0 | 0 | 5 | 0 | 0 | 51 | 0 | 0 | 25 | 18 | 11 | 33 | 12 | 150 | 18 | 0 | 18 | 1 | 40 | 20 | 47 | 42 | 30 | 0 | 0 | 78 | 0 | 181 | 17 | 0 | 10 | 290 | 8 | 11 | 0 | 60 | 0 | 0 | 97 | 0 | 17 | 4 | 25 | 17 | 12 | 379 | 57 | 35 | 34 | 1 | 70 | 17 | 55 | 105 | 28 | 25 | 385 | 46 | 44 | 54 | 34 | 0 | 20 | 34 | 0 | 35 | 250 | 52 | 0 | 290 | 7 | 555 | 0 | 0 |  | 901 | 0 | 0 | 0 | 0 | 0 | 0 | 0 | 0 | 0 | 0 | 80 | 22 | 0 | 0 | 0 | 0 | 0 | 0 | 0 | 0 | 0 | 0 | 0 | 0 | 0 | 0 | 8 | 0 | 0 | 180 | 0 | 0 | 140 | 0 | 0 | 0 | 0 | 0 | 160 | 0 | 350 | 0 | 0 | 0 | 0 | 0 | 0 | 7 | 0 | 1060 | 180 | 0 | 0 | 5 | 33 | 0 | 20 | 0 | 523 | 7 | 170 | 1221 | 170 | 0 |  | 7399 | 5237 | 12636 | 3596 | 901 | 2165 | 0 | 1157 | 3999 | 162 | 20 | 173 | 150 | 306 | 7 | 0 | 108.07
14:00 | 0 | 0 | 150 | 0 | 0 | 52 | 0 | 401 | 302 |  | 0 | 380 | 304 | 45 | 17 | 15 | 0 | 0 | 121 | 50 | 50 | 64 | 0 | 0 | 0 | 0 | 17 | 35 | 12 | 16 | 19 | 14 | 25 | 23 | 8 | 0 | 127 | 35 | 78 | 0 | 8 | 217 | 0 | 0 | 0 |  | 18 | 54 | 24 | 25 | 0 | 6 | 9 | 7 | 0 | 0 | 0 | 280 | 260 | 192 | 0 | 0 | 5 | 0 | 0 | 51 | 0 | 0 | 25 | 18 | 11 | 33 | 12 | 156 | 18 | 0 | 18 | 2 | 40 | 20 | 47 | 42 | 112 | 0 | 0 | 81 | 0 | 182 | 17 | 0 | 10 | 300 | 8 | 11 | 0 | 60 | 0 | 0 | 96 | 0 | 17 | 17 | 25 | 17 | 12 | 379 | 57 | 35 | 34 | 1 | 70 | 17 | 55 | 105 | 28 | 25 | 376 | 65 | 43 | 54 | 34 | 0 | 35 | 30 | 0 | 19 | 250 | 52 | 0 | 290 | 10 | 556 | 0 | 0 |  | 908 | 0 | 0 | 0 | 0 | 0 | 0 | 0 | 0 | 0 | 0 | 80 | 23 | 0 | 0 | 0 | 0 | 0 | 0 | 0 | 0 | 0 | 0 | 0 | 0 | 0 | 0 | 8 | 0 | 0 | 180 | 0 | 0 | 140 | 0 | 0 | 0 | 0 | 0 | 160 | 0 | 350 | 0 | 0 | 0 | 0 | 0 | 0 | 7 | 0 | 1020 | 180 | 0 | 0 | 4 | 26 | 0 | 20 | 0 | 521 | 10 | 170 | 1222 | 50 | 0 |  | 7543 | 5079 | 12622 | 3591 | 908 | 2241 | 0 | 1191 | 3959 | 162 | 20 | 194 | 156 | 190 | 10 | 0 | 108.07
15:00 | 0 | 0 | 150 | 0 | 0 | 52 | 0 | 402 | 301 |  | 0 | 380 | 274 | 50 | 17 | 15 | 0 | 0 | 121 | 50 | 50 | 64 | 0 | 0 | 0 | 0 | 17 | 35 | 17 | 16 | 19 | 14 | 25 | 15 | 8 | 0 | 125 | 35 | 80 | 0 | 8 | 219 | 0 | 0 | 0 |  | 18 | 54 | 28 | 25 | 0 | 6 | 10 | 4 | 0 | 0 | 0 | 280 | 250 | 198 | 0 | 0 | 5 | 0 | 0 | 51 | 0 | 0 | 25 | 18 | 11 | 33 | 12 | 160 | 18 | 0 | 18 | 1 | 40 | 20 | 47 | 39 | 112 | 0 | 0 | 81 | 0 | 182 | 17 | 0 | 10 | 305 | 8 | 11 | 0 | 60 | 0 | 0 | 97 | 0 | 22 | 16 | 25 | 17 | 12 | 379 | 57 | 35 | 34 | 1 | 70 | 17 | 55 | 105 | 28 | 25 | 376 | 72 | 27 | 54 | 34 | 0 | 35 | 18 | 0 | 0 | 240 | 53 | 0 | 293 | 10 | 554 | 0 | 0 |  | 909 | 0 | 0 | 0 | 0 | 0 | 0 | 0 | 0 | 0 | 0 | 132 | 24 | 0 | 0 | 0 | 0 | 0 | 4 | 0 | 0 | 0 | 0 | 0 | 0 | 0 | 0 | 8 | 0 | 0 | 180 | 0 | 0 | 140 | 0 | 0 | 0 | 0 | 0 | 160 | 0 | 350 | 0 | 0 | 0 | 0 | 0 | 0 | 3 | 0 | 1020 | 220 | 0 | 0 | 0 | 29 | 0 | 20 | 0 | 525 | 1 | 170 | 1222 | 95 | 0 |  | 7477 | 5212 | 12689 | 3627 | 909 | 2250 | 0 | 1195 | 3964 | 160 | 20 | 203 | 160 | 191 | 10 | 106.005 | 108.07
16:00 | 0 | 0 | 150 | 0 | 0 | 52 | 0 | 388 | 261 |  | 0 | 320 | 261 | 41 | 17 | 15 | 0 | 0 | 75 | 37 | 50 | 64 | 0 | 0 | 0 | 0 | 17 | 35 | 17 | 16 | 19 | 19 | 25 | 23 | 8 | 0 | 125 | 35 | 75 | 0 | 8 | 221 | 0 | 0 | 0 |  | 18 | 63 | 28 | 25 | 0 | 6 | 10 | 4 | 0 | 0 | 0 | 280 | 250 | 203 | 0 | 0 | 5 | 0 | 0 | 51 | 0 | 0 | 16 | 17 | 11 | 33 | 12 | 156 | 22 | 0 | 15 | 1 | 40 | 20 | 47 | 39 | 112 | 0 | 0 | 84 | 0 | 182 | 17 | 0 | 10 | 270 | 8 | 11 | 0 | 60 | 0 | 0 | 68 | 0 | 35 | 7 | 25 | 17 | 12 | 379 | 18 | 35 | 34 | 0 | 70 | 17 | 55 | 105 | 28 | 25 | 385 | 72 | 21 | 48 | 34 | 0 | 35 | 15 | 29 | 0 | 240 | 53 | 0 | 293 | 12 | 554 | 0 | 0 |  | 909 | 0 | 0 | 0 | 0 | 0 | 0 | 0 | 0 | 0 | 0 | 132 | 22 | 0 | 0 | 0 | 0 | 0 | 4 | 0 | 0 | 0 | 0 | 0 | 0 | 0 | 0 | 8 | 0 | 0 | 180 | 0 | 0 | 160 | 0 | 0 | 0 | 0 | 0 | 140 | 0 | 300 | 0 | 0 | 0 | 0 | 0 | 0 | 1 | 0 | 980 | 220 | 0 | 0 | 0 | 11 | 0 | 37 | 0 | 522 | 6 | 170 | 1212 | 26 | 0 |  | 7221 | 5040 | 12261 | 3591 | 909 | 2053 | 0 | 1132 | 3911 | 160 | 37 | 212 | 156 | 88 | 12 | 104.095 | 108.07
17:00 | 0 | 0 | 130 | 0 | 0 | 52 | 0 | 300 | 262 |  | 0 | 320 | 249 | 8 | 17 | 15 | 0 | 0 | 75 | 8 | 50 | 64 | 0 | 0 | 0 | 0 | 35 | 35 | 17 | 16 | 19 | 19 | 25 | 24 | 8 | 0 | 125 | 35 | 74 | 0 | 8 | 223 | 0 | 0 | 0 |  | 18 | 63 | 30 | 25 | 0 | 27 | 10 | 12 | 0 | 0 | 0 | 280 | 250 | 207 | 0 | 0 | 5 | 0 | 0 | 51 | 0 | 0 | 16 | 17 | 11 | 33 | 12 | 142 | 22 | 0 | 16 | 0 | 40 | 20 | 47 | 45 | 80 | 0 | 0 | 86 | 0 | 181 | 17 | 0 | 10 | 260 | 8 | 5 | 0 | 60 | 0 | 0 | 68 | 0 | 35 | 3 | 25 | 17 | 12 | 379 | 18 | 35 | 45 | 0 | 70 | 17 | 55 | 74 | 84 | 25 | 370 | 72 | 5 | 54 | 34 | 0 | 35 | 1 | 75 | 3 | 240 | 53 | 0 | 293 | 7 | 551 | 0 | 0 |  | 909 | 0 | 0 | 0 | 0 | 0 | 0 | 0 | 0 | 0 | 0 | 80 | 20 | 0 | 0 | 0 | 0 | 0 | 4 | 0 | 0 | 0 | 0 | 0 | 0 | 0 | 0 | 8 | 0 | 0 | 180 | 0 | 0 | 140 | 0 | 0 | 0 | 0 | 0 | 140 | 0 | 270 | 0 | 0 | 0 | 0 | 0 | 0 | 0 | 0 | 930 | 180 | 0 | 0 | 0 | 12 | 0 | 82 | 0 | 521 | 2 | 170 | 1163 | 10 | 0 |  | 7074 | 4821 | 11895 | 3396 | 909 | 1944 | 0 | 1200 | 3808 | 160 | 82 | 214 | 142 | 33 | 7 | 205.325 | 108.07
18:00 | 0 | 0 | 130 | 0 | 0 | 52 | 0 | 298 | 326 |  | 0 | 450 | 300 | 9 | 17 | 15 | 0 | 0 | 125 | 8 | 50 | 68 | 0 | 0 | 0 | 0 | 35 | 35 | 17 | 20 | 19 | 19 | 25 | 24 | 16 | 0 | 126 | 35 | 76 | 0 | 9 | 217 | 0 | 0 | 0 |  | 18 | 71 | 30 | 35 | 0 | 40 | 10 | 15 | 0 | 0 | 0 | 280 | 250 | 199 | 0 | 0 | 5 | 0 | 0 | 51 | 0 | 0 | 20 | 18 | 11 | 33 | 12 | 156 | 23 | 0 | 16 | 0 | 40 | 40 | 47 | 45 | 112 | 0 | 28 | 40 | 0 | 182 | 17 | 0 | 10 | 275 | 8 | 5 | 0 | 60 | 0 | 0 | 68 | 0 | 45 | 0 | 25 | 17 | 12 | 379 | 18 | 35 | 40 | 0 | 120 | 17 | 55 | 70 | 84 | 25 | 370 | 72 | 0 | 54 | 36 | 0 | 35 | 0 | 85 | 46 | 240 | 17 | 0 | 289 | 3 | 555 | 0 | 0 |  | 909 | 0 | 0 | 0 | 16 | 0 | 0 | 0 | 0 | 6 | 8 | 132 | 27 | 0 | 0 | 0 | 0 | 0 | 0 | 0 | 0 | 0 | 0 | 0 | 16 | 0 | 0 | 8 | 0 | 0 | 180 | 0 | 0 | 154 | 0 | 0 | 0 | 0 | 0 | 142 | 0 | 414 | 1 | 0 | 1 | 15 | 55 | 0 | 0 | 0 | 910 | 220 | 0 | 8 | 0 | 0 | 20 | 62 | 0 | 530 | 0 | 179 | 1151 | 0 | 0 |  | 7535 | 5164 | 12699 | 3555 | 909 | 2384 | 0 | 1467 | 3794 | 161 | 62 | 208 | 156 | 0 | 3 | 287 | 108.07
18:30 | 0 | 0 | 0 | 0 | 0 | 0 | 0 | 0 | 0 |  | 0 | 0 | 0 | 0 | 0 | 0 | 0 | 0 | 0 | 0 | 0 | 0 | 0 | 0 | 0 | 0 | 0 | 0 | 0 | 0 | 0 | 0 | 0 | 0 | 0 | 0 | 0 | 0 | 0 | 0 | 0 | 0 | 0 | 0 | 0 |  | 0 | 0 | 0 | 0 | 0 | 0 | 0 | 0 | 0 | 0 | 0 | 0 | 0 | 0 | 0 | 0 | 0 | 0 | 0 | 0 | 0 | 0 | 0 | 0 | 0 | 0 | 0 | 0 | 0 | 0 | 0 | 0 | 0 | 0 | 0 | 0 | 0 | 0 | 0 | 0 | 0 | 0 | 0 | 0 | 0 | 0 | 0 | 0 | 0 | 0 | 0 | 0 | 0 | 0 | 0 | 0 | 0 | 0 | 0 | 0 | 0 | 0 | 0 | 0 | 0 | 0 | 0 | 0 | 0 | 0 | 0 | 0 | 0 | 0 | 0 | 0 | 0 | 0 | 0 | 0 | 0 | 0 | 0 | 0 | 0 | 0 | 0 | 0 |  | 0 | 0 | 0 | 0 | 0 | 0 | 0 | 0 | 0 | 0 | 0 | 0 | 0 | 0 | 0 | 0 | 0 | 0 | 0 | 0 | 0 | 0 | 0 | 0 | 0 | 0 | 0 | 0 | 0 | 0 | 0 | 0 | 0 | 0 | 0 | 0 | 0 | 0 | 0 | 0 | 0 | 0 | 0 | 0 | 0 | 0 | 0 | 0 | 0 | 0 | 0 | 0 | 0 | 0 | 0 | 0 | 0 | 0 | 0 | 0 | 0 | 0 | 0 | 0 | 0 |  | 0 | 0 | 0 | 0 | 0 | 0 | 0 | 0 | 0 | 0 | 0 | 0 | 0 | 0 | 0 | 0 | 0
19:00 | 0 | 0 | 130 | 0 | 0 | 52 | 0 | 393 | 281 |  | 0 | 450 | 272 | 0 | 17 | 15 | 0 | 0 | 100 | 30 | 92 | 133 | 0 | 0 | 0 | 0 | 17 | 35 | 55 | 20 | 19 | 19 | 25 | 24 | 25 | 0 | 126 | 35 | 77 | 0 | 17 | 226 | 0 | 0 | 0 |  | 18 | 71 | 30 | 35 | 0 | 40 | 10 | 21 | 0 | 0 | 0 | 280 | 250 | 206 | 0 | 0 | 5 | 0 | 0 | 51 | 0 | 0 | 32 | 18 | 11 | 33 | 12 | 132 | 23 | 0 | 17 | 0 | 40 | 40 | 47 | 46 | 112 | 0 | 31 | 20 | 0 | 181 | 17 | 0 | 10 | 265 | 8 | 5 | 0 | 45 | 0 | 0 | 143 | 0 | 130 | 0 | 25 | 17 | 23 | 378 | 103 | 105 | 51 | 0 | 271 | 38 | 55 | 105 | 84 | 25 | 365 | 35 | 0 | 54 | 51 | 0 | 35 | 0 | 94 | 54 | 240 | 3 | 0 | 294 | 5 | 545 | 0 | 0 |  | 909 | 0 | 0 | 0 | 18 | 0 | 0 | 0 | 17 | 22 | 8 | 80 | 27 | 16 | 0 | 0 | 0 | 0 | 0 | 40 | 0 | 0 | 0 | 0 | 32 | 0 | 0 | 8 | 0 | 0 | 180 | 0 | 0 | 180 | 0 | 0 | 0 | 0 | 0 | 174 | 0 | 300 | 12 | 0 | 45 | 15 | 103 | 0 | 0 | 35 | 1090 | 220 | 0 | 17 | 0 | 0 | 72 | 73 | 0 | 520 | 0 | 298 | 1312 | 0 | 0 |  | 8175 | 5823 | 13998 | 3645 | 909 | 2174 | 0 | 2312 | 4239 | 161 | 73 | 348 | 132 | 0 | 5 | 192.91 | 108.07
19:30 | 0 | 0 | 130 | 0 | 0 | 52 | 0 | 362 | 283 |  | 0 | 450 | 283 | 0 | 8 | 40 | 0 | 0 | 102 | 8 | 40 | 140 | 0 | 0 | 0 | 0 | 0 | 35 | 55 | 20 | 19 | 19 | 25 | 24 | 25 | 0 | 126 | 35 | 78 | 0 | 17 | 223 | 0 | 0 | 0 |  | 18 | 71 | 30 | 35 | 0 | 40 | 10 | 26 | 0 | 0 | 0 | 300 | 250 | 203 | 0 | 0 | 5 | 0 | 0 | 51 | 0 | 12 | 52 | 18 | 11 | 33 | 12 | 136 | 23 | 0 | 18 | 0 | 41 | 40 | 47 | 46 | 112 | 0 | 30 | 20 | 0 | 181 | 17 | 0 | 10 | 305 | 8 | 5 | 0 | 45 | 0 | 0 | 143 | 0 | 130 | 0 | 25 | 17 | 5 | 378 | 103 | 105 | 51 | 0 | 273 | 54 | 55 | 105 | 84 | 25 | 383 | 35 | 0 | 17 | 51 | 0 | 35 | 0 | 94 | 54 | 240 | 0 | 0 | 288 | 6 | 554 | 0 | 0 |  | 804 | 0 | 0 | 0 | 28 | 0 | 0 | 0 | 19 | 35 | 0 | 80 | 29 | 0 | 0 | 0 | 0 | 0 | 0 | 8 | 0 | 0 | 0 | 0 | 31 | 0 | 0 | 8 | 0 | 0 | 180 | 0 | 0 | 150 | 0 | 0 | 0 | 0 | 0 | 189 | 0 | 300 | 20 | 0 | 35 | 15 | 109 | 0 | 0 | 35 | 1220 | 220 | 0 | 0 | 0 | 0 | 73 | 78 | 0 | 520 | 0 | 307 | 1320 | 0 | 0 |  | 8170 | 5813 | 13983 | 3635 | 804 | 2234 | 0 | 2194 | 4389 | 161 | 78 | 346 | 136 | 0 | 6 | 207.235 | 0
20:00 | 0 | 0 | 130 | 0 | 0 | 52 | 0 | 362 | 281 |  | 0 | 450 | 281 | 0 | 4 | 15 | 0 | 0 | 103 | 15 | 16 | 140 | 0 | 0 | 0 | 0 | 0 | 17 | 17 | 20 | 18 | 19 | 25 | 24 | 25 | 0 | 127 | 35 | 77 | 0 | 17 | 224 | 0 | 0 | 0 |  | 18 | 71 | 30 | 35 | 0 | 40 | 10 | 30 | 0 | 0 | 0 | 280 | 250 | 204 | 0 | 0 | 5 | 0 | 0 | 51 | 0 | 23 | 52 | 18 | 11 | 33 | 12 | 106 | 46 | 0 | 18 | 0 | 40 | 40 | 47 | 46 | 112 | 0 | 30 | 20 | 0 | 181 | 17 | 0 | 10 | 280 | 8 | 5 | 0 | 45 | 0 | 0 | 144 | 0 | 118 | 0 | 25 | 17 | 5 | 378 | 103 | 105 | 51 | 0 | 298 | 54 | 55 | 105 | 84 | 25 | 390 | 17 | 0 | 17 | 51 | 0 | 35 | 0 | 92 | 54 | 240 | 0 | 0 | 300 | 7 | 554 | 0 | 0 |  | 804 | 0 | 0 | 0 | 32 | 0 | 0 | 0 | 33 | 39 | 0 | 136 | 30 | 0 | 0 | 0 | 0 | 0 | 0 | 8 | 0 | 0 | 0 | 0 | 32 | 0 | 0 | 8 | 0 | 0 | 180 | 0 | 0 | 150 | 0 | 0 | 0 | 0 | 0 | 191 | 0 | 300 | 21 | 0 | 35 | 15 | 113 | 0 | 0 | 35 | 1220 | 220 | 0 | 0 | 0 | 0 | 75 | 81 | 0 | 520 | 0 | 307 | 1322 | 0 | 0 |  | 8042 | 5907 | 13949 | 3703 | 804 | 2210 | 0 | 2097 | 4403 | 162 | 81 | 376 | 106 | 0 | 7 | 215.83 | 108.07
21:00 | 0 | 0 | 130 | 0 | 0 | 52 | 0 | 374 | 282 |  | 0 | 450 | 250 | 0 | 0 | 0 | 0 | 0 | 98 | 0 | 0 | 147 | 0 | 0 | 0 | 0 | 0 | 17 | 0 | 20 | 19 | 20 | 25 | 24 | 25 | 0 | 128 | 35 | 76 | 0 | 17 | 228 | 0 | 0 | 0 |  | 18 | 71 | 31 | 35 | 0 | 40 | 10 | 32 | 0 | 0 | 0 | 280 | 250 | 208 | 0 | 0 | 5 | 0 | 0 | 51 | 0 | 23 | 52 | 18 | 11 | 32 | 12 | 114 | 46 | 0 | 18 | 0 | 41 | 40 | 47 | 47 | 112 | 0 | 31 | 40 | 0 | 181 | 17 | 0 | 10 | 280 | 8 | 5 | 0 | 30 | 0 | 0 | 145 | 0 | 116 | 0 | 25 | 17 | 0 | 378 | 103 | 105 | 51 | 0 | 300 | 54 | 55 | 106 | 86 | 25 | 370 | 17 | 0 | 0 | 51 | 0 | 35 | 0 | 92 | 54 | 240 | 0 | 0 | 320 | 3 | 544 | 0 | 0 |  | 909 | 0 | 0 | 0 | 0 | 0 | 0 | 0 | 31 | 35 | 0 | 136 | 30 | 0 | 0 | 0 | 0 | 0 | 0 | 0 | 0 | 0 | 0 | 0 | 32 | 0 | 0 | 8 | 0 | 0 | 180 | 0 | 0 | 150 | 0 | 0 | 0 | 0 | 0 | 193 | 0 | 300 | 32 | 0 | 35 | 15 | 113 | 0 | 0 | 35 | 1220 | 220 | 0 | 0 | 0 | 0 | 75 | 87 | 0 | 520 | 0 | 307 | 1316 | 0 | 0 |  | 7955 | 5979 | 13934 | 3702 | 909 | 2203 | 0 | 1976 | 4407 | 163 | 87 | 370 | 114 | 0 | 3 | 159 | 108.07
22:00 | 0 | 0 | 130 | 0 | 0 | 52 | 0 | 408 | 255 |  | 0 | 450 | 277 | 0 | 0 | 0 | 0 | 0 | 74 | 0 | 0 | 148 | 0 | 0 | 0 | 0 | 0 | 17 | 0 | 20 | 19 | 19 | 25 | 24 | 25 | 0 | 128 | 35 | 79 | 0 | 17 | 225 | 0 | 0 | 0 |  | 18 | 71 | 32 | 35 | 0 | 40 | 10 | 35 | 0 | 0 | 0 | 280 | 250 | 207 | 0 | 0 | 5 | 0 | 0 | 51 | 0 | 23 | 51 | 18 | 11 | 32 | 12 | 140 | 46 | 0 | 18 | 0 | 42 | 40 | 47 | 47 | 112 | 0 | 31 | 40 | 0 | 181 | 17 | 0 | 10 | 270 | 8 | 5 | 0 | 30 | 0 | 0 | 145 | 0 | 116 | 0 | 25 | 17 | 0 | 378 | 103 | 105 | 51 | 0 | 122 | 17 | 55 | 106 | 86 | 25 | 385 | 17 | 0 | 0 | 51 | 0 | 35 | 0 | 92 | 54 | 240 | 0 | 0 | 320 | 10 | 556 | 0 | 0 |  | 907 | 0 | 0 | 0 | 0 | 0 | 0 | 0 | 32 | 37 | 0 | 136 | 31 | 0 | 0 | 0 | 0 | 0 | 0 | 0 | 0 | 0 | 0 | 0 | 32 | 0 | 0 | 8 | 0 | 0 | 180 | 0 | 0 | 150 | 0 | 0 | 0 | 0 | 0 | 160 | 0 | 270 | 53 | 0 | 35 | 15 | 113 | 0 | 0 | 35 | 1220 | 180 | 0 | 0 | 0 | 0 | 75 | 98 | 0 | 522 | 0 | 307 | 1322 | 0 | 0 |  | 7803 | 5918 | 13721 | 3693 | 907 | 2127 | 0 | 1781 | 4427 | 163 | 98 | 375 | 140 | 0 | 10 | 170.945 | 108.07
23:00 | 0 | 0 | 150 | 0 | 0 | 52 | 0 | 360 | 255 |  | 0 | 350 | 296 | 0 | 0 | 0 | 0 | 0 | 125 | 0 | 0 | 101 | 0 | 0 | 0 | 0 | 0 | 17 | 0 | 20 | 19 | 20 | 25 | 24 | 25 | 0 | 128 | 75 | 80 | 0 | 8 | 224 | 0 | 0 | 0 |  | 18 | 71 | 15 | 35 | 0 | 40 | 10 | 39 | 0 | 0 | 0 | 300 | 250 | 206 | 0 | 0 | 5 | 0 | 0 | 51 | 0 | 23 | 52 | 18 | 11 | 32 | 12 | 138 | 46 | 0 | 18 | 0 | 43 | 40 | 47 | 48 | 80 | 0 | 55 | 30 | 0 | 182 | 17 | 0 | 10 | 295 | 8 | 5 | 0 | 30 | 0 | 0 | 68 | 0 | 58 | 0 | 25 | 17 | 0 | 378 | 18 | 105 | 51 | 0 | 88 | 17 | 55 | 106 | 86 | 25 | 390 | 17 | 0 | 0 | 51 | 0 | 35 | 0 | 94 | 54 | 240 | 0 | 0 | 320 | 4 | 558 | 0 | 0 |  | 909 | 0 | 0 | 0 | 0 | 0 | 0 | 0 | 32 | 7 | 0 | 136 | 31 | 0 | 0 | 0 | 0 | 0 | 0 | 0 | 0 | 0 | 0 | 0 | 32 | 0 | 0 | 8 | 0 | 0 | 180 | 0 | 0 | 150 | 0 | 0 | 0 | 0 | 0 | 150 | 0 | 300 | 53 | 0 | 35 | 15 | 70 | 0 | 0 | 35 | 1220 | 220 | 0 | 0 | 0 | 0 | 75 | 107 | 0 | 522 | 0 | 307 | 1319 | 0 | 0 |  | 7494 | 5913 | 13407 | 3757 | 909 | 2104 | 0 | 1478 | 4426 | 203 | 107 | 281 | 138 | 0 | 4 | 375.315 | 108.07
24:00 | 0 | 0 | 150 | 0 | 0 | 52 | 0 | 402 | 275 |  | 0 | 350 | 281 | 0 | 0 | 0 | 0 | 0 | 159 | 0 | 0 | 32 | 0 | 0 | 0 | 0 | 0 | 17 | 0 | 20 | 19 | 20 | 25 | 24 | 8 | 0 | 128 | 75 | 75 | 0 | 8 | 226 | 0 | 0 | 0 |  | 12 | 71 | 15 | 25 | 0 | 6 | 10 | 40 | 0 | 0 | 0 | 280 | 250 | 207 | 0 | 0 | 5 | 0 | 0 | 51 | 0 | 23 | 52 | 18 | 11 | 32 | 12 | 136 | 46 | 0 | 18 | 0 | 43 | 40 | 47 | 48 | 112 | 0 | 51 | 0 | 0 | 181 | 17 | 0 | 10 | 295 | 8 | 5 | 0 | 0 | 0 | 0 | 77 | 0 | 21 | 0 | 25 | 17 | 0 | 378 | 18 | 35 | 51 | 0 | 88 | 17 | 55 | 106 | 46 | 25 | 400 | 17 | 0 | 0 | 51 | 0 | 35 | 0 | 93 | 20 | 240 | 0 | 0 | 320 | 5 | 558 | 0 | 0 |  | 909 | 0 | 0 | 0 | 0 | 0 | 0 | 0 | 32 | 0 | 0 | 136 | 31 | 0 | 0 | 0 | 0 | 0 | 0 | 0 | 0 | 0 | 0 | 0 | 32 | 0 | 0 | 8 | 0 | 0 | 180 | 0 | 0 | 170 | 0 | 0 | 0 | 0 | 0 | 170 | 0 | 330 | 35 | 0 | 35 | 15 | 70 | 0 | 0 | 35 | 1180 | 220 | 0 | 0 | 0 | 0 | 35 | 116 | 0 | 521 | 0 | 307 | 1309 | 0 | 0 |  | 7221 | 5876 | 13097 | 3856 | 909 | 2142 | 0 | 1150 | 4375 | 203 | 116 | 205 | 136 | 0 | 5 | 480.365 | 108.07
KWH | 0 | 0 | 3501625 | 0 | 0 | 1142681 | 0 | 8976380 | 6980000 |  | 0 | 9073500 | 6539695 | 184320 | 118628 | 150729 | 0 | 0 | 2686000 | 243840 | 539712 | 1903680 | 0 | 0 | 0 | 0 | 221436 | 434075 | 206621 | 424404 | 456000 | 432360 | 610300 | 573800 | 295406 | 0 | 3006273 | 892000 | 1800000 | 0 | 169968 | 5244344 | 0 | 0 | 0 |  | 393120 | 946320 | 492473 | 515760 | 0 | 361920 | 225312 | 662400 | 0 | 0 | 0 | 7258900 | 6345000 | 4914000 | 0 | 0 | 134568 | 0 | 0 | 1067124 | 0 | 131536 | 791736 | 431415 | 245160 | 804700 | 287440 | 3238080 | 763200 | 0 | 410976 | 13200 | 993000 | 811920 | 1018800 | 1047528 | 1821600 | 0 | 236736 | 1560000 | 0 | 3694510 | 400000 | 0 | 250200 | 6963500 | 186816 | 168576 | 0 | 679964 | 0 | 0 | 2071200 | 0 | 950400 | 121230 | 601920 | 514080 | 148872 | 9085000 | 980400 | 1068605 | 816290 | 17879 | 2426291 | 393116 | 1345700 | 2147760 | 840000 | 614400 | 9033700 | 811200 | 297280 | 511200 | 774569 | 0 | 638280 | 202559 | 1200000 | 620640 | 6118400 | 316145 | 0 | 9272726 | 162240 | 10487272 | 0 | 0 |  | 21530181 | 0 | 0 | 0 | 58560 | 0 | 0 | 0 | 167040 | 142848 | 13125 | 2544000 | 580872 | 14400 | 0 | 0 | 0 | 0 | 21886 | 48112 | 0 | 0 | 0 | 3696 | 165204 | 0 | 0 | 188838 | 0 | 0 | 4460800 | 0 | 0 | 3797864 | 0 | 0 | 0 | 0 | 0 | 4082500 | 0 | 7988109 | 280752 | 0 | 284352 | 138096 | 719606 | 0 | 42659 | 255648 | 27842800 | 4848445 | 0 | 33600 | 32640 | 459360 | 477504 | 685149 | 0 | 12530910 | 177305 | 5280000 | 29667273 | 1193380 | 0 |  | 171664621 | 130757514 | 302422135 | 87867744 | 21530181 | 51544454 | 0 | 27061497 | 99541781 | 3898273 | 685149 | 4335244 | 3238080 | 2557492 | 162240 | 0
Fuel Cost | 0 | 0 | 5112372.5 | 0 | 0 | 1519765.73 | 0 | 9425199 | 7538400 |  | 0 | 9890115 | 7259061.45 | 2060697.6 | 1571821 | 1997159.25 | 0 | 0 | 4700500 | 3564940.8 | 7593747.84 | 30858652.8 | 0 | 0 | 0 | 0 | 2816665.92 | 5860012.5 | 2770787.61 | 318303 | 342000 | 0 | 0 | 0 | 5024856.06 | 0 | 811693.71 | 240840 | 3402000 | 0 | 2778976.8 | 5454117.76 | 0 | 0 | 0 |  | 5130216 | 15784617.6 | 8381890.46 | 6967917.6 | 0 | 4187414.4 | 286146.24 | 2205792 | 0 | 0 | 0 | 8057379 | 6916050 | 5700240 | 0 | 0 | 152061.84 | 0 | 0 | 1782097.08 | 0 | 2271626.72 | 10648849.2 | 591038.55 | 183870 | 1408225 | 215580 | 23249414.4 | 831888 | 0 | 558927.36 | 210408 | 1360410 | 1071734.4 | 1772712 | 1812223.44 | 2094840 | 0 | 459267.84 | 3556800 | 0 | 3731455.1 | 860000 | 0 | 495396 | 6963500 | 140112 | 128117.76 | 0 | 9281508.6 | 0 | 0 | 27919776 | 0 | 13163040 | 1417178.7 | 6211814.4 | 7022332.8 | 1975531.44 | 8358200 | 11921664 | 15452028.3 | 10326068.5 | 278197.24 | 28484656.34 | 4281033.24 | 14304791 | 29145103.2 | 10827600 | 7237632 | 8311004 | 10505040 | 4295696 | 6487128 | 8814595.22 | 0 | 8335936.8 | 2420580.05 | 17964000 | 8173828.8 | 0 | 0 | 0 | 0 | 0 | 0 | 0 | 0 |  | 64590543 | 0 | 0 | 0 | 609609.6 | 0 | 0 | 0 | 3008390.4 | 2571264 | 188606.25 | 2849280 | 1126891.68 | 156960 | 0 | 0 | 0 | 0 | 382786.14 | 752471.68 | 0 | 0 | 0 | 50376.48 | 2786991.48 | 0 | 0 | 142950.366 | 0 | 0 | 37827584 | 0 | 0 | 4405522.24 | 0 | 0 | 0 | 0 | 0 | 4735700 | 0 | 7908227.91 | 3773306.88 | 0 | 3363884.16 | 1995487.2 | 9138996.2 | 0 | 471381.95 | 3103566.72 | 231095240 | 4945413.9 | 0 | 248640 | 369158.4 | 5388292.8 | 7320136.32 | 0 | 0 | 113905971.9 | 0 | 63201600 | 253655184.15 | 0 | 0 |  | 535996868.95 | 836070415.806 | 1372067284.756 | 90209651.956 | 64590543 | 60871236.19 | 0 | 350758741.03 | 699685580.05 | 1052533.71 | 0 | 66798691.28 | 23249414.4 | 14850893.14 | 0 | 0
Yesterday Day Peak | 0 | 0 | 150 | 0 | 0 | 52 | 0 | 400 | 302 |  | 0 | 420 | 255 | 2 | 9 | 2 | 0 | 0 | 77 | 13 | 50 | 64 | 0 | 0 | 0 | 0 | 17 | 35 | 8 | 15 | 19 | 14 | 25 | 23 | 8 | 0 | 127 | 35 | 75 | 0 | 8 | 218 | 0 | 0 | 0 |  | 18 | 41 | 16 | 25 | 0 | 6 | 9 | 6 | 0 | 0 | 0 | 280 | 260 | 185 | 0 | 0 | 5 | 0 | 0 | 51 | 0 | 0 | 25 | 18 | 8 | 33 | 12 | 148 | 18 | 0 | 18 | 1 | 40 | 30 | 45 | 42 | 30 | 0 | 0 | 78 | 0 | 182 | 16 | 0 | 10 | 300 | 8 | 11 | 0 | 32 | 0 | 0 | 97 | 0 | 17 | 20 | 25 | 17 | 6 | 378 | 57 | 35 | 34 | 2 | 70 | 17 | 55 | 105 | 27 | 25 | 386 | 18 | 41 | 54 | 34 | 0 | 17 | 34 | 0 | 19 | 250 | 35 | 0 | 305 | 7 | 600 | 0 | 0 |  | 902 | 0 | 0 | 0 | 0 | 0 | 0 | 0 | 0 | 0 | 0 | 80 | 22 | 0 | 0 | 0 | 0 | 0 | 0 | 0 | 0 | 0 | 0 | 0 | 0 | 0 | 0 | 8 | 0 | 0 | 180 | 0 | 0 | 140 | 0 | 0 | 0 | 0 | 0 | 179 | 0 | 300 | 0 | 0 | 0 | 0 | 0 | 0 | 7 | 0 | 1060 | 180 | 0 | 0 | 5 | 81 | 0 | 20 | 0 | 521 | 42 | 170 | 1225 | 191 | 0 |  | 12530 | DayPeak
Yesterday Evening Peak | 0 | 0 | 130 | 0 | 0 | 52 | 0 | 393 | 281 |  | 0 | 450 | 272 | 0 | 17 | 15 | 0 | 0 | 100 | 30 | 92 | 133 | 0 | 0 | 0 | 0 | 17 | 35 | 55 | 20 | 19 | 19 | 25 | 24 | 25 | 0 | 126 | 35 | 77 | 0 | 17 | 226 | 0 | 0 | 0 | 0 | 18 | 71 | 30 | 35 | 0 | 40 | 10 | 21 | 0 | 0 | 0 | 280 | 250 | 206 | 0 | 0 | 5 | 0 | 0 | 51 | 0 | 0 | 32 | 18 | 11 | 33 | 12 | 132 | 23 | 0 | 17 | 0 | 40 | 40 | 47 | 46 | 112 | 0 | 31 | 20 | 0 | 181 | 17 | 0 | 10 | 265 | 8 | 5 | 0 | 45 | 0 | 0 | 143 | 0 | 130 | 0 | 25 | 17 | 23 | 378 | 103 | 105 | 51 | 0 | 271 | 38 | 55 | 105 | 84 | 25 | 365 | 35 | 0 | 54 | 51 | 0 | 35 | 0 | 94 | 54 | 240 | 3 | 0 | 294 | 5 | 545 | 0 | 0 |  | 909 | 0 | 0 | 0 | 18 | 0 | 0 | 0 | 17 | 22 | 8 | 80 | 27 | 16 | 0 | 0 | 0 | 0 | 0 | 40 | 0 | 0 | 0 | 0 | 32 | 0 | 0 | 8 | 0 | 0 | 180 | 0 | 0 | 180 | 0 | 0 | 0 | 0 | 0 | 174 | 0 | 300 | 12 | 0 | 45 | 15 | 103 | 0 | 0 | 35 | 1090 | 220 | 0 | 17 | 0 | 0 | 72 | 73 | 0 | 520 | 0 | 298 | 1312 | 0 | 0 |  | 13998 | EvPeak
Forecast for Evening | 0 | 0 | 150 | 0 | 0 | 52 | 0 | 412 | 330 | 0 | 0 | 450 | 310 | 80 | 85 | 55 | 0 | 0 | 160 | 92 | 102 | 149 | 55 | 0 | 0 | 0 | 35 | 35 | 55 | 20 | 19 | 20 | 25 | 30 | 25 | 0 | 126 | 75 | 105 | 0 | 17 | 225 |  | 0 | 0 | 0 | 18 | 70 | 30 | 25 | 0 | 40 | 11 | 25 | 0 | 0 | 0 | 300 | 300 | 200 | 0 | 0 | 5 | 0 | 0 | 50 | 0 | 31 | 52 | 18 | 10 | 33 | 12 | 165 | 65 | 0 | 18 | 0 | 43 | 40 | 50 | 46 | 112 | 0 | 51 | 0 | 0 | 185 | 17 | 0 | 10 | 300 | 8 | 11 | 0 | 300 | 0 | 0 | 160 | 0 | 135 | 0 | 25 | 17 | 150 | 400 | 104 | 105 | 51 | 0 | 300 | 54 | 55 | 105 | 88 | 25 | 380 | 72 | 0 | 108 | 51 | 0 | 34 |  | 17 | 54 | 300 | 150 |  | 612 | 20 | 600 | 0 |  |  | 938 | 0 | 0 |  | 49 | 0 | 0 | 0 | 40 | 40 | 16 | 130 | 25 | 110 | 0 | 0 | 0 | 38 | 0 | 91 | 28 | 42 | 40 | 52 | 32 | 0 | 0 | 8 | 0 | 0 | 180 | 0 | 0 | 180 |  | 0 | 0 | 0 | 0 | 165 | 0 | 400 | 53 | 0 | 95 | 100 | 70 | 0 | 0 | 113 | 1244 | 220 |  | 150 |  |  | 115 | 0 |  | 520 |  | 300 | 1400 |  | 0
Forecast for Day | 0 | 0 | 150 | 0 | 0 | 52 | 0 | 412 | 330 | 0 | 0 | 450 | 310 | 80 | 85 | 15 | 0 | 0 | 160 | 92 | 50 | 48 | 55 | 0 | 0 | 0 | 17 | 35 | 55 | 20 | 19 | 20 | 25 | 30 | 8 | 0 | 126 | 75 | 105 | 0 | 8 | 225 |  | 0 | 0 | 0 | 18 | 40 | 17 | 25 | 0 | 6 | 11 | 7 | 0 | 0 | 0 | 300 | 300 | 200 | 0 | 0 | 5 | 0 | 0 | 51 | 0 | 0 | 25 | 18 | 10 | 33 | 12 | 149 | 35 | 0 | 18 | 1.6 | 43 | 40 | 50 | 40 | 112 | 0 | 51 | 0 | 0 | 185 | 17 | 0 | 10 | 300 | 8 | 11 | 0 | 300 | 0 | 0 | 115 | 0 | 17 | 20 | 25 | 17 | 150 | 400 | 37 | 34 | 51 | 5 | 70 | 17 | 55 | 17 | 26 | 25 | 0 | 70 | 50 | 54 | 34 | 0 | 17 | 35 | 17 | 17 | 250 | 54 |  | 612 | 10 | 600 | 0 |  |  | 938 | 0 | 0 | 0 | 16 | 0 | 0 | 0 | 25 | 0 | 0 | 130 | 23 | 16 | 0 | 0 | 0 | 0 | 0 | 50 | 28 | 34 | 30 | 52 | 24 | 0 | 0 | 8 | 0 | 0 | 180 | 0 | 0 | 150 | 0 | 0 | 0 | 0 | 0 | 170 | 0 | 360 | 53 | 0 | 95 | 100 | 34 | 0 | 8 | 113 | 1244 | 220 |  | 35 | 6 | 100 | 35 | 0 |  | 520 | 30 | 300 | 1200 | 130 | 0 |  |  |  |  | g | h | o | c | h | t | s
Generation at 08:00(Today) | 0 | 0 | 150 | 0 | 0 | 52 | 0 | 365 | 289 | 0 | 0 | 380 | 286 | 0 | 0 | 0 | 0 | 0 | 102 | 0 | 0 | 16 | 0 | 0 | 0 | 0 | 0 | 0 | 0 | 20 | 19 | 20 | 25 | 24 | 8 | 0 | 126 | 75 | 79 | 0 | 0 | 225 | 0 | 0 | 0 | 0 | 12 | 38 | 17 | 25 | 0 | 6 | 10 | 10 | 0 | 0 | 0 | 280 | 250 | 202 | 0 | 0 | 5 | 0 | 0 | 20 | 0 | 0 | 25 | 16 | 11 | 33 | 12 | 106 | 22 | 0 | 18 | 1 | 43 | 40 | 47 | 45 | 112 | 0 | 51 | 0 | 0 | 168 | 17 | 0 | 10 | 270 | 8 | 5 | 0 | 0 | 0 | 0 | 68 | 0 | 17 | 11 | 25 | 17 | 0 | 378 | 18 | 17 | 51 | 2 | 70 | 0 | 55 | 52 | 9 | 25 | 0 | 17 | 7 | 0 | 17 | 0 | 35 | 14 | 17 | 17 | 230 | 0 | 0 | 306 | 3 | 556 | 0 | 0 | 0 | 908 | 0 | 0 | 0 | 0 | 0 | 0 | 0 | 0 | 0 | 0 | 136 | 18 | 0 | 0 | 0 | 0 | 0 | 0 | 0 | 0 | 0 | 0 | 0 | 0 | 0 | 0 | 8 | 0 | 0 | 180 | 0 | 0 | 170 | 0 | 0 | 0 | 0 | 0 | 170 | 0 | 300 | 0 | 0 | 0 | 0 | 0 | 0 | 2 | 0 | 980 | 190 | 0 | 0 | 2 | 4 | 0 | 0 | 0 | 371 | 6 | 150 | 1161 | 30 | 0 | 0 |  |  |  | 154.3902 | 21.7207 | 57.8071 | 51.1145 | 0.30738 | 3.5482 | 3.5023
[128 empty] | 399274 |  | 399226 |  | 399630 | [72 empty] | 292.3904
| Minimum Generation |  | 11065 | 8:00 | [202 empty] | 139412198
| Highest Generation |  | 13998 | 19:00 | [202 empty] | 139.4122 |  |  |  |  | 2.5575
| Day Peak Generation |  | 12530 | 12:00 | [202 empty] | 32081890
| Evening Peak Generation |  | 13998 | 19:00 | [202 empty] | 32.0819 |  |  | 51544454 |  | 3.8983
| HVDC Max Flow |  | 909 | 15:00 | [202 empty] | 21.5302 |  |  |  |  | 0.16224
| HVDC EvPeak Flow |  | 909 | 19:00 | [200 empty] | 302422135 |  | 3.2381 |  | 99.5418
| Load factor L.F |  | 90.02% | [166 empty] | 1275.5 | [36 empty] | 302.4221

## P1
POWER GRID COMPANY OF BANGLADESH LTD.
NATIONAL LOAD DESPATCH CENTER
DAILY REPORT
[7 empty] | Reporting Date : | 2023-10-02
Till now the maximum generation is : - |  |  |  | 15648 | 21:00 | Hrs on | 2023-04-19
The Summary of Yesterday's |  |  | 2023-10-01 | Generation & Demand |  | Today's Actual Min Gen. & Probable Gen. & Demand
Day Peak Generation : |  |  | 12530 | MW Hour : | 12:00 | Min. Gen. at | 8:00 | 11016
Evening Peak Generation : |  |  | 13998 | MW Hour : | 19:00 | Available Max Generation : |  | 17101
E.P. Demand (at gen end) : |  |  | 14200 | MW Hour : | 19:00 | Max Demand (Evening) : |  | 14000
Maximum Generation : |  |  | 13998 | MW Hour : | 19:00 | Reserve(Generation end) |  | 3101
Total Gen. (MKWH) : |  |  | 302.4221 | System Load Factor : | 90.02% | Load Shed : |  | 0
EXPORT / IMPORT THROUGH EAST-WEST INTERCONNECTOR
Export from East grid to West grid :- Maximum |  |  |  | 940 | MW at | 20:00 | Energy
Import from West grid to East grid :- Maximum |  |  |  | - | MW at | - | Energy | -
|  | Water Level of Kaptai Lake at 6:00 A M on |  | 2023-10-02
Actual : |  | 108.05 | Ft.(MSL) , | Rule curve : | 106.09 | Ft.( MSL )
Gas Consumed : |  | Total = | 1074.83 | MMCFD. | Oil Consumed (PDB) :
HSD :
FO :
Cost of the Consumed Fuel (PDB+Pvt) : |  |  | Gas : | 151080888.146
: |  |  | Coal : | 699685580.05 | Oil : | 417557432.31 | Total : | 1268323900.506
Load Shedding & Other Information
Area |  | Yesterday |  |  |  | Today
|  |  |  | Estimated Demand (S/S end) |  | Estimated Shedding (S/S end) |  | Rates of Shedding
|  | MW |  | MW |  |  | MW | (On Estimated Demand)
Dhaka |  | 0 | 0:00 | 4695.9299 |  |  | 0 | 0%
Chittagong Area |  | 0 | 0:00 | 1291.088 |  |  | 0 | 0%
Khulna Area |  | 0 | 0:00 | 1808.7915 |  |  | 0 | 0%
Rajshahi Area |  | 0 | 0:00 | 1572.379 |  |  | 0 | 0%
Cumilla Area |  | 0 | 0:00 | 1293.6804 |  |  | 0 | 0%
Mymensingh Area |  | 80 | 1920:00 | 962.2882 |  |  | 0 | 0%
Sylhet Area |  | 113 | 2712:00 | 539.2681 |  |  | 0 | 0%
Barisal Area |  | 0 | 0:00 | 449.5289 |  |  | 0 | 0%
Rangpur Area |  | 0 | 0:00 | 879.1971 |  |  | 0 | 0%
Total |  | 193 |  | 13492.1511 |  |  | 0
Information of the Generating Units under shut down.
|  | Planned Shut- Down |  |  | Forced Shut- Down
1) Barapukuria ST: Unit- 1,2
2) Ghorasal-3,7
3) Shajibazar 330 MW
4) Baghabari-71,100 MW
5) Raozan unit-2
6) Siddhirganj 210 MW .
Outage | Restore | Additional Information of Machines, lines, Interruption / Forced Load shed etc. | [5 empty] | Remark
Time | Time
8:15 | 17:07 | Jaldhaka 132/33kV S/S 406T LT Scheduled S/D Due to Annual Maintenance of 132/33kv T-1.
8:16 | 17:06 | Jaldhaka 132/33kV S/S 406T HT Scheduled S/D Due to Annual Maintenance of 132/33kv T-1.
8:28 | 15:25 | Baroirhat-PHP 132 kV Ckt-1 Scheduled S/D from Baroirhat 132/33kV end Due to Annual Maintenance for dead line checking.
8:29 | 17:22 | Shariatpur 132/33kV S/S T1-406T LT Scheduled S/D Due to Annual Maintenance.
8:30 | 17:20 | Shariatpur 132/33kV S/S T1-406T HT Scheduled S/D Due to Annual Maintenance.
8:31 | 17:30 | Khulna(S) 230/132kV S/S TR-1 LT Scheduled S/D Due to Annual maintenance work.
8:32 | 17:28 | Khulna(S) 230/132kV S/S TR-1 HT Scheduled S/D Due to Annual maintenance work.
8:34 | 12:50 | Chandraghona 132/33kV S/S TR-02(416T) LT Scheduled S/D Due to High temperature maintenance and loop change.
8:35 | 12:48 | Chandraghona 132/33kV S/S TR-02(416T) HT Scheduled S/D Due to High Temperature Maintenance Work.
9:07 | 14:34 | Chandpur 132/33kV S/S 115MW CPGL Power Plant Incomer (L5) Scheduled S/D Due to Shutdown taken by AE CPGL for D.S maintenance work.
9:10 | 9:44 | Mithapukur 132/33kV S/S TR-1(404T) LT Tripped showing E/F relays Due to tear off Sky ware. |  |  |  |  | 20.0MW load interrup.
9:10 | 9:44 | Mithapukur 132/33kV S/S TR-2 (414T) LT Tripped showing E/F relays Due to tear off Sky ware. |  |  |  |  | 20.0MW load interrup.
9:42 | 16:14 | Tongi 230/132/33kV S/S Tongi-Uttara 3rd Phase Ckt Scheduled S/D Due to Annual maintenance.
10:13 | 11:17 | Kushtia 132/33kV S/S T2 LT Forced S/D Due to 33 kv bus 33 kv outgoing feeder bus isolator Red hot maintenance. |  |  |  |  | 30.0MW load interrup.
10:14 | 11:16 | Kushtia 132/33kV S/S T2 HT Forced S/D Due to Out going 33 feeder Bus isolator Red hot. |  |  |  |  | 30.0MW load interrup.
10:50 | 15:27 | Hasnabad 132/33kV S/S 132/33kV 424 T-5 LT Forced S/D Due to 33kv Reserve bus Red phase D/S melt.
11:19 | 13:28 | Kalurghat 132/33kV S/S TRFO-01(506T) HT Scheduled S/D Due to Relay setting change by spmd.
- | 11:38 | Khulna 330 MW CCPP GT synchronized.
14:14 | - | Zigatola-Kamrangirchar 132 kV circuit-1 was shutdown.
15:20 | 20:53 | Sylhet 132/33kV S/S T4 LT Tripped showing OC relays Due to Over load.
- | 15:42 | Zigatola-Kamrangirchar 132 kV circuit-1 was switched on.
15:48 | - | Aminbazar-Mirpur 132kV Ckt-2 Tripped from Aminbazar 400/230/132kV end showing Distance relay relays.
15:48 | 16:42 | Aminbazar-Mirpur 132 kV ckt-1 tripped due to O/C.
- | 17:37 | Shajibazar GT-9 PP was sync.
- | 18:08 | Fenchuganj -Sylhet 132kV Ckt-1 is restored.
18:58 | 19:25 | Naogaon 132/33kV S/S T-3 LT Tripped showing E/F (t) relays Due to Trip. |  |  |  |  | 44.0MW load interrup.
19:00 | - | Evening Peak Generation: 13998 MW
- | 22:09 | Shahjibazar GT-8 was sync.
5:20 | - | Bibiyana South 400 MW tripped due to 6.6kv switchgear fail.
5:30 | - | Khulna 330 MW CCPP GT was forced shutdown due to ST hydraulic oil leakage.
5:48 | - | Kabirpur 132/33kV S/S Main bus Scheduled S/D Due to High temperature maintenance work. |  |  |  |  | 40.0MW load interrup.
6:45 | - | Kabirpur - Manikganj 132kV Ckt-1 Scheduled S/D from Kabirpur 132/33kV end Due to High Temperature Maintenance Work.
6:59 | - | Kabirpur - Manikganj 132kV Ckt-1 Scheduled S/D from Manikganj 132/33kV end Due to Kabirpur Ss Red hot removal.
7:00 | - | Minimum generation is 11072MW
7:21 | - | Ashuganj-Brahmanbaria 132kV Ckt-2 Project Work S/D from Brahmanbaria 132/33kV end Due to development work.
7:46 | - | Shariatpur 132/33kV S/S T1-406T LT Scheduled S/D Due to Annual Maintenance .
7:47 | - | Shariatpur 132/33kV S/S T1-406T HT Scheduled S/D Due to Annual Maintenance .
8:00 | - | Sunamganj 132/33kV S/S Tr-2 LT Scheduled S/D Due to new 132kV Chatak-Sunamganj ckt-2 bay extension stringig work of jack bus. |  |  |  |  | 18.0MW load interrup.
8:00 | - | Sirajganj 132/33kV S/S T3-(435) HT Project Work S/D Due to Nut bolt tightening.
- | 8:00 | Sirajganj 132/33kV S/S T4-(445) LT is restored.
| Sub Divisional Engineer |  |  |  | Executive Engineer |  |  | Superintendent Engineer
| Network Operation Division |  |  |  | Network Operation Division |  |  | Load Despatch Circle

## P2
EVENING PEAK GENERATION AND DAY LONG ENERGY DATA OF POWER STATIONS
| Date : | 2023-10-01 | [5 empty] | Page -2
Sl. |  |  |  |  | Present | Peak | Energy
No. | Name of the Power Stations |  | Producer | Installed Capacity | Capacity | Hour | Generated | Remarks
Generation
|  |  |  | Unit No. X Capacity | MW | MW | KWH
1 | Ghorasal Repowered CCPP:Unit-3 (GT |  | PDB | 1*260 | 260 | 0 | 0 | Under maint.
2 | Ghorasal Repowered CCPP Unit-4 |  | PDB | 1*210 | 180 | 130 | 3501625
| Ghorasal TPP Unit-5 |  | PDB | 1*210 | 190 | 0 | 0 | Under maint.
3 | Ghorasal 365 MW CCPP Unit-7 |  | PDB | 1*243+1*122 | 365 | 0 | 0 | Air Compressor problem
| Ghorashal 78.5 MW PP(MAX) |  | QRPP | 2*40 | 0 | 0 | 0 | Contract Expired
4 | Ghorashal 108 MW PP (Regent) |  | IPP | 34*3.35 | 108 | 52 | 1142681 | Gas shortage
5 | Haripur GTPP |  | SBU, PDB | 2*32 | 20 | 0 | 0 | Under maint.
6 | Haripur 412 MW CCPP |  | EGCB | 1*273+1*139 | 412 | 393 | 8976380 | Gas shortage
7 | Haripur 360 MW CCPP(HPL) |  | IPP | 1*235+1*125 | 360 | 281 | 6980000 | Frequency control
8 | Meghnaghat 450 MW CCPP(MPL) |  | IPP | 2*150+1*150 | 450 | 450 | 9073500
9 | Meghnaghat 100 MW(IEL) |  | NENP | 12*8.9 | 100 | 0 | 184320 | Reserve
10 | Meghnaghat CCPP(Summit) |  | IPP | 2*110+1*110 | 335 | 272 | 6539695 | FGMO
11 | Madanganj 102 PP(Summit) |  | NENP | 6*17 | 102 | 17 | 118628 | Low demand
12 | Madanganj-55 MW PP(Summit) |  | IPP | 3*17.08+1*11.3 | 55 | 15 | 150729 | Low demand
13 | Keraniganj 100 MW PP (Powerpac) |  | NENP | 8*13.45 | 75 | 0 | 0 | Reserve
14 | Narshingdi 22 MW PP (Doreen) |  | SIPP, REB | 8*2.90 | 22 | 20 | 424404 | Engine problem
15 | 210 MW Siddhirgonj TPP |  | PDB | 1*210 | 115 | 0 | 0 | Under maint.
16 | Siddhirgonj 2*120 MW GTPP |  | EGCB | 2*105 | 210 | 100 | 2686000 | Gas shortage
17 | Siddhirganj 100 PP(Dutch Bangla) |  | NENP | 12*8.9 | 100 | 30 | 243840 | Low demand
18 | Siddhirganj 335 MW CCPP |  | EGCB | 1*217+118 | 335 | 0 | 0 | Under maint.
19 | Gagnagar 102 MW PP (Digital Power) |  | IPP | 12*8.924 | 102 | 92 | 539712 | Engine problem
20 | Katpotti 52 MW PP (Sinha) |  | IPP | 7*7.9 | 0 | 0 | 0 | Fuel shortage
21 | Kamalaghat 54 MW PP(Banco Energy) |  | IPP | 3*18 | 54 | 17 | 221436 | Low demand
22 | Kodda 150 MW PP |  | BPDB-RPCL | 9*17.06 | 149 | 133 | 1903680 | Fuel shortage
23 | Manikganj 55 MW PP (Northern) |  | IPP | 3*19.3 | 55 | 35 | 434075 | Fuel shortage
24 | Nababganj 55 MW PP (Southern power ) |  | IPP | 3*19.3 | 55 | 55 | 206621
25 | Bosila 108 MW PP(CLC) |  | IPP | 12*8.775+1*3.5 | 0 | 0 | 0
26 | Summit Power,(Madhabdi+Ashulia) |  | SIPP,REB | 3*3.67+4*8.73 | 80 | 38 | 888360 | Engine problem
27 | Maona 33 MW PP(Summit) |  | SIPP,REB | 4*8.73 | 33 | 25 | 610300 | Engine problem
28 | Rupganj 33 MW PP(Summit) |  | SIPP,REB | 4*8.73 | 33 | 24 | 573800 | Engine problem
29 | Gazipur 52 MW PP |  | RPCL | 6*8.9 | 52 | 25 | 295406 | Fuel shortage
30 | Tongi 80 MW GTPP |  | PDB | 1* 105 | 105 | 0 | 0 | Gas shortage
31 | Kodda 300 MW PP Unit-2 (Summit) |  | IPP | 18*17.076 | 300 | 45 | 679964 | Low demand
33 | Bramhangoan 100 MW PP (Aggreko) |  | IPP | 114*0.959 | 0 | 0 | 0 | Contract Expired
34 | Aurahati 100MW PP (Aggreko) |  | IPP | 0.85*23+0.95*91 | 0 | 0 | 0 | Contract Expired
35 | Kodda 149 MW PP Unit-1 (Summit) |  | IPP | 8*18.45+8.97 | 149 | 130 | 950400 | Fuel shortage
36 | Gazipur 100 MW PP |  | RPCL | 6*17.5 | 105 | 105 | 1068605
37 | Meghnaghat 104 MW PP (OPCL) |  | IPP | 18.5*6 | 104 | 35 | 811200 | Fuel shortage
38 | Manikgonj 162MW PP(MPGL) |  | IPP | 9*18 | 162 | 54 | 511200 | Low demand
39 | Spectra Solar Plant Ltd. |  | IPP | 35 | 35 | 0 | 202559
40 | Kanchan Purbachal Power Generation Ltd. |  | IPP | 18.4*3 | 55 | 54 | 620640
| Meghnaghat Unique power |  | IPP | 586 | 0 | 0 | 0 | On test.
| Summit Meghanghat-2 589 MW(Gas) |  | IPP | 589 | 0 | 0 | 0 | On test.
| Dhaka area Total |  |  |  | 5422 | 2627 | 50539760
41 | Chattogram TPP-1 |  | PDB | 1*210 | 180 | 77 | 1800000 | Gas shortage
| Chattogram TPP-2 |  | PDB | 1*210 | 180 | 0 | 0 | Gas shortage
42 | Raozan 25 MW PP |  | RPCL | 3*8.9 | 25 | 17 | 169968 | Fuel shortage
43 | Teknaf 20MW PP (Solartech) |  | IPP | 20 | 20 | 0 | 121230
44 | Patenga 50MW PP (Baraka) |  | IPP | 8*6.98 | 50 | 40 | 361920 | Engine problem
45 | Kaptai Hydro: Unit-1,2,3,4, 5 |  | PDB | 2*40+3*50 | 230 | 161 | 3898273
46 | Sikalbaha 225MW |  | PDB | 1*150+1*75 | 225 | 226 | 5244344
47 | Sikalbaha Peaking GT |  | PDB | 1*150 | 150 | 0 | 0 | Under maint.
48 | Sikalbaha 105 MW PP (Baraka Sikalbaha) |  | IPP | 6*17.5 | 105 | 51 | 816290 | Fuel shortage
49 | Hathazari 100 MW peaking PP |  | PDB | 11*8.9 | 98 | 71 | 946320 | Engine problem
50 | Dohazari -Kalaish 100 MW Peaking |  | PDB | 6*17 | 102 | 30 | 492473 | Fuel shortage
51 | Juldah 100 MW Unit-1 (Acorn) |  | NENP | 8*13.45 | 100 | 35 | 515760 | Fuel shortage
52 | Juldah 100 MW PP Unit-3 (Acorn) |  | IPP | 8*13.5 | 100 | 25 | 601920 | Fuel shortage
53 | Barabkunda 22 MW PP (Regent) |  | SIPP, PDB | 8*2.90 | 22 | 10 | 225312 | Engine problem
* | Malancha, Ctg. EPZ (United) |  |  | 5*8.73+3*9.34 | 0 | 21 | 662400
54 | Chattogram 108 MW PP (ECPV) |  | IPP | 16*7 | 108 | 0 | 0 | Fuel shortage
55 | Kaptai 7 MW Solar PP |  | PDB | 7.4 MW | 7 | 0 | 17879
56 | Anwara 300 MW PP (United) |  | IPP | 17*17+24 | 300 | 271 | 2426291 | Fuel shortage
57 | Jodiac Power |  | IPP | 3*18.55+1*3.6 | 54 | 38 | 393116 | Fuel shortage
58 | Karnaphuli Power Ltd. |  | IPP | 18.415*6+6.5 | 110 | 55 | 1345700 | Fuel shortage
59 | Juldah unit-2 (Acorn) |  | IPP | 8*13.6 | 100 | 25 | 614400 | Fuel shortage
60 | Anlima Energy Ltd. |  | IPP | 6*21.2 | 116 | 51 | 774569 | Fuel shortage
| Mirsharai 150 MW |  | BPDB-RPCL | 18.5*9 | 163 | 3 | 316145 | Low demand
| SS Power I |  | SS Power | 0 | 0 | 294 | 9272726
| Cox's Bazar Wind |  | IPP | 66 | 0 | 5 | 162240 | On test.
| Matarbari 2*600 MW (CPGCL) |  | CPGCL | 0 | 0 | 545 | 10487272 | On test.
| Chattogram area Total |  |  |  | 2545 | 2051 | 41666548
61 | Ashuganj TPP Unit- 3 |  | APSCL | 1*150 | 0 | 0 | 0 | Contract Expired
| Ashuganj TPP Unit- 4 |  | APSCL | 1*150 | 0 | 0 | 0 | Contract Expired
| Ashuganj TPP Unit- 5 |  | APSCL | 1*150 | 0 | 0 | 0 | Contract Expired
62 | Ashuganj 225 MW CCPP |  | APSCL | 1*142+1*75 | 221 | 206 | 4914000 | FGMO
63 | Ashuganj 450 MW CCPP(North) |  | APSCL | 1*360 | 360 | 280 | 7258900 | FGMO
64 | Ashuganj 450 MW CCPP(South) |  | APSCL | 1*360 | 360 | 250 | 6345000 | FGMO
| Ashuganj 420 MW CCPP(East) |  | APSCL | 284*1+116*1 | 400 | 240 | 6118400 | Gas shortage
65 | Ashuganj 50 MW PP |  | APSCL | 14*3.968 | 45 | 5 | 134568 | Gas shortage
66 | Ashuganj 55 MW PP (Precision) |  | QRPP | 15*4 | 0 | 0 | 0 | Contract Expired
67 | Ashuganj 195 MW PP (APSCL-United) |  | IPP | 20*9.73+1*16 | 195 | 0 | 0 | Gas shortage
68 | Ashuganj 51 MW PP (Midland) |  | IPP | 6*9.34 | 51 | 51 | 1067124
69 | Ashuganj 150 MW PP (Midland) |  | IPP | 23*7.015 | 150 | 23 | 148872 | Low demand
70 | Titas 50 MW Peaking PP |  | PDB | 6*8.92 | 52 | 0 | 131536
71 | Chandpur 150 MW CCPP |  | PDB | 1*106+1*57 | 163 | 0 | 0 | Under maint.
72 | Chandpur 200 MW (Desh energy) |  | IPP | 12*18.4 | 200 | 17 | 514080 | Fuel shortage
73 | Feni 22 MW PP (Doreen) |  | SIPP, PDB | 8*2.90 | 22 | 18 | 431415 | Engine problem
74 | Feni 11 MW PP (Doreen) |  | SIPP, REB | 4*2.90 | 11 | 11 | 245160
** | Impoprt (Tripura) |  | Imported power | 0 | 160 | 132 | 3238080
75 | Jangalia 33 MW PP (Summit) |  | SIPP, PDB | 4*8.73 | 33 | 33 | 804700
76 | Jangalia 52 MW PP (Lakdanavi) |  | IPP | 6*8.92 | 52 | 32 | 791736 | Low demand
77 | Cumilla 25 MW PP (Summit) |  | SIPP, REB | 3*3.67+2*6.97 | 25 | 12 | 287440 | Engine problem
78 | Daudkandi 200 MW PP (B.Trac) |  | IPP | 154*1.4 | 0 | 0 | 0 | Contract Expired
79 | Feni Lanka Power |  | IPP | 7*18.415+1*9.78 | 114 | 105 | 2147760 | Engine problem
80 | Chowmuhani 113 MW |  | IPP | 12*9.78+2*3.1 | 113 | 84 | 840000 | Fuel shortage
81 | Bhairob 54.5 MW |  | IPP | 3*18.2 | 54 | 35 | 638280 | Machine problem
82 | Chandpur 115(Doreen) |  | IPP | 4*18.5+2*22.5 | 115 | 94 | 1200000 | Fuel shortage
| Cumilla Area Total |  |  |  | 2896 | 1628 | 37257051
83 | RPCL 210MW CCPP |  | IPP | 4*35+1*70 | 202 | 23 | 763200 | Gas shortage
84 | Tangail 22 MW PP (Doreen) |  | SIPP, PDB | 8*2.90 | 22 | 17 | 410976 | Engine problem
85 | Jamalpur 95 MW PP(Powerpac) |  | IPP | 12*8.924 | 0 | 0 | 0 | Under maint.
86 | Sarishabari 3 MW Solar Plant |  | IPP | 1*3 | 3 | 0 | 13200
87 | Mymensingh 200 MW PP (United) |  | IPP | 9.78*21 | 200 | 143 | 2071200 | Fuel shortage
88 | Jamalpur 115 MW PP (United) |  | IPP | 9.78*12 | 115 | 103 | 980400 | Fuel shortage
89 | Sutiakhali 50 MW Solar PP |  | IPP | 50 | 50 | 0 | 297280
90 | Tangail Palli Power Gen 22 MW |  | IPP | 4*6.7 | 22 | 18 | 393120 | Engine problem
| Mymensingh Area Total |  |  |  | 614 | 304 | 4929376
91 | Fenchugonj CCPP Phase-1 |  | PDB | 2*32+1*33 | 70 | 40 | 993000 | Machine problem
92 | Fenchugonj CCPP Phase-2 |  | PDB | 2*35+1*35 | 90 | 40 | 811920 | Machine problem
93 | Kushiara 163 MW CCPP (KP) |  | IPP | 1*109+1*54 | 163 | 112 | 1821600 | ST Under maint.
94 | Shajibazar 330 MW CCPP |  | PDB | 3*110 | 330 | 0 | 0 | Under maint.
95 | Fenchugonj 51 MW PP (Barakatullah) |  | RPP | 19*2.90 | 51 | 47 | 1018800
| Fenchuganj 44 MW (Energyprima) |  | NENP | 12*3.3+5*2 | 50 | 46 | 1047528
96 | Hobiganj 11 MW PP Cofidence-E |  | SIPP, REB | 4*2.90 | 11 | 5 | 168576 | Engine problem
97 | Shahjibazar GTPP Unit- 8 & 9 |  | PDB | 2*35 | 66 | 31 | 236736 | Frequency control
98 | Shahjibazar 86 MW PP (Shahjibazar) |  | RPP | 32*2.90 | 86 | 20 | 1560000
99 | Shahjibazar 100 MW GTPP |  | PDB | 1*100 | 100 | 0 | 0 | Under maint.
100 | Sylhet 225 MW CCPP |  | PDB | 1*142+1*89 | 231 | 181 | 3694510 | Machine problem
101 | Sylhet 20 MW GTPP |  | PDB | 1*20 | 20 | 17 | 400000
| Sylhet 50 MW PP (EPL) |  | NENP | 27*2 | 0 | 0 | 0 | Contract Expired
102 | Shahjahanulla 25 MW PP |  | SIPP, REB | 3*9.34 | 25 | 8 | 186816 | Engine problem
103 | Bibiana-II 341 MW CCPP (Summit) |  | IPP | 1*222+1*119 | 341 | 265 | 6963500 | FGMO
104 | Bibiyana-III 400 MW CCPP |  | PDB | 285*1+134*1 | 400 | 378 | 9085000 | FGMO
105 | Sylhet 10MW PP (Desh) |  | RPP | 6*1.95 | 10 | 10 | 250200
106 | Bibiyana South 400 MW |  | PDB | 400 MW | 383 | 365 | 9033700
| Sylhet Area Total |  |  |  | 2427 | 1565 | 37271886
107 | Bheramara GTPP Unit-3 |  | PDB | 1*20 | 16 | 0 | 0
** | Bheramara (HVDC ) |  | Imported power | 2*500 | 1000 | 909 | 21530181
108 | Khulna 115 PP MW (KPCL-2) |  | NENP | 7*17 | 115 | 18 | 58560 | Low demand
109 | Faridpur 50 MW Peaking PP |  | PDB | 8*6.89 | 54 | 17 | 167040 | Low demand
110 | Khulna 225 MW CCPP |  | NWPGCL | 1*150+1*75 | 230 | 0 | 0 | Fuel shortage
111 | Gopalganj 100 MW Peaking PP |  | PDB | 16*6.98 | 109 | 22 | 142848
112 | Bheramara 410 MW CCPP |  | NWPGCL | 1*278+1*132 | 410 | 0 | 0 | Gas shortage
| Noapara 40 MW PP (Khanjahan Ali) |  | NENP | 5*8.5 | 40 | 8 | 13125 | Low demand
113 | Noapara 100 MW PP (Bangla Trac) |  | IPP | 70*1.4 | 0 | 0 | 0 | Contract Expired
114 | Rupsha 105 MW PP (Orion rupsha) |  | IPP | 6*18.445 | 105 | 12 | 280752 | Low demand
115 | Madhumati 100 MW PP |  | NWPGCL | 6*18 | 105 | 15 | 138096 | Low demand
116 | Mongla Orion 100 MW Solar PP |  | IPP | 100 | 100 | 0 | 459360
| Khulna 330 MW CCPP (OIL) |  | BPDB | 1*220+1*110 | 220 | 73 | 685149
| Rampal 1320 MW (BIFPCL) |  | NTPC&BPDB | 660*2 | 617 | 520 | 12530910
| Kulna 225 MW CCPP (GAS) |  | NWPGCL | 0 | 0 | 0 | 0
| Khulna Area Total |  |  |  | 3121 | 1594 | 36006021
117 | Barisal 110 MW PP (Summit ) |  | IPP | 7*17.076 | 110 | 16 | 14400 | Low demand
118 | Bhola 33 MW PP (Venture) |  | NENP | 1*34.50 | 40 | 27 | 580872 | Engine problem
119 | Bhola 225 MW CCPP |  | PDB | 2*63+1*68 | 194 | 80 | 2544000 | ST Under maint.
120 | Bhola 95 MW PP (Aggreko) |  | QRPP | 96*1.10 | 0 | 0 | 0 | Contract Expired
121 | Payra 1320 MW |  | BCPCL | 2*622 | 1244 | 1090 | 27842800
122 | Bhola Nutan Biddut BD LTD |  | IPP | 220 | 220 | 220 | 4848445
123 | United Payra Power Ltd. |  | IPP | 8*18.5+1*9.5 | 150 | 17 | 33600 | Low demand
| Barisal 307 MW |  | IPP | 307*1 | 307 | 298 | 5280000
| Barisal Area Total |  |  |  | 2265 | 1748 | 41144117
124 | Baghabari 71 MW GTPP |  | PDB | 1*71 | 71 | 0 | 0 | Gas shortage
| Baghabari 100 MW GTPP |  | PDB | 1*100 | 100 | 0 | 0 | Gas shortage
125 | Baghabari 50 MW Peaking PP |  | PDB | 6*8.9 | 52 | 0 | 0 | Reserve
126 | Bera 70 MW Peaking PP |  | PDB | 9*8.29 | 71 | 0 | 21886 | Reserve
127 | Amnura 50 MW PP(Sinha) |  | NENP | 7*7.79 | 28 | 0 | 0 | Reserve
128 | Katakhali 50 MW PP (Northern) |  | QRPP | 6*8.9 | 50 | 0 | 0 | Reserve
129 | Katakhali 50 MW Peaking PP |  | PDB | 6*8.7 | 50 | 0 | 0 | Reserve
130 | Sirajgonj Unit-1 225MW |  | NWPGCL | 1*150+1*75 | 210 | 180 | 3797864 | Gas shortage
131 | Sirajgonj Unit-2 225MW |  | NWPGCL | 1*150+1*75 | 220 | 0 | 0
132 | Sirajgonj Unit-3 225MW |  | NWPGCL | 1*141 | 220 | 174 | 4082500 | Gas shortage
133 | Sirajgonj 400 MW CCPP Unit-4 |  | SNWPGCL | 1*282+1*132 | 414 | 300 | 7988109 | Frequency control
134 | Santahar 50 MW Peaking PP |  | PDB | 6*8.7 | 50 | 32 | 165204 | Engine problem
135 | Bogra 22 MW PP (GBB) |  | RPP | 6*4 | 0 | 0 | 0 | Contract Expired
136 | Bogura 20 MW PP (Energyprima) |  | NENP | 5*3.3+5*2 | 0 | 0 | 0 | Contract Expired
137 | Ullapara 11 MW PP (Summit) |  | SIPP, REB | 4*2.90 | 11 | 8 | 188838 | Engine problem
138 | Natore 52 MW PP (Rajlanka) |  | IPP | 6*8.92 | 52 | 0 | 3696 | Reserve
139 | Chapainawabganj 100 MW Peaking PP |  | PDB | 12*8.924 | 104 | 40 | 48112 | Low demand
140 | Baghabari 200 MW PP (Paramount) |  | IPP | 135*1.6 | 200 | 0 | 0 | Fuel shortage
141 | Bagura 113 MW PP (Confidence)-2 |  | IPP | 6*18.55+7.2 | 113 | 45 | 284352 | Fuel shortage
142 | Confidence Power Bogura Unit-1 113 MW |  | IPP | 6*18.55 | 113 | 35 | 255648 | Low demand
143 | Sirajgonj 6.55 MW Solar |  | NWPGCL | 1*6 | 6 | 0 | 32640
| Adani Power Jharkhanda Ltd |  | Imported power | 748*2 | 1496 | 1312 | 29667273
| Rajshahi Area Total |  |  |  | 3631 | 2126 | 46536122
144 | Barapukuria TPP Unit-1 |  | PDB | 1*125 | 85 | 0 | 0 | Under maint.
| Barapukuria TPP Unit-2 |  | PDB | 1*125 | 85 | 0 | 0 | Under maint.
145 | Barapukuria 275 MW TPP Unit-3 |  | PDB | 1*275 | 274 | 180 | 4460800 | Machine problem
146 | Rangpur 20 MW GTPP |  | PDB | 1*20 | 20 | 0 | 0
147 | Saidpur 20 MW GTPP |  | PDB | 1*20 | 20 | 0 | 0
148 | Rangpur 113 MW PP (Confidence) |  | IPP | 9*6.984+7*7.015+3.15*2 | 113 | 103 | 719606 | Fuel shortage
149 | Sympa Solar Power 8MW |  | IPP | 8 MW | 8 | 0 | 42659
150 | Energypac Power Venture Thakurgaon Ltd. |  | IPP | 115 | 115 | 72 | 477504 | Low demand
| Intraco Solar 30 MW |  | IPP | 1*30 | 30 | 0 | 177305
| Teesta Solar Limited |  | BPCL | 16*12.5 | 200 | 0 | 1193380
| Rangpur Area Total |  |  |  | 950 | 355 | 7071254
| Total |  |  |  | 23871 | 13998 | 302422135
| Eastern Grid Total |  |  |  | 13904 | 8175 | 171664621
| Western Grid Total |  |  |  | 9967 | 5823 | 130757514
| National Grid Total |  |  |  | 23871 | 13998 | 302422135
*Data collected from respective power station over telephone.
Executive Engineer
Network Operation Division
Page- 3

## P3
POWER GRID COMPANY OF BANGLADESH LTD.
NATIONAL LOAD DESPATCH CENTER
MAXIMUM LOAD SERVED BY DIFFERENT GRID SUB-STATIONS
QF-LDC-09
| Date: | 2023-10-01
| (a) ENTIRE EASTERN GRID : |  | 9385.19 | MW | (b) ENTIRE WESTERN GRID : |  | 4194.8 | MW
| i) Dhaka area |  | 5125.19 | MW | i) Khulna area |  | 1601 | MW
| ii) Chittagong area |  | 1363 | MW | ii) Rajshahi area |  | 1285.8 | MW
| iii) Comilla area |  | 1282 | MW | iii) Barisal area |  | 409 | MW
| iv) Mymensingh area |  | 1098 | MW | iv) Rangpur area |  | 899 | MW
| v) Sylhet area |  | 517 | MW
|  | SYSTEM TOTAL DEMAND ( a + b ) = |  | 13579.99 | MW
MAXIMUM LOAD SERVED BY DIFFERENT SUB-STATIONS
| Sub-station | Load (MW) | Time | Sub-station | Load (MW) | Time | Sub-station | Load (MW) | Time | Sub-station | Load (MW) | Time | Sub-station | Load (MW) | Time
1 | AKS | 10 | 03:00 | Chhatak | 32 | 18:00 | Kamrangirchar | 52.5 | 13:00 | Narshingdi | 188 | 18:30 | Shikalbaha-230 | N/A | N/A
2 | AKSML | 84 | 12:00 | Chowmuhani | 228 | 19:00 | Kaptai | N/A | N/A | Natore | 136 | 18:30 | Shitalakhya | 102.6 | 15:00
3 | Aftabnagar | 38 | 18:00 | Chuadanga | 98 | 18:30 | Kazla | 86 | 01:00 | Nawabganj | 54 | 22:00 | Sholosohor | 43 | 18:00
4 | Agargaon | 93 | 13:00 | Coxsbazar | 131 | 19:30 | Keranigonj | 74 | 16:00 | Netrakona | 138 | 20:00 | Shyampur | 136 | 09:00
5 | Agrabad | 76 | 15:00 | Cumilla(N) | 189 | 20:00 | Khagrachori | 28 | 19:30 | New | 74 | 18:00 | Siddhirganj | 118 | 15:00
6 | Amnura | 46 | 21:00 | Cumilla(S) | 160 | 15:00 | Khulna | 96 | 18:30 | Niamatpur | 78 | 22:00 | Sirajganj | 114 | 19:30
7 | Ashuganj | 71 | 23:00 | Daudkandi | 137 | 00:00 | Khulshi | 174 | 20:00 | Noapara | 44 | 18:30 | Sonargaon | 85 | 01:00
8 | BIPTC | N/A | N/A | Dhaka | 38 | 13:00 | Kishoreganj | 134 | 21:00 | PHP | 3 | 23:00 | Sreemongol | 69 | 22:00
9 | BSRM | 184 | 03:00 | Dhamrai | 130 | 16:00 | Kodda | 293 | 19:00 | Pabna | 114 | 20:00 | Sreepur | 82 | 18:30
10 | Bagerhat | 95 | 18:30 | Dhanmondi | 145 | 13:00 | Kulaura | 48 | 00:00 | Palashbari | 124 | 22:00 | Srinagar | 43.7 | 17:00
11 | Bakulia | 102 | 18:30 | Dohazari | 90 | 20:00 | Kurigram | 66 | 19:30 | Panchagarh | 44 | 19:00 | Sunamganj | 56 | 18:00
12 | Banani | 34 | 13:00 | Faridpur | 149 | 19:30 | Kushtia | 132 | 18:30 | Patuakhali | 102.5 | 22:00 | Sylhet | 163 | 18:00
13 | Bangabhaban | 18 | 11:00 | Fatullah | 65 | 12:00 | Lalbag | 89 | 13:00 | Payra | 24 | 20:00 | TK | 28.5 | 21:00
14 | Barapukuria | 62 | 22:00 | Fenchuganj | 49 | 18:00 | Lalmonirhat | 49 | 18:00 | Postogola | 56 | 00:00 | Tangail | 227 | 21:00
15 | Barguna | 20 | 22:00 | Feni | 123 | 18:00 | MI_Cement | 19.5 | 12:00 | Purbachal | 21 | 00:00 | Thakurgaon | 92 | 19:00
16 | Barishal | 103 | 21:00 | GPH | 18 | 17:00 | Madanganj | 33 | 18:30 | Purbasadipur | 116 | 19:00 | Tongi | 139 | 08:00
17 | Barishal-230 | 88 | 19:30 | Ghorashal | 73 | 22:00 | Madaripur | 101 | 22:00 | Rahim | 41 | 00:00 | Ullon | 43 | 23:00
18 | Baroaulia | 66 | 00:00 | Goalpara | 36 | 13:00 | Madartek | 87.26 | 23:00 | Rajbari | 66 | 19:00 | Uttara | 79 | 13:00
19 | Baroirhat | 60 | 18:00 | Gollamari | 47 | 00:00 | Madunaghat | 62 | 18:30 | Rajendrapur | 98 | 19:30 | UttaraNew | 68 | 15:00
20 | Bashundhara | 202 | 18:30 | Gopalganj | 98.8 | 18:30 | Magura | 58 | 19:00 | Rajshahi | 144 | 21:00 | Zigatola | 84 | 16:00
21 | BashundharaCement | 0 | 00:00 | Gulshan | 132 | 12:00 | Mahasthangarh | 80 | 20:00 | Rajshahi-230 | 32 | 23:00
22 | Beanibazar | 86 | 00:00 | Halishahar | 75 | 20:00 | Manikganj | 110 | 22:00 | Ramganj | 112 | 21:00
23 | Benapole | 56 | 18:30 | HaripurSBU | 153 | 00:00 | Maniknagar | 100 | 14:00 | Rampur | 29 | 00:00
24 | Bhaluka | 116 | 11:00 | Hasnabad | 88 | 18:30 | Matarbari | 45 | 00:00 | Rangamati | 16 | 19:00
25 | Bhandaria | 48 | 19:30 | Hathazari | 75 | 22:00 | Matuail | 68 | 16:00 | Rangpur | 150 | 19:00
26 | Bhangura | 32 | 18:30 | Ishurdi | 75 | 18:30 | Millgate | 110 | 12:00 | Ruppur | 6.4 | 11:00
27 | Bheramara(GK) | 58 | 18:30 | Jaldhaka | 64 | 18:30 | Mirpur | 133 | 15:00 | SSM | 3 | 01:00
28 | Bhulta | 239 | 19:00 | Jamalpur | 172 | 20:00 | Mirsorai | 4 | 16:00 | Saidpur | 104 | 18:30
29 | Bog-Sherpur | 62 | 21:00 | Jashore | 125 | 18:30 | Mithapukur | 41 | 21:00 | Satkhira | 115 | 19:00
30 | Bogura | 167 | 19:00 | Jhenaidah | 124 | 18:30 | Modern | 0 | 00:00 | Satmasjid | 113 | 13:00
31 | Borhanuddin | 64 | 21:00 | Joydebpur | 177 | 18:30 | Mogbazar | 146.4 | 12:00 | Savar | 194 | 15:00
32 | Brahmanbaria | 150 | 04:00 | Joypurhat | 61 | 19:00 | Mongla | 26 | 09:00 | ShahCement | 34 | 13:00
33 | Cantonment | 176 | 18:00 | Juldah | 25 | 00:00 | Motijheel | 44 | 13:00 | Shahjadpur | 102 | 19:00
34 | Chandpur | 76 | 21:00 | KSRM | 38 | 18:30 | Munshiganj | 104 | 00:00 | Shahjibazar | 124 | 18:00
35 | Chandraghona | 28 | 18:30 | Kabirpur | 294 | 12:00 | Mymensingh | 220 | 22:00 | Shahmirpur | 53 | 00:00
36 | Chapai | 57 | 20:00 | Kachua | 82 | 20:00 | Naogaon | 106 | 18:30 | Shariatpur | 80 | 22:00
37 | Charsaidpur | 26 | 00:00 | Kallyanpur | 111 | 18:00 | Narail | 53 | 18:30 | Sherpur | 150 | 22:00
38 | Chauddagram | 59 | 20:00 | Kalurghat | 34 | 15:00 | Narinda | 76 | 13:00 | Shikalbaha | 24 | 18:00
| Sub Divisional Engineer |  |  |  | Executive Engineer |  |  |  | Superintendent Engineer
| Network Operation Division |  |  |  | Network Operation Division |  |  |  | Load Despatch Circle
| (1) Honbl. State Minister |  |  |  | (8) Executive Director (O & M) PGCB. |  |  |  | (18) C.E. Transmission (1 & 2) PGCB.
| Ministry of Power,Energy & Mineral |  |  |  | (9) Member,Generation,PDB. |  |  |  | (19) S.E. System Protection,PGCB.
| Resources, GOB. |  |  |  | (10) Member,Distribution,PDB. |  |  |  | (20) Director,Public Relation,PDB.
| (2) Secy (Power Divn.)Ministry of |  |  |  | (11) Member,Transmission & |  |  |  | (21) Director Program, PDB.
| Power,Energy & Mineral Resources. |  |  |  | System Operation,PDB. |  |  |  | (22) S.E. Consumer Affairs,PDB.
| (3) Director General,Power cell |  |  |  | (12) Member,P&D,PDB. |  |  |  | (23) Director,Project Planning,PDB.
| (4) Chairman,BERC |  |  |  | (13) C.E (P & D), PGCB. |  |  |  | (24) Director,System Planning,PDB.
| (5) Chairman, BPDB. |  |  |  | (14) G.M. Commercial Operation |  |  |  | (25) Executive Eng.IMD.
| (6) Managing Director, PGCB. |  |  |  | (15) C.E. Generation,PDB. |  |  |  | (26) Executive Eng. EMD.
| (7) Member(Power & Industry) |  |  |  | (16) C.E, (P & D),PDB. |  |  |  | (27) NLDC
| Planning Commission. |  |  |  | (17) C.E. System Operation,PGCB

## Voltage
e
MAXIMUM & MINIMUM VOLTAGES OF DIFFERENT GRID SUB-STATIONS:
| Date: | 2023-10-01 | [7 empty] | QF-LDC-10
| Sub-Station | Max Voltage | Hour | Min | Hour | Sub-Station | Maxm | Hour | Min | Hour
|  |  |  | Voltage |  |  | Voltage |  | Voltage
| 400 KV | KV | Hour | KV | Hour | 400 KV | KV | Hour | KV | Hour
14 | Aminbazar | 393 | 06:00 | 379 | 22:00 | Gopalganj | 402 | 06:00 | 390 | 22:00
| Ashuganj | N/A | N/A | N/A | N/A | Kaliakoir | 372 | 06:00 | 361 | 11:00
| Bhulta | 391 | 05:00 | 381 | 12:00 | Madunaghat_I | N/A | N/A | N/A | N/A
| Bibiana | 400 | 17:00 | 391 | 10:00 | Payra | 411 | 06:00 | 403 | 21:00
| BIPTC | 401 | 00:00 | 394 | 19:00 | Rahanpur | 402 | 08:00 | 392 | 01:00
| Bogura | N/A | N/A | N/A | N/A | Rampal | 404 | 06:00 | 394 | 00:00
| 230 KV | KV |  | KV |  | 230 KV | KV |  | KV
| Agargaon | 235 | 16:00 | 218 | 11:00 | Hasnabad | 229 | 07:00 | 220 | 11:00
| AKSML | 230 | 18:00 | 225 | 05:00 | Hathazari | 231 | 05:00 | 226 | 11:00
| Aminbazar | 230 | 03:00 | 221 | 11:00 | Ishurdi | 235 | 06:00 | 223 | 01:00
| Ashuganj | 232 | 05:00 | 225 | 12:00 | Jhenaidah | 228 | 06:00 | 215 | 01:00
| Ashuganj-400 | N/A | N/A | N/A | N/A | Kaliakoir | 230 | 06:00 | 220 | 12:00
| Baghabari | 227 | 05:00 | 218 | 22:00 | Keranigonj | 228 | 06:00 | 219 | 11:00
| Barapukuria | 219 | 10:00 | 211 | 18:30 | Khulna(S) | 233 | 17:00 | 222 | 00:00
| Barapukuria-230 | N/A | N/A | N/A | N/A | Madunaghat_I | N/A | N/A | N/A | N/A
| Barishal | 238 | 06:00 | 230 | 22:00 | Maniknagar | 230 | 06:00 | 220 | 11:00
| Bheramara | 236 | 06:00 | 223 | 18:30 | Meghnaghat | 233 | 01:00 | 229 | 10:00
| Bhulta | 232 | 06:00 | 223 | 11:00 | Mirsorai | 230 | 18:00 | 222 | 01:00
| Bibiana | 229 | 02:00 | 223 | 01:00 | Rajshahi | 230 | 06:00 | 217 | 23:00
| BIPTC | 236 | 06:00 | 220 | 18:30 | Rampal | 231 | 06:00 | 222 | 00:00
| Bogura | 227 | 17:00 | 218 | 01:00 | Rampur | N/A | N/A | N/A | N/A
| Borhanuddin | 242 | 06:00 | 236 | 01:00 | Rampura | 231 | 06:00 | 221 | 11:00
| BSRM | 231 | 17:00 | 222 | 01:00 | Shikalbaha | 232 | 21:00 | 226 | 01:00
| Cumilla(N) | 229 | 06:00 | 222 | 12:00 | Shyampur | 244 | 19:00 | 221 | 11:00
| Fenchuganj | 233 | 06:00 | 227 | 11:00 | Siddhirganj | 230 | 04:00 | 223 | 12:00
| Ghorashal | 230 | 00:00 | 230 | 00:00 | Sirajgonj | 237 | 06:00 | 230 | 01:00
| Ghorashal-230 | N/A | N/A | N/A | N/A | Sreepur | 231 | 07:00 | 223 | 12:00
| GPH | 232 | 17:00 | 224 | 01:00 | Tongi | 226 | 04:00 | 217 | 10:00
| Haripur | 229 | 05:00 | 222 | 11:00
| 132 kV | KV |  | KV |  | Tongi
| Aftabnagar | 134 | 04:00 | 126 | 11:00 | Lalbag | 132 | 07:00 | 122 | 12:00
| Agargaon | 136 | 19:30 | 124 | 11:00 | Lalmonirhat | 128 | 20:00 | 120 | 01:00
| Agrabad | 133 | 17:00 | 129 | 01:00 | Madanganj | 132 | 05:00 | 127 | 11:00
| AKS | 131 | 18:30 | 127 | 13:00 | Madaripur | 131 | 06:00 | 126 | 00:00
| Aminbazar | 139 | 16:00 | 129 | 11:00 | Madartek | 135 | 06:00 | 126 | 11:00
| Amnura | 135 | 17:00 | 124 | 21:00 | Madunaghat | 134 | 17:00 | 130 | 03:00
| Ashuganj | 138 | 06:00 | 135 | 00:00 | Magura | 137 | 05:00 | 127 | 18:30
| Bagerhat | 133 | 06:00 | 123 | 00:00 | Mahasthangarh | 133 | 06:00 | 127 | 01:00
| Bakulia | 133 | 17:00 | 130 | 00:00 | Manikganj | 131 | 19:00 | 124 | 14:00
| Banani | 134 | 05:00 | 124 | 11:00 | Maniknagar | 134 | 06:00 | 126 | 11:00
| Bangabhaban | 133 | 05:00 | 126 | 11:00 | Matarbari | 124 | 17:00 | 116 | 18:30
| Barapukuria | 135 | 17:00 | 129 | 18:30 | Matuail | 133.3 | 06:00 | 127.6 | 11:00
| Barguna | 135 | 06:00 | 127 | 23:00 | Millgate | 133 | 04:00 | 124 | 11:00
| Barishal | 136 | 21:00 | 125 | 22:00 | Mirpur | 136 | 18:30 | 127 | 11:00
| Barishal-230 | 137 | 06:00 | 130 | 22:00 | Mithapukur | 131 | 10:00 | 122 | 03:00
| Baroaulia | 133 | 19:00 | 129 | 14:00 | MI_Cement | 133 | 06:00 | 127.3 | 11:00
| Baroirhat | 133 | 17:00 | 123 | 03:00 | Modern | 134 | 17:00 | 129 | 11:00
| Bashundhara | 135 | 06:00 | 123 | 13:00 | Mogbazar | 135 | 06:00 | 127 | 11:00
| BashundharaCement | 132 | 05:00 | 127 | 11:00 | Mongla | 133 | 06:00 | 125 | 00:00
| Beanibazar | 126 | 06:00 | 117 | 00:00 | Motijheel | 133 | 05:00 | 126 | 11:00
| Benapole | 135 | 05:00 | 126 | 00:00 | Munshiganj | 133 | 05:00 | 128 | 11:00
| Bhaluka | 124 | 05:00 | 117 | 22:00 | Mymensingh | 127 | 12:00 | 114 | 18:30
| Bhandaria | 133 | 06:00 | 120 | 22:00 | Naogaon | 131 | 17:00 | 122 | 02:00
| Bhangura | 138 | 06:00 | 131 | 21:00 | Narail | 138 | 06:00 | 125 | 21:00
| Bheramara | 135 | 06:00 | 127 | 18:30 | Narinda | 0 | 00:00 | N/A | N/A
| Bheramara(GK) | 135 | 06:00 | 127 | 01:00 | Narshingdi | 126 | 17:00 | 121 | 00:00
| Bhulta | 125 | 06:00 | 118 | 11:00 | Natore | 132 | 06:00 | 121 | 18:30
| Bog-Sherpur | 136 | 17:00 | 129 | 01:00 | Nawabganj | 130 | 06:00 | 123 | 11:00
| Bogura | 136 | 08:00 | 113 | 18:30 | Netrakona | 128 | 10:00 | 113 | 18:30
| Bogura-230 | 136 | 08:00 | 129 | 01:00 | New | 133 | 03:00 | 125 | 11:00
| Brahmanbaria | 125 | 07:00 | 117 | 18:00 | Niamatpur | 132 | 18:30 | 120 | 01:00
| Cantonment | 131 | 06:00 | 123 | 11:00 | Noapara | 136 | 06:00 | 128 | 01:00
| Chandpur | 131 | 17:00 | 116 | 14:00 | Pabna | 136 | 06:00 | 127 | 18:30
| Chandraghona | 135 | 17:00 | 131 | 11:00 | Palashbari | 130 | 09:00 | 121 | 01:00
| Chapai | 129 | 09:00 | 126 | 00:00 | Panchagarh | 135 | 17:00 | 119 | 13:00
| Charsaidpur | 133 | 06:00 | 130 | 14:00 | Patuakhali | 136 | 07:00 | 129 | 22:00
| Chauddagram | 132 | 17:00 | 123 | 10:00 | Payra | 138 | 06:00 | 134 | 23:00
| Chhatak | 127 | 06:00 | 122 | 18:00 | PHP | 131 | 17:00 | 120 | 15:00
| Chowmuhani | 128 | 17:00 | 115 | 13:00 | Postogola | 133 | 02:00 | 129 | 10:00
| Chuadanga | 134 | 06:00 | 122 | 18:30 | Purbachal | 135 | 05:00 | 124 | 11:00
| Coxsbazar | 123 | 10:00 | 113 | 19:30 | Purbasadipur | 129 | 17:00 | 118 | 13:00
| Cumilla(N) | 134 | 17:00 | 126 | 14:00 | Rahanpur | 133 | 05:00 | 128 | 18:30
| Cumilla(S) | 133 | 17:00 | 124 | 15:00 | Rahim | 133 | 03:00 | 129 | 11:00
| Daudkandi | 125 | 06:00 | 118 | 11:00 | Rajbari | 130 | 06:00 | 122 | 23:00
| Dhaka | 135 | 05:00 | 126 | 11:00 | Rajendrapur | 134 | 18:30 | 123 | 13:00
| Dhamrai | 133 | 06:00 | 125 | 11:00 | Rajshahi | 133 | 05:00 | 123 | 23:00
| Dhanmondi | 134 | 05:00 | 127 | 11:00 | Rajshahi-230 | 135 | 06:00 | 122 | 21:00
| Dohazari | 130 | 08:00 | 125 | 11:00 | Ramganj | 128 | 17:00 | 113 | 15:00
| Faridpur | 130 | 06:00 | 124 | 00:00 | Rampur | 133 | 08:00 | 128 | 15:00
| Fatullah | 134 | 05:00 | 129 | 11:00 | Rampura | 134 | 04:00 | 126 | 11:00
| Fenchuganj | 132 | 06:00 | 129 | 00:00 | Rangamati | 134 | 17:00 | 130 | 11:00
| Feni | 130 | 07:00 | 122 | 15:00 | Rangpur | 128 | 10:00 | 123 | 02:00
| Ghorashal | 135 | 08:00 | 131 | 11:00 | Ruppur | 138 | 06:00 | 129 | 21:00
| Goalpara | 137 | 06:00 | 129 | 00:00 | Saidpur | 130 | 17:00 | 120 | 18:30
| Gollamari | 136 | 06:00 | 129 | 00:00 | Satkhira | 134 | 06:00 | 125 | 01:00
| Gopalganj | 131 | 06:00 | 125 | 00:00 | Satmasjid | 131 | 06:00 | 123 | 11:00
| Gopalganj-400 | 129 | 06:00 | 124 | 23:00 | Savar | 138 | 18:30 | 127 | 11:00
| Gulshan | 134 | 05:00 | 125 | 12:00 | ShahCement | 133 | 06:00 | 128 | 11:00
| Halishahar | 133 | 17:00 | 129 | 11:00 | Shahjadpur | 141 | 07:00 | 135 | 11:00
| Haripur | 133 | 03:00 | 129 | 11:00 | Shahjibazar | 126 | 06:00 | 119 | 19:30
| HaripurSBU | 133 | 03:00 | 129 | 11:00 | Shahmirpur | 134 | 17:00 | 128 | 15:00
| Hasnabad | 133 | 06:00 | 129 | 11:00 | Shariatpur | 130 | 06:00 | 123 | 23:00
| Hathazari | 136 | 17:00 | 132 | 11:00 | Sherpur | 125 | 12:00 | 111 | 18:00
| Ishurdi | 138 | 06:00 | 129 | 18:30 | Shikalbaha | 123 | 17:00 | 118 | 01:00
| Jaldhaka | 128 | 16:00 | 119 | 03:00 | Shikalbaha-230 | 135 | 18:00 | 130 | 12:00
| Jamalpur | 130 | 15:00 | 113 | 18:00 | Shitalakhya | 133 | 06:00 | 127.3 | 11:00
| Jashore | 137 | 06:00 | 127 | 00:00 | Sholosohor | 134 | 17:00 | 129 | 11:00
| Jhenaidah | 139 | 06:00 | 129 | 18:30 | Shyampur | 133 | 01:00 | 130 | 09:00
| Jhenaidah-230 | 139 | 06:00 | 130 | 18:30 | Shyampur-230 | 134 | 06:00 | 129 | 11:00
| Joydebpur | 135 | 22:00 | 125 | 11:00 | Siddhirganj | 134 | 06:00 | 128 | 11:00
| Joypurhat | 131 | 17:00 | 121 | 02:00 | Sirajganj | 135 | 06:00 | 126 | 21:00
| Juldah | 134 | 17:00 | 130 | 10:00 | Sonargaon | 130 | 04:00 | 125 | 01:00
| Kabirpur | 133 | 03:00 | 121 | 11:00 | Sreemongol | 128 | 08:00 | 122 | 19:30
| Kachua | 130 | 17:00 | 117 | 14:00 | Sreepur | 126 | 06:00 | 121 | 15:00
| Kaliakoir | 135 | 05:00 | 128 | 11:00 | Srinagar | 130 | 05:00 | 123 | 12:00
| Kallyanpur | 138 | 18:30 | 129 | 11:00 | SSM | 138 | 00:00 | 135 | 02:00
| Kalurghat | 134 | 17:00 | 130 | 10:00 | Sunamganj | 124 | 07:00 | 118 | 18:00
| Kamrangirchar | 137 | 18:30 | 123 | 15:00 | Sylhet | 128 | 03:00 | 126 | 00:00
| Kaptai | N/A | N/A | N/A | N/A | Tangail | 130 | 00:00 | 124 | 18:30
| Kazla | 132 | 04:00 | 125 | 12:00 | Thakurgaon | 131 | 17:00 | 115 | 03:00
| Keranigonj | 131 | 06:00 | 124 | 11:00 | TK | 134 | 07:00 | 130 | 13:00
| Khagrachori | 133 | 07:00 | 129 | 13:00 | Tongi | 134 | 04:00 | 127 | 11:00
| Khulna | 136 | 06:00 | 128 | 00:00 | Ullon | 136 | 06:00 | 125 | 12:00
| Khulna(S) | 136 | 06:00 | 130 | 00:00 | Uttara | 137 | 18:30 | 127 | 15:00
| Khulshi | 132 | 17:00 | 128 | 12:00 | UttaraNew | 136 | 17:00 | 127 | 11:00
| Kishoreganj | 129 | 06:00 | 123 | 23:00 | Zigatola | 131 | 06:00 | 127 | 18:30
| Kodda | 133 | 19:00 | 124 | 12:00
| KSRM | 135 | 17:00 | 130 | 12:00
| Kulaura | 130 | 06:00 | 127 | 00:00
| Kurigram | 129 | 17:00 | 121 | 04:00
| Kushtia | 136 | 06:00 | 127 | 01:00

## L-Curve
Date | 2023-10-01
.
TIME | E-W INT.(Export) | EAST GRID | WEST GRID | TOTAL |  |  | DAILY LOAD CURVE
0:00 | 1128 | 7221 | 5876 | 13097 |  |  |  | QF-LDC-11
0:30 | 1134 | 7097.5 | 5776 | 12873.5 | Date: | 2023-10-01
1:00 | 1140 | 6974 | 5676 | 12650
1:30 | 1143 | 6902.5 | 5584.5 | 12487
2:00 | 1146 | 6831 | 5493 | 12324
2:30 | 1120 | 6810 | 5373 | 12183 | [5 empty] | Gen. at Eve. Peak | 13998 | 13998 MW (19:00 )
3:00 | 1094 | 6789 | 5253 | 12042 | [6 empty] | 19:00
3:30 | 1107 | 6739 | 5209 | 11948 | [5 empty] | Gen. at Day Peak | 12530 | 12530 MW (12:00 )
4:00 | 1120 | 6689 | 5165 | 11854 | [6 empty] | 12:00
4:30 | 1125 | 6599.5 | 5105 | 11704.5 | [5 empty] | Highest Generation | 13998
5:00 | 1130 | 6510 | 5045 | 11555 | [6 empty] | 19:00
5:30 | 1135 | 6426 | 4975.5 | 11401.5
6:00 | 1140 | 6342 | 4906 | 11248
6:30 | 1140 | 6296.5 | 4867 | 11163.5
7:00 | 1140 | 6251 | 4828 | 11079
7:30 | 1250 | 6180 | 4892 | 11072
8:00 | 1360 | 6109 | 4956 | 11065
8:30 | 1440 | 6187 | 4989.5 | 11176.5
9:00 | 1520 | 6265 | 5023 | 11288
9:30 | 1530 | 6446 | 5052 | 11498
10:00 | 1540 | 6627 | 5081 | 11708
10:30 | 1505 | 6794.5 | 5059.5 | 11854
11:00 | 1470 | 6962 | 5038 | 12000
11:30 | 1501 | 7089.5 | 5175.5 | 12265
12:00 | 1532 | 7217 | 5313 | 12530
12:30 | 1441 | 7308 | 5275 | 12583
13:00 | 1350 | 7399 | 5237 | 12636
13:30 | 1303 | 7471 | 5158 | 12629
14:00 | 1256 | 7543 | 5079 | 12622
14:30 | 1303 | 7510 | 5145.5 | 12655.5
15:00 | 1350 | 7477 | 5212 | 12689
15:30 | 1359 | 7349 | 5126 | 12475
16:00 | 1368 | 7221 | 5040 | 12261
16:30 | 1339 | 7147.5 | 4930.5 | 12078
17:00 | 1310 | 7074 | 4821 | 11895
17:30 | 1270 | 7304.5 | 4992.5 | 12297
18:00 | 1230 | 7535 | 5164 | 12699
18:30 | 1095 | 7855 | 5493.5 | 13348.5
19:00 | 960 | 8175 | 5823 | 13998
19:30 | 944 | 8170 | 5813 | 13983
20:00 | 940 | 8042 | 5907 | 13949 |  |  |  | Executive Engineer
20:30 | 945 | 7998.5 | 5943 | 13941.5 |  |  |  | Network Operation Division
21:00 | 950 | 7955 | 5979 | 13934
21:30 | 990 | 7879 | 5948.5 | 13827.5
22:00 | 1030 | 7803 | 5918 | 13721 |  |  |  |  | Page 6 of 7
22:30 | 1090 | 7648.5 | 5915.5 | 13564
23:00 | 1150 | 7494 | 5913 | 13407
23:30 | 1139 | 7357.5 | 5894.5 | 13252
24:00 | 1128 | 7221 | 5876 | 13097
13998 MW (19:00 )
12530 MW (12:00 )

## En-Curve
DAILY ENERGY CURVE
Date | 2023-10-01 |  | Energy |  | 302422135
QF-LDC-12
TIME | GAS | HVDC | P.GEN(GAS). | P.GEN(HSD) | P.GEN(HFO). | COAL | HYDRO | G.GEN(HSD) | G.GEN(HFO) | TRIPURA | SOLAR | WIND | SHORTAGE
0:00 | 3856 | 909 | 2142 | 0 | 1150 | 4375 | 203 | 116 | 205 | 136 | 0 | 5 | 480.365
0:30 | 3784.5 | 905.5 | 2224 | 0 | 1026.5 | 4370 | 182 | 58 | 179.5 | 140 | 0 | 3.5 | 383.4325 |  | Date: | 43738
1:00 | 3713 | 902 | 2306 | 0 | 903 | 4365 | 161 | 0 | 154 | 144 | 0 | 2 | 286.5
1:30 | 3721 | 902.5 | 2288.5 | 0 | 840.5 | 4284 | 160.5 | 0 | 145.5 | 141 | 0 | 3.5 | 275.04 | [7 empty] | Total Energy | 302.4221 | 302.4221 | Total Energy Gen 302.422 MKWHr Energy Not Served 4.184 MKWHr Energy Requirement 306.606 MKWHr
2:00 | 3729 | 903 | 2271 | 0 | 778 | 4203 | 160 | 0 | 137 | 138 | 0 | 5 | 263.58 | [7 empty] | Energy not Served | 4.1838 | 4.1838
2:30 | 3727 | 903 | 2260.5 | 0 | 722 | 4137.5 | 160 | 0 | 128 | 139 | 0 | 6 | 254.985 | [7 empty] | Energy Requirement | 306.606 | 306.606
3:00 | 3725 | 903 | 2250 | 0 | 666 | 4072 | 160 | 0 | 119 | 140 | 0 | 7 | 246.39
3:30 | 3711 | 903 | 2259.5 | 0 | 644.5 | 4028 | 160 | 0 | 99.5 | 137 | 0 | 5.5 | 216.785
4:00 | 3697 | 903 | 2269 | 0 | 623 | 3984 | 160 | 0 | 80 | 134 | 0 | 4 | 187.18
4:30 | 3650 | 903 | 2186 | 0 | 619 | 3969 | 160 | 0 | 80 | 132 | 0 | 5.5 | 177.1525
5:00 | 3603 | 903 | 2103 | 0 | 615 | 3954 | 160 | 0 | 80 | 130 | 0 | 7 | 167.125
5:30 | 3606.5 | 903 | 2000.5 | 0 | 617.5 | 3901.5 | 158.5 | 0 | 80 | 126 | 0.5 | 7.5 | 156.1425
6:00 | 3610 | 903 | 1898 | 0 | 620 | 3849 | 157 | 0 | 80 | 122 | 1 | 8 | 145.16
6:30 | 3564.5 | 903 | 1883 | 0 | 619.5 | 3799.5 | 157 | 0 | 80 | 121 | 27.5 | 8.5 | 130.3575 | [6 empty] | Coal
7:00 | 3519 | 903 | 1868 | 0 | 619 | 3750 | 157 | 0 | 80 | 120 | 54 | 9 | 115.555
7:30 | 3475.5 | 902.5 | 1859 | 0 | 594 | 3750.5 | 157 | 0 | 80 | 122 | 124.5 | 7 | 122.24 | [5 empty] | Oil
8:00 | 3432 | 902 | 1850 | 0 | 569 | 3751 | 157 | 0 | 80 | 124 | 195 | 5 | 128.925
8:30 | 3457 | 902.5 | 1891.5 | 0 | 565.5 | 3747 | 157 | 0 | 80 | 123 | 249 | 4 | 141.8175
9:00 | 3482 | 903 | 1933 | 0 | 562 | 3743 | 157 | 0 | 80 | 122 | 303 | 3 | 154.71
9:30 | 3477.5 | 903 | 1983 | 0 | 590 | 3837 | 159.5 | 0 | 80 | 128 | 334 | 6 | 140.385
10:00 | 3473 | 903 | 2033 | 0 | 618 | 3931 | 162 | 0 | 80 | 134 | 365 | 9 | 126.06
10:30 | 3505.5 | 903 | 2068 | 0 | 695.5 | 3941.5 | 162 | 0 | 85.5 | 137 | 347.5 | 8.5 | 63.03
11:00 | 3538 | 903 | 2103 | 0 | 773 | 3952 | 162 | 0 | 91 | 140 | 330 | 8 | 0
11:30 | 3554 | 902.5 | 2098 | 0 | 880 | 4006.5 | 162 | 10 | 123.5 | 144 | 377 | 7.5 | 0
12:00 | 3570 | 902 | 2093 | 0 | 987 | 4061 | 162 | 20 | 156 | 148 | 424 | 7 | 0
12:30 | 3583 | 901.5 | 2129 | 0 | 1072 | 4030 | 162 | 20 | 164.5 | 149 | 365 | 7 | 0
13:00 | 3596 | 901 | 2165 | 0 | 1157 | 3999 | 162 | 20 | 173 | 150 | 306 | 7 | 0
13:30 | 3596 | 901 | 2165 | 0 | 1157 | 3999 | 162 | 20 | 173 | 150 | 306 | 7 | 0
14:00 | 3596 | 901 | 2165 | 0 | 1157 | 3999 | 162 | 20 | 173 | 150 | 306 | 7 | 0
14:30 | 3611.5 | 905 | 2207.5 | 0 | 1176 | 3981.5 | 161 | 20 | 188 | 155 | 248.5 | 8.5 | 53.0025
15:00 | 3627 | 909 | 2250 | 0 | 1195 | 3964 | 160 | 20 | 203 | 160 | 191 | 10 | 106.005
15:30 | 3609 | 909 | 2151.5 | 0 | 1163.5 | 3937.5 | 160 | 28.5 | 207.5 | 158 | 139.5 | 11 | 105.05
16:00 | 3591 | 909 | 2053 | 0 | 1132 | 3911 | 160 | 37 | 212 | 156 | 88 | 12 | 104.095
16:30 | 3493.5 | 909 | 1998.5 | 0 | 1166 | 3859.5 | 160 | 59.5 | 213 | 149 | 60.5 | 9.5 | 154.71
17:00 | 3396 | 909 | 1944 | 0 | 1200 | 3808 | 160 | 82 | 214 | 142 | 33 | 7 | 205.325
17:30 | 3475.5 | 909 | 2164 | 0 | 1333.5 | 3801 | 160.5 | 72 | 211 | 149 | 16.5 | 5 | 246.1625
18:00 | 3555 | 909 | 2384 | 0 | 1467 | 3794 | 161 | 62 | 208 | 156 | 0 | 3 | 287
18:30 | 3600 | 909 | 2279 | 0 | 1889.5 | 4016.5 | 161 | 67.5 | 278 | 144 | 0 | 4 | 239.955
19:00 | 3645 | 909 | 2174 | 0 | 2312 | 4239 | 161 | 73 | 348 | 132 | 0 | 5 | 192.91
19:30 | 3635 | 804 | 2234 | 0 | 2194 | 4389 | 161 | 78 | 346 | 136 | 0 | 6 | 204.37
20:00 | 3703 | 804 | 2210 | 0 | 2097 | 4403 | 162 | 81 | 376 | 106 | 0 | 7 | 215.83
20:30 | 3702.5 | 856.5 | 2206.5 | 0 | 2036.5 | 4405 | 162.5 | 84 | 373 | 110 | 0 | 5 | 187.415
21:00 | 3702 | 909 | 2203 | 0 | 1976 | 4407 | 163 | 87 | 370 | 114 | 0 | 3 | 159
21:30 | 3697.5 | 908 | 2165 | 0 | 1878.5 | 4417 | 163 | 92.5 | 372.5 | 127 | 0 | 6.5 | 164.9725
22:00 | 3693 | 907 | 2127 | 0 | 1781 | 4427 | 163 | 98 | 375 | 140 | 0 | 10 | 170.945
22:30 | 3725 | 908 | 2115.5 | 0 | 1629.5 | 4426.5 | 183 | 102.5 | 328 | 139 | 0 | 7 | 273.13
23:00 | 3757 | 909 | 2104 | 0 | 1478 | 4426 | 203 | 107 | 281 | 138 | 0 | 4 | 375.315
23:30 | 3806.5 | 909 | 2123 | 0 | 1314 | 4400.5 | 203 | 111.5 | 243 | 137 | 0 | 4.5 | 427.84 |  | Max Temp. in Dhaka |  | 33.6°C
24:00 | 3856 | 909 | 2142 | 0 | 1150 | 4375 | 203 | 116 | 205 | 136 | 0 | 5 | 480.365
Executive Engineer
Network Operation Division
Page 5 of 7
GAS
Oil
HVDC
COAL
HYDRO
SOLAR
Total Energy Gen 302.422 MKWHr Energy Not Served 4.184 MKWHr Energy Requirement 306.606 MKWHr
Shortage
Note on W13: Author:

## Generation
g | 2023-10-01
Si No | Unit | 1:00 | 2:00 | 3:00 | 4:00 | 5:00 | 6:00 | 7:00 | 8:00 | 9:00 | 10:00 | 11:00 | 12:00 | 13:00 | 14:00 | 15:00 | 16:00 | 17:00 | 18:00 | 18:30 | 19:00 | 19:30 | 20:00 | 21:00 | 22:00 | 23:00 | 24:00 | KWH
1 | Karnaphuli Hydro PP Unit-1, 2 & 3 | 126 | 125 | 125 | 125 | 125 | 122 | 122 | 122 | 122 | 127 | 127 | 127 | 127 | 127 | 125 | 125 | 125 | 126 |  | 126 | 126 | 127 | 128 | 128 | 128 | 128 | 3006273
2 | Karnaphuli Hydro PP Unit-4 & 5 | 35 | 35 | 35 | 35 | 35 | 35 | 35 | 35 | 35 | 35 | 35 | 35 | 35 | 35 | 35 | 35 | 35 | 35 |  | 35 | 35 | 35 | 35 | 35 | 75 | 75 | 892000
3 | Chattogram TPP-1 | 77 | 80 | 77 | 80 | 80 | 80 | 74 | 75 | 75 | 78 | 80 | 75 | 76 | 78 | 80 | 75 | 74 | 76 |  | 77 | 78 | 77 | 76 | 79 | 80 | 75 | 1800000
4 | Chattogram TPP-2
5 | Raozan 25 MW PP | 8 | 8 | 0 | [7 empty] | 4 | 8 | 8 | 8 | 8 | 8 | 8 | 9 |  | 17 | 17 | 17 | 17 | 17 | 8 | 8 | 169968
| Teknaf 20MW PP (Solartech) | [5 empty] | 0 | 5 | 4 | 16 | 19 | 18 | 20 | 4 | 17 | 16 | 7 | 3 | [9 empty] | 121230
6 | Sikalbaha 225MW CCPP (Gas) | 224 | 226 | 225 | 226 | 225 | 226 | 224 | 222 | 219 | 219 | 219 | 218 | 220 | 217 | 219 | 221 | 223 | 217 |  | 226 | 223 | 224 | 228 | 225 | 224 | 226 | 5244344
7 | Sikalbaha 225MW CCPP(Oil)
8
9 | Sikalbaha 150MW GTPP
10 | Sikalbaha 150MW GTPP(Oil)
| Dohazari -Kalaish 100 MW Peaking | 16 | 16 | 16 | 16 | 16 | 16 | 16 | 16 | 16 | 16 | 16 | 16 | 16 | 24 | 28 | 28 | 30 | 30 |  | 30 | 30 | 30 | 31 | 32 | 15 | 15 | 492473
12 | Hathazari 100 MW peaking PP | 56 | 39 | 39 | 0 | [6 empty] | 11 | 41 | 41 | 54 | 54 | 63 | 63 | 71 |  | 71 | 71 | 71 | 71 | 71 | 71 | 71 | 946320
| Sikalbaha 105 MW PP (Baraka Sikalbaha) | 17 | 17 | 17 | 17 | 17 | 17 | 17 | 17 | 20 | 35 | 34 | 34 | 34 | 34 | 34 | 34 | 45 | 40 |  | 51 | 51 | 51 | 51 | 51 | 51 | 51 | 816290
Daudkandi 200 MW PP (B.Trac)
14 | Titas 50 MW Peaking PP | [20 empty] | 12 | 23 | 23 | 23 | 23 | 23 | 131536
15 | 210 MW Siddhirgonj TPP
16 | Siddhirgonj 2*120 MW GTPP | 125 | 120 | 122 | 120 | 122 | 75 | 80 | 80 | 79 | 78 | 78 | 77 | 121 | 121 | 121 | 75 | 75 | 125 |  | 100 | 102 | 103 | 98 | 74 | 125 | 159 | 2686000
17 | Siddhirganj 335 MW CCPP
18 | Kodda 300 MW PP Unit-2 (Summit) | [9 empty] | 1 | 24 | 32 | 60 | 60 | 60 | 60 | 60 | 60 |  | 45 | 45 | 45 | 30 | 30 | 30 | 0 | 679964
19 | Ashuganj 195 MW PP (APSCL-United) | [25 empty] | 0 | 0
20 | Ghorasal TPP (Unit-1&2)
21 | Ghorasal Repowered CCPP:Unit-3 (GT
22 | Ghorasal Repowered CCPP Unit-4 | 150 | 151 | 150 | 151 | 150 | 150 | 150 | 150 | 150 | 150 | 150 | 150 | 150 | 150 | 150 | 150 | 130 | 130 |  | 130 | 130 | 130 | 130 | 130 | 150 | 150 | 3501625
23 | Ghorasal TPP Unit-5
24 | Ghorasal 6
25 | Ghorasal 365 MW CCPP Unit-7
26 | SS Power I | 550 | 500 | 500 | 500 | 500 | 500 | 460 | 460 | 460 | 430 | 324 | 305 | 290 | 290 | 293 | 293 | 293 | 289 |  | 294 | 288 | 300 | 320 | 320 | 320 | 320 | 9272726
28 | Ashuganj TPP Unit- 3
29 | Ashuganj TPP Unit- 4
30 | Ashuganj TPP Unit- 5
32 | Ashuganj 50 MW PP | 5 | 5 | 5 | 5 | 5 | 5 | 5 | 5 | 5 | 5 | 5 | 5 | 5 | 5 | 5 | 5 | 5 | 5 |  | 5 | 5 | 5 | 5 | 5 | 5 | 5 | 134568
33 | Ashuganj 225 MW CCPP | 208 | 209 | 209 | 209 | 208 | 211 | 200 | 196 | 193 | 193 | 185 | 185 | 188 | 192 | 198 | 203 | 207 | 199 |  | 206 | 203 | 204 | 208 | 207 | 206 | 207 | 4914000
34 | Ashuganj 450 MW CCPP(South) | 265 | 265 | 265 | 265 | 265 | 265 | 340 | 260 | 260 | 260 | 260 | 260 | 260 | 260 | 250 | 250 | 250 | 250 |  | 250 | 250 | 250 | 250 | 250 | 250 | 250 | 6345000
| Ashuganj 450 MW CCPP(North) | 280 | 280 | 280 | 280 | 280 | 280 | 280 | 280 | 310 | 280 | 315 | 280 | 280 | 280 | 280 | 280 | 280 | 280 |  | 280 | 300 | 280 | 280 | 280 | 300 | 280 | 7258900
| Ashuganj 420 MW CCPP(East) | 230 | 230 | 230 | 230 | 230 | 300 | 250 | 250 | 250 | 250 | 250 | 250 | 250 | 250 | 240 | 240 | 240 | 240 |  | 240 | 240 | 240 | 240 | 240 | 240 | 240 | 6118400
35 | Ashuganj 55 MW PP (Precision)
36 | Chandpur 150 MW CCPP
37 | Tongi 80 MW GTPP
38 | Haripur GTPP
39 | Haripur 412 MW CCPP | 415 | 418 | 417 | 386 | 344 | 326 | 306 | 306 | 332 | 351 | 357 | 400 | 397 | 401 | 402 | 388 | 300 | 298 |  | 393 | 362 | 362 | 374 | 408 | 360 | 402 | 8976380
Meghnaghat Unique power
Summit Meghanghat-2 589 MW(Gas)
40 | Meghnaghat 450 MW CCPP(MPL) | 400 | 400 | 400 | 400 | 340 | 300 | 300 | 300 | 300 | 350 | 420 | 420 | 420 | 380 | 380 | 320 | 320 | 450 |  | 450 | 450 | 450 | 450 | 450 | 350 | 350 | 9073500
41 | Haripur 360 MW CCPP(HPL) | 332 | 332 | 332 | 300 | 300 | 272 | 272 | 272 | 272 | 272 | 302 | 302 | 301 | 302 | 301 | 261 | 262 | 326 |  | 281 | 283 | 281 | 282 | 255 | 255 | 275 | 6980000
42 | RPCL 210MW CCPP | 44 | 51 | 51 | 51 | 51 | 51 | 22 | 24 | 18 | 18 | 18 | 18 | 18 | 18 | 18 | 22 | 22 | 23 |  | 23 | 23 | 46 | 46 | 46 | 46 | 46 | 763200
43 | Sutiakhali 50 MW Solar PP | [5 empty] | 0 | 6 | 17 | 21 | 20 | 42 | 41 | 44 | 43 | 27 | 21 | 5 | [9 empty] | 297280
44 | Fenchugonj CCPP Phase-1 | 43 | 43 | 43 | 43 | 43 | 43 | 43 | 43 | 43 | 43 | 40 | 40 | 40 | 40 | 40 | 40 | 40 | 40 |  | 40 | 41 | 40 | 41 | 42 | 43 | 43 | 993000
45 | Fenchugonj CCPP Phase-2 | 30 | 30 | 30 | 30 | 30 | 30 | 30 | 30 | 30 | 30 | 30 | 30 | 20 | 20 | 20 | 20 | 20 | 40 |  | 40 | 40 | 40 | 40 | 40 | 40 | 40 | 811920
46 | Shajibazar 330 MW CCPP
47 | Shahjibazar GTPP Unit- 8 & 9 | [17 empty] | 28 |  | 31 | 30 | 30 | 31 | 31 | 55 | 51 | 236736
48 | Shahjibazar 86 MW PP (Shahjibazar) | 78 | 78 | 78 | 78 | 78 | 78 | 78 | 78 | 78 | 78 | 78 | 78 | 78 | 81 | 81 | 84 | 86 | 40 |  | 20 | 20 | 20 | 40 | 40 | 30 | 0 | 1560000
Shahjibazar 100 MW GTPP
49 | Shahjibazar 50MW PP (EPL)
50 | Sylhet 225 MW CCPP | 180 | 180 | 180 | 180 | 180 | 181 | 181 | 181 | 182 | 183 | 182 | 182 | 181 | 182 | 182 | 182 | 181 | 182 |  | 181 | 181 | 181 | 181 | 181 | 182 | 181 | 3694510
51 | Sylhet 20 MW GTPP | 17 | 17 | 17 | 17 | 17 | 17 | 17 | 17 | 17 | 17 | 17 | 16 | 17 | 17 | 17 | 17 | 17 | 17 |  | 17 | 17 | 17 | 17 | 17 | 17 | 17 | 400000
52 | Sylhet 50 MW PP (EPL)
53 | Sylhet 10MW PP (Desh) | 10 | 10 | 10 | 10 | 10 | 10 | 10 | 10 | 10 | 10 | 10 | 10 | 10 | 10 | 10 | 10 | 10 | 10 |  | 10 | 10 | 10 | 10 | 10 | 10 | 10 | 250200
54 | Hobiganj 11 MW PP Cofidence-E | 5 | 5 | 5 | 5 | 5 | 5 | 5 | 5 | 11 | 11 | 11 | 11 | 11 | 11 | 11 | 11 | 5 | 5 |  | 5 | 5 | 5 | 5 | 5 | 5 | 5 | 168576
55 | Fenchugonj 51 MW PP (Barakatullah) | 47 | 47 | 47 | 47 | 47 | 47 | 11 | 11 | 42 | 45 | 45 | 45 | 47 | 47 | 47 | 47 | 47 | 47 |  | 47 | 47 | 47 | 47 | 47 | 47 | 47 | 1018800
56 | Shahjahanulla 25 MW PP | 8 | 8 | 8 | 8 | 8 | 8 | 8 | 8 | 8 | 8 | 8 | 8 | 8 | 8 | 8 | 8 | 8 | 8 |  | 8 | 8 | 8 | 8 | 8 | 8 | 8 | 186816
57 | Bibiana-II 341 MW CCPP (Summit) | 290 | 270 | 275 | 270 | 280 | 270 | 280 | 285 | 300 | 290 | 290 | 300 | 290 | 300 | 305 | 270 | 260 | 275 |  | 265 | 305 | 280 | 280 | 270 | 295 | 295 | 6963500
| Bibiyana South 400 MW | 397 | 400 | 400 | 400 | 350 | 350 | 350 | 350 | 350 | 350 | 381 | 386 | 385 | 376 | 376 | 385 | 370 | 370 |  | 365 | 383 | 390 | 370 | 385 | 390 | 400 | 9033700
58 | Nababganj 55 MW PP (Southern power ) | [11 empty] | 8 | 17 | 12 | 17 | 17 | 17 | 17 |  | 55 | 55 | 17 | 0 |  |  |  | 206621
59 | Tangail Palli Power Gen 22 MW | 12 | 12 | 12 | 12 | 12 | 12 | 12 | 12 | 18 | 18 | 18 | 18 | 18 | 18 | 18 | 18 | 18 | 18 |  | 18 | 18 | 18 | 18 | 18 | 18 | 12 | 393120
60 | Barabkunda 22 MW PP (Regent) | 9 | 9 | 9 | 9 | 9 | 9 | 9 | 9 | 9 | 9 | 9 | 9 | 9 | 9 | 10 | 10 | 10 | 10 |  | 10 | 10 | 10 | 10 | 10 | 10 | 10 | 225312
61 | Narshingdi 22 MW PP (Doreen) | 20 | 20 | 20 | 20 | 20 | 20 | 20 | 17 | 17 | 15 | 15 | 15 | 16 | 16 | 16 | 16 | 16 | 20 |  | 20 | 20 | 20 | 20 | 20 | 20 | 20 | 424404
62 | Tangail 22 MW PP (Doreen) | 18 | 18 | 18 | 18 | 18 | 18 | 18 | 18 | 18 | 18 | 18 | 18 | 18 | 18 | 18 | 15 | 16 | 16 |  | 17 | 18 | 18 | 18 | 18 | 18 | 18 | 410976
63 | Impoprt (Tripura) | 144 | 138 | 140 | 134 | 130 | 122 | 120 | 124 | 122 | 134 | 140 | 148 | 150 | 156 | 160 | 156 | 142 | 156 |  | 132 | 136 | 106 | 114 | 140 | 138 | 136 | 3238080
64 | Malancha, Ctg. EPZ (United) | 40 | 40 | 39 | 42 | 42 | 38 | 38 | 10 | 5 | 4 | 4 | 6 | 10 | 7 | 4 | 4 | 12 | 15 |  | 21 | 26 | 30 | 32 | 35 | 39 | 40 | 662400
65 | Feni 22 MW PP (Doreen) | 18 | 18 | 18 | 18 | 18 | 18 | 18 | 18 | 18 | 18 | 18 | 18 | 18 | 18 | 18 | 17 | 17 | 18 |  | 18 | 18 | 18 | 18 | 18 | 18 | 18 | 431415
66 | Feni 11 MW PP (Doreen) | 11 | 11 | 11 | 11 | 11 | 11 | 11 | 11 | 11 | 11 | 8 | 8 | 11 | 11 | 11 | 11 | 11 | 11 |  | 11 | 11 | 11 | 11 | 11 | 11 | 11 | 245160
67 | Jangalia 33 MW PP (Summit) | 33 | 33 | 33 | 33 | 33 | 33 | 33 | 33 | 33 | 33 | 33 | 33 | 33 | 33 | 33 | 33 | 33 | 33 |  | 33 | 33 | 33 | 32 | 32 | 32 | 32 | 804700
68 | Cumilla 25 MW PP (Summit) | 12 | 12 | 12 | 12 | 12 | 12 | 12 | 12 | 12 | 12 | 12 | 12 | 12 | 12 | 12 | 12 | 12 | 12 |  | 12 | 12 | 12 | 12 | 12 | 12 | 12 | 287440
69 | Summit Ashulia | 19 | 19 | 19 | 19 | 19 | 19 | 19 | 19 | 19 | 19 | 19 | 19 | 19 | 19 | 19 | 19 | 19 | 19 |  | 19 | 19 | 18 | 19 | 19 | 19 | 19 | 456000
70 | Summit Madhabdi | 19 | 20 | 20 | 20 | 20 | 20 | 20 | 19 | 19 | 19 | 19 | 14 | 18 | 14 | 14 | 19 | 19 | 19 |  | 19 | 19 | 19 | 20 | 19 | 20 | 20 | 432360
71 | Maona 33 MW PP(Summit) | 25 | 25 | 25 | 25 | 25 | 25 | 25 | 25 | 25 | 25 | 25 | 25 | 25 | 25 | 25 | 25 | 25 | 25 |  | 25 | 25 | 25 | 25 | 25 | 25 | 25 | 610300
72 | Rupganj 33 MW PP(Summit) | 24 | 24 | 24 | 24 | 24 | 24 | 24 | 24 | 24 | 24 | 23 | 23 | 23 | 23 | 15 | 23 | 24 | 24 |  | 24 | 24 | 24 | 24 | 24 | 24 | 24 | 573800
73 | Ghorashal 108 MW PP (Regent) | 52 | 52 | 52 | 52 | 14 | 14 | 14 | 14 | 50 | 50 | 52 | 52 | 52 | 52 | 52 | 52 | 52 | 52 |  | 52 | 52 | 52 | 52 | 52 | 52 | 52 | 1142681
| Feni Lanka Power | 105 | 88 | 88 | 88 | 88 | 88 | 88 | 37 | 34 | 34 | 70 | 105 | 105 | 105 | 105 | 105 | 74 | 70 |  | 105 | 105 | 105 | 106 | 106 | 106 | 106 | 2147760
| Chowmuhani 113 MW | 15 | 8 | 9 | 9 | 9 | 9 | 9 | 9 | 9 | 9 | 27 | 27 | 28 | 28 | 28 | 28 | 84 | 84 |  | 84 | 84 | 84 | 86 | 86 | 86 | 46 | 840000
| Manikgonj 162MW PP(MPGL) | 17 | 0 | [9 empty] | 54 | 54 | 54 | 54 | 48 | 54 | 54 |  | 54 | 17 | 17 | 0 |  |  | 0 | 511200
77 | Siddhirganj 100 PP(Dutch Bangla) | [11 empty] | 13 | 48 | 50 | 50 | 37 | 8 | 8 |  | 30 | 8 | 15 | 0 |  |  | 0 | 243840
78 | Gazipur 52 MW PP | 8 | 8 | 8 | 8 | 8 | 8 | 8 | 8 | 8 | 8 | 8 | 8 | 8 | 8 | 8 | 8 | 8 | 16 |  | 25 | 25 | 25 | 25 | 25 | 25 | 8 | 295406
79 | Kodda 150 MW PP | 82 | 82 | 64 | 64 | 64 | 64 | 64 | 64 | 64 | 64 | 64 | 64 | 64 | 64 | 64 | 64 | 64 | 68 |  | 133 | 140 | 140 | 147 | 148 | 101 | 32 | 1903680
80 | Jamalpur 95 MW PP(Powerpac)
81 | Jangalia 52 MW PP (Lakdanavi) | 43 | 43 | 43 | 32 | 25 | 25 | 25 | 25 | 25 | 25 | 25 | 25 | 25 | 25 | 25 | 16 | 16 | 20 |  | 32 | 52 | 52 | 52 | 51 | 52 | 52 | 791736
| Gazipur 100 MW PP | 35 | 17 | 17 | 17 | 17 | 17 | 17 | 17 | 35 | 35 | 35 | 35 | 35 | 35 | 35 | 35 | 35 | 35 |  | 105 | 105 | 105 | 105 | 105 | 105 | 35 | 1068605
| Kaptai 7 MW Solar PP | [6 empty] | 1 | 2 | 3 | 4 | 4 | 2 | 1 | 1 | 1 | 0 | [10 empty] | 17879
| Jodiac Power | [8 empty] | 7 | 17 | 17 | 17 | 17 | 17 | 17 | 17 | 17 | 17 |  | 38 | 54 | 54 | 54 | 17 | 17 | 17 | 393116
| Karnaphuli Power Ltd. | 55 | 55 | 55 | 55 | 55 | 55 | 55 | 55 | 55 | 55 | 55 | 55 | 55 | 55 | 55 | 55 | 55 | 55 |  | 55 | 55 | 55 | 55 | 55 | 55 | 55 | 1345700
82 | Madanganj 102 PP(Summit) | [11 empty] | 9 | 17 | 17 | 17 | 17 | 17 | 17 |  | 17 | 8 | 4 | 0 |  |  | 0 | 118628
83 | Pagla (DPA )
84 | B.Baria (Aggreko) 85MW
85 | Keraniganj 100 MW PP (Powerpac) | [25 empty] | 0 | 0
86 | Meghnaghat CCPP ( Summit) | 266 | 256 | 271 | 274 | 287 | 240 | 240 | 243 | 241 | 273 | 281 | 255 | 282 | 304 | 274 | 261 | 249 | 300 |  | 272 | 283 | 281 | 250 | 277 | 296 | 281 | 6539695
87 | Meghnaghat 100 MW(IEL) | [11 empty] | 2 | 25 | 45 | 50 | 41 | 8 | 9 |  | 0 | [5 empty] | 0 | 184320
| Meghnaghat 104 MW PP (OPCL) | 34 | 35 | 26 | 17 | 17 | 17 | 17 | 17 | 17 | 17 | 17 | 18 | 46 | 65 | 72 | 72 | 72 | 72 |  | 35 | 35 | 17 | 17 | 17 | 17 | 17 | 811200
88 | Ghorashal 78.5 MW PP(MAX)
90 | Ashuganj 53MW PP (United)
91 | Juldah 100 MW Unit-1 (Acorn) | 25 | 25 | 25 | 12 | 12 | 12 | 12 | 12 | 12 | 25 | 25 | 25 | 25 | 25 | 25 | 25 | 25 | 35 |  | 35 | 35 | 35 | 35 | 35 | 35 | 25 | 515760
92 | Fenchuganj 44 MW (Energyprima) | 45 | 45 | 45 | 45 | 45 | 42 | 39 | 42 | 42 | 38 | 41 | 42 | 42 | 42 | 39 | 39 | 45 | 45 |  | 46 | 46 | 46 | 47 | 47 | 48 | 48 | 1047528
93 | Ashuganj 51 MW PP (Midland) | 51 | 51 | 51 | 51 | 51 | 10 | 10 | 10 | 18 | 44 | 51 | 51 | 51 | 51 | 51 | 51 | 51 | 51 |  | 51 | 51 | 51 | 51 | 51 | 51 | 51 | 1067124
94 | Gagnagar 102 MW PP (Digital Power) | 8 | 8 | 8 | 8 | 8 | 8 | 8 | 8 | 8 | 8 | 8 | 50 | 50 | 50 | 50 | 50 | 50 | 50 |  | 92 | 40 | 16 | 0 |  |  | 0 | 539712
95 | Patenga 50MW PP (Baraka) | 6 | 6 | 6 | 6 | 6 | 6 | 6 | 6 | 6 | 6 | 6 | 6 | 6 | 6 | 6 | 6 | 27 | 40 |  | 40 | 40 | 40 | 40 | 40 | 40 | 6 | 361920
96 | Chattogram 108 MW PP (ECPV) | [19 empty] | 0 | 0 |  |  |  |  | 0 | 0
97 | katpotti 52 MW
98 | Bosila 108 MW PP(CLC)
99 | Madanganj-55 MW PP(Summit) | [11 empty] | 2 | 15 | 15 | 15 | 15 | 15 | 15 |  | 15 | 40 | 15 | 0 |  |  | 0 | 150729
100 | Manikganj 55 MW PP (Northern) | [8 empty] | 17 | 17 | 17 | 35 | 35 | 35 | 35 | 35 | 35 | 35 |  | 35 | 35 | 17 | 17 | 17 | 17 | 17 | 434075
101 | Kushiara 163 MW CCPP (KP) | 30 | 30 | 30 | 80 | 80 | 80 | 80 | 80 | 80 | 80 | 30 | 30 | 30 | 112 | 112 | 112 | 80 | 112 |  | 112 | 112 | 112 | 112 | 112 | 80 | 112 | 1821600
102 | Sarishabari 3 MW Solar Plant | [7 empty] | 1 | 1 | 2 | 2 | 1 | 1 | 2 | 1 | 1 | 0 | [9 empty] | 13200
103 | Kamalaghat 54 MW PP(Banco Energy) | [9 empty] | 17 | 17 | 17 | 17 | 17 | 17 | 17 | 35 | 35 |  | 17 | [5 empty] | 0 | 221436
104 | Keranigonj 300 MW PP (APR)
105 | Bramhangoan 100 MW PP (Aggreko)
106 | Mymensingh 200 MW PP (United) | 68 | 68 | 68 | 68 | 68 | 68 | 68 | 68 | 68 | 67 | 87 | 97 | 97 | 96 | 97 | 68 | 68 | 68 |  | 143 | 143 | 144 | 145 | 145 | 68 | 77 | 2071200
112 | Aurahati 100MW PP (Aggreko)
114 | Kodda 149 MW PP Unit-1 (Summit) | 17 | 17 | 17 | 17 | 17 | 17 | 17 | 17 | 17 | 17 | 17 | 17 | 17 | 17 | 22 | 35 | 35 | 45 |  | 130 | 130 | 118 | 116 | 116 | 58 | 21 | 950400
115 | Juldah 100 MW PP Unit-3 (Acorn) | 25 | 25 | 25 | 25 | 25 | 25 | 25 | 25 | 25 | 25 | 25 | 25 | 25 | 25 | 25 | 25 | 25 | 25 |  | 25 | 25 | 25 | 25 | 25 | 25 | 25 | 601920
116 | Chandpur 200 MW (Desh energy) | 51 | 51 | 23 | 17 | 17 | 17 | 17 | 17 | 17 | 17 | 17 | 17 | 17 | 17 | 17 | 17 | 17 | 17 |  | 17 | 17 | 17 | 17 | 17 | 17 | 17 | 514080
117 | Ashuganj 150 MW PP (Midland) | [11 empty] | 6 | 12 | 12 | 12 | 12 | 12 | 12 |  | 23 | 5 | 5 | 0 |  |  | 0 | 148872
118 | Bibiyana-III 400 MW CCPP | 378 | 378 | 378 | 378 | 377 | 377 | 377 | 377 | 377 | 378 | 378 | 378 | 379 | 379 | 379 | 379 | 379 | 379 |  | 378 | 378 | 378 | 378 | 378 | 378 | 378 | 9085000
| Jamalpur 115 MW PP (United) | 19 | 19 | 19 | 19 | 19 | 19 | 19 | 19 | 19 | 19 | 57 | 57 | 57 | 57 | 57 | 18 | 18 | 18 |  | 103 | 103 | 103 | 103 | 103 | 18 | 18 | 980400
| Anwara 300 MW PP (United) | 69 | 70 | 70 | 70 | 70 | 70 | 70 | 70 | 69 | 70 | 70 | 70 | 70 | 70 | 70 | 70 | 70 | 120 |  | 271 | 273 | 298 | 300 | 122 | 88 | 88 | 2426291
| Juldah unit-2 (Acorn) | 25 | 25 | 25 | 25 | 25 | 25 | 25 | 25 | 25 | 25 | 25 | 25 | 25 | 25 | 25 | 25 | 25 | 25 |  | 25 | 25 | 25 | 25 | 25 | 25 | 25 | 614400
| Anlima Energy Ltd. | 17 | 17 | 17 | 17 | 17 | 17 | 17 | 17 | 17 | 17 | 34 | 34 | 34 | 34 | 34 | 34 | 34 | 36 |  | 51 | 51 | 51 | 51 | 51 | 51 | 51 | 774569
| Bhairob 54.5 MW | 17 | 17 | 17 | 13 | 13 | 17 | 17 | 17 | 17 | 17 | 17 | 17 | 20 | 35 | 35 | 35 | 35 | 35 |  | 35 | 35 | 35 | 35 | 35 | 35 | 35 | 638280
| Spectra Solar Plant Ltd. | [5 empty] | 0 | 5 | 7 | 24 | 30 | 31 | 34 | 34 | 30 | 18 | 15 | 1 | [9 empty] | 202559
| Chandpur 115(Doreen) | 54 | 53 | 54 | 54 | 53 | 54 | 53 | 54 | 0 | [6 empty] | 29 | 75 | 85 |  | 94 | 94 | 92 | 92 | 92 | 94 | 93 | 1200000
| Kanchan Purbachal Power Generation Ltd. | 17 | 17 | 17 | 17 | 17 | 17 | 17 | 17 | 17 | 17 | 17 | 19 | 35 | 19 | 0 |  | 3 | 46 |  | 54 | 54 | 54 | 54 | 54 | 54 | 20 | 620640
| Mirsharai 150 MW (Oil) | [11 empty] | 35 | 52 | 52 | 53 | 53 | 53 | 17 |  | 3 | 0 |  |  |  |  | 0 | 316145
Mirsharai 150 MW (Gas)
| Cox's Bazar Wind | 2 | 5 | 7 | 4 | 7 | 8 | 9 | 5 | 3 | 9 | 8 | 7 | 7 | 10 | 10 | 12 | 7 | 3 |  | 5 | 6 | 7 | 3 | 10 | 4 | 5 | 162240
| Matarbari 2*600 MW (CPGCL) | 266 | 266 | 266 | 266 | 265 | 265 | 266 | 264 | 264 | 480 | 600 | 600 | 555 | 556 | 554 | 554 | 551 | 555 |  | 545 | 554 | 554 | 544 | 556 | 558 | 558 | 10487272
120 | Eastern Zone Total | 6974 | 6831 | 6789 | 6689 | 6510 | 6342 | 6251 | 6109 | 6265 | 6627 | 6962 | 7217 | 7399 | 7543 | 7477 | 7221 | 7074 | 7535 |  | 8175 | 8170 | 8042 | 7955 | 7803 | 7494 | 7221 | 171664621
121
122
123 | Khulna 60MW
124 | Khulna 115 MW PP (KPCL-1 & 3)
| Khulna 115 PP MW (KPCL-2) | [17 empty] | 16 |  | 18 | 28 | 32 | 0 |  |  | 0 | 58560
125 | Khulna 330 MW CCPP (GAS)
126 | Khulna 330 MW CCPP (OIL) | [11 empty] | 20 | 20 | 20 | 20 | 37 | 82 | 62 |  | 73 | 78 | 81 | 87 | 98 | 107 | 116 | 685149
127 | Khulna (Aggreeco) 55MW
128 | Faridpur 50 MW Peaking PP | [19 empty] | 17 | 19 | 33 | 31 | 32 | 32 | 32 | 167040
Khulna 225 MW CCPP
Kulna 225 MW CCPP (GAS)
129 | Rupsha 105 MW PP (Orion rupsha) | 17 | 0 | [15 empty] | 1 |  | 12 | 20 | 21 | 32 | 53 | 53 | 35 | 280752
130 | Mongla Orion 100 MW Solar PP | [5 empty] | 1 | 7 | 38 | 61 | 70 | 43 | 81 | 33 | 26 | 29 | 11 | 12 | [9 empty] | 459360
131 | Rampal 1320 MW (BIFPCL) | 521 | 522 | 522 | 522 | 522 | 522 | 526 | 523 | 525 | 521 | 519 | 521 | 523 | 521 | 525 | 522 | 521 | 530 |  | 520 | 520 | 520 | 520 | 522 | 522 | 521 | 12530910
132 | United Payra Power Ltd. | [17 empty] | 8 |  | 17 | 0 |  |  |  |  | 0 | 33600
133 | Bhola Nutan Biddut BD LTD (GAS) | 224 | 220 | 225 | 225 | 175 | 175 | 175 | 175 | 175 | 180 | 180 | 180 | 180 | 180 | 220 | 220 | 180 | 220 |  | 220 | 220 | 220 | 220 | 180 | 220 | 220 | 4848445
Bhola Nutan Biddut BD LTD (OIL)
| Barisal 110 MW PP (Summit ) | [19 empty] | 16 | 0 |  |  |  |  | 0 | 14400
Barisal GT PP Unit-1& 2
136 | Barisal 307 MW | 307 | 250 | 209 | 200 | 200 | 168 | 170 | 170 | 170 | 170 | 170 | 170 | 170 | 170 | 170 | 170 | 170 | 179 |  | 298 | 307 | 307 | 307 | 307 | 307 | 307 | 5280000
137 | Bhola 95 MW PP (Aggreko)
| Bhola 225 MW CCPP | 136 | 136 | 136 | 136 | 136 | 133 | 80 | 80 | 80 | 80 | 80 | 80 | 80 | 80 | 132 | 132 | 80 | 132 |  | 80 | 80 | 136 | 136 | 136 | 136 | 136 | 2544000
140 | Bhola 33 MW PP (Venture) | 27 | 26 | 25 | 25 | 24 | 22 | 21 | 20 | 20 | 19 | 19 | 22 | 22 | 23 | 24 | 22 | 20 | 27 |  | 27 | 29 | 30 | 30 | 31 | 31 | 31 | 580872
141 | Noapara 100 MW PP (Bangla Trac)
142 | Noapara 40 MW PP (Khanjahan Ali) | [17 empty] | 8 |  | 8 | 0 |  |  |  |  | 0 | 13125
143 | Gopalganj 100 MW Peaking PP | [17 empty] | 6 |  | 22 | 35 | 39 | 35 | 37 | 7 | 0 | 142848
144 | Bheramara GTPP Unit-3
145 | Madhumati 100 MW PP | 15 | 0 | [15 empty] | 15 |  | 15 | 15 | 15 | 15 | 15 | 15 | 15 | 138096
146 | Bheramara HVDC | 902 | 903 | 903 | 903 | 903 | 903 | 903 | 902 | 903 | 903 | 903 | 902 | 901 | 908 | 909 | 909 | 909 | 909 |  | 909 | 804 | 804 | 909 | 907 | 909 | 909 | 21530181
147 | Bheramara 410 MW CCPP
148 | Payra 1320 MW | 1222 | 1170 | 1130 | 1100 | 1060 | 1020 | 980 | 980 | 980 | 1000 | 1000 | 1060 | 1060 | 1020 | 1020 | 980 | 930 | 910 |  | 1090 | 1220 | 1220 | 1220 | 1220 | 1220 | 1180 | 27842800
149
150 | Barapukuria TPP Unit-1
151 | Barapukuria TPP Unit-2
152 | Barapukuria 275 MW TPP Unit-3 | 180 | 180 | 182 | 185 | 188 | 183 | 184 | 183 | 180 | 180 | 180 | 180 | 180 | 180 | 180 | 180 | 180 | 180 |  | 180 | 180 | 180 | 180 | 180 | 180 | 180 | 4460800
153 | Baghabari 71 MW GTPP
156 | Baghabari 100 MW GTPP
Baghabari 50 MW Peaking PP
| Sirajgonj 6.55 MW Solar | [5 empty] | 0 | 1 | 3 | 2 | 5 | 5 | 5 | 5 | 4 | 0 | 0 | 0 | [9 empty] | 32640
157 | Sirajgonj 225MW CCPP Unit-1 (Gas) | 140 | 140 | 140 | 140 | 140 | 140 | 140 | 140 | 140 | 140 | 140 | 140 | 140 | 140 | 140 | 160 | 140 | 154 |  | 180 | 150 | 150 | 150 | 150 | 150 | 170 | 3797864
158 | Sirajgonj 225MW CCPP Unit-1(Oil)
Sirajgonj 225 MW CCPP Unit-2 (Gas)
Sirajgonj 225 MW CCPP Unit-2 (Oil)
159 | Sirajgonj 225MW CCPP Unit-3 (Gas) | 140 | 140 | 140 | 140 | 140 | 140 | 140 | 140 | 140 | 140 | 147 | 179 | 160 | 160 | 160 | 140 | 140 | 142 |  | 174 | 189 | 191 | 193 | 160 | 150 | 170 | 4082500
Sirajgonj 225MW CCPP Unit-3 (Oil)
| Sirajgonj 400 MW CCPP Unit-4 | 414 | 414 | 370 | 370 | 330 | 300 | 300 | 300 | 300 | 300 | 300 | 300 | 350 | 350 | 350 | 300 | 270 | 414 |  | 300 | 300 | 300 | 300 | 270 | 300 | 330 | 7988109
160 | Sirajgonj 400MW CCPP Unit-4 (Oil)
161 | Bera 70 MW Peaking PP | [14 empty] | 4 | 4 | 4 | 0 | [8 empty] | 21886
162 | Bogra 22 MW PP (GBB)
163 | Bogura 20 MW PP (Energyprima)
164 | Ullapara 11 MW PP (Summit) | 8 | 8 | 8 | 8 | 8 | 8 | 8 | 8 | 8 | 8 | 8 | 8 | 8 | 8 | 8 | 8 | 8 | 8 |  | 8 | 8 | 8 | 8 | 8 | 8 | 8 | 188838
165 | Amnura 50 MW PP(Sinha) | [20 empty] | 0 | [5 empty] | 0
166 | Katakhali 50 MW PP (Northern) | [26 empty] | 0
167 | Katakhali 50 MW Peaking PP
168 | Santahar 50 MW Peaking PP | [17 empty] | 16 |  | 32 | 31 | 32 | 32 | 32 | 32 | 32 | 165204
169 | Natore 52 MW PP (Rajlanka) | [25 empty] | 0 | 3696
170 | Chapainawabganj 100 MW Peaking PP | [19 empty] | 40 | 8 | 8 |  |  |  |  | 48112
171 | Baghabari 200 MW PP (Paramount)
| Bagura 113 MW PP (Confidence)-2 | 35 | 0 | [15 empty] | 1 |  | 45 | 35 | 35 | 35 | 35 | 35 | 35 | 284352
172 | Confidence Power Bogura Unit-1 113 MW | [19 empty] | 35 | 35 | 35 | 35 | 35 | 35 | 35 | 255648
173 | Rangpur 20 MW GTPP | 0 | 0 | 0 | 0 | 0 | 0 | 0 | 0 | 0 | 0 | 0 | 0 | 0 | 0 | 0 | 0 | 0 | 0 |  | 0 | 0 | 0 | 0 | 0 | 0 | 0
175 | Saidpur 20 MW GTPP | 0 | 0 | 0 | 0 | 0 | 0 | 0 | 0 | 0 | 0 | 0 | 0 | 0 | 0 | 0 | 0 | 0 | 0 |  | 0 | 0 | 0 | 0 | 0 | 0 | 0
176 | Rangpur 113 MW PP (Confidence) | 34 | 34 | 0 | [14 empty] | 55 |  | 103 | 109 | 113 | 113 | 113 | 70 | 70 | 719606
177 | Sympa Solar Power 8MW | [6 empty] | 0 | 1 | 4 | 5 | 7 | 7 | 7 | 7 | 3 | 1 | [10 empty] | 42659
178 | Energypac Power Venture Thakurgaon Ltd. | 35 | 35 | 0 | [14 empty] | 20 |  | 72 | 73 | 75 | 75 | 75 | 75 | 35 | 477504
| Intraco Solar 30 MW | [5 empty] | 0 | 3 | 19 | 26 | 25 | 33 | 42 | 7 | 10 | 1 | 6 | 2 | 0 | [8 empty] | 177305
| Adani Power Jharkhanda Ltd | 1319 | 1315 | 1263 | 1211 | 1219 | 1191 | 1164 | 1171 | 1164 | 1150 | 1159 | 1225 | 1221 | 1222 | 1222 | 1212 | 1163 | 1151 |  | 1312 | 1320 | 1322 | 1316 | 1322 | 1319 | 1309 | 29667273
178 | Teesta Solar Limited | [6 empty] | 26 | 103 | 145 | 185 | 145 | 191 | 170 | 50 | 95 | 26 | 10 | [9 empty] | 1193380