## Forecast
[5 empty] | Power Grid Company of Bangladesh Ltd. | [10 empty] | QF-LDC-07
|  |  | Report on Forecasted Generation & Demand of national grid on | [6 empty] | 2023-10-03 | Tuesday
|  | Date (day): | 2023-10-03 |  | Tuesday
| Probable Maximum |  | Generation : |  | (a) At Day Peak Hour : | 14747.6 | MW |  |  | (b) At Evening Peak Hour : |  | 16982 | MW
Sl. | [6 empty] | Present | Actual Generation |  | Forecasted Available Gen. on |  | Ev. Peak Gen.Shortage |  | Plants under |  | Probable
No. | Name of the Power Station |  | Fuel | Producer | Installed Capacity |  | Capacity | On | 2023-10-02 | 2023-10-03 | during | for Fuel | for plant. S/D | Shut down (date)/ |  | Start up
[8 empty] | Day Peak | Ev. Peak | Day Peak | Ev. Peak | Limitation | M/C Problem | Remarks |  | Date
[5 empty] | Unit No. X Capacity | MW | MW | MW | MW | MW | MW | MW | MW
1 | Ghorasal Repowered CCPP:Unit-3 (GT |  | Gas | PDB | 1*260 | 260 | 260 | 0 | 0 | 0 | 0 |  | 260 | Under maint.
2 | Ghorasal Repowered CCPP Unit-4 |  | Gas | PDB | 1*210 | 210 | 180 | 150 | 147 | 150 | 150 | 30
| Ghorasal TPP Unit-5 |  | Gas | PDB | 1*210 | 210 | 190 | 0 | 0 | 0 | 0 |  |  | Under maint.
3 | Ghorasal 365 MW CCPP Unit-7 |  | Gas | PDB | 1*243+1*122 | 365 | 365 | 0 | 0 | 0 | 0 |  | 365 | Air Compressor problem
| Ghorashal 78.5 MW PP(MAX) |  | Gas | QRPP | 2*40 | 0 | 0 | 0 | 0 | 0 | 0 |  |  | Contract Expired
4 | Ghorashal 108 MW PP (Regent) |  | Gas | IPP | 34*3.35 | 108 | 108 | 52 | 52 | 52 | 52 | 56 |  | Gas shortage
5 | Haripur GTPP |  | Gas | SBU, PDB | 2*32 | 32 | 20 | 0 | 0 | 0 | 0 |  | 20 | Under maint.
6 | Haripur 412 MW CCPP |  | Gas | EGCB | 1*273+1*139 | 412 | 412 | 379 | 395 | 412 | 412
7 | Haripur 360 MW CCPP(HPL) |  | Gas | IPP | 1*235+1*125 | 360 | 360 | 334 | 333 | 330 | 330 | 30 |  | Gas shortage
8 | Meghnaghat 450 MW CCPP(MPL) |  | Gas | IPP | 2*150+1*150 | 450 | 450 | 450 | 420 | 450 | 450
9 | Meghnaghat 100 MW(IEL) |  | HFO | NENP | 12*8.9 | 100 | 100 | 13 | 47 | 80 | 80 | 20 |  | Fuel shortage
10 | Meghnaghat CCPP(Summit) |  | Gas | IPP | 2*110+1*110 | 335 | 335 | 253 | 259 | 310 | 310 |  |  | FGMO
11 | Madanganj 102 PP(Summit) |  | HFO | NENP | 6*17 | 102 | 102 | 2 | 65 | 85 | 85 |  | 17 | Engine problem
12 | Madanganj-55 MW PP(Summit) |  | HFO | IPP | 3*17.08+1*11.3 | 55 | 55 | 3 | 15 | 15 | 55
13 | Keraniganj 100 MW PP (Powerpac) |  | HFO | NENP | 8*13.45 | 100 | 75 | 0 | 0 | 55 | 55 | 20 |  | Fuel shortage
14 | Narshingdi 22 MW PP (Doreen) |  | Gas | SIPP, REB | 8*2.90 | 22 | 22 | 17 | 20 | 20 | 20
15 | 210 MW Siddhirgonj TPP |  | Gas | PDB | 1*210 | 210 | 115 | 0 | 0 | 0 | 0 |  | 115 | Under maint.
16 | Siddhirgonj 2*120 MW GTPP |  | Gas | EGCB | 2*105 | 210 | 210 | 196 | 121 | 160 | 160 | 50 |  | Gas shortage
17 | Siddhirganj 100 PP(Dutch Bangla) |  | HFO | NENP | 12*8.9 | 100 | 100 | 25 | 88 | 92 | 92 |  | 8 | Engine problem
18 | Siddhirganj 335 MW CCPP |  | Gas | EGCB | 1*217+118 | 335 | 335 | 0 | 0 | 0 | 0 |  | 335 | Under maint. |  | 2023-10-03
19 | Gagnagar 102 MW PP (Digital Power) |  | HFO | IPP | 12*8.924 | 102 | 102 | 24 | 92 | 50 | 102
20 | Katpotti 52 MW PP (Sinha) |  | HFO | IPP | 7*7.9 | 51 | 0 | 0 | 0 | 0 | 0 | 51 |  | Fuel shortage
21 | Kamalaghat 54 MW PP(Banco Energy) |  | HFO | IPP | 3*18 | 54 | 54 | 17 | 54 | 17 | 54 | 0 |  | Fuel shortage
22 | Kodda 150 MW PP |  | HFO | BPDB-RPCL | 9*17.06 | 149 | 149 | 48 | 148 | 48 | 149
23 | Manikganj 55 MW PP (Northern) |  | HFO | IPP | 3*19.3 | 55 | 55 | 35 | 35 | 35 | 35 | 20 |  | Fuel shortage
24 | Nababganj 55 MW PP (Southern power ) |  | HFO | IPP | 3*19.3 | 55 | 55 | 17 | 17 | 17 | 55
25 | Bosila 108 MW PP(CLC) |  | HFO | IPP | 12*8.775+1*3.5 | 108 | 0 | 0 | 0 | 0 | 0
26 | Summit Power,(Madhabdi+Ashulia) |  | Gas | SIPP,REB | 3*3.67+4*8.73 | 80 | 80 | 37 | 31 | 39 | 39 |  | 41 | Engine problem
27 | Maona 33 MW PP(Summit) |  | Gas | SIPP,REB | 4*8.73 | 33 | 33 | 25 | 25 | 25 | 25 |  | 8 | Engine problem
28 | Rupganj 33 MW PP(Summit) |  | Gas | SIPP,REB | 4*8.73 | 33 | 33 | 23 | 23 | 25 | 25
29 | Gazipur 52 MW PP |  | HFO | RPCL | 6*8.9 | 52 | 52 | 8 | 25 | 8 | 25 | 27 |  | Fuel shortage
30 | Tongi 80 MW GTPP |  | Gas | PDB | 1* 105 | 105 | 105 | 0 | 0 | 0 | 0 | 105 |  | Gas shortage
31 | Kodda 300 MW PP Unit-2 (Summit) |  | HFO | IPP | 18*17.076 | 300 | 300 | 181 | 145 | 300 | 300
| Bramhangoan 100 MW PP (Aggreko) |  | HSD | IPP | 114*0.959 | 0 | 0 | 0 | 0 | 0 | 0 |  |  | Contract Expired
| Aurahati 100MW PP (Aggreko) |  | HSD | IPP | 0.85*23+0.95*91 | 0 | 0 | 0 | 0 | 0 | 0 |  |  | Contract Expired
32 | Kodda 149 MW PP Unit-1 (Summit) |  | HFO | IPP | 8*18.45+8.97 | 149 | 149 | 17 | 84 | 50 | 105 | 44 |  | Fuel shortage
33 | Gazipur 100 MW PP |  | HFO | RPCL | 6*17.5 | 105 | 105 | 35 | 105 | 34 | 105
34 | Meghnaghat 104 MW PP (OPCL) |  | HFO | IPP | 18.5*6 | 104 | 104 | 68 | 88 | 70 | 88 | 16 |  | Fuel shortage
35 | Manikgonj 162MW PP(MPGL) |  | HFO | IPP | 9*18 | 162 | 162 | 54 | 90 | 54 | 108 | 54 |  | Fuel shortage
36 | Spectra Solar Plant Ltd. |  | Solar | IPP | 35 | 35 | 35 | 35 | 0 | 35 | 0
37 | Kanchan Purbachal Power Generation Ltd. |  | HFO | IPP | 18.4*3 | 55 | 55 | 34 | 54 | 17 | 54
| Meghnaghat Unique power |  | Gas | IPP | 586 | 0 | 0 | 0 | 0 | 0 | 0
| Summit Meghanghat-2 589 MW(Gas) |  | Gas | IPP | 589 | 0 | 0 | 0 | 0 | 0 | 0
| Dhaka area Total |  |  |  |  | 5763 | 5422 | 2532 | 2978 | 3035 | 3520 | 523 | 1169
38 | Chattogram TPP-1 |  | Gas | PDB | 1*210 | 210 | 180 | 71 | 77 | 80 | 80 | 75 |  | Gas shortage
| Chattogram TPP-2 |  | Gas | PDB | 1*210 | 210 | 180 | 0 | 0 | 0 | 0 |  | 180 | Under maint
39 | Raozan 25 MW PP |  | HFO | RPCL | 3*8.9 | 25 | 25 | 4 | 17 | 8 | 17 | 8 |  | Fuel shortage
40 | Teknaf 20MW PP (Solartech) |  | Solar | IPP | 20 | 20 | 20 | 6 | 0 | 20 | 0
41 | Patenga 50MW PP (Baraka) |  | HFO | IPP | 8*6.98 | 50 | 50 | 6 | 40 | 6 | 40 | 10 |  | Fuel shortage
42 | Karnaphuli Hydro PP Unit-1,2,3,4, 5 |  | Hydro | PDB | 2*40+3*50 | 230 | 230 | 202 | 202 | 201 | 201 |  | 29 | Machine problem
43 | Sikalbaha 225MW CCPP |  | Gas/HSD | PDB | 1*150+1*75 | 225 | 225 | 222 | 226 | 225 | 225
44 | Sikalbaha Peaking GT |  | Gas/HSD | PDB | 1*150 | 150 | 150 | 0 | 0 | 0 | 0 |  | 150 | Under maint
45 | Sikalbaha 105 MW PP (Baraka Sikalbaha) |  | HFO | IPP | 6*17.5 | 105 | 105 | 51 | 51 | 51 | 51 | 54 |  | Fuel shortage
46 | Hathazari 100 MW peaking PP |  | HFO | PDB | 11*8.9 | 98 | 98 | 40 | 72 | 40 | 70 | 28 |  | Fuel shortage
47 | Dohazari -Kalaish 100 MW Peaking |  | HFO | PDB | 6*17 | 102 | 102 | 17 | 17 | 17 | 30 | 72 |  | Fuel shortage
48 | Juldah 100 MW Unit-1 (Acorn) |  | HFO | NENP | 8*13.45 | 100 | 100 | 25 | 25 | 25 | 25 | 75 |  | Fuel shortage
49 | Juldah 100 MW PP Unit-3 (Acorn) |  | HFO | IPP | 8*13.5 | 100 | 100 | 25 | 25 | 25 | 25 | 75 |  | Fuel shortage
50 | Barabkunda 22 MW PP (Regent) |  | Gas | SIPP, PDB | 8*2.90 | 22 | 22 | 9 | 9 | 9 | 9 | 13 |  | Gas shortage
* | Malancha, Ctg. EPZ (United) |  | Gas |  | 5*8.73+3*9.34 |  | 0 | 4 | 25 | 5 | 25
51 | Chattogram 108 MW PP (ECPV) |  | HFO | IPP | 16*7 | 108 | 108 | 0 | 0 | 0 | 0 | 108 |  | Fuel shortage
52 | Kaptai 7 MW Solar PP |  | Solar | PDB | 7.4 MW | 7 | 7 | 2 | 0 | 5 | 0
53 | Anwara 300 MW PP (United) |  | HFO | IPP | 17*17+24 | 300 | 300 | 70 | 272 | 70 | 300
54 | Jodiac Power |  | HFO | IPP | 3*18.55+1*3.6 | 54 | 54 | 17 | 41 | 17 | 54
55 | Karnaphuli Power Ltd. |  | HFO | IPP | 18.415*6+6.5 | 110 | 110 | 55 | 55 | 55 | 55 | 55 |  | Fuel shortage
56 | Juldah unit-2 (Acorn) |  | HFO | IPP | 8*13.6 | 100 | 100 | 25 | 20 | 25 | 25 | 75 |  | Fuel shortage
57 | Anlima Energy Ltd. |  | HFO | IPP | 6*21.2 | 116 | 116 | 34 | 51 | 34 | 51 | 65 |  | Fuel shortage
58 | Mirsharai 150 MW |  | Gas/HFO | BPDB-RPCL | 18.5*9 | 163 | 163 | 34 | 17 | 54 | 150
| SS Power I |  | Coal | SS Power | 0 | 0 | 0 | 300 | 346 | 320 | 320 |  |  | On test.
| Cox's Bazar Wind |  | Wind | IPP | 66 | 0 | 0 | 6 | 7 | 10 | 20 |  |  | On test.
| Matarbari 2*600 MW (CPGCL) |  | Coal | CPGCL | 0 | 0 | 0 | 555 | 549 | 550 | 550 |  |  | On test.
| Chattogram area Total |  |  |  |  | 2605 | 2545 | 1780 | 2144 | 1852 | 2323 | 713 | 359
| Ashuganj TPP Unit- 3 |  | Gas | APSCL | 1*150 | 0 | 0 | 0 | 0 | 0 | 0 |  |  | Contract Expired
| Ashuganj TPP Unit- 4 |  | Gas | APSCL | 1*150 | 0 | 0 | 0 | 0 | 0 | 0 |  |  | Contract Expired
| Ashuganj TPP Unit- 5 |  | Gas | APSCL | 1*150 | 0 | 0 | 0 | 0 | 0 | 0 |  |  | Contract Expired
59 | Ashuganj 225 MW CCPP |  | Gas | APSCL | 1*142+1*75 | 221 | 221 | 196 | 205 | 200 | 200 |  |  | FGMO
60 | Ashuganj 450 MW CCPP(North) |  | Gas | APSCL | 1*360 | 360 | 360 | 370 | 315 | 300 | 315 |  |  | FGMO
61 | Ashuganj 450 MW CCPP(South) |  | Gas | APSCL | 1*360 | 360 | 360 | 250 | 305 | 300 | 305 |  |  | FGMO
62 | Ashuganj 420 MW CCPP(East) |  | Gas | APSCL | 284*1+116*1 | 400 | 400 | 240 | 240 | 240 | 240 |  | 160 | Gas shortage
63 | Ashuganj 50 MW PP |  | Gas | APSCL | 14*3.968 | 53 | 45 | 5 | 5 | 5 | 5 |  | 40 | Gas shortage
64 | Ashuganj 55 MW PP (Precision) |  | Gas | QRPP | 15*4 | 55 | 0 | 0 | 0 | 0 | 0 |  |  | Contract Expired
65 | Ashuganj 195 MW PP (APSCL-United) |  | Gas | IPP | 20*9.73+1*16 | 195 | 195 | 0 | 0 | 0 | 0 | 195 |  | Gas shortae
66 | Ashuganj 51 MW PP (Midland) |  | Gas | IPP | 6*9.34 | 51 | 51 | 51 | 51 | 51 | 50 |  |  | Gas shortage
67 | Ashuganj 150 MW PP (Midland) |  | HFO | IPP | 23*7.015 | 150 | 150 | 24 | 92 | 150 | 150
68 | Titas 50 MW Peaking PP |  | HFO | PDB | 6*8.92 | 52 | 52 | 0 | 31 | 0 | 31 |  | 21 | Machine problem
69 | Chandpur 150 MW CCPP |  | Gas | PDB | 1*106+1*57 | 163 | 163 | 0 | 0 | 0 | 0 |  | 163 | Under Maint.
70 | Chandpur 200 MW (Desh energy) |  | HFO | IPP | 12*18.4 | 200 | 200 | 17 | 17 | 17 | 17 | 183 |  | Fuel shortage
71 | Feni 22 MW PP (Doreen) |  | Gas | SIPP, PDB | 8*2.90 | 22 | 22 | 15 | 18 | 18 | 18 |  | 4 | Engine problem
72 | Feni 11 MW PP (Doreen) |  | Gas | SIPP, REB | 4*2.90 | 11 | 11 | 11 | 11 | 11 | 11
** | Impoprt (Tripura) |  |  | Imported power | 0 | 160 | 160 | 154 | 140 | 149 | 165
73 | Jangalia 33 MW PP (Summit) |  | Gas | SIPP, PDB | 4*8.73 | 33 | 33 | 0 | 25 | 33 | 33
74 | Jangalia 52 MW PP (Lakdanavi) |  | HFO | IPP | 6*8.92 | 52 | 52 | 8 | 49 | 25 | 52
75 | Cumilla 25 MW PP (Summit) |  | Gas | SIPP, REB | 3*3.67+2*6.97 | 25 | 25 | 12 | 12 | 12 | 12 |  | 13 | Engine problem
| Daudkandi 200 MW PP (B.Trac) |  | HSD | IPP | 154*1.4 | 0 | 0 | 0 | 0 | 0 | 0 |  |  | Contract Expired
76 | Feni Lanka Power |  | HFO | IPP | 7*18.415+1*9.78 | 114 | 114 | 17 | 88 | 17 | 105 | 9 |  | Fuel shortage
77 | Chowmuhani 113 MW |  | HFO | IPP | 12*9.78+2*3.1 | 113 | 113 | 27 | 84 | 26 | 88 | 25 |  | Fuel shortage
78 | Bhairob 54.5 MW |  | HFO | IPP | 3*18.2 | 54 | 54 | 22 | 31 | 35 | 34 |  | 20 | Engine problem
79 | Chandpur 115(Doreen) |  | HFO | IPP | 4*18.5+2*22.5 | 115 | 115 | 72 | 73 | 17 | 72 | 43 |  | Fuel shortage
| Cumilla Area Total |  |  |  |  | 2959 | 2896 | 1491 | 1792 | 1606 | 1903 | 455 | 421
80 | RPCL 210MW CCPP |  | Gas | IPP | 4*35+1*70 | 210 | 202 | 22 | 33 | 35 | 65 | 137 |  | Gas shortage
81 | Tangail 22 MW PP (Doreen) |  | Gas | SIPP, PDB | 8*2.90 | 22 | 22 | 16 | 18 | 18 | 18 |  | 4 | Engine problem
82 | Jamalpur 95 MW PP(Powerpac) |  | HFO | IPP | 12*8.924 | 95 | 0 | 0 | 0 | 0 | 0
83 | Sarishabari 3 MW Solar Plant |  | Solar | IPP | 1*3 | 3 | 3 | 1 | 0 | 1.6 | 0
84 | Mymensingh 200 MW PP (United) |  | HFO | IPP | 9.78*21 | 200 | 200 | 115 | 143 | 115 | 160 | 40 |  | Fuel shortage
85 | Jamalpur 115 MW PP (United) |  | HFO | IPP | 9.78*12 | 115 | 115 | 37 | 103 | 37 | 104 | 11 |  | Fuel shortage
86 | Sutiakhali 50 MW Solar PP |  | Solar | IPP | 50 | 50 | 50 | 48 | 0 | 50 | 0
87 | Tangail Palli Power Gen 22 MW |  | HFO | IPP | 4*6.7 | 22 | 22 | 13 | 18 | 18 | 18 | 4 |  | Fuel shortage
| Mymensingh Area Total |  |  |  |  | 717 | 614 | 252 | 315 | 274.6 | 365 | 137 | 4
88 | Fenchugonj CCPP Phase-1 |  | Gas | PDB | 2*32+1*33 | 97 | 70 | 43 | 43 | 43 | 43 |  | 27 | Machine problem.
89 | Fenchugonj CCPP Phase-2 |  | Gas | PDB | 2*35+1*35 | 104 | 90 | 40 | 40 | 40 | 40 |  | 50 | Machine problem
90 | Kushiara 163 MW CCPP (KP) |  | Gas | IPP | 1*109+1*54 | 163 | 163 | 30 | 80 | 80 | 112 |  | 51 | ST Under maint.
91 | Shajibazar 330 MW CCPP |  | Gas | PDB | 3*110 | 330 | 330 | 0 | 0 | 0 | 0 |  | 330 | Under maint.
92 | Fenchugonj 51 MW PP (Barakatullah) |  | Gas | RPP | 19*2.90 | 51 | 51 | 47 | 49 | 50 | 50
93 | Fenchuganj 44 MW (Energyprima) |  | Gas | NENP | 12*3.3+5*2 | 50 | 50 | 44 | 45 | 40 | 46 |  | 4 | Engine problem
94 | Hobiganj 11 MW PP Cofidence-E |  | Gas | SIPP, REB | 4*2.90 | 11 | 11 | 11 | 3 | 3 | 3
95 | Shahjibazar GTPP Unit- 8 & 9 |  | Gas | PDB | 2*35 | 70 | 66 | 50 | 52 | 51 | 51 | 15 |  | Gas shortage
96 | Shahjibazar 86 MW PP (Shahjibazar) |  | Gas | RPP | 32*2.90 | 86 | 86 | 0 | 0 | 0 | 0
97 | Shahjibazar 100 MW GTPP |  | Gas | PDB | 1*100 | 100 | 100 | 0 | 0 | 0 | 0 |  | 100 | Under maint.
98 | Sylhet 225 MW CCPP |  | Gas | PDB | 1*142+1*89 | 231 | 231 | 180 | 180 | 180 | 180 |  | 51 | Machine problem
99 | Sylhet 20 MW GTPP |  | Gas | PDB | 1*20 | 20 | 20 | 16 | 17 | 17 | 17
| Sylhet 50 MW PP (EPL) |  | Gas | NENP | 27*2 | 0 | 0 | 0 | 0 | 0 | 0 |  |  | Contract Expired
100 | Shahjahanulla 25 MW PP |  | Gas | SIPP, REB | 3*9.34 | 25 | 25 | 8 | 16 | 8 | 16 | 9 |  | Gas shortage
101 | Bibiana-II 341 MW CCPP (Summit) |  | Gas | IPP | 1*222+1*119 | 341 | 341 | 290 | 280 | 270 | 280 |  |  | FGMO
102 | Bibiyana-III 400 MW CCPP |  | Gas | PDB | 285*1+134*1 | 400 | 400 | 378 | 377 | 400 | 400 |  |  | FGMO
103 | Sylhet 10MW PP (Desh) |  | Gas | RPP | 6*1.95 | 10 | 10 | 10 | 10 | 10 | 10
104 | Bibiyana South 400 MW |  | Gas | PDB | 400 MW | 383 | 383 | 0 | 50 | 315 | 380
| Sylhet Area Total |  |  |  |  | 2472 | 2427 | 1147 | 1242 | 1507 | 1628 | 24 | 613
105 | Bheramara GTPP Unit-3 |  | HSD | PDB | 1*20 | 20 | 16 | 0 | 0 | 0 | 0 | 16 |  | Fuel conservation
** | Bheramara (HVDC ) |  | 0 | Imported power | 2*500 | 1000 | 1000 | 909 | 909 | 909 | 909
106 | Khulna 115 PP MW (KPCL-2) |  | HFO | NENP | 7*17 | 115 | 115 | 0 | 26 | 16 | 49 | 66 |  | Fuel shortage
107 | Faridpur 50 MW Peaking PP |  | HFO | PDB | 8*6.89 | 54 | 54 | 0 | 42 | 25 | 40 |  | 14 | Engine problem
108 | Khulna 225 MW CCPP |  | HSD | NWPGCL | 1*150+1*75 | 230 | 230 | 0 | 0 | 0 | 0 | 230 |  | Fuel shortage
109 | Gopalganj 100 MW Peaking PP |  | HFO | PDB | 16*6.98 | 109 | 109 | 0 | 0 | 0 | 40 | 69 |  | Fuel shortage
110 | Bheramara 410 MW CCPP |  | Gas | NWPGCL | 1*278+1*132 | 410 | 410 | 0 | 0 | 0 | 0 | 410 |  | Gas shortage
111 | Noapara 40 MW PP (Khanjahan Ali) |  | HFO | NENP | 5*8.5 | 40 | 40 | 0 | 24 | 0 | 24 | 16 |  | Fuel shortage
| Noapara 100 MW PP (Bangla Trac) |  | HSD | IPP | 70*1.4 | 0 | 0 | 0 | 0 | 0 | 0
112 | Rupsha 105 MW PP (Orion rupsha) |  | HFO | IPP | 6*18.445 | 105 | 105 | 0 | 35 | 53 | 53 | 52 |  | Fuel shortage
113 | Madhumati 100 MW PP |  | HFO | NWPGCL | 6*18 | 105 | 105 | 0 | 50 | 50 | 100
114 | Mongla Orion 100 MW Solar PP |  | Solar | IPP | 100 | 100 | 100 | 3 | 0 | 100 | 0
115 | Khulna 330 MW CCPP (OIL) |  | Gas/HSD | BPDB | 1*220+1*110 | 220 | 220 | 0 | 0 | 330 | 330
116 | Rampal 1320 MW (BIFPCL) |  | Coal | NTPC&BPDB | 660*2 | 617 | 617 | 398 | 570 | 400 | 520
| Kulna 225 MW CCPP (GAS) |  | Gas | NWPGCL | 0 | 0 | 0 | 0 | 0 | 0 | 0 |  |  | On test.
| Khulna Area Total |  |  |  |  | 3125 | 3121 | 1310 | 1656 | 1883 | 2065 | 859 | 14
117 | Barisal 110 MW PP (Summit ) |  | HFO | IPP | 7*17.076 | 110 | 110 | 0 | 25 | 16 | 110
118 | Bhola 33 MW PP (Venture) |  | Gas | NENP | 1*34.50 | 40 | 40 | 19 | 30 | 23 | 25 |  | 15 | Engine problem
119 | Bhola 225 MW CCPP |  | Gas | PDB | 2*63+1*68 | 194 | 194 | 136 | 136 | 130 | 136 |  | 58 | ST under maint.
| Bhola 95 MW PP (Aggreko) |  | Gas | QRPP | 96*1.10 | 0 | 0 | 0 | 0 | 0 | 0 |  |  | Contract Expired |  | From 18-3-2022
120 | Payra 1320 MW |  | Coal | BCPCL | 2*622 | 1244 | 1244 | 1000 | 1110 | 1244 | 1244
121 | Bhola Nutan Biddut BD LTD |  | Gas | IPP | 220 | 220 | 220 | 195 | 220 | 220 | 220
122 | United Payra Power Ltd. |  | HFO | IPP | 8*18.5+1*9.5 | 150 | 150 | 0 | 45 | 35 | 150
123 | Barisal 307 MW |  | Coal | IPP | 307*1 | 307 | 307 | 150 | 200 | 200 | 200
| Barisal Area Total |  |  |  |  | 2265 | 2265 | 1500 | 1766 | 1868 | 2085 | 0 | 73
124 | Baghabari 71 MW GTPP |  | Gas | PDB | 1*71 | 71 | 71 | 0 | 0 | 0 | 0 | 71 |  | Gas shortage
| Baghabari 100 MW GTPP |  | Gas | PDB | 1*100 | 100 | 100 | 0 | 0 | 0 | 0 | 100 |  | Gas shortage
125 | Baghabari 50 MW Peaking PP |  | HFO | PDB | 6*8.9 | 52 | 52 | 0 | 0 | 0 | 38 | 14 |  | Fuel shortage
126 | Bera 70 MW Peaking PP |  | HFO | PDB | 9*8.29 | 71 | 71 | 0 | 0 | 0 | 0 |  | 71 | Engine problem
127 | Amnura 50 MW PP(Sinha) |  | HFO | NENP | 7*7.79 | 50 | 28 | 0 | 0 | 28 | 28
128 | Katakhali 50 MW PP (Northern) |  | HFO | QRPP | 6*8.9 | 50 | 50 | 0 | 0 | 34 | 42 | 8
129 | Katakhali 50 MW Peaking PP |  | HFO | PDB | 6*8.7 | 50 | 50 | 0 | 0 | 30 | 40 | 10
130 | Sirajgonj 225MW CCPP Unit-1 |  | Gas/HSD | NWPGCL | 1*150+1*75 | 210 | 210 | 140 | 191 | 150 | 191 | 19 |  | Gas shortage
131 | Sirajgonj 225MW CCPP Unit-2 |  | Gas/HSD | NWPGCL | 1*150+1*75 | 220 | 220 | 0 | 0 | 0 | 0 | 220 |  | Fuel shortage
132 | Sirajgonj 225MW CCPP Unit-3 |  | Gas/HSD | NWPGCL | 1*141 | 220 | 220 | 140 | 194 | 170 | 170 | 50 |  | Gas shortage
133 | Sirajgonj 400 MW CCPP Unit-4 |  | Gas/HSD | SNWPGCL | 1*282+1*132 | 414 | 414 | 414 | 370 | 360 | 400
134 | Santahar 50 MW Peaking PP |  | HFO | PDB | 6*8.7 | 50 | 50 | 0 | 32 | 24 | 32 | 18 |  | Fuel shortage
135 | Bogra 22 MW PP (GBB) |  | Gas | RPP | 6*4 | 22 | 0 | 0 | 0 | 0 | 0 |  |  | Contract Expired
| Bogura 20 MW PP (Energyprima) |  | Gas | NENP | 5*3.3+5*2 | 0 | 0 | 0 | 0 | 0 | 0 |  |  | Contract Expired
136 | Ullapara 11 MW PP (Summit) |  | Gas | SIPP, REB | 4*2.90 | 11 | 11 | 8 | 8 | 8 | 8 |  | 3 | Engine problem
137 | Natore 52 MW PP (Rajlanka) |  | HFO | IPP | 6*8.92 | 52 | 52 | 0 | 0 | 52 | 52
138 | Chapainawabganj 100 MW Peaking PP |  | HFO | PDB | 12*8.924 | 104 | 104 | 0 | 46 | 50 | 91 |  | 13 | Engine problem
139 | Baghabari 200 MW PP (Paramount) |  | HSD | IPP | 135*1.6 | 200 | 200 | 0 | 0 | 0 | 0 | 200 |  | Fuel shortage
140 | Bagura 113 MW PP (Confidence)-2 |  | HFO | IPP | 6*18.55+7.2 | 113 | 113 | 0 | 80 | 80 | 80 |  | 33 | Engine problem
141 | Confidence Power Bogura Unit-1 113 MW |  | HFO | IPP | 6*18.55 | 113 | 113 | 0 | 113 | 113 | 113
142 | Sirajgonj 6.55 MW Solar |  | Solar | NWPGCL | 1*6 | 6 | 6 | 5 | 0 | 6 | 0
| Adani Power Jharkhanda Ltd |  | Coal | Imported power | 748*2 | 1496 | 1496 | 1163 | 687 | 1200 | 1400
| Rajshahi Area Total |  |  |  |  | 3675 | 3631 | 1870 | 1721 | 2305 | 2685 | 710 | 120
143 | Barapukuria TPP Unit-1 |  | Coal | PDB | 1*125 | 125 | 85 | 0 | 0 | 0 | 0 | 85 |  | Under maint
| Barapukuria TPP Unit-2 |  | Coal | PDB | 1*125 | 125 | 85 | 0 | 0 | 0 | 0 |  | 85 | Under maint
144 | Barapukuria 275 MW TPP Unit-3 |  | Coal | PDB | 1*275 | 274 | 274 | 180 | 180 | 180 | 180 |  | 94 | Machine problem
145 | Rangpur 20 MW GTPP |  | HSD | PDB | 1*20 | 20 | 20 | 0 | 0 | 0 | 0 | 20
146 | Saidpur 20 MW GTPP |  | HSD | PDB | 1*20 | 20 | 20 | 0 | 0 | 0 | 0 | 20
147 | Rangpur 113 MW PP (Confidence) |  | HFO | IPP | 9*6.984+7*7.015+3.15*2 | 113 | 113 | 0 | 113 | 34 | 113 | 0 |  | Fuel shortage
148 | Sympa Solar Power 8MW |  | Solar | IPP | 8 MW | 8 | 8 | 7 | 0 | 8 | 0
149 | Energypac Power Venture Thakurgaon Ltd. |  | HFO | IPP | 115 | 115 | 115 | 0 | 115 | 35 | 115
150 | Intraco Solar 30 MW |  | Solar | IPP | 1*30 | 30 | 30 | 21 | 0 | 30 | 0
151 | Teesta Solar Limited |  | Solar | BPCL | 16*12.5 | 200 | 200 | 203 | 0 | 130 | 0
| Rangpur Area Total |  |  |  |  | 1030 | 950 | 411 | 408 | 417 | 408 | 125 | 179
| Total |  |  |  |  | 24611 | 23871 | 12293 | 14022 | 14747.6 | 16982 | 3546 | 2952
A. |  | 2023-10-02 | (Yesterday) |  |  |  |  | Monday
1 | Highest Generation : |  |  | 14022 | MW at | 19:00 | hrs | 11 Evening Peak Hour : | [5 empty] | 19:00 | hrs.
2 | Minimum Generation : |  |  | 11016 | MW at | 8:00 | hrs | 12 Max. Demand (Generation end) at evening peak hour : | [5 empty] | 14200 | MW
3 | Day peak Generation : |  |  | 12293 | MW at | 12:00 | hrs | 13 Max. Demand (Substation end) at evening peak hour : | [5 empty] | 13686.96 | MW
4 | Evening peak Generation : |  |  | 14022 | MW at | 19:00 | hrs | 14 Load Shed (Substation end) at evening peak hour : | [5 empty] | 170 | MW
5 | Total Energy Generation : |  | 301.6052 | MKWHr | By Solar | 1.9614 | MKWHr
| By Gas : | 137.7178 | MKWHr |  | By Oil: | 39.1096 | MKWHr | 15. Area wise Demand (S/S end), Supply (S/S end) & | [5 empty] | 16. Hourly Load Shed during
| By Coal : | 92.9677 | MKWHr |  | By Hydro: | 4.8243 | MKWHr | Load Shed (S/S end) at Evening peak hour in MW : | [5 empty] | Evening Peak hours :
[5 empty] | By Wind: | 0.17808 | MKWHr | Area | Demand | Supply |  | Loadshed |  | Time |  | Loadshed
6 | Generation Shortfall : |  | For Fuel Limitation = |  |  | 3546 | MW | Dhaka | 5090.46 | 5090.46 |  | 0 |  | 18:00 |  | 283
|  |  | For Plants S/D or M/C prob = |  |  | 2952 | MW | Chittagong | 1380.4 | 1380.4 |  | 0 |  | 19:00 |  | 169.99
|  |  | Total = |  |  | 6498 | MW | Khulna | 1524.1 | 1524.1 |  | 0 |  | 19:30 |  | 143.25
7 | Total Gas Supplied : |  |  | 1047.17 | MMCFD |  |  | Rajshahi | 1372 | 1372 |  | 0 |  | 20:00 |  | 151.845
8 | Fuel Cost : | i) Gas : | Taka | 149814802.782 | ii) Oil : | Taka | 503426461.69 | Comilla | 1273 | 1253 |  | 20 |  | 21:00 |  | 167
|  | iii) Coal : | Taka | 627193139.5 | Total | Taka | 1280434403.972 | Mymensingh | 1161 | 1116 |  | 45 |  | 22:00 |  | 180.495
9 | Power flow through E-W Interconnectors : |  |  |  | i) Energy | 0 | MKWHr. | Sylhet | 529 | 424 |  | 105 |  | 23:00 |  | 407.785
| ii) During Peak Demand : |  |  | 510 | MW (W to E) at | 19:00 | hrs | Barisal | 415 | 415 |  | 0 |  | 24:00 |  | 471.77
| iii) Maximum : |  |  | 444 | MW at | 21:00 | hrs | Rangpur | 942 | 942 |  | 0
10 | Maximum Temperature in Dhaka was |  |  |  | 33.6°C |  |  | Total | 13686.96 | 13516.96 |  | 170
B. |  | 2023-10-03 | (Today) |  |  |  | Tuesday |  |  | Probable max. temperature in Dhaka |  |  | 33.6°C
Forecast
1 | Maximum Demand* Evening (Generation end) |  |  |  | 14100 | MW |  | 6 Total Load Shed forecast (Substation end) : |  |  |  |  | 0 | MW
2 | Maximum Generation (Generation end) |  |  |  | 16982 | MW |  | 7 Area wise Load Shed forecast (Substation end) :
3 | Maximum Demand* Day (Generation end) |  |  |  | 12300 | MW
4 | Reserve(Generation end) |  |  |  | 2882 | MW |  | Dhaka | Chittagong | Khulna | Rajshahi | Comilla | Mymensingh | Sylhet | Barisal | Rangpur
5 | Total Energy Generation |  |  |  | 303.2829 | MKWHr |  | MW | MW | MW | MW | MW | MW | MW | MW | MW
6 | Actual Minimum Generation up to 8:00 hrs. |  |  |  | 10668 | MW at | 8:00 | 0 | 0 | 0 | 0 | 0 | 0 | 0 | 0 | 0
* Import Through HVDC C/B Interconnector : |  |  |  |  | i) Energy | 21.6044 | MKWHr. | ii) HVDC Flow at Peak Time |  | 909 | MW at | 19:00 | hrs.
* Import Through Comilla C/B Interconnector : |  |  |  |  | i) Energy | 3.2419 | MKWHr. | iii) Maximum HVDC Flow : |  | 910 | MW at | 2:00 | hrs.
*Cost for HVDC, Tripura & Solar energy is not usually included in the total fuel cost.
Water Level of Kaptai Lake at 06:00 hr (ft): |  |  |  |  | (a) Yesterday : | 108.05 |  | (b) Today: | 107.96 |  | (c) Rule Curve: |  | 106.18
.
|  |  |  | Sub Divisional Engineer | [6 empty] | Executive Engineer
|  |  |  | Network Operation Division | [6 empty] | Network Operation Division

## YesterdayGen
2023-10-02 | [21 empty] | BR
Plant Name | Ghorasal TPP (Unit-1&2) | Ghorasal Repowered CCPP:Unit-3 (GT | Ghorasal Repowered CCPP Unit-4 | Ghorasal TPP Unit-5 | Ghorasal 365 MW CCPP Unit-7 | Ghorashal 108 MW PP (Regent) | Ghorashal 78.5 MW PP(MAX) | Haripur 412 MW CCPP | Haripur 360 MW CCPP(HPL) | Plant Removed | Haripur GTPP | Meghnaghat 450 MW CCPP(MPL) | Meghnaghat CCPP(Summit) | Meghnaghat 100 MW(IEL) | Madanganj 102 PP(Summit) | Madanganj-55 MW PP(Summit) | Siddhirganj 335 MW CCPP | 210 MW Siddhirgonj TPP | Siddhirgonj 2*120 MW GTPP | Siddhirganj 100 PP(Dutch Bangla) | Gagnagar 102 MW PP (Digital Power) | Kodda 150 MW PP | Keraniganj 100 MW PP (Powerpac) | Bosila 108 MW PP(CLC) | Pagla (DPA ) | Katpotti 52 MW PP (Sinha) | Kamalaghat 54 MW PP(Banco Energy) | Manikganj 55 MW PP (Northern) | Nababganj 55 MW PP (Southern power ) | Narshingdi 22 MW PP (Doreen) | Summit Ashulia | Summit Madhabdi | Maona 33 MW PP(Summit) | Rupganj 33 MW PP(Summit) | Gazipur 52 MW PP | Tongi 80 MW GTPP | Karnaphuli Hydro PP Unit-1, 2 & 3 | Karnaphuli Hydro PP Unit-4 & 5 | Chattogram TPP-1 | Chattogram TPP-2 | Raozan 25 MW PP | Sikalbaha 225MW CCPP (Gas) | Sikalbaha 225MW CCPP(Oil) | Sikalbaha 150MW GTPP | Sikalbaha 150MW GTPP(Oil) | Plant Removed | Tangail Palli Power Gen 22 MW | Hathazari 100 MW peaking PP | Dohazari -Kalaish 100 MW Peaking | Juldah 100 MW Unit-1 (Acorn) | Chattogram 108 MW PP (ECPV) | Patenga 50MW PP (Baraka) | Barabkunda 22 MW PP (Regent) | Malancha, Ctg. EPZ (United) | Ashuganj TPP Unit- 3 | Ashuganj TPP Unit- 4 | Ashuganj TPP Unit- 5 | Ashuganj 450 MW CCPP(North) | Ashuganj 450 MW CCPP(South) | Ashuganj 225 MW CCPP | Ashuganj 195 MW PP (APSCL-United) | Chandpur 150 MW CCPP | Ashuganj 50 MW PP | Ashuganj 55 MW PP (Precision) | Ashuganj 53MW PP (United) | Ashuganj 51 MW PP (Midland) | B.Baria (Aggreko) 85MW | Titas 50 MW Peaking PP | Jangalia 52 MW PP (Lakdanavi) | Feni 22 MW PP (Doreen) | Feni 11 MW PP (Doreen) | Jangalia 33 MW PP (Summit) | Cumilla 25 MW PP (Summit) | Impoprt (Tripura) | RPCL 210MW CCPP | Jamalpur 95 MW PP(Powerpac) | Tangail 22 MW PP (Doreen) | Sarishabari 3 MW Solar Plant | Fenchugonj CCPP Phase-1 | Fenchugonj CCPP Phase-2 | Fenchugonj 51 MW PP (Barakatullah) | Fenchuganj 44 MW (Energyprima) | Kushiara 163 MW CCPP (KP) | Shajibazar 330 MW CCPP | Shahjibazar GTPP Unit- 8 & 9 | Shahjibazar 86 MW PP (Shahjibazar) | Shahjibazar 50MW PP (EPL) | Sylhet 225 MW CCPP | Sylhet 20 MW GTPP | Sylhet 50 MW PP (EPL) | Sylhet 10MW PP (Desh) | Bibiana-II 341 MW CCPP (Summit) | Shahjahanulla 25 MW PP | Hobiganj 11 MW PP Cofidence-E | Daudkandi 200 MW PP (B.Trac) | Kodda 300 MW PP Unit-2 (Summit) | Keranigonj 300 MW PP (APR) | Bramhangoan 100 MW PP (Aggreko) | Mymensingh 200 MW PP (United) | Aurahati 100MW PP (Aggreko) | Kodda 149 MW PP Unit-1 (Summit) | Teknaf 20MW PP (Solartech) | Juldah 100 MW PP Unit-3 (Acorn) | Chandpur 200 MW (Desh energy) | Ashuganj 150 MW PP (Midland) | Bibiyana-III 400 MW CCPP | Jamalpur 115 MW PP (United) | Gazipur 100 MW PP | Sikalbaha 105 MW PP (Baraka Sikalbaha) | Kaptai 7 MW Solar PP | Anwara 300 MW PP (United) | Jodiac Power | Karnaphuli Power Ltd. | Feni Lanka Power | Chowmuhani 113 MW | Juldah unit-2 (Acorn) | Bibiyana South 400 MW | Meghnaghat 104 MW PP (OPCL) | Sutiakhali 50 MW Solar PP | Manikgonj 162MW PP(MPGL) | Anlima Energy Ltd. | Shahjibazar 100 MW GTPP | Bhairob 54.5 MW | Spectra Solar Plant Ltd. | Chandpur 115(Doreen) | Kanchan Purbachal Power Generation Ltd. | Ashuganj 420 MW CCPP(East) | Mirsharai 150 MW (Oil) | Mirsharai 150 MW (Gas) | SS Power I | Cox's Bazar Wind | Matarbari 2*600 MW (CPGCL) | Meghnaghat Unique power | Summit Meghanghat-2 589 MW(Gas) | EasternBlank | Bheramara (HVDC ) | Bheramara GTPP Unit-3 | Bheramara 410 MW CCPP | Khulna 115 MW PP (KPCL-1 & 3) | Khulna 115 PP MW (KPCL-2) | Khulna 225 MW CCPP | Khulna 60MW | Khulna (Aggreeco) 55MW | Faridpur 50 MW Peaking PP | Gopalganj 100 MW Peaking PP | Noapara 40 MW PP (Khanjahan Ali) | Bhola 225 MW CCPP | Bhola 33 MW PP (Venture) | Barisal 110 MW PP (Summit ) | Barisal GT PP Unit-1& 2 | Baghabari 100 MW GTPP | Baghabari 71 MW GTPP | Baghabari 50 MW Peaking PP | Bera 70 MW Peaking PP | Chapainawabganj 100 MW Peaking PP | Amnura 50 MW PP(Sinha) | Katakhali 50 MW PP (Northern) | Katakhali 50 MW Peaking PP | Natore 52 MW PP (Rajlanka) | Santahar 50 MW Peaking PP | Bogra 22 MW PP (GBB) | Bogura 20 MW PP (Energyprima) | Ullapara 11 MW PP (Summit) | Barapukuria TPP Unit-1 | Barapukuria TPP Unit-2 | Barapukuria 275 MW TPP Unit-3 | Rangpur 20 MW GTPP | Saidpur 20 MW GTPP | Sirajgonj 225MW CCPP Unit-1 (Gas) | Sirajgonj 225MW CCPP Unit-1(Oil) | Sirajgonj 225 MW CCPP Unit-2 (Gas) | Sirajgonj 225 MW CCPP Unit-2 (Oil) | Bhola 95 MW PP (Aggreko) | Noapara 100 MW PP (Bangla Trac) | Sirajgonj 225MW CCPP Unit-3 (Gas) | Sirajgonj 225MW CCPP Unit-3 (Oil) | Sirajgonj 400 MW CCPP Unit-4 | Rupsha 105 MW PP (Orion rupsha) | Baghabari 200 MW PP (Paramount) | Bagura 113 MW PP (Confidence)-2 | Madhumati 100 MW PP | Rangpur 113 MW PP (Confidence) | Sirajgonj 400MW CCPP Unit-4 (Oil) | Sympa Solar Power 8MW | Confidence Power Bogura Unit-1 113 MW | Payra 1320 MW | Bhola Nutan Biddut BD LTD (GAS) | Bhola Nutan Biddut BD LTD (OIL) | United Payra Power Ltd. | Sirajgonj 6.55 MW Solar | Mongla Orion 100 MW Solar PP | Energypac Power Venture Thakurgaon Ltd. | Khulna 330 MW CCPP (OIL) | Khulna 330 MW CCPP (GAS) | Rampal 1320 MW (BIFPCL) | Intraco Solar 30 MW | Barisal 307 MW | Adani Power Jharkhanda Ltd | Teesta Solar Limited | Kulna 225 MW CCPP (GAS) | WesternBlank | Eastern Grid Total | Western Grid Total | Total (MW) | Gas (Public) | HVDC | Gas (Private) | HSD (Private) | HFO (Private) | Coal | Hydro | HSD (Public) | HFO (Public) | Tripura | Solar | Wind | Shortage | Water Level
1:00 | 0 | 0 | 150 | 0 | 0 | 52 | 0 | 412 | 307 |  | 0 | 350 | 289 | 0 | 0 | 0 | 0 | 0 | 163 | 0 | 0 | 32 | 0 | 0 | 0 | 0 | 0 | 0 | 0 | 20 | 19 | 20 | 25 | 25 | 8 | 0 | 128 | 75 | 80 | 0 | 8 | 224 | 0 | 0 | 0 |  | 12 | 64 | 15 | 25 | 0 | 6 | 10 | 40 | 0 | 0 | 0 | 280 | 250 | 207 | 0 | 0 | 5 | 0 | 0 | 51 | 0 | 0 | 25 | 18 | 8 | 32 | 12 | 130 | 46 | 0 | 18 | 0 | 43 | 40 | 47 | 48 | 113 | 0 | 50 | 0 | 0 | 181 | 17 | 0 | 10 | 300 | 8 | 5 | 0 | 0 | 0 | 0 | 68 | 0 | 21 | 0 | 25 | 17 | 0 | 378 | 18 | 17 | 51 | 0 | 69 | 0 | 55 | 106 | 20 | 25 | 397 | 17 | 0 | 0 | 17 | 0 | 35 | 0 | 47 | 17 | 240 | 0 | 0 | 300 | 7 | 557 | 0 | 0 |  | 909 | 0 | 0 | 0 | 0 | 0 | 0 | 0 | 32 | 0 | 0 | 136 | 30 | 0 | 0 | 0 | 0 | 0 | 0 | 0 | 0 | 0 | 0 | 0 | 0 | 0 | 0 | 8 | 0 | 0 | 180 | 0 | 0 | 170 | 0 | 0 | 0 | 0 | 0 | 170 | 0 | 330 | 0 | 0 | 35 | 15 | 34 | 0 | 0 | 0 | 1150 | 220 | 0 | 0 | 0 | 0 | 35 | 116 | 0 | 521 | 0 | 242 | 1315 | 0 | 0 |  | 7007 | 5648 | 12655 | 3867 | 909 | 2187 | 0 | 828 | 4265 | 203 | 116 | 143 | 130 | 0 | 7 | 377.225 | 108.06
2:00 | 0 | 0 | 150 | 0 | 0 | 52 | 0 | 413 | 307 |  | 0 | 350 | 289 | 0 | 0 | 0 | 0 | 0 | 163 | 0 | 0 | 16 | 0 | 0 | 0 | 0 | 0 | 0 | 0 | 20 | 19 | 20 | 25 | 25 | 8 | 0 | 127 | 75 | 70 | 0 | 0 | 224 | 0 | 0 | 0 |  | 12 | 40 | 15 | 25 | 0 | 6 | 10 | 40 | 0 | 0 | 0 | 280 | 250 | 208 | 0 | 0 | 5 | 0 | 0 | 51 | 0 | 0 | 25 | 18 | 11 | 32 | 12 | 128 | 46 | 0 | 18 | 0 | 43 | 40 | 47 | 48 | 113 | 0 | 50 | 0 | 0 | 174 | 17 | 0 | 10 | 290 | 8 | 5 | 0 | 0 | 0 | 0 | 68 | 0 | 17 | 0 | 25 | 17 | 0 | 377 | 18 | 17 | 51 | 0 | 69 | 0 | 55 | 106 | 9 | 25 | 397 | 17 | 0 | 0 | 17 | 0 | 35 | 0 | 35 | 0 | 240 | 0 | 0 | 300 | 1 | 556 | 0 | 0 |  | 910 | 0 | 0 | 0 | 0 | 0 | 0 | 0 | 0 | 0 | 0 | 138 | 30 | 0 | 0 | 0 | 0 | 0 | 0 | 0 | 0 | 0 | 0 | 0 | 0 | 0 | 0 | 8 | 0 | 0 | 180 | 0 | 0 | 170 | 0 | 0 | 0 | 0 | 0 | 170 | 0 | 330 | 0 | 0 | 0 | 0 | 6 | 0 | 0 | 0 | 1100 | 220 | 0 | 0 | 0 | 0 | 0 | 118 | 0 | 521 | 0 | 200 | 1309 | 0 | 0 |  | 6882 | 5410 | 12292 | 3856 | 910 | 2177 | 0 | 663 | 4166 | 202 | 118 | 71 | 128 | 0 | 1 | 389.64 | 108.06
3:00 | 0 | 0 | 150 | 0 | 0 | 52 | 0 | 414 | 307 |  | 0 | 350 | 291 | 0 | 0 | 0 | 0 | 0 | 123 | 0 | 0 | 16 | 0 | 0 | 0 | 0 | 0 | 0 | 0 | 20 | 19 | 20 | 17 | 25 | 8 | 0 | 125 | 75 | 80 | 0 | 0 | 223 | 0 | 0 | 0 |  | 12 | 40 | 15 | 25 | 0 | 6 | 10 | 40 | 0 | 0 | 0 | 280 | 250 | 208 | 0 | 0 | 5 | 0 | 0 | 51 | 0 | 0 | 25 | 18 | 11 | 32 | 12 | 126 | 46 | 0 | 18 | 0 | 43 | 40 | 47 | 48 | 113 | 0 | 50 | 0 | 0 | 168 | 17 | 0 | 10 | 290 | 8 | 5 | 0 | 0 | 0 | 0 | 68 | 0 | 17 | 0 | 25 | 17 | 0 | 377 | 18 | 17 | 51 | 0 | 69 | 0 | 55 | 106 | 9 | 25 | 397 | 17 | 0 | 0 | 17 | 0 | 35 | 0 | 20 | 14 | 240 | 0 | 0 | 300 | 2 | 558 | 0 | 0 |  | 909 | 0 | 0 | 0 | 0 | 0 | 0 | 0 | 0 | 0 | 0 | 136 | 29 | 0 | 0 | 0 | 0 | 0 | 0 | 0 | 0 | 0 | 0 | 0 | 0 | 0 | 0 | 8 | 0 | 0 | 180 | 0 | 0 | 170 | 0 | 0 | 0 | 0 | 0 | 170 | 0 | 330 | 0 | 0 | 0 | 0 | 0 | 0 | 0 | 0 | 1000 | 220 | 0 | 0 | 0 | 0 | 0 | 118 | 0 | 522 | 0 | 150 | 1210 | 0 | 0 |  | 6838 | 5152 | 11990 | 3810 | 909 | 2178 | 0 | 656 | 3920 | 200 | 118 | 71 | 126 | 0 | 2 | 343.8 | 108.06
4:00 | 0 | 0 | 150 | 0 | 0 | 52 | 0 | 410 | 307 |  | 0 | 320 | 311 | 0 | 0 | 0 | 0 | 0 | 100 | 0 | 0 | 16 | 0 | 0 | 0 | 0 | 0 | 0 | 0 | 20 | 19 | 20 | 17 | 25 | 8 | 0 | 124 | 75 | 70 | 0 | 0 | 224 | 0 | 0 | 0 |  | 12 | 40 | 15 | 25 | 0 | 6 | 10 | 40 | 0 | 0 | 0 | 320 | 250 | 206 | 0 | 0 | 5 | 0 | 0 | 51 | 0 | 0 | 25 | 18 | 11 | 32 | 12 | 122 | 46 | 0 | 18 | 0 | 43 | 40 | 47 | 48 | 113 | 0 | 50 | 0 | 0 | 167 | 17 | 0 | 10 | 295 | 8 | 5 | 0 | 0 | 0 | 0 | 68 | 0 | 17 | 0 | 25 | 17 | 0 | 378 | 18 | 17 | 51 | 0 | 69 | 0 | 55 | 106 | 9 | 25 | 397 | 17 | 0 | 0 | 17 | 0 | 35 | 0 | 17 | 17 | 240 | 0 | 0 | 300 | 3 | 558 | 0 | 0 |  | 909 | 0 | 0 | 0 | 0 | 0 | 0 | 0 | 0 | 0 | 0 | 136 | 28 | 0 | 0 | 0 | 0 | 0 | 0 | 0 | 0 | 0 | 0 | 0 | 0 | 0 | 0 | 8 | 0 | 0 | 180 | 0 | 0 | 170 | 0 | 0 | 0 | 0 | 0 | 170 | 0 | 300 | 0 | 0 | 0 | 0 | 0 | 0 | 0 | 0 | 980 | 190 | 0 | 0 | 0 | 0 | 0 | 118 | 0 | 402 | 0 | 150 | 1220 | 0 | 0 |  | 6831 | 4961 | 11792 | 3812 | 909 | 2112 | 0 | 656 | 3790 | 199 | 118 | 71 | 122 | 0 | 3 | 341.89 | 108.05
5:00 | 0 | 0 | 150 | 0 | 0 | 52 | 0 | 355 | 307 |  | 0 | 320 | 288 | 0 | 0 | 0 | 0 | 0 | 100 | 0 | 0 | 16 | 0 | 0 | 0 | 0 | 0 | 0 | 0 | 20 | 19 | 20 | 25 | 25 | 8 | 0 | 124 | 75 | 80 | 0 | 0 | 225 | 0 | 0 | 0 |  | 12 | 38 | 15 | 25 | 0 | 6 | 10 | 40 | 0 | 0 | 0 | 280 | 250 | 209 | 0 | 0 | 5 | 0 | 0 | 51 | 0 | 0 | 25 | 18 | 11 | 32 | 12 | 120 | 46 | 0 | 18 | 0 | 43 | 40 | 47 | 48 | 113 | 0 | 51 | 0 | 0 | 168 | 17 | 0 | 10 | 290 | 8 | 5 | 0 | 0 | 0 | 0 | 68 | 0 | 17 | 0 | 25 | 17 | 0 | 378 | 18 | 17 | 51 | 0 | 68 | 0 | 55 | 106 | 9 | 25 | 400 | 17 | 0 | 0 | 17 | 0 | 35 | 0 | 18 | 17 | 250 | 0 | 0 | 300 | 7 | 560 | 0 | 0 |  | 909 | 0 | 0 | 0 | 0 | 0 | 0 | 0 | 0 | 0 | 0 | 136 | 27 | 0 | 0 | 0 | 0 | 0 | 0 | 0 | 0 | 0 | 0 | 0 | 0 | 0 | 0 | 8 | 0 | 0 | 180 | 0 | 0 | 170 | 0 | 0 | 0 | 0 | 0 | 170 | 0 | 300 | 0 | 0 | 0 | 0 | 0 | 0 | 0 | 0 | 970 | 190 | 0 | 0 | 0 | 0 | 0 | 50 | 0 | 404 | 0 | 150 | 1229 | 0 | 0 |  | 6747 | 4893 | 11640 | 3754 | 909 | 2083 | 0 | 656 | 3793 | 199 | 50 | 69 | 120 | 0 | 7 | 296.05 | 108.05
6:00 | 0 | 0 | 150 | 0 | 0 | 52 | 0 | 387 | 332 |  | 0 | 380 | 261 | 0 | 0 | 0 | 0 | 0 | 98 | 0 | 0 | 16 | 0 | 0 | 0 | 0 | 0 | 0 | 0 | 20 | 19 | 20 | 25 | 25 | 8 | 0 | 125 | 75 | 75 | 0 | 0 | 226 | 0 | 0 | 0 |  | 12 | 38 | 15 | 25 | 0 | 6 | 10 | 40 | 0 | 0 | 0 | 285 | 250 | 202 | 0 | 0 | 5 | 0 | 0 | 20 | 0 | 0 | 25 | 16 | 11 | 0 | 12 | 104 | 46 | 0 | 18 | 0 | 43 | 40 | 47 | 48 | 113 | 0 | 51 | 0 | 0 | 168 | 17 | 0 | 10 | 280 | 8 | 5 | 0 | 0 | 0 | 0 | 68 | 0 | 17 | 0 | 25 | 17 | 0 | 378 | 18 | 17 | 51 | 0 | 69 | 0 | 55 | 106 | 9 | 25 | 0 | 17 | 0 | 0 | 17 | 0 | 35 | 0 | 18 | 17 | 230 | 0 | 0 | 300 | 5 | 555 | 0 | 0 |  | 910 | 0 | 0 | 0 | 0 | 0 | 0 | 0 | 0 | 0 | 0 | 136 | 21 | 0 | 0 | 0 | 0 | 0 | 0 | 0 | 0 | 0 | 0 | 0 | 0 | 0 | 0 | 8 | 0 | 0 | 180 | 0 | 0 | 170 | 0 | 0 | 0 | 0 | 0 | 170 | 0 | 300 | 0 | 0 | 0 | 0 | 0 | 0 | 0 | 0 | 970 | 190 | 0 | 0 | 0 | 0 | 0 | 0 | 0 | 404 | 0 | 150 | 1213 | 0 | 0 |  | 6313 | 4822 | 11135 | 3324 | 910 | 2094 | 0 | 657 | 3772 | 200 | 0 | 69 | 104 | 0 | 5 | 253.075 | 108.05
7:00 | 0 | 0 | 150 | 0 | 0 | 52 | 0 | 381 | 289 |  | 0 | 380 | 282 | 0 | 0 | 0 | 0 | 0 | 100 | 0 | 0 | 16 | 0 | 0 | 0 | 0 | 0 | 0 | 0 | 20 | 19 | 20 | 25 | 24 | 8 | 0 | 125 | 75 | 75 | 0 | 0 | 225 | 0 | 0 | 0 |  | 12 | 38 | 17 | 25 | 0 | 6 | 10 | 40 | 0 | 0 | 0 | 280 | 250 | 207 | 0 | 0 | 5 | 0 | 0 | 20 | 0 | 0 | 25 | 16 | 11 | 30 | 12 | 102 | 42 | 0 | 18 | 0 | 43 | 40 | 47 | 48 | 113 | 0 | 51 | 0 | 0 | 168 | 17 | 0 | 10 | 280 | 8 | 5 | 0 | 0 | 0 | 0 | 68 | 0 | 17 | 7 | 25 | 17 | 0 | 378 | 18 | 17 | 51 | 1 | 69 | 0 | 43 | 106 | 9 | 25 | 0 | 17 | 3 | 0 | 17 | 0 | 35 | 5 | 18 | 17 | 230 | 0 | 0 | 300 | 4 | 558 | 0 | 0 |  | 908 | 0 | 0 | 0 | 0 | 0 | 0 | 0 | 0 | 0 | 0 | 136 | 21 | 0 | 0 | 0 | 0 | 0 | 0 | 0 | 0 | 0 | 0 | 0 | 0 | 0 | 0 | 8 | 0 | 0 | 180 | 0 | 0 | 170 | 0 | 0 | 0 | 0 | 0 | 170 | 0 | 300 | 0 | 0 | 0 | 0 | 0 | 0 | 0 | 0 | 970 | 190 | 0 | 0 | 1 | 4 | 0 | 0 | 0 | 370 | 2 | 150 | 1154 | 21 | 0 |  | 6317 | 4755 | 11072 | 3344 | 908 | 2072 | 0 | 645 | 3682 | 200 | 0 | 71 | 102 | 44 | 4 | 217.74 | 108.04
8:00 | 0 | 0 | 150 | 0 | 0 | 52 | 0 | 365 | 289 |  | 0 | 380 | 286 | 0 | 0 | 0 | 0 | 0 | 102 | 0 | 0 | 16 | 0 | 0 | 0 | 0 | 0 | 0 | 0 | 20 | 19 | 20 | 25 | 24 | 8 | 0 | 126 | 75 | 79 | 0 | 0 | 225 | 0 | 0 | 0 |  | 12 | 38 | 17 | 25 | 0 | 6 | 10 | 10 | 0 | 0 | 0 | 280 | 250 | 202 | 0 | 0 | 5 | 0 | 0 | 20 | 0 | 0 | 25 | 16 | 11 | 33 | 12 | 106 | 22 | 0 | 18 | 1 | 43 | 40 | 47 | 45 | 112 | 0 | 51 | 0 | 0 | 168 | 17 | 0 | 10 | 270 | 8 | 5 | 0 | 0 | 0 | 0 | 68 | 0 | 17 | 11 | 25 | 17 | 0 | 378 | 18 | 17 | 51 | 2 | 70 | 0 | 55 | 52 | 9 | 25 | 0 | 17 | 7 | 0 | 17 | 0 | 35 | 14 | 17 | 17 | 230 | 0 | 0 | 306 | 3 | 556 | 0 | 0 |  | 908 | 0 | 0 | 0 | 0 | 0 | 0 | 0 | 0 | 0 | 0 | 136 | 18 | 0 | 0 | 0 | 0 | 0 | 0 | 0 | 0 | 0 | 0 | 0 | 0 | 0 | 0 | 8 | 0 | 0 | 180 | 0 | 0 | 170 | 0 | 0 | 0 | 0 | 0 | 170 | 0 | 300 | 0 | 0 | 0 | 0 | 0 | 0 | 2 | 0 | 980 | 190 | 0 | 0 | 2 | 4 | 0 | 0 | 0 | 371 | 6 | 150 | 1161 | 30 | 0 |  | 6230 | 4786 | 11016 | 3312 | 908 | 2029 | 0 | 603 | 3704 | 201 | 0 | 71 | 106 | 79 | 3 | 223.47 | 108.04
9:00 | 0 | 0 | 150 | 0 | 0 | 52 | 0 | 356 | 281 |  | 0 | 380 | 295 | 0 | 0 | 0 | 0 | 0 | 154 | 0 | 0 | 16 | 0 | 0 | 0 | 0 | 0 | 0 | 0 | 0 | 19 | 20 | 25 | 24 | 8 | 0 | 127 | 75 | 74 | 0 | 0 | 221 | 0 | 0 | 0 |  | 12 | 40 | 17 | 25 | 0 | 6 | 10 | 4 | 0 | 0 | 0 | 280 | 250 | 206 | 0 | 0 | 5 | 0 | 0 | 27 | 0 | 0 | 8 | 16 | 11 | 33 | 12 | 142 | 22 | 0 | 16 | 1 | 43 | 40 | 47 | 48 | 30 | 0 | 51 | 0 | 0 | 168 | 17 | 0 | 10 | 290 | 8 | 11 | 0 | 0 | 0 | 0 | 68 | 0 | 17 | 11 | 25 | 17 | 0 | 379 | 18 | 35 | 51 | 4 | 70 | 8 | 55 | 17 | 9 | 25 | 0 | 17 | 30 | 0 | 17 | 0 | 35 | 25 | 18 | 17 | 240 | 0 | 0 | 300 | 4 | 555 | 0 | 0 |  | 909 | 0 | 0 | 0 | 0 | 0 | 0 | 0 | 0 | 0 | 0 | 136 | 19 | 0 | 0 | 0 | 0 | 0 | 0 | 0 | 0 | 0 | 0 | 0 | 0 | 0 | 0 | 8 | 0 | 0 | 180 | 0 | 0 | 170 | 0 | 0 | 0 | 0 | 0 | 170 | 0 | 300 | 0 | 0 | 0 | 0 | 0 | 0 | 4 | 0 | 980 | 190 | 0 | 0 | 2 | 4 | 0 | 0 | 0 | 371 | 12 | 150 | 1156 | 80 | 0 |  | 6250 | 4841 | 11091 | 3345 | 909 | 1973 | 0 | 578 | 3692 | 202 | 0 | 73 | 142 | 173 | 4 | 151.845 | 108.04
10:00 | 0 | 0 | 150 | 0 | 0 | 52 | 0 | 356 | 282 |  | 0 | 380 | 295 | 0 | 0 | 0 | 0 | 0 | 154 | 0 | 0 | 48 | 0 | 0 | 0 | 0 | 0 | 35 | 0 | 0 | 19 | 19 | 25 | 24 | 8 | 0 | 128 | 75 | 77 | 0 | 0 | 220 | 0 | 0 | 0 |  | 13 | 40 | 17 | 25 | 0 | 6 | 9 | 5 | 0 | 0 | 0 | 280 | 250 | 205 | 0 | 0 | 5 | 0 | 0 | 51 | 0 | 0 | 8 | 16 | 8 | 0 | 12 | 146 | 22 | 0 | 16 | 1 | 43 | 40 | 47 | 47 | 30 | 0 | 50 | 0 | 0 | 177 | 17 | 0 | 10 | 295 | 8 | 11 | 0 | 10 | 0 | 0 | 68 | 0 | 17 | 12 | 25 | 17 | 0 | 378 | 18 | 35 | 51 | 4 | 70 | 17 | 55 | 17 | 9 | 25 | 0 | 17 | 10 | 17 | 17 | 0 | 35 | 32 | 39 | 17 | 240 | 0 | 0 | 300 | 3 | 600 | 0 | 0 |  | 909 | 0 | 0 | 0 | 0 | 0 | 0 | 0 | 0 | 0 | 0 | 136 | 19 | 0 | 0 | 0 | 0 | 0 | 0 | 0 | 0 | 0 | 0 | 0 | 0 | 0 | 0 | 8 | 0 | 0 | 180 | 0 | 0 | 170 | 0 | 0 | 0 | 0 | 0 | 170 | 0 | 300 | 0 | 0 | 0 | 0 | 0 | 0 | 5 | 0 | 1000 | 190 | 0 | 0 | 5 | 4 | 0 | 0 | 0 | 372 | 25 | 150 | 1159 | 141 | 0 |  | 6412 | 4943 | 11355 | 3315 | 909 | 2003 | 0 | 671 | 3761 | 203 | 0 | 105 | 146 | 239 | 3 | 138.475 | 108.03
11:00 | 0 | 0 | 150 | 0 | 0 | 52 | 0 | 373 | 331 |  | 0 | 450 | 271 | 0 | 2 | 0 | 0 | 0 | 197 | 2 | 8 | 48 | 0 | 0 | 0 | 0 | 0 | 35 | 5 | 17 | 19 | 14 | 25 | 23 | 8 | 0 | 128 | 75 | 78 | 0 | 0 | 222 | 0 | 0 | 0 |  | 14 | 40 | 29 | 25 | 0 | 6 | 9 | 3 | 0 | 0 | 0 | 355 | 250 | 206 | 0 | 0 | 5 | 0 | 0 | 51 | 0 | 0 | 8 | 16 | 11 | 0 | 12 | 142 | 22 | 0 | 16 | 2 | 43 | 40 | 47 | 44 | 30 | 0 | 50 | 0 | 0 | 180 | 17 | 0 | 10 | 290 | 8 | 11 | 0 | 122 | 0 | 0 | 115 | 0 | 23 | 17 | 25 | 17 | 1 | 378 | 37 | 35 | 51 | 5 | 70 | 17 | 55 | 17 | 27 | 25 | 0 | 25 | 53 | 54 | 34 | 0 | 31 | 35 | 68 | 34 | 240 | 10 | 0 | 300 | 5 | 556 | 0 | 0 |  | 908 | 0 | 0 | 0 | 0 | 0 | 0 | 0 | 0 | 0 | 0 | 136 | 19 | 0 | 0 | 0 | 0 | 0 | 0 | 0 | 0 | 0 | 0 | 0 | 0 | 0 | 0 | 8 | 0 | 0 | 180 | 0 | 0 | 140 | 0 | 0 | 0 | 0 | 0 | 140 | 0 | 350 | 0 | 0 | 0 | 0 | 0 | 0 | 6 | 0 | 1000 | 193 | 0 | 0 | 0 | 4 | 0 | 0 | 0 | 364 | 33 | 150 | 1161 | 103 | 0 |  | 7007 | 4895 | 11902 | 3411 | 908 | 2141 | 0 | 996 | 3711 | 203 | 0 | 127 | 142 | 258 | 5 | 0 | 108.03
12:00 | 0 | 0 | 150 | 0 | 0 | 52 | 0 | 379 | 334 |  | 0 | 450 | 253 | 13 | 2 | 3 | 0 | 0 | 196 | 25 | 24 | 48 | 0 | 0 | 0 | 0 | 17 | 35 | 17 | 17 | 19 | 18 | 25 | 23 | 8 | 0 | 127 | 75 | 71 | 0 | 4 | 222 | 0 | 0 | 0 |  | 13 | 40 | 17 | 25 | 0 | 6 | 9 | 4 | 0 | 0 | 0 | 370 | 250 | 196 | 0 | 0 | 5 | 0 | 0 | 51 | 0 | 0 | 8 | 15 | 11 | 0 | 12 | 154 | 22 | 0 | 16 | 1 | 43 | 40 | 47 | 44 | 30 | 0 | 50 | 0 | 0 | 180 | 16 | 0 | 10 | 290 | 8 | 11 | 0 | 181 | 0 | 0 | 115 | 0 | 17 | 6 | 25 | 17 | 24 | 378 | 37 | 35 | 51 | 2 | 70 | 17 | 55 | 17 | 27 | 25 | 0 | 68 | 48 | 54 | 34 | 0 | 22 | 35 | 72 | 34 | 240 | 34 | 0 | 300 | 6 | 555 | 0 | 0 |  | 909 | 0 | 0 | 0 | 0 | 0 | 0 | 0 | 0 | 0 | 0 | 136 | 19 | 0 | 0 | 0 | 0 | 0 | 0 | 0 | 0 | 0 | 0 | 0 | 0 | 0 | 0 | 8 | 0 | 0 | 180 | 0 | 0 | 140 | 0 | 0 | 0 | 0 | 0 | 140 | 0 | 414 | 0 | 0 | 0 | 0 | 0 | 0 | 7 | 0 | 1000 | 195 | 0 | 0 | 5 | 3 | 0 | 0 | 0 | 398 | 21 | 150 | 1163 | 203 | 0 |  | 7202 | 5091 | 12293 | 3416 | 909 | 2193 | 0 | 1197 | 3746 | 202 | 0 | 139 | 154 | 331 | 6 | 0 | 108.03
13:00 | 0 | 0 | 150 | 0 | 0 | 52 | 0 | 404 | 332 |  | 0 | 450 | 272 | 16 | 4 | 15 | 0 | 0 | 190 | 49 | 50 | 48 | 16 | 0 | 0 | 0 | 17 | 35 | 55 | 17 | 19 | 18 | 25 | 23 | 8 | 0 | 127 | 75 | 79 | 0 | 4 | 221 | 0 | 0 | 0 |  | 18 | 40 | 17 | 25 | 0 | 6 | 9 | 9 | 0 | 0 | 0 | 310 | 250 | 187 | 0 | 0 | 5 | 0 | 0 | 51 | 0 | 0 | 8 | 15 | 11 | 0 | 12 | 140 | 25 | 0 | 16 | 2 | 43 | 40 | 47 | 46 | 30 | 0 | 53 | 0 | 0 | 181 | 17 | 0 | 10 | 290 | 8 | 0 | 0 | 255 | 0 | 0 | 117 | 0 | 17 | 6 | 19 | 17 | 24 | 378 | 37 | 35 | 51 | 4 | 70 | 17 | 55 | 17 | 28 | 25 | 0 | 72 | 14 | 54 | 34 | 0 | 35 | 0 | 72 | 34 | 240 | 34 | 0 | 306 | 11 | 556 | 0 | 0 |  | 909 | 0 | 0 | 0 | 0 | 0 | 0 | 0 | 0 | 0 | 0 | 136 | 22 | 0 | 0 | 0 | 0 | 0 | 0 | 0 | 0 | 0 | 0 | 0 | 0 | 0 | 0 | 8 | 0 | 0 | 180 | 0 | 0 | 146 | 0 | 0 | 0 | 0 | 0 | 153 | 0 | 414 | 0 | 0 | 0 | 0 | 0 | 0 | 7 | 0 | 1120 | 220 | 0 | 0 | 5 | 45 | 0 | 0 | 0 | 398 | 38 | 150 | 584 | 148 | 0 |  | 7326 | 4683 | 12009 | 3389 | 909 | 2245 | 0 | 1411 | 3294 | 202 | 0 | 139 | 140 | 269 | 11 | 29.605 | 108.02
14:00 | 0 | 0 | 150 | 0 | 0 | 52 | 0 | 387 | 282 |  | 0 | 400 | 294 | 17 | 17 | 15 | 0 | 0 | 192 | 57 | 92 | 48 | 34 | 0 | 0 | 0 | 17 | 35 | 55 | 17 | 19 | 19 | 25 | 23 | 8 | 0 | 127 | 75 | 77 | 0 | 8 | 225 | 0 | 0 | 0 |  | 18 | 40 | 17 | 25 | 0 | 6 | 9 | 10 | 0 | 0 | 0 | 280 | 250 | 203 | 0 | 0 | 5 | 0 | 0 | 51 | 0 | 0 | 8 | 15 | 11 | 0 | 12 | 150 | 22 | 0 | 16 | 2 | 43 | 39 | 44 | 46 | 30 | 0 | 50 | 0 | 0 | 180 | 17 | 0 | 10 | 280 | 8 | 5 | 0 | 244 | 0 | 0 | 116 | 0 | 17 | 0 | 25 | 17 | 40 | 378 | 37 | 35 | 51 | 3 | 70 | 17 | 55 | 17 | 28 | 27 | 0 | 71 | 42 | 54 | 34 | 0 | 35 | 29 | 72 | 34 | 240 | 34 | 0 | 306 | 14 | 556 | 0 | 0 |  | 908 | 0 | 0 | 0 | 0 | 0 | 0 | 0 | 0 | 0 | 0 | 136 | 22 | 0 | 0 | 0 | 0 | 0 | 0 | 0 | 0 | 0 | 0 | 0 | 0 | 0 | 0 | 8 | 0 | 0 | 180 | 0 | 0 | 193 | 0 | 0 | 0 | 0 | 0 | 192 | 0 | 350 | 0 | 0 | 10 | 0 | 30 | 0 | 2 | 35 | 1170 | 220 | 0 | 0 | 0 | 15 | 35 | 0 | 0 | 532 | 35 | 200 | 711 | 113 | 0 |  | 7367 | 5097 | 12464 | 3446 | 908 | 2091 | 0 | 1618 | 3655 | 202 | 0 | 139 | 150 | 241 | 14 | 53.48 | 108.03
15:00 | 0 | 0 | 150 | 0 | 0 | 52 | 0 | 365 | 332 |  | 0 | 450 | 251 | 33 | 45 | 15 | 0 | 0 | 189 | 70 | 95 | 48 | 34 | 0 | 0 | 0 | 17 | 35 | 55 | 20 | 19 | 19 | 25 | 23 | 8 | 0 | 127 | 75 | 75 | 0 | 8 | 226 | 0 | 0 | 0 |  | 18 | 48 | 0 | 25 | 0 | 6 | 9 | 5 | 0 | 0 | 0 | 275 | 250 | 203 | 0 | 0 | 5 | 0 | 0 | 51 | 0 | 0 | 8 | 0 | 0 | 0 | 12 | 158 | 23 | 0 | 18 | 1 | 43 | 39 | 44 | 45 | 30 | 0 | 50 | 0 | 0 | 180 | 17 | 0 | 10 | 310 | 15 | 5 | 0 | 218 | 0 | 0 | 116 | 0 | 17 | 3 | 25 | 17 | 50 | 375 | 37 | 35 | 51 | 1 | 70 | 17 | 55 | 17 | 28 | 28 | 0 | 71 | 33 | 54 | 34 | 0 | 35 | 21 | 72 | 34 | 240 | 52 | 0 | 294 | 4 | 553 | 0 | 0 |  | 909 | 0 | 0 | 0 | 0 | 0 | 0 | 0 | 0 | 0 | 0 | 136 | 23 | 0 | 0 | 0 | 0 | 0 | 0 | 0 | 0 | 0 | 0 | 0 | 0 | 0 | 0 | 8 | 0 | 0 | 180 | 0 | 0 | 193 | 0 | 0 | 0 | 0 | 0 | 203 | 0 | 414 | 0 | 0 | 35 | 0 | 36 | 0 | 5 | 35 | 1212 | 220 | 0 | 0 | 0 | 10 | 40 | 0 | 0 | 522 | 15 | 200 | 751 | 64 | 0 |  | 7421 | 5211 | 12632 | 3410 | 909 | 2237 | 0 | 1699 | 3712 | 202 | 0 | 148 | 158 | 153 | 4 | 160.44 | 108.01
16:00 | 0 | 0 | 150 | 0 | 0 | 52 | 0 | 407 | 322 |  | 0 | 360 | 273 | 39 | 55 | 15 | 0 | 0 | 102 | 81 | 102 | 48 | 41 | 0 | 0 | 0 | 17 | 35 | 35 | 20 | 19 | 19 | 25 | 23 | 8 | 0 | 127 | 75 | 78 | 0 | 8 | 224 | 0 | 0 | 0 |  | 18 | 48 | 0 | 25 | 0 | 6 | 9 | 6 | 0 | 0 | 0 | 280 | 250 | 204 | 0 | 0 | 5 | 0 | 0 | 51 | 0 | 0 | 23 | 0 | 0 | 33 | 12 | 146 | 23 | 0 | 18 | 1 | 43 | 39 | 44 | 42 | 70 | 0 | 50 | 0 | 0 | 182 | 17 | 0 | 10 | 275 | 16 | 5 | 0 | 228 | 0 | 0 | 68 | 0 | 17 | 2 | 25 | 17 | 57 | 378 | 18 | 35 | 51 | 1 | 70 | 17 | 55 | 17 | 28 | 29 | 30 | 71 | 16 | 54 | 34 | 0 | 35 | 13 | 85 | 34 | 240 | 88 | 0 | 291 | 7 | 553 | 0 | 0 |  | 909 | 0 | 0 | 0 | 0 | 0 | 0 | 0 | 0 | 0 | 0 | 80 | 22 | 0 | 0 | 0 | 0 | 0 | 0 | 0 | 0 | 0 | 0 | 0 | 0 | 0 | 0 | 8 | 0 | 0 | 180 | 0 | 0 | 160 | 0 | 0 | 0 | 0 | 0 | 150 | 0 | 370 | 0 | 0 | 35 | 0 | 34 | 0 | 3 | 50 | 1150 | 180 | 0 | 0 | 1 | 34 | 74 | 0 | 0 | 521 | 10 | 200 | 742 | 76 | 0 |  | 7375 | 4989 | 12364 | 3299 | 909 | 2077 | 0 | 1746 | 3637 | 202 | 0 | 184 | 146 | 157 | 7 | 177.63 | 108.01
17:00 | 0 | 0 | 150 | 0 | 0 | 52 | 0 | 402 | 271 |  | 0 | 330 | 273 | 24 | 73 | 15 | 0 | 0 | 98 | 54 | 92 | 48 | 43 | 0 | 0 | 0 | 17 | 35 | 35 | 20 | 19 | 19 | 25 | 23 | 16 | 0 | 127 | 75 | 70 | 0 | 8 | 225 | 0 | 0 | 0 |  | 18 | 55 | 0 | 25 | 0 | 27 | 9 | 15 | 0 | 0 | 0 | 280 | 250 | 205 | 0 | 0 | 5 | 0 | 0 | 51 | 0 | 0 | 25 | 17 | 11 | 33 | 12 | 160 | 23 | 0 | 18 | 0 | 43 | 39 | 49 | 42 | 80 | 0 | 51 | 0 | 0 | 182 | 17 | 0 | 10 | 270 | 8 | 5 | 0 | 230 | 0 | 0 | 68 | 0 | 17 | 0 | 25 | 17 | 60 | 378 | 18 | 35 | 51 | 0 | 70 | 17 | 55 | 17 | 28 | 30 | 30 | 80 | 4 | 54 | 34 | 0 | 35 | 5 | 92 | 34 | 240 | 88 | 0 | 300 | 5 | 551 | 0 | 0 |  | 909 | 0 | 0 | 0 | 0 | 0 | 0 | 0 | 0 | 0 | 0 | 80 | 20 | 0 | 0 | 0 | 0 | 0 | 0 | 0 | 0 | 0 | 0 | 0 | 0 | 0 | 0 | 8 | 0 | 0 | 180 | 0 | 0 | 150 | 0 | 0 | 0 | 0 | 0 | 150 | 0 | 320 | 0 | 0 | 35 | 0 | 34 | 0 | 1 | 35 | 1060 | 180 | 0 | 0 | 0 | 8 | 48 | 0 | 0 | 523 | 3 | 200 | 752 | 23 | 0 |  | 7342 | 4719 | 12061 | 3295 | 909 | 1963 | 0 | 1726 | 3566 | 202 | 0 | 191 | 160 | 44 | 5 | 180.495 | 108
18:00 | 0 | 0 | 130 | 0 | 0 | 52 | 0 | 316 | 302 |  | 0 | 370 | 305 | 26 | 85 | 15 | 0 | 0 | 166 | 47 | 92 | 48 | 48 | 0 | 0 | 0 | 54 | 35 | 35 | 20 | 19 | 12 | 25 | 23 | 25 | 0 | 127 | 75 | 74 | 0 | 8 | 221 | 0 | 0 | 0 |  | 18 | 72 | 0 | 25 | 0 | 40 | 9 | 18 | 0 | 0 | 0 | 335 | 250 | 200 | 0 | 0 | 5 | 0 | 0 | 51 | 0 | 13 | 27 | 18 | 11 | 26 | 12 | 160 | 23 | 0 | 18 | 0 | 43 | 39 | 49 | 45 | 80 | 0 | 51 | 0 | 0 | 182 | 17 | 0 | 10 | 290 | 8 | 3 | 0 | 270 | 0 | 0 | 68 | 0 | 21 | 0 | 25 | 17 | 65 | 379 | 18 | 35 | 51 | 0 | 120 | 17 | 55 | 90 | 83 | 32 | 50 | 82 | 0 | 54 | 36 | 0 | 29 | 0 | 93 | 54 | 240 | 88 | 0 | 300 | 11 | 554 | 0 | 0 |  | 909 | 0 | 0 | 0 | 11 | 0 | 0 | 0 | 28 | 15 | 8 | 136 | 27 | 0 | 0 | 0 | 0 | 0 | 0 | 20 | 0 | 0 | 0 | 0 | 32 | 0 | 0 | 8 | 0 | 0 | 180 | 0 | 0 | 154 | 0 | 0 | 0 | 0 | 0 | 156 | 0 | 370 | 17 | 0 | 35 | 24 | 90 | 0 | 0 | 70 | 1020 | 220 | 0 | 7 | 0 | 0 | 78 | 0 | 0 | 567 | 0 | 150 | 732 | 0 | 0 |  | 7840 | 5064 | 12904 | 3379 | 909 | 2189 | 0 | 2235 | 3503 | 202 | 0 | 316 | 160 | 0 | 11 | 283 | 108
18:30 | 0 | 0 | 0 | 0 | 0 | 0 | 0 | 0 | 0 |  | 0 | 0 | 0 | 0 | 0 | 0 | 0 | 0 | 0 | 0 | 0 | 0 | 0 | 0 | 0 | 0 | 0 | 0 | 0 | 0 | 0 | 0 | 0 | 0 | 0 | 0 | 0 | 0 | 0 | 0 | 0 | 0 | 0 | 0 | 0 |  | 0 | 0 | 0 | 0 | 0 | 0 | 0 | 0 | 0 | 0 | 0 | 0 | 0 | 0 | 0 | 0 | 0 | 0 | 0 | 0 | 0 | 0 | 0 | 0 | 0 | 0 | 0 | 0 | 0 | 0 | 0 | 0 | 0 | 0 | 0 | 0 | 0 | 0 | 0 | 0 | 0 | 0 | 0 | 0 | 0 | 0 | 0 | 0 | 0 | 0 | 0 | 0 | 0 | 0 | 0 | 0 | 0 | 0 | 0 | 0 | 0 | 0 | 0 | 0 | 0 | 0 | 0 | 0 | 0 | 0 | 0 | 0 | 0 | 0 | 0 | 0 | 0 | 0 | 0 | 0 | 0 | 0 | 0 | 0 | 0 | 0 | 0 | 0 |  | 0 | 0 | 0 | 0 | 0 | 0 | 0 | 0 | 0 | 0 | 0 | 0 | 0 | 0 | 0 | 0 | 0 | 0 | 0 | 0 | 0 | 0 | 0 | 0 | 0 | 0 | 0 | 0 | 0 | 0 | 0 | 0 | 0 | 0 | 0 | 0 | 0 | 0 | 0 | 0 | 0 | 0 | 0 | 0 | 0 | 0 | 0 | 0 | 0 | 0 | 0 | 0 | 0 | 0 | 0 | 0 | 0 | 0 | 0 | 0 | 0 | 0 | 0 | 0 | 0 |  | 0 | 0 | 0 | 0 | 0 | 0 | 0 | 0 | 0 | 0 | 0 | 0 | 0 | 0 | 0 | 0 | 0
19:00 | 0 | 0 | 147 | 0 | 0 | 52 | 0 | 395 | 333 |  | 0 | 420 | 259 | 47 | 65 | 15 | 0 | 0 | 121 | 88 | 92 | 148 | 0 | 0 | 0 | 0 | 54 | 35 | 17 | 20 | 19 | 12 | 25 | 23 | 25 | 0 | 127 | 75 | 77 | 0 | 17 | 226 | 0 | 0 | 0 |  | 18 | 72 | 17 | 25 | 0 | 40 | 9 | 25 | 0 | 0 | 0 | 315 | 305 | 205 | 0 | 0 | 5 | 0 | 0 | 51 | 0 | 31 | 49 | 18 | 11 | 25 | 12 | 140 | 33 | 0 | 18 | 0 | 43 | 40 | 49 | 45 | 80 | 0 | 52 | 0 | 0 | 180 | 17 | 0 | 10 | 280 | 16 | 3 | 0 | 145 | 0 | 0 | 143 | 0 | 84 | 0 | 25 | 17 | 92 | 377 | 103 | 105 | 51 | 0 | 272 | 41 | 55 | 88 | 84 | 20 | 50 | 88 | 0 | 90 | 51 | 0 | 31 | 0 | 73 | 54 | 240 | 17 | 0 | 346 | 7 | 549 | 0 | 0 |  | 909 | 0 | 0 | 0 | 26 | 0 | 0 | 0 | 42 | 0 | 24 | 136 | 30 | 25 | 0 | 0 | 0 | 0 | 0 | 46 | 0 | 0 | 0 | 0 | 32 | 0 | 0 | 8 | 0 | 0 | 180 | 0 | 0 | 191 | 0 | 0 | 0 | 0 | 0 | 194 | 0 | 370 | 35 | 0 | 80 | 50 | 113 | 0 | 0 | 113 | 1110 | 220 | 0 | 45 | 0 | 0 | 115 | 0 | 0 | 570 | 0 | 200 | 687 | 0 | 0 |  | 8471 | 5551 | 14022 | 3568 | 909 | 2224 | 0 | 2925 | 3642 | 202 | 0 | 405 | 140 | 0 | 7 | 169.99 | 107.99
19:30 | 0 | 0 | 150 | 0 | 0 | 52 | 0 | 396 | 333 |  | 0 | 420 | 285 | 47 | 35 | 15 | 0 | 0 | 123 | 75 | 92 | 148 | 0 | 0 | 0 | 0 | 54 | 35 | 17 | 20 | 19 | 14 | 25 | 23 | 25 | 0 | 127 | 75 | 75 | 0 | 17 | 226 | 0 | 0 | 0 |  | 18 | 72 | 17 | 25 | 0 | 40 | 9 | 25 | 0 | 0 | 0 | 315 | 305 | 198 | 0 | 0 | 5 | 0 | 0 | 51 | 0 | 31 | 45 | 18 | 11 | 27 | 12 | 146 | 56 | 0 | 18 | 0 | 43 | 40 | 49 | 45 | 80 | 0 | 57 | 0 | 0 | 181 | 17 | 0 | 10 | 290 | 16 | 0 | 0 | 95 | 0 | 0 | 143 | 0 | 98 | 0 | 25 | 17 | 108 | 378 | 93 | 105 | 51 | 0 | 272 | 54 | 55 | 88 | 84 | 21 | 50 | 71 | 0 | 90 | 51 | 0 | 35 | 0 | 72 | 54 | 240 | 3 | 0 | 360 | 9 | 554 | 0 | 0 |  | 810 | 0 | 0 | 0 | 32 | 0 | 0 | 0 | 37 | 0 | 24 | 136 | 30 | 32 | 0 | 0 | 0 | 0 | 0 | 46 | 0 | 0 | 0 | 0 | 32 | 0 | 0 | 8 | 0 | 0 | 180 | 0 | 0 | 192 | 0 | 0 | 0 | 0 | 0 | 170 | 0 | 370 | 35 | 0 | 70 | 32 | 113 | 0 | 0 | 70 | 1150 | 220 | 0 | 54 | 0 | 0 | 75 | 0 | 0 | 570 | 0 | 200 | 741 | 0 | 0 |  | 8471 | 5429 | 13900 | 3573 | 810 | 2260 | 0 | 2759 | 3755 | 202 | 0 | 386 | 146 | 0 | 9 | 143.25 | 0
20:00 | 0 | 0 | 148 | 0 | 0 | 52 | 0 | 396 | 331 |  | 0 | 420 | 298 | 21 | 28 | 15 | 0 | 0 | 124 | 58 | 92 | 148 | 0 | 0 | 0 | 0 | 54 | 35 | 17 | 20 | 19 | 16 | 25 | 24 | 25 | 0 | 127 | 75 | 80 | 0 | 17 | 226 | 0 | 0 | 0 |  | 18 | 72 | 17 | 25 | 0 | 40 | 9 | 30 | 0 | 0 | 0 | 315 | 275 | 194 | 0 | 0 | 5 | 0 | 0 | 51 | 0 | 31 | 48 | 18 | 11 | 33 | 12 | 152 | 56 | 0 | 18 | 0 | 43 | 40 | 49 | 46 | 80 | 0 | 57 | 0 | 0 | 181 | 17 | 0 | 10 | 285 | 8 | 0 | 0 | 95 | 0 | 0 | 154 | 0 | 99 | 0 | 25 | 17 | 107 | 377 | 93 | 105 | 51 | 0 | 280 | 54 | 55 | 88 | 85 | 22 | 45 | 53 | 0 | 108 | 51 | 0 | 35 | 0 | 72 | 54 | 240 | 0 | 0 | 400 | 23 | 553 | 0 | 0 |  | 810 | 0 | 0 | 0 | 31 | 0 | 0 | 0 | 37 | 0 | 8 | 136 | 31 | 48 | 0 | 0 | 0 | 0 | 0 | 46 | 0 | 0 | 0 | 0 | 32 | 0 | 0 | 8 | 0 | 0 | 180 | 0 | 0 | 193 | 0 | 0 | 0 | 0 | 0 | 170 | 0 | 370 | 35 | 0 | 70 | 32 | 113 | 0 | 0 | 70 | 1190 | 220 | 0 | 54 | 0 | 0 | 75 | 0 | 0 | 570 | 0 | 200 | 734 | 0 | 0 |  | 8478 | 5463 | 13941 | 3539 | 810 | 2273 | 0 | 2732 | 3827 | 202 | 0 | 383 | 152 | 0 | 23 | 151.845 | 107.99
21:00 | 0 | 0 | 150 | 0 | 0 | 52 | 0 | 396 | 332 |  | 0 | 420 | 270 | 9 | 17 | 15 | 0 | 0 | 123 | 40 | 92 | 148 | 0 | 0 | 0 | 0 | 54 | 35 | 17 | 20 | 19 | 19 | 25 | 24 | 25 | 0 | 128 | 75 | 76 | 0 | 17 | 228 | 0 | 0 | 0 |  | 18 | 72 | 17 | 25 | 0 | 40 | 9 | 35 | 0 | 0 | 0 | 315 | 275 | 194 | 0 | 0 | 5 | 0 | 0 | 51 | 0 | 31 | 52 | 18 | 11 | 33 | 12 | 154 | 56 | 0 | 18 | 0 | 43 | 40 | 49 | 43 | 80 | 0 | 57 | 0 | 0 | 181 | 17 | 0 | 10 | 270 | 8 | 0 | 0 | 95 | 0 | 0 | 155 | 0 | 98 | 0 | 25 | 17 | 115 | 377 | 93 | 105 | 51 | 0 | 282 | 54 | 55 | 88 | 86 | 23 | 45 | 53 | 0 | 108 | 51 | 0 | 35 | 0 | 72 | 54 | 240 | 0 | 0 | 400 | 18 | 554 | 0 | 0 |  | 810 | 0 | 0 | 0 | 16 | 0 | 0 | 0 | 36 | 0 | 8 | 132 | 29 | 72 | 0 | 0 | 0 | 0 | 0 | 46 | 0 | 0 | 0 | 0 | 32 | 0 | 0 | 8 | 0 | 0 | 180 | 0 | 0 | 192 | 0 | 0 | 0 | 0 | 0 | 170 | 0 | 370 | 48 | 0 | 70 | 32 | 113 | 0 | 0 | 70 | 1220 | 220 | 0 | 54 | 0 | 0 | 75 | 0 | 0 | 570 | 0 | 200 | 738 | 0 | 0 |  | 8414 | 5511 | 13925 | 3536 | 810 | 2231 | 0 | 2729 | 3862 | 203 | 0 | 382 | 154 | 0 | 18 | 167 | 107.99
22:00 | 0 | 0 | 150 | 0 | 0 | 52 | 0 | 398 | 302 |  | 0 | 380 | 285 | 8 | 17 | 15 | 0 | 0 | 123 | 40 | 92 | 82 | 0 | 0 | 0 | 0 | 54 | 35 | 17 | 20 | 19 | 19 | 25 | 24 | 25 | 0 | 127 | 75 | 80 | 0 | 17 | 228 | 0 | 0 | 0 |  | 18 | 72 | 17 | 25 | 0 | 40 | 9 | 36 | 0 | 0 | 0 | 280 | 275 | 188 | 0 | 0 | 5 | 0 | 0 | 51 | 0 | 0 | 52 | 18 | 11 | 33 | 12 | 146 | 53 | 0 | 18 | 0 | 43 | 40 | 49 | 43 | 80 | 0 | 54 | 0 | 0 | 181 | 17 | 0 | 10 | 270 | 8 | 0 | 0 | 30 | 0 | 0 | 154 | 0 | 113 | 0 | 25 | 17 | 117 | 377 | 94 | 105 | 51 | 0 | 123 | 17 | 55 | 88 | 86 | 25 | 25 | 53 | 0 | 108 | 51 | 0 | 35 | 0 | 72 | 54 | 240 | 0 | 0 | 400 | 6 | 554 | 0 | 0 |  | 907 | 0 | 0 | 0 | 32 | 0 | 0 | 0 | 36 | 0 | 0 | 132 | 29 | 110 | 0 | 0 | 0 | 0 | 0 | 8 | 0 | 0 | 0 | 0 | 0 | 0 | 0 | 8 | 0 | 0 | 180 | 0 | 0 | 170 | 0 | 0 | 0 | 0 | 0 | 170 | 0 | 340 | 52 | 0 | 70 | 32 | 113 | 0 | 0 | 70 | 1180 | 220 | 0 | 54 | 0 | 0 | 35 | 59 | 0 | 571 | 0 | 200 | 795 | 0 | 0 |  | 7938 | 5573 | 13511 | 3453 | 907 | 2147 | 0 | 2496 | 3880 | 202 | 59 | 215 | 146 | 0 | 6 | 180.495 | 107.98
23:00 | 0 | 0 | 154 | 0 | 0 | 52 | 0 | 416 | 302 |  | 0 | 380 | 310 | 0 | 17 | 15 | 0 | 0 | 80 | 40 | 66 | 62 | 0 | 0 | 0 | 0 | 17 | 35 | 17 | 20 | 19 | 19 | 25 | 24 | 25 | 0 | 126 | 75 | 75 | 0 | 8 | 230 | 0 | 0 | 0 |  | 18 | 72 | 16 | 25 | 0 | 40 | 9 | 39 | 0 | 0 | 0 | 280 | 275 | 201 | 0 | 0 | 5 | 0 | 0 | 51 | 0 | 0 | 52 | 18 | 11 | 33 | 12 | 150 | 53 | 0 | 18 | 0 | 43 | 40 | 49 | 41 | 112 | 0 | 54 | 0 | 0 | 181 | 17 | 0 | 10 | 270 | 8 | 0 | 0 | 30 | 0 | 0 | 68 | 0 | 78 | 0 | 25 | 17 | 122 | 377 | 19 | 105 | 51 | 0 | 123 | 17 | 55 | 88 | 86 | 25 | 35 | 53 | 0 | 108 | 51 | 0 | 35 | 0 | 72 | 54 | 240 | 0 | 0 | 400 | 13 | 555 | 0 | 0 |  | 907 | 0 | 0 | 0 | 48 | 0 | 0 | 0 | 36 | 0 | 0 | 132 | 29 | 110 | 0 | 0 | 0 | 0 | 0 | 0 | 0 | 0 | 0 | 0 | 0 | 0 | 0 | 8 | 0 | 0 | 180 | 0 | 0 | 150 | 0 | 0 | 0 | 0 | 0 | 150 | 0 | 340 | 53 | 0 | 70 | 32 | 55 | 0 | 0 | 70 | 1150 | 220 | 0 | 54 | 0 | 0 | 57 | 101 | 0 | 566 | 0 | 200 | 941 | 0 | 0 |  | 7714 | 5659 | 13373 | 3412 | 907 | 2205 | 0 | 2206 | 3992 | 201 | 101 | 186 | 150 | 0 | 13 | 407.785 | 107.98
24:00 | 0 | 0 | 150 | 0 | 0 | 52 | 0 | 413 | 332 |  | 0 | 380 | 251 | 0 | 51 | 15 | 0 | 0 | 79 | 41 | 33 | 32 | 0 | 0 | 0 | 0 | 17 | 35 | 17 | 20 | 19 | 19 | 25 | 24 | 8 | 0 | 127 | 75 | 75 | 0 | 8 | 227 | 0 | 0 | 0 |  | 12 | 63 | 16 | 25 | 0 | 6 | 9 | 40 | 0 | 0 | 0 | 280 | 275 | 197 | 0 | 0 | 5 | 0 | 0 | 51 | 0 | 0 | 52 | 18 | 11 | 33 | 12 | 148 | 53 | 0 | 18 | 0 | 43 | 40 | 49 | 45 | 112 | 0 | 54 | 0 | 0 | 181 | 17 | 0 | 10 | 290 | 8 | 3 | 0 | 30 | 0 | 0 | 67 | 0 | 53 | 0 | 25 | 17 | 125 | 376 | 19 | 35 | 51 | 0 | 87 | 17 | 55 | 20 | 36 | 25 | 60 | 17 | 0 | 108 | 51 | 0 | 35 | 0 | 72 | 21 | 240 | 35 | 0 | 320 | 8 | 553 | 0 | 0 |  | 907 | 0 | 0 | 0 | 32 | 0 | 0 | 0 | 36 | 0 | 0 | 136 | 3 | 110 | 0 | 0 | 0 | 0 | 0 | 0 | 0 | 0 | 0 | 0 | 0 | 0 | 0 | 8 | 0 | 0 | 180 | 0 | 0 | 150 | 0 | 0 | 0 | 0 | 0 | 150 | 0 | 370 | 54 | 0 | 76 | 32 | 34 | 0 | 0 | 70 | 1140 | 160 | 0 | 54 | 0 | 0 | 115 | 95 | 0 | 564 | 0 | 200 | 1121 | 0 | 0 |  | 7259 | 5797 | 13056 | 3428 | 907 | 2145 | 0 | 1863 | 4078 | 202 | 95 | 182 | 148 | 0 | 8 | 471.77 | 107.98
KWH | 0 | 0 | 3579250 | 0 | 0 | 1240954 | 0 | 9410560 | 7396000 |  | 0 | 9294500 | 6885615 | 247010 | 381286 | 192606 | 0 | 0 | 3423000 | 670819 | 976896 | 1233120 | 224687 | 0 | 0 | 0 | 390240 | 523171 | 408173 | 422064 | 456000 | 425520 | 596100 | 582400 | 304800 | 0 | 3008296 | 1816000 | 1800000 | 0 | 145621 | 5153288 | 0 | 0 | 0 |  | 370560 | 1199424 | 328029 | 530280 | 0 | 362400 | 223248 | 596160 | 0 | 0 | 0 | 7536700 | 6386000 | 4910000 | 0 | 0 | 134352 | 0 | 0 | 1104720 | 0 | 116448 | 651782 | 354096 | 220680 | 577100 | 287970 | 3241920 | 856320 | 0 | 403092 | 11150 | 1007000 | 920640 | 1140600 | 1093104 | 1908164 | 0 | 1253184 | 0 | 0 | 4647270 | 404000 | 0 | 251100 | 7015500 | 211392 | 119472 | 0 | 2368582 | 0 | 0 | 2200800 | 0 | 857808 | 75195 | 579840 | 427680 | 1006981 | 9071000 | 873600 | 1046400 | 1275454 | 25199 | 2416255 | 397298 | 1331490 | 1524180 | 789600 | 612480 | 2456300 | 1018560 | 236190 | 1056960 | 776564 | 0 | 853920 | 207266 | 1317120 | 781920 | 6027900 | 453309 | 0 | 7718181 | 178080 | 13505454 | 0 | 0 |  | 21604363 | 0 | 0 | 0 | 172800 | 0 | 0 | 0 | 243840 | 17792 | 43125 | 3069000 | 578426 | 422208 | 0 | 0 | 0 | 0 | 0 | 175936 | 0 | 0 | 0 | 0 | 134499 | 0 | 0 | 174456 | 0 | 0 | 4379000 | 0 | 0 | 4310509 | 0 | 0 | 0 | 0 | 0 | 4394864 | 0 | 8392072 | 341280 | 0 | 691968 | 254160 | 843580 | 0 | 39480 | 713472 | 27738900 | 5016182 | 0 | 312000 | 20100 | 141120 | 812352 | 706476 | 0 | 11432730 | 186219 | 4341800 | 23851636 | 1019440 | 0 |  | 175029399 | 126575785 | 301605184 | 85804727 | 21604363 | 51913097 | 0 | 34500768 | 92967701 | 4824296 | 706476 | 3902397 | 3241920 | 1961359 | 178080 | 0
Fuel Cost | 0 | 0 | 5225705 | 0 | 0 | 1650468.82 | 0 | 9881088 | 7987680 |  | 0 | 10131005 | 7643032.65 | 2761571.8 | 5052039.5 | 2552029.5 | 0 | 0 | 5990250 | 9807373.78 | 13744926.72 | 19988875.2 | 2071614.14 | 0 | 0 | 0 | 4963852.8 | 7062808.5 | 5473599.93 | 316548 | 342000 | 0 | 0 | 0 | 5184648 | 0 | 812239.92 | 490320 | 3402000 | 0 | 2380903.35 | 5359419.52 | 0 | 0 | 0 |  | 4835808 | 20006392.32 | 5583053.58 | 7164082.8 | 0 | 4192968 | 283524.96 | 1985212.8 | 0 | 0 | 0 | 8365737 | 6960740 | 5695600 | 0 | 0 | 151817.76 | 0 | 0 | 1844882.4 | 0 | 2011056.96 | 8766467.9 | 485111.52 | 165510 | 1009925 | 215977.5 | 23276985.6 | 933388.8 | 0 | 548205.12 | 177731 | 1379590 | 1215244.8 | 1984644 | 1891069.92 | 2194388.6 | 0 | 2431176.96 | 0 | 0 | 4693742.7 | 868600 | 0 | 497178 | 7015500 | 158544 | 90798.72 | 0 | 32331144.3 | 0 | 0 | 29666784 | 0 | 11880640.8 | 879029.55 | 5983948.8 | 5842108.8 | 13362637.87 | 8345320 | 10622976 | 15130944 | 16134493.1 | 392096.44 | 28366833.7 | 4326575.22 | 14153738.7 | 20683122.6 | 10177944 | 7215014.4 | 2259796 | 13190352 | 3412945.5 | 13412822.4 | 8837298.32 | 0 | 11152195.2 | 2476828.7 | 19717286.4 | 10297886.4 | 0 | 0 | 0 | 0 | 0 | 0 | 0 | 0 |  | 64813089 | 0 | 0 | 0 | 1798848 | 0 | 0 | 0 | 4391558.4 | 320256 | 619706.25 | 3437280 | 1122146.44 | 4602067.2 | 0 | 0 | 0 | 0 | 0 | 2751639.04 | 0 | 0 | 0 | 0 | 2268998.13 | 0 | 0 | 132063.192 | 0 | 0 | 37133920 | 0 | 0 | 5000190.44 | 0 | 0 | 0 | 0 | 0 | 5098042.24 | 0 | 8308151.28 | 4586803.2 | 0 | 8185981.44 | 3672612 | 10713466 | 0 | 436254 | 8661550.08 | 230232870 | 5116505.64 | 0 | 2308800 | 227331 | 1655337.6 | 12453356.16 | 0 | 0 | 103923515.7 | 0 | 51971346 | 203931487.8 | 0 | 0 |  | 589609420.05 | 789875172.232 | 1379484592.282 | 90442937.232 | 64813089 | 59371865.55 | 0 | 446104632.06 | 627193139.5 | 1302559.92 | 0 | 57321829.63 | 23276985.6 | 9657553.79 | 0 | 0
Yesterday Day Peak | 0 | 0 | 150 | 0 | 0 | 52 | 0 | 379 | 334 |  | 0 | 450 | 253 | 13 | 2 | 3 | 0 | 0 | 196 | 25 | 24 | 48 | 0 | 0 | 0 | 0 | 17 | 35 | 17 | 17 | 19 | 18 | 25 | 23 | 8 | 0 | 127 | 75 | 71 | 0 | 4 | 222 | 0 | 0 | 0 |  | 13 | 40 | 17 | 25 | 0 | 6 | 9 | 4 | 0 | 0 | 0 | 370 | 250 | 196 | 0 | 0 | 5 | 0 | 0 | 51 | 0 | 0 | 8 | 15 | 11 | 0 | 12 | 154 | 22 | 0 | 16 | 1 | 43 | 40 | 47 | 44 | 30 | 0 | 50 | 0 | 0 | 180 | 16 | 0 | 10 | 290 | 8 | 11 | 0 | 181 | 0 | 0 | 115 | 0 | 17 | 6 | 25 | 17 | 24 | 378 | 37 | 35 | 51 | 2 | 70 | 17 | 55 | 17 | 27 | 25 | 0 | 68 | 48 | 54 | 34 | 0 | 22 | 35 | 72 | 34 | 240 | 34 | 0 | 300 | 6 | 555 | 0 | 0 |  | 909 | 0 | 0 | 0 | 0 | 0 | 0 | 0 | 0 | 0 | 0 | 136 | 19 | 0 | 0 | 0 | 0 | 0 | 0 | 0 | 0 | 0 | 0 | 0 | 0 | 0 | 0 | 8 | 0 | 0 | 180 | 0 | 0 | 140 | 0 | 0 | 0 | 0 | 0 | 140 | 0 | 414 | 0 | 0 | 0 | 0 | 0 | 0 | 7 | 0 | 1000 | 195 | 0 | 0 | 5 | 3 | 0 | 0 | 0 | 398 | 21 | 150 | 1163 | 203 | 0 |  | 12293 | DayPeak
Yesterday Evening Peak | 0 | 0 | 147 | 0 | 0 | 52 | 0 | 395 | 333 |  | 0 | 420 | 259 | 47 | 65 | 15 | 0 | 0 | 121 | 88 | 92 | 148 | 0 | 0 | 0 | 0 | 54 | 35 | 17 | 20 | 19 | 12 | 25 | 23 | 25 | 0 | 127 | 75 | 77 | 0 | 17 | 226 | 0 | 0 | 0 | 0 | 18 | 72 | 17 | 25 | 0 | 40 | 9 | 25 | 0 | 0 | 0 | 315 | 305 | 205 | 0 | 0 | 5 | 0 | 0 | 51 | 0 | 31 | 49 | 18 | 11 | 25 | 12 | 140 | 33 | 0 | 18 | 0 | 43 | 40 | 49 | 45 | 80 | 0 | 52 | 0 | 0 | 180 | 17 | 0 | 10 | 280 | 16 | 3 | 0 | 145 | 0 | 0 | 143 | 0 | 84 | 0 | 25 | 17 | 92 | 377 | 103 | 105 | 51 | 0 | 272 | 41 | 55 | 88 | 84 | 20 | 50 | 88 | 0 | 90 | 51 | 0 | 31 | 0 | 73 | 54 | 240 | 17 | 0 | 346 | 7 | 549 | 0 | 0 |  | 909 | 0 | 0 | 0 | 26 | 0 | 0 | 0 | 42 | 0 | 24 | 136 | 30 | 25 | 0 | 0 | 0 | 0 | 0 | 46 | 0 | 0 | 0 | 0 | 32 | 0 | 0 | 8 | 0 | 0 | 180 | 0 | 0 | 191 | 0 | 0 | 0 | 0 | 0 | 194 | 0 | 370 | 35 | 0 | 80 | 50 | 113 | 0 | 0 | 113 | 1110 | 220 | 0 | 45 | 0 | 0 | 115 | 0 | 0 | 570 | 0 | 200 | 687 | 0 | 0 |  | 14022 | EvPeak
Forecast for Evening | 0 | 0 | 150 | 0 | 0 | 52 | 0 | 412 | 330 | 0 | 0 | 450 | 310 | 80 | 85 | 55 | 0 | 0 | 160 | 92 | 102 | 149 | 55 | 0 | 0 | 0 | 54 | 35 | 55 | 20 | 19 | 20 | 25 | 25 | 25 | 0 | 126 | 75 | 80 | 0 | 17 | 225 |  | 0 | 0 | 0 | 18 | 70 | 30 | 25 | 0 | 40 | 9 | 25 | 0 | 0 | 0 | 315 | 305 | 200 | 0 | 0 | 5 | 0 | 0 | 50 | 0 | 31 | 52 | 18 | 11 | 33 | 12 | 165 | 65 | 0 | 18 | 0 | 43 | 40 | 50 | 46 | 112 | 0 | 51 | 0 | 0 | 180 | 17 | 0 | 10 | 280 | 16 | 3 | 0 | 300 | 0 | 0 | 160 | 0 | 105 | 0 | 25 | 17 | 150 | 400 | 104 | 105 | 51 | 0 | 300 | 54 | 55 | 105 | 88 | 25 | 380 | 88 | 0 | 108 | 51 | 0 | 34 |  | 72 | 54 | 240 | 150 |  | 320 | 20 | 550 | 0 |  |  | 909 | 0 | 0 |  | 49 | 0 | 0 | 0 | 40 | 40 | 24 | 136 | 25 | 110 | 0 | 0 | 0 | 38 | 0 | 91 | 28 | 42 | 40 | 52 | 32 | 0 | 0 | 8 | 0 | 0 | 180 | 0 | 0 | 191 |  | 0 | 0 | 0 | 0 | 170 | 0 | 400 | 53 | 0 | 80 | 100 | 113 | 0 | 0 | 113 | 1244 | 220 |  | 150 |  |  | 115 | 330 |  | 520 |  | 200 | 1400 |  | 0
Forecast for Day | 0 | 0 | 150 | 0 | 0 | 52 | 0 | 412 | 330 | 0 | 0 | 450 | 310 | 80 | 85 | 15 | 0 | 0 | 160 | 92 | 50 | 48 | 55 | 0 | 0 | 0 | 17 | 35 | 17 | 20 | 19 | 20 | 25 | 25 | 8 | 0 | 126 | 75 | 80 | 0 | 8 | 225 |  | 0 | 0 | 0 | 18 | 40 | 17 | 25 | 0 | 6 | 9 | 5 | 0 | 0 | 0 | 300 | 300 | 200 | 0 | 0 | 5 | 0 | 0 | 51 | 0 | 0 | 25 | 18 | 11 | 33 | 12 | 149 | 35 | 0 | 18 | 1.6 | 43 | 40 | 50 | 40 | 80 | 0 | 51 | 0 | 0 | 180 | 17 | 0 | 10 | 270 | 8 | 3 | 0 | 300 | 0 | 0 | 115 | 0 | 50 | 20 | 25 | 17 | 150 | 400 | 37 | 34 | 51 | 5 | 70 | 17 | 55 | 17 | 26 | 25 | 315 | 70 | 50 | 54 | 34 | 0 | 35 | 35 | 17 | 17 | 240 | 54 |  | 320 | 10 | 550 | 0 |  |  | 909 | 0 | 0 | 0 | 16 | 0 | 0 | 0 | 25 | 0 | 0 | 130 | 23 | 16 | 0 | 0 | 0 | 0 | 0 | 50 | 28 | 34 | 30 | 52 | 24 | 0 | 0 | 8 | 0 | 0 | 180 | 0 | 0 | 150 | 0 | 0 | 0 | 0 | 0 | 170 | 0 | 360 | 53 | 0 | 80 | 50 | 34 | 0 | 8 | 113 | 1244 | 220 |  | 35 | 6 | 100 | 35 | 330 |  | 400 | 30 | 200 | 1200 | 130 | 0 |  |  |  |  | g | h | o | c | h | t | s
Generation at 08:00(Today) | 0 | 0 | 130 | 0 | 0 | 12 | 0 | 287 | 233 | 0 | 0 | 300 | 238 | 0 | 0 | 0 | 0 | 0 | 78 | 0 | 0 | 16 | 0 | 0 | 0 | 0 | 0 | 0 | 0 | 17 | 19 | 20 | 25 | 16 | 8 | 0 | 123 | 75 | 78 | 0 | 8 | 225 | 0 | 0 | 0 | 0 | 12 | 39 | 16 | 25 | 0 | 6 | 9 | 12 | 0 | 0 | 0 | 280 | 240 | 209 | 0 | 0 | 5 | 0 | 0 | 10 | 0 | 0 | 8 | 18 | 11 | 33 | 12 | 112 | 32 | 0 | 0 | 1 | 43 | 40 | 14 | 10 | 80 | 0 | 62 | 0 | 0 | 180 | 0 | 0 | 10 | 265 | 16 | 3 | 0 | 0 | 0 | 0 | 68 | 0 | 53 | 2 | 25 | 17 | 0 | 351 | 18 | 17 | 34 | 2 | 70 | 0 | 55 | 17 | 9 | 25 | 315 | 0 | 0 | 0 | 17 | 0 | 35 | 5 | 17 | 17 | 240 | 17 | 0 | 320 | 8 | 554 | 0 | 0 | 0 | 906 | 0 | 0 | 0 | 0 | 0 | 0 | 0 | 0 | 0 | 0 | 80 | 16 | 0 | 0 | 0 | 0 | 0 | 0 | 0 | 0 | 0 | 0 | 0 | 0 | 0 | 0 | 8 | 0 | 0 | 180 | 0 | 0 | 140 | 0 | 0 | 0 | 0 | 0 | 130 | 0 | 260 | 0 | 0 | 0 | 0 | 0 | 0 | 1 | 0 | 900 | 170 | 0 | 0 | 2 | 10 | 0 | 104 | 0 | 372 | 7 | 150 | 1121 | 82 | 0 | 0 |  |  |  | 154.3902 | 21.7207 | 57.8071 | 51.1145 | 0.30738 | 3.5482 | 3.5023
[128 empty] | 399274 |  | 399226 |  | 399630 | [72 empty] | 292.3904
| Minimum Generation |  | 11016 | 8:00 | [202 empty] | 137717824
| Highest Generation |  | 14022 | 19:00 | [202 empty] | 137.7178 |  |  |  |  | 1.9614
| Day Peak Generation |  | 12293 | 12:00 | [202 empty] | 39109641
| Evening Peak Generation |  | 14022 | 19:00 | [202 empty] | 39.1096 |  |  | 51913097 |  | 4.8243
| HVDC Max Flow |  | 910 | 2:00 | [202 empty] | 21.6044 |  |  |  |  | 0.17808
| HVDC EvPeak Flow |  | 909 | 19:00 | [200 empty] | 301605184 |  | 3.2419 |  | 92.9677
| Load factor L.F |  | 89.62% | [166 empty] | 1275.5 | [36 empty] | 301.6052

## P1
POWER GRID COMPANY OF BANGLADESH LTD.
NATIONAL LOAD DESPATCH CENTER
DAILY REPORT
[7 empty] | Reporting Date : | 2023-10-03
Till now the maximum generation is : - |  |  |  | 15648 | 21:00 | Hrs on | 2023-04-19
The Summary of Yesterday's |  |  | 2023-10-02 | Generation & Demand |  | Today's Actual Min Gen. & Probable Gen. & Demand
Day Peak Generation : |  |  | 12293 | MW Hour : | 12:00 | Min. Gen. at | 8:00 | 10668
Evening Peak Generation : |  |  | 14022 | MW Hour : | 19:00 | Available Max Generation : |  | 16982
E.P. Demand (at gen end) : |  |  | 14200 | MW Hour : | 19:00 | Max Demand (Evening) : |  | 14100
Maximum Generation : |  |  | 14022 | MW Hour : | 19:00 | Reserve(Generation end) |  | 2882
Total Gen. (MKWH) : |  |  | 301.6052 | System Load Factor : | 89.62% | Load Shed : |  | 0
EXPORT / IMPORT THROUGH EAST-WEST INTERCONNECTOR
Export from East grid to West grid :- Maximum |  |  |  | 444 | MW at | 21:00 | Energy
Import from West grid to East grid :- Maximum |  |  |  | - | MW at | - | Energy | -
|  | Water Level of Kaptai Lake at 6:00 A M on |  | 2023-10-03
Actual : |  | 107.96 | Ft.(MSL) , | Rule curve : | 106.18 | Ft.( MSL )
Gas Consumed : |  | Total = | 1047.17 | MMCFD. | Oil Consumed (PDB) :
HSD :
FO :
Cost of the Consumed Fuel (PDB+Pvt) : |  |  | Gas : | 149814802.782
: |  |  | Coal : | 627193139.5 | Oil : | 503426461.69 | Total : | 1280434403.972
Load Shedding & Other Information
Area |  | Yesterday |  |  |  | Today
|  |  |  | Estimated Demand (S/S end) |  | Estimated Shedding (S/S end) |  | Rates of Shedding
|  | MW |  | MW |  |  | MW | (On Estimated Demand)
Dhaka |  | 0 | 0:00 | 4695.9299 |  |  | 0 | 0%
Chittagong Area |  | 0 | 0:00 | 1291.088 |  |  | 0 | 0%
Khulna Area |  | 0 | 0:00 | 1808.7915 |  |  | 0 | 0%
Rajshahi Area |  | 0 | 0:00 | 1572.379 |  |  | 0 | 0%
Cumilla Area |  | 20 | 480:00 | 1293.6804 |  |  | 0 | 0%
Mymensingh Area |  | 45 | 1080:00 | 962.2882 |  |  | 0 | 0%
Sylhet Area |  | 105 | 2520:00 | 539.2681 |  |  | 0 | 0%
Barisal Area |  | 0 | 0:00 | 449.5289 |  |  | 0 | 0%
Rangpur Area |  | 0 | 0:00 | 879.1971 |  |  | 0 | 0%
Total |  | 170 |  | 13492.1511 |  |  | 0
Information of the Generating Units under shut down.
|  | Planned Shut- Down |  |  | Forced Shut- Down
1) Barapukuria ST: Unit- 1,2
2) Ghorasal-3,7
3) Shajibazar 330 MW
4) Baghabari-71,100 MW
5) Raozan unit-2
6) Siddhirganj 210 MW .
Outage | Restore | Additional Information of Machines, lines, Interruption / Forced Load shed etc. | [5 empty] | Remark
Time | Time
08:00 | 14:43 | Sunamganj 132/33kV S/S Tr-2 LT Scheduled S/D Due to new 132kV Chatak-Sunamganj ckt-2 bay extension stringig work of |  |  |  |  | 18.0MW load interrup.
jack bus.
| 08:00 | Sirajganj 132/33kV S/S T4-(445) LT is restored.
08:00 | 11:04 | Sirajganj 132/33kV S/S T3-(435) LT Project Work S/D Due to Nut bolt tightening
08:01 | 14:42 | Sunamganj 132/33kV S/S Tr-2 HT Scheduled S/D Due to new Chatak-Sumamganj 132kV ckt-2 bay extension stringing work |  |  |  |  | 18.0MW load interrup.
of jack bus.
08:16 | 18:25 | Jaldhaka 132/33kV S/S 406T LT Scheduled S/D Due to Annual Maintenance
08:16 | 18:24 | Jaldhaka 132/33kV S/S 406T HT Scheduled S/D Due to Annual Maintenance
| 08:24 | Kabirpur 132/33kV S/S Main bus is restored.
08:30 | 11:03 | Sirajganj 132/33kV S/S T3-(435) HT Project Work S/D Due to Nut bolt tightening
08:30 | 13:10 | Saidpur 132/33kV S/S 132 kV BUS Coupler Scheduled S/D Due to Annual Maintenance
08:30 | 08:56 | Khulshi-Madunaghat 132kV Ckt-2 Tripped from Madunaghat 132/33kV end showing REL-670 relays Due to General trip
,Zone-1 trip,y-ph fault,z-com trip
08:31 | 16:11 | Rajshahi 230/132/33kV S/S 132/33 kV T-01 (406T) HT Scheduled S/D Due to Isolator alignment work.
08:31 | 16:12 | Rajshahi 230/132/33kV S/S 132/33 kV T-01 (406T) LT Scheduled S/D Due to Isolator allignment work.
08:45 | 17:19 | Khagrachari-Rangamati 132kV Ckt-1 Scheduled S/D from Khagrachori 132/33kV end Due to Annual Maintenance work.
08:49 | 12:18 | Gopalganj- Gopalganj(N) 132kV Ckt-2 Tripped from Gopalganj 132/33kV end showing SIPROTEC 7SA87 relays Due |  |  |  |  | 52.0MW load interrup.
|  | to REB 6&7 FAULT |  |  |  |  | Gopalganj 132/33kV end
08:49 | 12:27 | Gopalganj (O) - Gopalgan (N) Ckt-1 Tripped from Gopalganj 132/33kV end showing SIPROTEC7SA87 relays Due |  |  |  |  | 52.0MW load interrup.
|  | to REB 6&7 FAULT |  |  |  |  | Gopalganj 132/33kV end
08:49 | 12:36 | Gopalganj 132/33kV S/S T2 LT Tripped showing SIPROTEC 7SJ82 relays Due to CB,CT damaged due to REB 6&7 Fault. |  |  |  |  | 32.0MW load interrup.
08:49 | 12:41 | Gollamari 132/33kV S/S E07 Gollamari-Gopalgonj Line - 2 Tripped showing Dir O/C relays Due to Trip
08:49 | 12:35 | Gopalganj 132/33kV S/S T2 HT Tripped showing SIPROTEC 7UT86 relays Due to REB 6&7 Fault |  |  |  |  | 32.0MW load interrup.
08:49 |  | Gopalganj 132/33kV S/S T1 HT Tripped showing SIPROTEC 7UT86 relays Due to REB 6&7 Fault. |  |  |  |  | 32.0MW load interrup.
08:49 | 12:40 | Gollamari 132/33kV S/S E01 Gollamari-Gopalgonj Line - 1 Tripped showing Dir O/C relays Due to Trip
08:49 |  | Gopalganj 132/33kV S/S T1 LT Tripped showing SIPROTEC 7SJ82 relays Due to CB & CT damaged due to REB 6&7 fault |  |  |  |  | 32.0MW load interrup.
09:01 | 14:16 | Rajshahi 230/132/33kV S/S 132 kV Main BUS-01 Scheduled S/D Due to Isolator allignment work.
| 09:08 | Kabirpur - Manikganj 132kV Ckt-1 is restored.
09:30 | 16:54 | Tongi 230/132/33kV S/S Tongi-Uttara 3rd Phase Ckt Scheduled S/D Due to Annual Maintenance Work. Deadline checking.
09:56 | 12:17 | Gopalganj (O) - Gopalgan (N) Ckt-1 Forced S/D from Gopalganj 400/132kV end Due to To work in gopalganj 132 kv
end
09:56 | 12:18 | Gopalganj- Gopalganj(N) 132kV Ckt-2 Forced S/D from Gopalganj 400/132kV end Due to To work in gopalganj 132 kv
end
10:19 | 14:24 | Rajshahi 230/132/33kV S/S 230/132 kV ATR-01 (704T) LT Scheduled S/D Due to 132 kV Isolator Maintenance
10:20 | 14:23 | Rajshahi 230/132/33kV S/S 230/132 kV ATR-01 (704T) HT Scheduled S/D Due to 132 kV Isolator Maintenance
10:58 |  | Sirajganj 132/33kV S/S T4-(445) LT Project Work S/D Due to Bay equipment replacement under G to G project.
11:36 |  | Sirajganj 132/33kV S/S T4-(445) HT Project Work S/D Due to Bay equipment replacement under G to G project.
11:46 |  | Sunamganj 132/33kV S/S Main Bus -1 Scheduled S/D Due to project work |  |  |  |  | 18.0MW load interrup.
12:00 |  | Day peak generation 12293 MW.
12:29 |  | Cumilla(N) 230/132/33kV S/S 132KV T-04 LT Scheduled S/D Due to 33KV Summit Gen BUS Side Red hot removed |  |  |  |  | 20.0MW load interrup.
12:30 |  | Cumilla(N) 230/132/33kV S/S 132KV T-04 HT Scheduled S/D Due to 33KV Summit generation Bus Side Red hot Removed. |  |  |  |  | 20.0MW load interrup.
12:50 |  | Adani Power Jharkhand Ltd. unit-2 tripped at showing turbine protection trip. |  |  |  |  | 568MW generation interrup.
13:38 | 15:56 | Maniknagar-Matuail 132kV Ckt-1 Forced S/D from Matuail 132/33kV end Due to For checking relay protection
13:51 |  | Kushiara CCPP ST was synch
14:17 |  | Meghnaghat Relliance 400kv ckt charged.
14:24 | 15:13 | Feni 132/33kV S/S T-1(405T) HT Scheduled S/D Due to 33kV (T-1) Feeder Bus DS Red Hot |  |  |  |  | 30.0MW load interrup.
14:57 |  | Kushiara 163 MW CCPP ST tripped due to temperature gradient.
15:15 | 15:57 | Mongla 132/33kV S/S T-2 LT Tripped showing OC/EF relay relays Due to Seven circle feeder loop cut off & bus |  |  |  |  | 9.0MW load interrup.
section out.
15:15 | 18:55 | Mongla 132/33kV S/S T-1 LT Tripped showing OC/EF relays Due to Seven circle feeder loop cut off. |  |  |  |  | 9.0MW load interrup.
15:43 |  | Bibiyana South 400 MW GT synchronized.
| 17:49 | Ashuganj-Brahmanbaria 132kV Ckt-2 is restored.
| 17:49 | Ashuganj-Brahmanbaria 132kV Ckt-2 is restored.
18:00 |  | Adani Power Jharkhand Ltd. unit-2 synchronized.
| 18:34 | Shariatpur 132/33kV S/S T1-406T HT is restored.
| 18:35 | Shariatpur 132/33kV S/S T1-406T LT is restored.
18:57 |  | Adani Power Jharkhand Ltd. unit-2 tripped.
20:00 | 01:13 | Moghbazar-Rampura 132kV Ckt-2 Tripped from Rampura 230/132kV end showing 1.Distance protection 21/1: Z1, ABN
relays.
21:21 |  | Khulna 330 MW CCPP GT synchronized.
21:29 |  | Adani Power Jharkhand Ltd. unit-2 synchronized.
03:17 |  | Bibiyana South 400 MW CCPP ST was synchronized.
05:25 |  | Sylhet 20 MW PP was forced shut down. |  |  |  |  | 20MW generation interrup.
05:56 |  | Mymensingh-Netrokona 132kV Ckt-2 Scheduled S/D from Mymensingh 132/33kV end Due to High temperature and from
Netrakona 132/33kV end Due to S/D taken from Mymensingh Grid
06:12 |  | Mymensingh 132/33kV S/S 50 MW Solar Plant Scheduled S/D Due to A-Bus S/D
06:45 |  | Kabirpur -Tongi 132kV Ckt-1 Scheduled S/D from Tongi 230/132/33kV end Due to Rising temperature maintenance work
06:47 |  | Mymensingh 132/33kV S/S Bus A Scheduled S/D Due to To perform high temperature mitigate works of A-Bus DS (221S) |  |  |  |  | 110.0MW load interrup.
of 132kV Net-2.
06:50 |  | Munshiganj 132/33kV S/S Transformer-1 HT Forced S/D Due to 33KV Bus-1 Red Hot Maintenance by PBS |  |  |  |  | 25.0MW load interrup.
06:50 |  | Munshiganj 132/33kV S/S Transformer-1 LT Forced S/D Due to 33KV Bus-1 Red Hot Maintenance by PBS |  |  |  |  | 25.0MW load interrup.
07:00 |  | Minimum Generation: 10803 MW
07:20 |  | Shariatpur 132/33kV S/S Auxiliary-02 (PGCB) HT Scheduled S/D Due to annual maintenance
07:23 |  | Shariatpur 132/33kV S/S T2-416T HT Scheduled S/D Due to S/D Due to annual maintenance
07:23 |  | Shariatpur 132/33kV S/S T2-416T LT Scheduled S/D Due to S/D Due to annual maintenance
07:45 |  | Purbasadipur 132/33kV S/S T-1 Transformer (403T) LT Scheduled S/D Due to 33kv LA Installation work by NESCO |  |  |  |  | 30.0MW load interrup.
07:47 |  | Purbasadipur 132/33kV S/S T-1 Transformer (403T) HT Scheduled S/D Due to 33kv LA Installation work by NESCO |  |  |  |  | 30.0MW load interrup.
| Sub Divisional Engineer |  |  |  | Executive Engineer |  |  | Superintendent Engineer
| Network Operation Division |  |  |  | Network Operation Division |  |  | Load Despatch Circle

## P2
EVENING PEAK GENERATION AND DAY LONG ENERGY DATA OF POWER STATIONS
| Date : | 2023-10-02 | [5 empty] | Page -2
Sl. |  |  |  |  | Present | Peak | Energy
No. | Name of the Power Stations |  | Producer | Installed Capacity | Capacity | Hour | Generated | Remarks
Generation
|  |  |  | Unit No. X Capacity | MW | MW | KWH
1 | Ghorasal Repowered CCPP:Unit-3 (GT |  | PDB | 1*260 | 260 | 0 | 0 | Under maint.
2 | Ghorasal Repowered CCPP Unit-4 |  | PDB | 1*210 | 180 | 147 | 3579250
| Ghorasal TPP Unit-5 |  | PDB | 1*210 | 190 | 0 | 0 | Under maint.
3 | Ghorasal 365 MW CCPP Unit-7 |  | PDB | 1*243+1*122 | 365 | 0 | 0 | Air Compressor problem
| Ghorashal 78.5 MW PP(MAX) |  | QRPP | 2*40 | 0 | 0 | 0 | Contract Expired
4 | Ghorashal 108 MW PP (Regent) |  | IPP | 34*3.35 | 108 | 52 | 1240954 | Gas shortage
5 | Haripur GTPP |  | SBU, PDB | 2*32 | 20 | 0 | 0 | Under maint.
6 | Haripur 412 MW CCPP |  | EGCB | 1*273+1*139 | 412 | 395 | 9410560 | Gas shortage
7 | Haripur 360 MW CCPP(HPL) |  | IPP | 1*235+1*125 | 360 | 333 | 7396000 | Gas shortage
8 | Meghnaghat 450 MW CCPP(MPL) |  | IPP | 2*150+1*150 | 450 | 420 | 9294500 | Frequency control
9 | Meghnaghat 100 MW(IEL) |  | NENP | 12*8.9 | 100 | 47 | 247010 | Low demand
10 | Meghnaghat CCPP(Summit) |  | IPP | 2*110+1*110 | 335 | 259 | 6885615 | FGMO
11 | Madanganj 102 PP(Summit) |  | NENP | 6*17 | 102 | 65 | 381286 | Low demand
12 | Madanganj-55 MW PP(Summit) |  | IPP | 3*17.08+1*11.3 | 55 | 15 | 192606 | Low demand
13 | Keraniganj 100 MW PP (Powerpac) |  | NENP | 8*13.45 | 75 | 0 | 224687 | Reserve
14 | Narshingdi 22 MW PP (Doreen) |  | SIPP, REB | 8*2.90 | 22 | 20 | 422064 | Engine problem
15 | 210 MW Siddhirgonj TPP |  | PDB | 1*210 | 115 | 0 | 0 | Under maint.
16 | Siddhirgonj 2*120 MW GTPP |  | EGCB | 2*105 | 210 | 121 | 3423000 | Gas shortage
17 | Siddhirganj 100 PP(Dutch Bangla) |  | NENP | 12*8.9 | 100 | 88 | 670819 | Engine problem
18 | Siddhirganj 335 MW CCPP |  | EGCB | 1*217+118 | 335 | 0 | 0 | Under maint.
19 | Gagnagar 102 MW PP (Digital Power) |  | IPP | 12*8.924 | 102 | 92 | 976896 | Engine problem
20 | Katpotti 52 MW PP (Sinha) |  | IPP | 7*7.9 | 0 | 0 | 0 | Fuel shortage
21 | Kamalaghat 54 MW PP(Banco Energy) |  | IPP | 3*18 | 54 | 54 | 390240
22 | Kodda 150 MW PP |  | BPDB-RPCL | 9*17.06 | 149 | 148 | 1233120
23 | Manikganj 55 MW PP (Northern) |  | IPP | 3*19.3 | 55 | 35 | 523171 | Fuel shortage
24 | Nababganj 55 MW PP (Southern power ) |  | IPP | 3*19.3 | 55 | 17 | 408173 | Fuel shortage
25 | Bosila 108 MW PP(CLC) |  | IPP | 12*8.775+1*3.5 | 0 | 0 | 0
26 | Summit Power,(Madhabdi+Ashulia) |  | SIPP,REB | 3*3.67+4*8.73 | 80 | 31 | 881520 | Engine problem
27 | Maona 33 MW PP(Summit) |  | SIPP,REB | 4*8.73 | 33 | 25 | 596100 | Engine problem
28 | Rupganj 33 MW PP(Summit) |  | SIPP,REB | 4*8.73 | 33 | 23 | 582400 | Engine problem
29 | Gazipur 52 MW PP |  | RPCL | 6*8.9 | 52 | 25 | 304800 | Fuel shortage
30 | Tongi 80 MW GTPP |  | PDB | 1* 105 | 105 | 0 | 0 | Gas shortage
31 | Kodda 300 MW PP Unit-2 (Summit) |  | IPP | 18*17.076 | 300 | 145 | 2368582 | Low demand
33 | Bramhangoan 100 MW PP (Aggreko) |  | IPP | 114*0.959 | 0 | 0 | 0 | Contract Expired
34 | Aurahati 100MW PP (Aggreko) |  | IPP | 0.85*23+0.95*91 | 0 | 0 | 0 | Contract Expired
35 | Kodda 149 MW PP Unit-1 (Summit) |  | IPP | 8*18.45+8.97 | 149 | 84 | 857808 | Low demand
36 | Gazipur 100 MW PP |  | RPCL | 6*17.5 | 105 | 105 | 1046400
37 | Meghnaghat 104 MW PP (OPCL) |  | IPP | 18.5*6 | 104 | 88 | 1018560 | Fuel shortage
38 | Manikgonj 162MW PP(MPGL) |  | IPP | 9*18 | 162 | 90 | 1056960 | Low demand
39 | Spectra Solar Plant Ltd. |  | IPP | 35 | 35 | 0 | 207266
40 | Kanchan Purbachal Power Generation Ltd. |  | IPP | 18.4*3 | 55 | 54 | 781920
| Meghnaghat Unique power |  | IPP | 586 | 0 | 0 | 0 | On test.
| Summit Meghanghat-2 589 MW(Gas) |  | IPP | 589 | 0 | 0 | 0 | On test.
| Dhaka area Total |  |  |  | 5422 | 2978 | 56602267
41 | Chattogram TPP-1 |  | PDB | 1*210 | 180 | 77 | 1800000 | Gas shortage
| Chattogram TPP-2 |  | PDB | 1*210 | 180 | 0 | 0 | Gas shortage
42 | Raozan 25 MW PP |  | RPCL | 3*8.9 | 25 | 17 | 145621 | Fuel shortage
43 | Teknaf 20MW PP (Solartech) |  | IPP | 20 | 20 | 0 | 75195
44 | Patenga 50MW PP (Baraka) |  | IPP | 8*6.98 | 50 | 40 | 362400 | Engine problem
45 | Kaptai Hydro: Unit-1,2,3,4, 5 |  | PDB | 2*40+3*50 | 230 | 202 | 4824296
46 | Sikalbaha 225MW |  | PDB | 1*150+1*75 | 225 | 226 | 5153288
47 | Sikalbaha Peaking GT |  | PDB | 1*150 | 150 | 0 | 0 | Under maint.
48 | Sikalbaha 105 MW PP (Baraka Sikalbaha) |  | IPP | 6*17.5 | 105 | 51 | 1275454 | Fuel shortage
49 | Hathazari 100 MW peaking PP |  | PDB | 11*8.9 | 98 | 72 | 1199424 | Engine problem
50 | Dohazari -Kalaish 100 MW Peaking |  | PDB | 6*17 | 102 | 17 | 328029 | Fuel shortage
51 | Juldah 100 MW Unit-1 (Acorn) |  | NENP | 8*13.45 | 100 | 25 | 530280 | Fuel shortage
52 | Juldah 100 MW PP Unit-3 (Acorn) |  | IPP | 8*13.5 | 100 | 25 | 579840 | Fuel shortage
53 | Barabkunda 22 MW PP (Regent) |  | SIPP, PDB | 8*2.90 | 22 | 9 | 223248 | Engine problem
* | Malancha, Ctg. EPZ (United) |  |  | 5*8.73+3*9.34 | 0 | 25 | 596160
54 | Chattogram 108 MW PP (ECPV) |  | IPP | 16*7 | 108 | 0 | 0 | Fuel shortage
55 | Kaptai 7 MW Solar PP |  | PDB | 7.4 MW | 7 | 0 | 25199
56 | Anwara 300 MW PP (United) |  | IPP | 17*17+24 | 300 | 272 | 2416255 | Fuel shortage
57 | Jodiac Power |  | IPP | 3*18.55+1*3.6 | 54 | 41 | 397298 | Fuel shortage
58 | Karnaphuli Power Ltd. |  | IPP | 18.415*6+6.5 | 110 | 55 | 1331490 | Fuel shortage
59 | Juldah unit-2 (Acorn) |  | IPP | 8*13.6 | 100 | 20 | 612480 | Fuel shortage
60 | Anlima Energy Ltd. |  | IPP | 6*21.2 | 116 | 51 | 776564 | Fuel shortage
| Mirsharai 150 MW |  | BPDB-RPCL | 18.5*9 | 163 | 17 | 453309 | Low demand
| SS Power I |  | SS Power | 0 | 0 | 346 | 7718181
| Cox's Bazar Wind |  | IPP | 66 | 0 | 7 | 178080 | On test.
| Matarbari 2*600 MW (CPGCL) |  | CPGCL | 0 | 0 | 549 | 13505454 | On test.
| Chattogram area Total |  |  |  | 2545 | 2144 | 44507545
61 | Ashuganj TPP Unit- 3 |  | APSCL | 1*150 | 0 | 0 | 0 | Contract Expired
| Ashuganj TPP Unit- 4 |  | APSCL | 1*150 | 0 | 0 | 0 | Contract Expired
| Ashuganj TPP Unit- 5 |  | APSCL | 1*150 | 0 | 0 | 0 | Contract Expired
62 | Ashuganj 225 MW CCPP |  | APSCL | 1*142+1*75 | 221 | 205 | 4910000 | FGMO
63 | Ashuganj 450 MW CCPP(North) |  | APSCL | 1*360 | 360 | 315 | 7536700 | FGMO
64 | Ashuganj 450 MW CCPP(South) |  | APSCL | 1*360 | 360 | 305 | 6386000 | FGMO
| Ashuganj 420 MW CCPP(East) |  | APSCL | 284*1+116*1 | 400 | 240 | 6027900 | Gas shortage
65 | Ashuganj 50 MW PP |  | APSCL | 14*3.968 | 45 | 5 | 134352 | Gas shortage
66 | Ashuganj 55 MW PP (Precision) |  | QRPP | 15*4 | 0 | 0 | 0 | Contract Expired
67 | Ashuganj 195 MW PP (APSCL-United) |  | IPP | 20*9.73+1*16 | 195 | 0 | 0 | Gas shortage
68 | Ashuganj 51 MW PP (Midland) |  | IPP | 6*9.34 | 51 | 51 | 1104720
69 | Ashuganj 150 MW PP (Midland) |  | IPP | 23*7.015 | 150 | 92 | 1006981 | Low demand
70 | Titas 50 MW Peaking PP |  | PDB | 6*8.92 | 52 | 31 | 116448
71 | Chandpur 150 MW CCPP |  | PDB | 1*106+1*57 | 163 | 0 | 0 | Under maint.
72 | Chandpur 200 MW (Desh energy) |  | IPP | 12*18.4 | 200 | 17 | 427680 | Fuel shortage
73 | Feni 22 MW PP (Doreen) |  | SIPP, PDB | 8*2.90 | 22 | 18 | 354096 | Engine problem
74 | Feni 11 MW PP (Doreen) |  | SIPP, REB | 4*2.90 | 11 | 11 | 220680
** | Impoprt (Tripura) |  | Imported power | 0 | 160 | 140 | 3241920
75 | Jangalia 33 MW PP (Summit) |  | SIPP, PDB | 4*8.73 | 33 | 25 | 577100 | Engine problem
76 | Jangalia 52 MW PP (Lakdanavi) |  | IPP | 6*8.92 | 52 | 49 | 651782
77 | Cumilla 25 MW PP (Summit) |  | SIPP, REB | 3*3.67+2*6.97 | 25 | 12 | 287970 | Engine problem
78 | Daudkandi 200 MW PP (B.Trac) |  | IPP | 154*1.4 | 0 | 0 | 0 | Contract Expired
79 | Feni Lanka Power |  | IPP | 7*18.415+1*9.78 | 114 | 88 | 1524180 | Engine problem
80 | Chowmuhani 113 MW |  | IPP | 12*9.78+2*3.1 | 113 | 84 | 789600 | Fuel shortage
81 | Bhairob 54.5 MW |  | IPP | 3*18.2 | 54 | 31 | 853920 | Machine problem
82 | Chandpur 115(Doreen) |  | IPP | 4*18.5+2*22.5 | 115 | 73 | 1317120 | Fuel shortage
| Cumilla Area Total |  |  |  | 2896 | 1792 | 37469149
83 | RPCL 210MW CCPP |  | IPP | 4*35+1*70 | 202 | 33 | 856320 | Gas shortage
84 | Tangail 22 MW PP (Doreen) |  | SIPP, PDB | 8*2.90 | 22 | 18 | 403092 | Engine problem
85 | Jamalpur 95 MW PP(Powerpac) |  | IPP | 12*8.924 | 0 | 0 | 0 | Under maint.
86 | Sarishabari 3 MW Solar Plant |  | IPP | 1*3 | 3 | 0 | 11150
87 | Mymensingh 200 MW PP (United) |  | IPP | 9.78*21 | 200 | 143 | 2200800 | Fuel shortage
88 | Jamalpur 115 MW PP (United) |  | IPP | 9.78*12 | 115 | 103 | 873600 | Fuel shortage
89 | Sutiakhali 50 MW Solar PP |  | IPP | 50 | 50 | 0 | 236190
90 | Tangail Palli Power Gen 22 MW |  | IPP | 4*6.7 | 22 | 18 | 370560 | Engine problem
| Mymensingh Area Total |  |  |  | 614 | 315 | 4951712
91 | Fenchugonj CCPP Phase-1 |  | PDB | 2*32+1*33 | 70 | 43 | 1007000 | Machine problem
92 | Fenchugonj CCPP Phase-2 |  | PDB | 2*35+1*35 | 90 | 40 | 920640 | Machine problem
93 | Kushiara 163 MW CCPP (KP) |  | IPP | 1*109+1*54 | 163 | 80 | 1908164 | ST Under maint.
94 | Shajibazar 330 MW CCPP |  | PDB | 3*110 | 330 | 0 | 0 | Under maint.
95 | Fenchugonj 51 MW PP (Barakatullah) |  | RPP | 19*2.90 | 51 | 49 | 1140600
| Fenchuganj 44 MW (Energyprima) |  | NENP | 12*3.3+5*2 | 50 | 45 | 1093104
96 | Hobiganj 11 MW PP Cofidence-E |  | SIPP, REB | 4*2.90 | 11 | 3 | 119472 | Engine problem
97 | Shahjibazar GTPP Unit- 8 & 9 |  | PDB | 2*35 | 66 | 52 | 1253184
98 | Shahjibazar 86 MW PP (Shahjibazar) |  | RPP | 32*2.90 | 86 | 0 | 0
99 | Shahjibazar 100 MW GTPP |  | PDB | 1*100 | 100 | 0 | 0 | Under maint.
100 | Sylhet 225 MW CCPP |  | PDB | 1*142+1*89 | 231 | 180 | 4647270 | Machine problem
101 | Sylhet 20 MW GTPP |  | PDB | 1*20 | 20 | 17 | 404000
| Sylhet 50 MW PP (EPL) |  | NENP | 27*2 | 0 | 0 | 0 | Contract Expired
102 | Shahjahanulla 25 MW PP |  | SIPP, REB | 3*9.34 | 25 | 16 | 211392 | Engine problem
103 | Bibiana-II 341 MW CCPP (Summit) |  | IPP | 1*222+1*119 | 341 | 280 | 7015500 | FGMO
104 | Bibiyana-III 400 MW CCPP |  | PDB | 285*1+134*1 | 400 | 377 | 9071000 | FGMO
105 | Sylhet 10MW PP (Desh) |  | RPP | 6*1.95 | 10 | 10 | 251100
106 | Bibiyana South 400 MW |  | PDB | 400 MW | 383 | 50 | 2456300 | ST syncronized process
| Sylhet Area Total |  |  |  | 2427 | 1242 | 31498726
107 | Bheramara GTPP Unit-3 |  | PDB | 1*20 | 16 | 0 | 0
** | Bheramara (HVDC ) |  | Imported power | 2*500 | 1000 | 909 | 21604363
108 | Khulna 115 PP MW (KPCL-2) |  | NENP | 7*17 | 115 | 26 | 172800 | Low demand
109 | Faridpur 50 MW Peaking PP |  | PDB | 8*6.89 | 54 | 42 | 243840
110 | Khulna 225 MW CCPP |  | NWPGCL | 1*150+1*75 | 230 | 0 | 0 | Fuel shortage
111 | Gopalganj 100 MW Peaking PP |  | PDB | 16*6.98 | 109 | 0 | 17792
112 | Bheramara 410 MW CCPP |  | NWPGCL | 1*278+1*132 | 410 | 0 | 0 | Gas shortage
| Noapara 40 MW PP (Khanjahan Ali) |  | NENP | 5*8.5 | 40 | 24 | 43125 | Fuel shortage
113 | Noapara 100 MW PP (Bangla Trac) |  | IPP | 70*1.4 | 0 | 0 | 0 | Contract Expired
114 | Rupsha 105 MW PP (Orion rupsha) |  | IPP | 6*18.445 | 105 | 35 | 341280 | Low demand
115 | Madhumati 100 MW PP |  | NWPGCL | 6*18 | 105 | 50 | 254160 | Low demand
116 | Mongla Orion 100 MW Solar PP |  | IPP | 100 | 100 | 0 | 141120
| Khulna 330 MW CCPP (OIL) |  | BPDB | 1*220+1*110 | 220 | 0 | 706476
| Rampal 1320 MW (BIFPCL) |  | NTPC&BPDB | 660*2 | 617 | 570 | 11432730
| Kulna 225 MW CCPP (GAS) |  | NWPGCL | 0 | 0 | 0 | 0
| Khulna Area Total |  |  |  | 3121 | 1656 | 34957686
117 | Barisal 110 MW PP (Summit ) |  | IPP | 7*17.076 | 110 | 25 | 422208 | Low demand
118 | Bhola 33 MW PP (Venture) |  | NENP | 1*34.50 | 40 | 30 | 578426 | Engine problem
119 | Bhola 225 MW CCPP |  | PDB | 2*63+1*68 | 194 | 136 | 3069000 | Machine problem
120 | Bhola 95 MW PP (Aggreko) |  | QRPP | 96*1.10 | 0 | 0 | 0 | Contract Expired
121 | Payra 1320 MW |  | BCPCL | 2*622 | 1244 | 1110 | 27738900
122 | Bhola Nutan Biddut BD LTD |  | IPP | 220 | 220 | 220 | 5016182
123 | United Payra Power Ltd. |  | IPP | 8*18.5+1*9.5 | 150 | 45 | 312000 | Low demand
| Barisal 307 MW |  | IPP | 307*1 | 307 | 200 | 4341800
| Barisal Area Total |  |  |  | 2265 | 1766 | 41478516
124 | Baghabari 71 MW GTPP |  | PDB | 1*71 | 71 | 0 | 0 | Gas shortage
| Baghabari 100 MW GTPP |  | PDB | 1*100 | 100 | 0 | 0 | Gas shortage
125 | Baghabari 50 MW Peaking PP |  | PDB | 6*8.9 | 52 | 0 | 0 | Reserve
126 | Bera 70 MW Peaking PP |  | PDB | 9*8.29 | 71 | 0 | 0 | Reserve
127 | Amnura 50 MW PP(Sinha) |  | NENP | 7*7.79 | 28 | 0 | 0 | Reserve
128 | Katakhali 50 MW PP (Northern) |  | QRPP | 6*8.9 | 50 | 0 | 0 | Reserve
129 | Katakhali 50 MW Peaking PP |  | PDB | 6*8.7 | 50 | 0 | 0 | Reserve
130 | Sirajgonj Unit-1 225MW |  | NWPGCL | 1*150+1*75 | 210 | 191 | 4310509 | Gas shortage
131 | Sirajgonj Unit-2 225MW |  | NWPGCL | 1*150+1*75 | 220 | 0 | 0
132 | Sirajgonj Unit-3 225MW |  | NWPGCL | 1*141 | 220 | 194 | 4394864 | Gas shortage
133 | Sirajgonj 400 MW CCPP Unit-4 |  | SNWPGCL | 1*282+1*132 | 414 | 370 | 8392072 | Frequency control
134 | Santahar 50 MW Peaking PP |  | PDB | 6*8.7 | 50 | 32 | 134499 | Engine problem
135 | Bogra 22 MW PP (GBB) |  | RPP | 6*4 | 0 | 0 | 0 | Contract Expired
136 | Bogura 20 MW PP (Energyprima) |  | NENP | 5*3.3+5*2 | 0 | 0 | 0 | Contract Expired
137 | Ullapara 11 MW PP (Summit) |  | SIPP, REB | 4*2.90 | 11 | 8 | 174456 | Engine problem
138 | Natore 52 MW PP (Rajlanka) |  | IPP | 6*8.92 | 52 | 0 | 0 | Reserve
139 | Chapainawabganj 100 MW Peaking PP |  | PDB | 12*8.924 | 104 | 46 | 175936 | Low demand
140 | Baghabari 200 MW PP (Paramount) |  | IPP | 135*1.6 | 200 | 0 | 0 | Fuel shortage
141 | Bagura 113 MW PP (Confidence)-2 |  | IPP | 6*18.55+7.2 | 113 | 80 | 691968 | Fuel shortage
142 | Confidence Power Bogura Unit-1 113 MW |  | IPP | 6*18.55 | 113 | 113 | 713472
143 | Sirajgonj 6.55 MW Solar |  | NWPGCL | 1*6 | 6 | 0 | 20100
| Adani Power Jharkhanda Ltd |  | Imported power | 748*2 | 1496 | 687 | 23851636
| Rajshahi Area Total |  |  |  | 3631 | 1721 | 42859512
144 | Barapukuria TPP Unit-1 |  | PDB | 1*125 | 85 | 0 | 0 | Under maint.
| Barapukuria TPP Unit-2 |  | PDB | 1*125 | 85 | 0 | 0 | Under maint.
145 | Barapukuria 275 MW TPP Unit-3 |  | PDB | 1*275 | 274 | 180 | 4379000 | Machine problem
146 | Rangpur 20 MW GTPP |  | PDB | 1*20 | 20 | 0 | 0
147 | Saidpur 20 MW GTPP |  | PDB | 1*20 | 20 | 0 | 0
148 | Rangpur 113 MW PP (Confidence) |  | IPP | 9*6.984+7*7.015+3.15*2 | 113 | 113 | 843580
149 | Sympa Solar Power 8MW |  | IPP | 8 MW | 8 | 0 | 39480
150 | Energypac Power Venture Thakurgaon Ltd. |  | IPP | 115 | 115 | 115 | 812352
| Intraco Solar 30 MW |  | IPP | 1*30 | 30 | 0 | 186219
| Teesta Solar Limited |  | BPCL | 16*12.5 | 200 | 0 | 1019440
| Rangpur Area Total |  |  |  | 950 | 408 | 7280071
| Total |  |  |  | 23871 | 14022 | 301605184
| Eastern Grid Total |  |  |  | 13904 | 8471 | 175029399
| Western Grid Total |  |  |  | 9967 | 5551 | 126575785
| National Grid Total |  |  |  | 23871 | 14022 | 301605184
*Data collected from respective power station over telephone.
Executive Engineer
Network Operation Division
Page- 3

## P3
POWER GRID COMPANY OF BANGLADESH LTD.
NATIONAL LOAD DESPATCH CENTER
MAXIMUM LOAD SERVED BY DIFFERENT GRID SUB-STATIONS
QF-LDC-09
| Date: | 2023-10-02
| (a) ENTIRE EASTERN GRID : |  | 9263.86 | MW | (b) ENTIRE WESTERN GRID : |  | 4253.1 | MW
| i) Dhaka area |  | 5090.46 | MW | i) Khulna area |  | 1524.1 | MW
| ii) Chittagong area |  | 1380.4 | MW | ii) Rajshahi area |  | 1372 | MW
| iii) Comilla area |  | 1253 | MW | iii) Barisal area |  | 415 | MW
| iv) Mymensingh area |  | 1116 | MW | iv) Rangpur area |  | 942 | MW
| v) Sylhet area |  | 424 | MW
|  | SYSTEM TOTAL DEMAND ( a + b ) = |  | 13516.96 | MW
MAXIMUM LOAD SERVED BY DIFFERENT SUB-STATIONS
| Sub-station | Load (MW) | Time | Sub-station | Load (MW) | Time | Sub-station | Load (MW) | Time | Sub-station | Load (MW) | Time | Sub-station | Load (MW) | Time
1 | AKS | 6 | 02:00 | Chhatak | 26 | 01:00 | Kamrangirchar | 54.6 | 13:00 | Narshingdi | 188 | 20:00 | Shikalbaha-230 | N/A | N/A
2 | AKSML | 86 | 11:00 | Chowmuhani | 212 | 18:00 | Kaptai | N/A | N/A | Natore | 137 | 20:00 | Shitalakhya | 107 | 12:00
3 | Aftabnagar | 36 | 00:00 | Chuadanga | 103 | 19:00 | Kazla | 93 | 12:00 | Nawabganj | 50 | 00:00 | Sholosohor | 41 | 12:00
4 | Agargaon | 96 | 13:00 | Coxsbazar | 121 | 18:00 | Keranigonj | 66 | 14:00 | Netrakona | 135 | 19:30 | Shyampur | 108 | 00:00
5 | Agrabad | 74 | 12:00 | Cumilla(N) | 178 | 20:00 | Khagrachori | 28 | 18:30 | New | 81.4 | 12:00 | Siddhirganj | 120 | 15:00
6 | Amnura | 45 | 21:00 | Cumilla(S) | 160 | 17:00 | Khulna | 92 | 19:00 | Niamatpur | 78 | 21:00 | Sirajganj | 108 | 19:30
7 | Ashuganj | 76 | 18:00 | Daudkandi | 136 | 21:00 | Khulshi | 175 | 16:00 | Noapara | 43 | 18:30 | Sonargaon | 76 | 00:00
8 | BIPTC | N/A | N/A | Dhaka | 36 | 11:00 | Kishoreganj | 160 | 18:30 | PHP | 3 | 08:00 | Sreemongol | 70 | 18:30
9 | BSRM | 140 | 03:00 | Dhamrai | 128 | 16:00 | Kodda | 294 | 19:30 | Pabna | 116 | 18:30 | Sreepur | 84 | 18:30
10 | Bagerhat | 83 | 18:30 | Dhanmondi | 148 | 13:00 | Kulaura | 44 | 18:00 | Palashbari | 122 | 20:00 | Srinagar | 45 | 22:00
11 | Bakulia | 97 | 18:30 | Dohazari | 84 | 20:00 | Kurigram | 75 | 18:30 | Panchagarh | 59 | 18:30 | Sunamganj | 48 | 15:00
12 | Banani | 34.8 | 13:00 | Faridpur | 153 | 20:00 | Kushtia | 130 | 18:30 | Patuakhali | 98.5 | 00:00 | Sylhet | 152 | 14:00
13 | Bangabhaban | 18 | 11:00 | Fatullah | 63 | 12:00 | Lalbag | 89 | 12:00 | Payra | 24 | 21:00 | TK | 28 | 00:00
14 | Barapukuria | 62 | 19:00 | Fenchuganj | 49 | 18:00 | Lalmonirhat | 53 | 18:30 | Postogola | 56 | 00:00 | Tangail | 224 | 20:00
15 | Barguna | 18 | 00:00 | Feni | 123 | 00:00 | MI_Cement | 18.8 | 10:00 | Purbachal | 21 | 18:00 | Thakurgaon | 96 | 19:00
16 | Barishal | 100 | 21:00 | GPH | 86 | 16:00 | Madanganj | 42 | 21:00 | Purbasadipur | 115 | 21:00 | Tongi | 125 | 12:00
17 | Barishal-230 | 90 | 21:00 | Ghorashal | 74 | 21:00 | Madaripur | 100 | 22:00 | Rahim | 42 | 02:00 | Ullon | 45 | 23:00
18 | Baroaulia | 63 | 00:00 | Goalpara | 34 | 22:00 | Madartek | 87.84 | 23:00 | Rajbari | 70 | 18:30 | Uttara | 79 | 13:00
19 | Baroirhat | 59 | 15:00 | Gollamari | 39 | 00:00 | Madunaghat | 51 | 19:00 | Rajendrapur | 98 | 19:00 | UttaraNew | 45 | 15:00
20 | Bashundhara | 180 | 13:00 | Gopalganj | 88.8 | 00:00 | Magura | 60 | 18:30 | Rajshahi | 147 | 21:00 | Zigatola | 94 | 22:00
21 | BashundharaCement | 0 | 00:00 | Gulshan | 136 | 12:00 | Mahasthangarh | 80 | 18:30 | Rajshahi-230 | 34 | 23:00
22 | Beanibazar | 66 | 01:00 | Halishahar | 72 | 09:00 | Manikganj | 114 | 22:00 | Ramganj | 116 | 21:00
23 | Benapole | 52 | 18:30 | HaripurSBU | 159 | 16:00 | Maniknagar | 94 | 13:00 | Rampur | 28 | 18:00
24 | Bhaluka | 134 | 12:00 | Hasnabad | 104 | 19:30 | Matarbari | 42 | 20:00 | Rangamati | 20 | 18:30
25 | Bhandaria | 48 | 23:00 | Hathazari | 75 | 18:30 | Matuail | 70 | 12:00 | Rangpur | 150 | 19:00
26 | Bhangura | 34 | 19:30 | Ishurdi | 77 | 18:30 | Millgate | 100 | 15:00 | Ruppur | 6 | 16:00
27 | Bheramara(GK) | 61 | 19:30 | Jaldhaka | 80 | 19:00 | Mirpur | 135 | 18:30 | SSM | 1 | 22:00
28 | Bhulta | 246 | 15:00 | Jamalpur | 174 | 19:00 | Mirsorai | 3 | 00:00 | Saidpur | 112 | 18:30
29 | Bog-Sherpur | 64 | 19:00 | Jashore | 119 | 18:30 | Mithapukur | 44 | 18:30 | Satkhira | 112 | 18:30
30 | Bogura | 164 | 21:00 | Jhenaidah | 124 | 18:30 | Modern | 0 | 00:00 | Satmasjid | 112 | 13:00
31 | Borhanuddin | 63 | 00:00 | Joydebpur | 176 | 18:30 | Mogbazar | 145.5 | 13:00 | Savar | 194 | 12:00
32 | Brahmanbaria | 147 | 20:00 | Joypurhat | 57 | 18:30 | Mongla | 24 | 00:00 | ShahCement | 30 | 23:00
33 | Cantonment | 158 | 13:00 | Juldah | 29 | 14:00 | Motijheel | 49 | 13:00 | Shahjadpur | 106 | 19:30
34 | Chandpur | 76 | 00:00 | KSRM | 33 | 15:00 | Munshiganj | 102 | 00:00 | Shahjibazar | 105 | 01:00
35 | Chandraghona | 31 | 18:00 | Kabirpur | 292 | 11:00 | Mymensingh | 236 | 22:00 | Shahmirpur | 52 | 00:00
36 | Chapai | 59 | 21:00 | Kachua | 87 | 18:30 | Naogaon | 120 | 19:00 | Shariatpur | 80 | 21:00
37 | Charsaidpur | 24 | 00:00 | Kallyanpur | 108 | 00:00 | Narail | 53 | 18:30 | Sherpur | 156 | 21:00
38 | Chauddagram | 60 | 21:00 | Kalurghat | 34 | 12:00 | Narinda | 78 | 13:00 | Shikalbaha | 28 | 00:00
| Sub Divisional Engineer |  |  |  | Executive Engineer |  |  |  | Superintendent Engineer
| Network Operation Division |  |  |  | Network Operation Division |  |  |  | Load Despatch Circle
| (1) Honbl. State Minister |  |  |  | (8) Executive Director (O & M) PGCB. |  |  |  | (18) C.E. Transmission (1 & 2) PGCB.
| Ministry of Power,Energy & Mineral |  |  |  | (9) Member,Generation,PDB. |  |  |  | (19) S.E. System Protection,PGCB.
| Resources, GOB. |  |  |  | (10) Member,Distribution,PDB. |  |  |  | (20) Director,Public Relation,PDB.
| (2) Secy (Power Divn.)Ministry of |  |  |  | (11) Member,Transmission & |  |  |  | (21) Director Program, PDB.
| Power,Energy & Mineral Resources. |  |  |  | System Operation,PDB. |  |  |  | (22) S.E. Consumer Affairs,PDB.
| (3) Director General,Power cell |  |  |  | (12) Member,P&D,PDB. |  |  |  | (23) Director,Project Planning,PDB.
| (4) Chairman,BERC |  |  |  | (13) C.E (P & D), PGCB. |  |  |  | (24) Director,System Planning,PDB.
| (5) Chairman, BPDB. |  |  |  | (14) G.M. Commercial Operation |  |  |  | (25) Executive Eng.IMD.
| (6) Managing Director, PGCB. |  |  |  | (15) C.E. Generation,PDB. |  |  |  | (26) Executive Eng. EMD.
| (7) Member(Power & Industry) |  |  |  | (16) C.E, (P & D),PDB. |  |  |  | (27) NLDC
| Planning Commission. |  |  |  | (17) C.E. System Operation,PGCB

## Voltage
e
MAXIMUM & MINIMUM VOLTAGES OF DIFFERENT GRID SUB-STATIONS:
| Date: | 2023-10-02 | [7 empty] | QF-LDC-10
| Sub-Station | Max Voltage | Hour | Min | Hour | Sub-Station | Maxm | Hour | Min | Hour
|  |  |  | Voltage |  |  | Voltage |  | Voltage
| 400 KV | KV | Hour | KV | Hour | 400 KV | KV | Hour | KV | Hour
14 | Aminbazar | 392 | 06:00 | 379 | 00:00 | Gopalganj | 402 | 06:00 | 390 | 00:00
| Ashuganj | N/A | N/A | N/A | N/A | Kaliakoir | 377 | 06:00 | 364 | 09:00
| Bhulta | 394 | 17:00 | 385 | 00:00 | Madunaghat_I | N/A | N/A | N/A | N/A
| Bibiana | 402 | 21:00 | 391 | 09:00 | Payra | 410 | 07:00 | 403 | 00:00
| BIPTC | 399 | 05:00 | 394 | 18:30 | Rahanpur | 409 | 17:00 | 391 | 02:00
| Bogura | N/A | N/A | N/A | N/A | Rampal | 405 | 06:00 | 394 | 00:00
| 230 KV | KV |  | KV |  | 230 KV | KV |  | KV
| Agargaon | 230 | 06:00 | 221 | 10:00 | Hasnabad | 230 | 17:00 | 223 | 00:00
| AKSML | 232 | 19:00 | 225 | 00:00 | Hathazari | 231 | 18:30 | 227 | 00:00
| Aminbazar | 232 | 04:00 | 224 | 00:00 | Ishurdi | 235 | 06:00 | 224 | 00:00
| Ashuganj | 234 | 17:00 | 226 | 00:00 | Jhenaidah | 229 | 17:00 | 217 | 00:00
| Ashuganj-400 | N/A | N/A | N/A | N/A | Kaliakoir | 230 | 06:00 | 222 | 09:00
| Baghabari | 229 | 16:00 | 219 | 00:00 | Keranigonj | 230 | 06:00 | 221 | 00:00
| Barapukuria | 225 | 16:00 | 215 | 00:00 | Khulna(S) | 233 | 10:00 | 219 | 09:00
| Barapukuria-230 | N/A | N/A | N/A | N/A | Madunaghat_I | N/A | N/A | N/A | N/A
| Barishal | 236 | 06:00 | 230 | 00:00 | Maniknagar | 230 | 05:00 | 222 | 12:00
| Bheramara | 236 | 06:00 | 225 | 00:00 | Meghnaghat | 238 | 05:00 | 231 | 09:00
| Bhulta | 233 | 19:00 | 226 | 00:00 | Mirsorai | 233 | 18:00 | 224 | 00:00
| Bibiana | 230 | 07:00 | 224 | 15:00 | Rajshahi | 232 | 06:00 | 218 | 22:00
| BIPTC | 236 | 17:00 | 222 | 00:00 | Rampal | 232 | 06:00 | 224 | 00:00
| Bogura | 234 | 17:00 | 220 | 01:00 | Rampur | N/A | N/A | N/A | N/A
| Borhanuddin | 240 | 06:00 | 236 | 03:00 | Rampura | 231 | 06:00 | 223 | 10:00
| BSRM | 232 | 17:00 | 225 | 03:00 | Shikalbaha | 233 | 19:30 | 226 | 01:00
| Cumilla(N) | 231 | 17:00 | 224 | 00:00 | Shyampur | 230 | 06:00 | 222 | 00:00
| Fenchuganj | 235 | 06:00 | 229 | 00:00 | Siddhirganj | 232 | 06:00 | 226 | 00:00
| Ghorashal | 230 | 00:00 | 230 | 00:00 | Sirajgonj | 239 | 17:00 | 231 | 00:00
| Ghorashal-230 | N/A | N/A | N/A | N/A | Sreepur | 230 | 13:00 | 223 | 00:00
| GPH | 231 | 17:00 | 226 | 02:00 | Tongi | 228 | 05:00 | 218 | 09:00
| Haripur | 230 | 17:00 | 224 | 00:00
| 132 kV | KV |  | KV |  | Tongi
| Aftabnagar | 135 | 06:00 | 127 | 12:00 | Lalbag | 131 | 06:00 | 124 | 12:00
| Agargaon | 132 | 06:00 | 125 | 10:00 | Lalmonirhat | 130 | 14:00 | 121 | 22:00
| Agrabad | 133 | 04:00 | 130 | 00:00 | Madanganj | 136 | 18:00 | 128 | 00:00
| AKS | 130 | 11:00 | 123 | 14:00 | Madaripur | 131 | 17:00 | 127 | 00:00
| Aminbazar | 140 | 04:00 | 134 | 09:00 | Madartek | 135 | 06:00 | 127 | 12:00
| Amnura | 134 | 06:00 | 122 | 01:00 | Madunaghat | 135 | 17:00 | 130 | 01:00
| Ashuganj | 139 | 17:00 | 135 | 01:00 | Magura | 139 | 17:00 | 128 | 00:00
| Bagerhat | 136 | 16:00 | 126 | 00:00 | Mahasthangarh | 138 | 17:00 | 126 | 01:00
| Bakulia | 134 | 18:30 | 130 | 00:00 | Manikganj | 132 | 19:00 | 124 | 09:00
| Banani | 134 | 03:00 | 128 | 09:00 | Maniknagar | 134 | 06:00 | 127 | 10:00
| Bangabhaban | 134 | 05:00 | 127 | 10:00 | Matarbari | 123 | 13:00 | 110 | 06:00
| Barapukuria | 139 | 16:00 | 130 | 22:00 | Matuail | 134 | 18:30 | 129.5 | 00:00
| Barguna | 135 | 08:00 | 128 | 00:00 | Millgate | 134 | 17:00 | 127 | 00:00
| Barishal | 135 | 06:00 | 125 | 00:00 | Mirpur | 140 | 06:00 | 132 | 12:00
| Barishal-230 | 137 | 22:00 | 130 | 00:00 | Mithapukur | 134 | 14:00 | 124 | 02:00
| Baroaulia | 134 | 18:30 | 131 | 00:00 | MI_Cement | 136 | 18:30 | 128.7 | 00:00
| Baroirhat | 129 | 06:00 | 123 | 15:00 | Modern | 134 | 17:00 | 129 | 00:00
| Bashundhara | 134 | 05:00 | 123 | 12:00 | Mogbazar | 135 | 05:00 | 127 | 10:00
| BashundharaCement | 136 | 18:00 | 128 | 00:00 | Mongla | 136 | 16:00 | 126 | 00:00
| Beanibazar | 131 | 19:30 | 122 | 12:00 | Motijheel | 134 | 05:00 | 127 | 10:00
| Benapole | 138 | 17:00 | 127 | 00:00 | Munshiganj | 135 | 17:00 | 129 | 00:00
| Bhaluka | 127 | 12:00 | 118 | 00:00 | Mymensingh | 134 | 11:00 | 114 | 18:00
| Bhandaria | 134 | 12:00 | 121 | 00:00 | Naogaon | 136 | 17:00 | 122 | 01:00
| Bhangura | 138 | 17:00 | 132 | 00:00 | Narail | 137 | 06:00 | 126 | 18:30
| Bheramara | 135 | 06:00 | 128 | 00:00 | Narinda | 0 | 00:00 | N/A | N/A
| Bheramara(GK) | 135 | 06:00 | 128 | 00:00 | Narshingdi | 128 | 18:00 | 121 | 00:00
| Bhulta | 125 | 18:00 | 120 | 00:00 | Natore | 132 | 06:00 | 122 | 19:00
| Bog-Sherpur | 140 | 17:00 | 129 | 01:00 | Nawabganj | 131 | 07:00 | 125 | 00:00
| Bogura | 140 | 15:00 | 114 | 19:00 | Netrakona | 135 | 15:00 | 120 | 23:00
| Bogura-230 | 140 | 17:00 | 132 | 01:00 | New | 136 | 06:00 | 129 | 10:00
| Brahmanbaria | 122 | 18:30 | 117 | 00:00 | Niamatpur | 135 | 17:00 | 117 | 01:00
| Cantonment | 131 | 06:00 | 125 | 10:00 | Noapara | 138 | 09:00 | 129 | 00:00
| Chandpur | 129 | 23:00 | 118 | 02:00 | Pabna | 136 | 06:00 | 128 | 00:00
| Chandraghona | 135 | 06:00 | 131 | 01:00 | Palashbari | 134 | 16:00 | 122 | 01:00
| Chapai | 134 | 17:00 | 126 | 00:00 | Panchagarh | 133 | 14:00 | 118 | 22:00
| Charsaidpur | 136 | 18:00 | 129 | 00:00 | Patuakhali | 136 | 12:00 | 129 | 00:00
| Chauddagram | 130 | 17:00 | 123 | 15:00 | Payra | 138 | 06:00 | 134 | 00:00
| Chhatak | 128 | 05:00 | 124 | 14:00 | PHP | 128 | 19:00 | 121 | 15:00
| Chowmuhani | 128 | 23:00 | 116 | 15:00 | Postogola | 136 | 18:30 | 130 | 00:00
| Chuadanga | 135 | 17:00 | 123 | 00:00 | Purbachal | 134 | 18:30 | 127 | 10:00
| Coxsbazar | 125 | 14:00 | 114 | 00:00 | Purbasadipur | 132 | 15:00 | 119 | 22:00
| Cumilla(N) | 134 | 17:00 | 128 | 00:00 | Rahanpur | 134 | 10:00 | 129 | 00:00
| Cumilla(S) | 133 | 19:00 | 124 | 10:00 | Rahim | 135 | 17:00 | 130 | 00:00
| Daudkandi | 128 | 18:30 | 118 | 01:00 | Rajbari | 129 | 06:00 | 123 | 00:00
| Dhaka | 135 | 06:00 | 128 | 10:00 | Rajendrapur | 134 | 21:00 | 124 | 09:00
| Dhamrai | 132 | 06:00 | 127 | 10:00 | Rajshahi | 133 | 06:00 | 124 | 00:00
| Dhanmondi | 134 | 06:00 | 128 | 12:00 | Rajshahi-230 | 136 | 06:00 | 124 | 00:00
| Dohazari | 130 | 06:00 | 124 | 00:00 | Ramganj | 125 | 17:00 | 117 | 00:00
| Faridpur | 130 | 07:00 | 125 | 00:00 | Rampur | 133 | 08:00 | 129 | 00:00
| Fatullah | 136 | 07:00 | 130 | 00:00 | Rampura | 134 | 06:00 | 126 | 13:00
| Fenchuganj | 132 | 18:30 | 128 | 02:00 | Rangamati | 134 | 06:00 | 131 | 01:00
| Feni | 130 | 23:00 | 124 | 01:00 | Rangpur | 132 | 16:00 | 125 | 00:00
| Ghorashal | 136 | 01:00 | 133 | 00:00 | Ruppur | 138 | 06:00 | 130 | 00:00
| Goalpara | 139 | 09:00 | 127 | 09:00 | Saidpur | 133 | 16:00 | 124 | 20:00
| Gollamari | 138 | 09:00 | 130 | 01:00 | Satkhira | 137 | 09:00 | 126 | 00:00
| Gopalganj | 131 | 06:00 | 126 | 00:00 | Satmasjid | 131 | 06:00 | 125 | 10:00
| Gopalganj-400 | 129 | 06:00 | 125 | 00:00 | Savar | 138 | 06:00 | 131 | 09:00
| Gulshan | 134 | 06:00 | 127 | 10:00 | ShahCement | 136 | 18:00 | 129 | 00:00
| Halishahar | 134 | 21:00 | 130 | 00:00 | Shahjadpur | 140 | 11:00 | 135 | 01:00
| Haripur | 135 | 17:00 | 130 | 00:00 | Shahjibazar | 123 | 18:30 | 118 | 00:00
| HaripurSBU | 135 | 17:00 | 130 | 00:00 | Shahmirpur | 133 | 14:00 | 130 | 00:00
| Hasnabad | 135 | 17:00 | 129 | 00:00 | Shariatpur | 129 | 07:00 | 124 | 00:00
| Hathazari | 136 | 18:30 | 133 | 00:00 | Sherpur | 133 | 11:00 | 118 | 08:00
| Ishurdi | 138 | 06:00 | 130 | 00:00 | Shikalbaha | 123 | 07:00 | 119 | 00:00
| Jaldhaka | 132 | 16:00 | 119 | 22:00 | Shikalbaha-230 | 135 | 18:00 | 130 | 01:00
| Jamalpur | 136 | 11:00 | 119 | 07:00 | Shitalakhya | 136 | 18:30 | 128.7 | 00:00
| Jashore | 138 | 17:00 | 128 | 00:00 | Sholosohor | 134 | 21:00 | 130 | 00:00
| Jhenaidah | 140 | 17:00 | 130 | 22:00 | Shyampur | 136 | 21:00 | 130 | 11:00
| Jhenaidah-230 | 140 | 17:00 | 131 | 00:00 | Shyampur-230 | 136 | 17:00 | 131 | 00:00
| Joydebpur | 135 | 13:00 | 129 | 01:00 | Siddhirganj | 135 | 18:00 | 130 | 00:00
| Joypurhat | 134 | 17:00 | 119 | 01:00 | Sirajganj | 136 | 05:00 | 129 | 00:00
| Juldah | 135 | 21:00 | 131 | 00:00 | Sonargaon | 134 | 18:00 | 125 | 00:00
| Kabirpur | 136 | 21:00 | 125 | 09:00 | Sreemongol | 125 | 07:00 | 121 | 00:00
| Kachua | 128 | 11:00 | 118 | 02:00 | Sreepur | 126 | 12:00 | 117 | 13:00
| Kaliakoir | 134 | 16:00 | 128 | 08:00 | Srinagar | 131 | 06:00 | 125 | 00:00
| Kallyanpur | 139 | 06:00 | 134 | 12:00 | SSM | 138 | 19:30 | 135 | 00:00
| Kalurghat | 135 | 21:00 | 130 | 00:00 | Sunamganj | 126 | 22:00 | 120 | 15:00
| Kamrangirchar | 139 | 06:00 | 126 | 00:00 | Sylhet | 129 | 04:00 | 126 | 13:00
| Kaptai | N/A | N/A | N/A | N/A | Tangail | 134 | 15:00 | 124 | 08:00
| Kazla | 133 | 06:00 | 126 | 13:00 | Thakurgaon | 133 | 16:00 | 117 | 22:00
| Keranigonj | 132 | 06:00 | 126 | 00:00 | TK | 134 | 17:00 | 131 | 00:00
| Khagrachori | 134 | 17:00 | 130 | 11:00 | Tongi | 138 | 06:00 | 129 | 09:00
| Khulna | 137 | 09:00 | 129 | 01:00 | Ullon | 135 | 06:00 | 127 | 10:00
| Khulna(S) | 137 | 09:00 | 131 | 00:00 | Uttara | 140 | 06:00 | 133 | 09:00
| Khulshi | 132 | 17:00 | 129 | 00:00 | UttaraNew | 140 | 06:00 | 132 | 09:00
| Kishoreganj | 132 | 12:00 | 123 | 00:00 | Zigatola | 131 | 07:00 | 125 | 00:00
| Kodda | 135 | 18:30 | 123 | 09:00
| KSRM | 135 | 17:00 | 130 | 15:00
| Kulaura | 131 | 08:00 | 127 | 00:00
| Kurigram | 130 | 12:00 | 123 | 00:00
| Kushtia | 135 | 06:00 | 127 | 00:00

## L-Curve
Date | 2023-10-02
.
TIME | E-W INT.(Export) | EAST GRID | WEST GRID | TOTAL |  |  | DAILY LOAD CURVE
0:00 | 1000 | 7259 | 5797 | 13056 |  |  |  | QF-LDC-11
0:30 | 956 | 7133 | 5722.5 | 12855.5 | Date: | 2023-10-02
1:00 | 912 | 7007 | 5648 | 12655
1:30 | 886 | 6944.5 | 5529 | 12473.5
2:00 | 860 | 6882 | 5410 | 12292
2:30 | 850 | 6860 | 5281 | 12141 | [5 empty] | Gen. at Eve. Peak | 14022 | 14022 MW (19:00 )
3:00 | 840 | 6838 | 5152 | 11990 | [6 empty] | 19:00
3:30 | 830 | 6834.5 | 5056.5 | 11891 | [5 empty] | Gen. at Day Peak | 12293 | 12293 MW (12:00 )
4:00 | 820 | 6831 | 4961 | 11792 | [6 empty] | 12:00
4:30 | 814 | 6789 | 4927 | 11716 | [5 empty] | Highest Generation | 14022
5:00 | 808 | 6747 | 4893 | 11640 | [6 empty] | 19:00
5:30 | 814 | 6530 | 4857.5 | 11387.5
6:00 | 820 | 6313 | 4822 | 11135
6:30 | 976 | 6315 | 4788.5 | 11103.5
7:00 | 1132 | 6317 | 4755 | 11072
7:30 | 1238 | 6273.5 | 4770.5 | 11044
8:00 | 1344 | 6230 | 4786 | 11016
8:30 | 1454 | 6240 | 4813.5 | 11053.5
9:00 | 1564 | 6250 | 4841 | 11091
9:30 | 1602 | 6331 | 4892 | 11223
10:00 | 1640 | 6412 | 4943 | 11355
10:30 | 1553 | 6709.5 | 4919 | 11628.5
11:00 | 1466 | 7007 | 4895 | 11902
11:30 | 1428 | 7104.5 | 4993 | 12097.5
12:00 | 1390 | 7202 | 5091 | 12293
12:30 | 1189 | 7264 | 4887 | 12151
13:00 | 988 | 7326 | 4683 | 12009
13:30 | 1069 | 7346.5 | 4890 | 12236.5
14:00 | 1150 | 7367 | 5097 | 12464
14:30 | 1142 | 7394 | 5154 | 12548
15:00 | 1134 | 7421 | 5211 | 12632
15:30 | 1153 | 7398 | 5100 | 12498
16:00 | 1172 | 7375 | 4989 | 12364
16:30 | 1116 | 7358.5 | 4854 | 12212.5
17:00 | 1060 | 7342 | 4719 | 12061
17:30 | 927 | 7591 | 4891.5 | 12482.5
18:00 | 794 | 7840 | 5064 | 12904
18:30 | 652 | 8155.5 | 5307.5 | 13463
19:00 | 510 | 8471 | 5551 | 14022
19:30 | 466 | 8471 | 5429 | 13900
20:00 | 462 | 8478 | 5463 | 13941 |  |  |  | Executive Engineer
20:30 | 453 | 8446 | 5487 | 13933 |  |  |  | Network Operation Division
21:00 | 444 | 8414 | 5511 | 13925
21:30 | 512 | 8176 | 5542 | 13718
22:00 | 580 | 7938 | 5573 | 13511 |  |  |  |  | Page 6 of 7
22:30 | 702 | 7826 | 5616 | 13442
23:00 | 824 | 7714 | 5659 | 13373
23:30 | 912 | 7486.5 | 5728 | 13214.5
24:00 | 1000 | 7259 | 5797 | 13056
14022 MW (19:00 )
12293 MW (12:00 )

## En-Curve
DAILY ENERGY CURVE
Date | 2023-10-02 |  | Energy |  | 301605184
[15 empty] | 43739 | [5 empty] | QF-LDC-12
TIME | GAS | HVDC | P.GEN(GAS). | P.GEN(HSD) | P.GEN(HFO). | COAL | HYDRO | G.GEN(HSD) | G.GEN(HFO) | TRIPURA | SOLAR | WIND | SHORTAGE
0:00 | 3428 | 907 | 2145 | 0 | 1863 | 4078 | 202 | 95 | 182 | 148 | 0 | 8 | 471.77
0:30 | 3647.5 | 908 | 2166 | 0 | 1345.5 | 4171.5 | 202.5 | 105.5 | 162.5 | 139 | 0 | 7.5 | 424.4975 |  |  | Date: | 43739
1:00 | 3867 | 909 | 2187 | 0 | 828 | 4265 | 203 | 116 | 143 | 130 | 0 | 7 | 377.225
1:30 | 3861.5 | 909.5 | 2182 | 0 | 745.5 | 4215.5 | 202.5 | 117 | 107 | 129 | 0 | 4 | 383.4325 | [9 empty] | Total Energy | 301.6052 | 301.6052 | Total Energy Gen 301.605 MKWHr Energy Not Served 5.209 MKWHr Energy Requirement 306.815 MKWHr
2:00 | 3856 | 910 | 2177 | 0 | 663 | 4166 | 202 | 118 | 71 | 128 | 0 | 1 | 389.64 | [9 empty] | Energy not Served | 5.2094 | 5.2094
2:30 | 3833 | 909.5 | 2177.5 | 0 | 659.5 | 4043 | 201 | 118 | 71 | 127 | 0 | 1.5 | 366.72 | [9 empty] | Energy Requirement | 306.8146 | 306.8146
3:00 | 3810 | 909 | 2178 | 0 | 656 | 3920 | 200 | 118 | 71 | 126 | 0 | 2 | 343.8
3:30 | 3811 | 909 | 2145 | 0 | 656 | 3855 | 199.5 | 118 | 71 | 124 | 0 | 2.5 | 342.845 | [8 empty] | Shortage
4:00 | 3812 | 909 | 2112 | 0 | 656 | 3790 | 199 | 118 | 71 | 122 | 0 | 3 | 341.89
4:30 | 3783 | 909 | 2097.5 | 0 | 656 | 3791.5 | 199 | 84 | 70 | 121 | 0 | 5 | 318.97
5:00 | 3754 | 909 | 2083 | 0 | 656 | 3793 | 199 | 50 | 69 | 120 | 0 | 7 | 296.05
5:30 | 3539 | 909.5 | 2088.5 | 0 | 656.5 | 3782.5 | 199.5 | 25 | 69 | 112 | 0 | 6 | 274.5625
6:00 | 3324 | 910 | 2094 | 0 | 657 | 3772 | 200 | 0 | 69 | 104 | 0 | 5 | 253.075
6:30 | 3334 | 909 | 2083 | 0 | 651 | 3727 | 200 | 0 | 70 | 103 | 22 | 4.5 | 235.4075 | [7 empty] | Coal
7:00 | 3344 | 908 | 2072 | 0 | 645 | 3682 | 200 | 0 | 71 | 102 | 44 | 4 | 217.74
7:30 | 3328 | 908 | 2050.5 | 0 | 624 | 3693 | 200.5 | 0 | 71 | 104 | 61.5 | 3.5 | 220.605 | [6 empty] | Oil
8:00 | 3312 | 908 | 2029 | 0 | 603 | 3704 | 201 | 0 | 71 | 106 | 79 | 3 | 223.47
8:30 | 3328.5 | 908.5 | 2001 | 0 | 590.5 | 3698 | 201.5 | 0 | 72 | 124 | 126 | 3.5 | 187.6575
9:00 | 3345 | 909 | 1973 | 0 | 578 | 3692 | 202 | 0 | 73 | 142 | 173 | 4 | 151.845
9:30 | 3330 | 909 | 1988 | 0 | 624.5 | 3726.5 | 202.5 | 0 | 89 | 144 | 206 | 3.5 | 145.16
10:00 | 3315 | 909 | 2003 | 0 | 671 | 3761 | 203 | 0 | 105 | 146 | 239 | 3 | 138.475
10:30 | 3363 | 908.5 | 2072 | 0 | 833.5 | 3736 | 203 | 0 | 116 | 144 | 248.5 | 4 | 69.2375
11:00 | 3411 | 908 | 2141 | 0 | 996 | 3711 | 203 | 0 | 127 | 142 | 258 | 5 | 0
11:30 | 3413.5 | 908.5 | 2167 | 0 | 1096.5 | 3728.5 | 202.5 | 0 | 133 | 148 | 294.5 | 5.5 | 0
12:00 | 3416 | 909 | 2193 | 0 | 1197 | 3746 | 202 | 0 | 139 | 154 | 331 | 6 | 0
12:30 | 3402.5 | 909 | 2219 | 0 | 1304 | 3520 | 202 | 0 | 139 | 147 | 300 | 8.5 | 26.74
13:00 | 3389 | 909 | 2245 | 0 | 1411 | 3294 | 202 | 0 | 139 | 140 | 269 | 11 | 53.48
13:30 | 3389 | 909 | 2245 | 0 | 1411 | 3294 | 202 | 0 | 139 | 140 | 269 | 11 | 53.48
14:00 | 3389 | 909 | 2245 | 0 | 1411 | 3294 | 202 | 0 | 139 | 140 | 269 | 11 | 53.48
14:30 | 3399.5 | 909 | 2241 | 0 | 1555 | 3503 | 202 | 0 | 143.5 | 149 | 211 | 7.5 | 106.96
15:00 | 3410 | 909 | 2237 | 0 | 1699 | 3712 | 202 | 0 | 148 | 158 | 153 | 4 | 160.44
15:30 | 3354.5 | 909 | 2157 | 0 | 1722.5 | 3674.5 | 202 | 0 | 166 | 152 | 155 | 5.5 | 169.035
16:00 | 3299 | 909 | 2077 | 0 | 1746 | 3637 | 202 | 0 | 184 | 146 | 157 | 7 | 177.63
16:30 | 3297 | 909 | 2020 | 0 | 1736 | 3601.5 | 202 | 0 | 187.5 | 153 | 100.5 | 6 | 179.0625
17:00 | 3295 | 909 | 1963 | 0 | 1726 | 3566 | 202 | 0 | 191 | 160 | 44 | 5 | 180.495
17:30 | 3337 | 909 | 2076 | 0 | 1980.5 | 3534.5 | 202 | 0 | 253.5 | 160 | 22 | 8 | 231.7475
18:00 | 3379 | 909 | 2189 | 0 | 2235 | 3503 | 202 | 0 | 316 | 160 | 0 | 11 | 283
18:30 | 3473.5 | 909 | 2206.5 | 0 | 2580 | 3572.5 | 202 | 0 | 360.5 | 150 | 0 | 9 | 226.495
19:00 | 3568 | 909 | 2224 | 0 | 2925 | 3642 | 202 | 0 | 405 | 140 | 0 | 7 | 169.99
19:30 | 3573 | 810 | 2260 | 0 | 2759 | 3755 | 202 | 0 | 386 | 146 | 0 | 9 | 160.9175
20:00 | 3539 | 810 | 2273 | 0 | 2732 | 3827 | 202 | 0 | 383 | 152 | 0 | 23 | 151.845
20:30 | 3537.5 | 810 | 2252 | 0 | 2730.5 | 3844.5 | 202.5 | 0 | 382.5 | 153 | 0 | 20.5 | 159.4225
21:00 | 3536 | 810 | 2231 | 0 | 2729 | 3862 | 203 | 0 | 382 | 154 | 0 | 18 | 167
21:30 | 3494.5 | 858.5 | 2189 | 0 | 2612.5 | 3871 | 202.5 | 29.5 | 298.5 | 150 | 0 | 12 | 173.7475
22:00 | 3453 | 907 | 2147 | 0 | 2496 | 3880 | 202 | 59 | 215 | 146 | 0 | 6 | 180.495
22:30 | 3432.5 | 907 | 2176 | 0 | 2351 | 3936 | 201.5 | 80 | 200.5 | 148 | 0 | 9.5 | 294.14
23:00 | 3412 | 907 | 2205 | 0 | 2206 | 3992 | 201 | 101 | 186 | 150 | 0 | 13 | 407.785
23:30 | 3420 | 907 | 2175 | 0 | 2034.5 | 4035 | 201.5 | 98 | 184 | 149 | 0 | 10.5 | 439.7775 |  |  | Max Temp. in Dhaka |  | 33.6°C
24:00 | 3428 | 907 | 2145 | 0 | 1863 | 4078 | 202 | 95 | 182 | 148 | 0 | 8 | 471.77
Executive Engineer
Network Operation Division
Page 5 of 7
GAS
Oil
HVDC
COAL
HYDRO
SOLAR
Total Energy Gen 301.605 MKWHr Energy Not Served 5.209 MKWHr Energy Requirement 306.815 MKWHr
Shortage
Note on W13: Author:

## Generation
g | 2023-10-02
Si No | Unit | 1:00 | 2:00 | 3:00 | 4:00 | 5:00 | 6:00 | 7:00 | 8:00 | 9:00 | 10:00 | 11:00 | 12:00 | 13:00 | 14:00 | 15:00 | 16:00 | 17:00 | 18:00 | 18:30 | 19:00 | 19:30 | 20:00 | 21:00 | 22:00 | 23:00 | 24:00 | KWH
1 | Karnaphuli Hydro PP Unit-1, 2 & 3 | 128 | 127 | 125 | 124 | 124 | 125 | 125 | 126 | 127 | 128 | 128 | 127 | 127 | 127 | 127 | 127 | 127 | 127 |  | 127 | 127 | 127 | 128 | 127 | 126 | 127 | 3008296
2 | Karnaphuli Hydro PP Unit-4 & 5 | 75 | 75 | 75 | 75 | 75 | 75 | 75 | 75 | 75 | 75 | 75 | 75 | 75 | 75 | 75 | 75 | 75 | 75 |  | 75 | 75 | 75 | 75 | 75 | 75 | 75 | 1816000
3 | Chattogram TPP-1 | 80 | 70 | 80 | 70 | 80 | 75 | 75 | 79 | 74 | 77 | 78 | 71 | 79 | 77 | 75 | 78 | 70 | 74 |  | 77 | 75 | 80 | 76 | 80 | 75 | 75 | 1800000
4 | Chattogram TPP-2
5 | Raozan 25 MW PP | 8 | 0 | [9 empty] | 4 | 4 | 8 | 8 | 8 | 8 | 8 |  | 17 | 17 | 17 | 17 | 17 | 8 | 8 | 145621
| Teknaf 20MW PP (Solartech) | [5 empty] | 0 | 7 | 11 | 11 | 12 | 17 | 6 | 6 |  | 3 | 2 | 0 | [9 empty] | 75195
6 | Sikalbaha 225MW CCPP (Gas) | 224 | 224 | 223 | 224 | 225 | 226 | 225 | 225 | 221 | 220 | 222 | 222 | 221 | 225 | 226 | 224 | 225 | 221 |  | 226 | 226 | 226 | 228 | 228 | 230 | 227 | 5153288
7 | Sikalbaha 225MW CCPP(Oil)
8
9 | Sikalbaha 150MW GTPP
10 | Sikalbaha 150MW GTPP(Oil)
| Dohazari -Kalaish 100 MW Peaking | 15 | 15 | 15 | 15 | 15 | 15 | 17 | 17 | 17 | 17 | 29 | 17 | 17 | 17 | [5 empty] | 17 | 17 | 17 | 17 | 17 | 16 | 16 | 328029
12 | Hathazari 100 MW peaking PP | 64 | 40 | 40 | 40 | 38 | 38 | 38 | 38 | 40 | 40 | 40 | 40 | 40 | 40 | 48 | 48 | 55 | 72 |  | 72 | 72 | 72 | 72 | 72 | 72 | 63 | 1199424
| Sikalbaha 105 MW PP (Baraka Sikalbaha) | 51 | 51 | 51 | 51 | 51 | 51 | 51 | 51 | 51 | 51 | 51 | 51 | 51 | 51 | 51 | 51 | 51 | 51 |  | 51 | 51 | 51 | 51 | 51 | 51 | 51 | 1275454
Daudkandi 200 MW PP (B.Trac)
14 | Titas 50 MW Peaking PP | [17 empty] | 13 |  | 31 | 31 | 31 | 31 |  |  | 0 | 116448
15 | 210 MW Siddhirgonj TPP
16 | Siddhirgonj 2*120 MW GTPP | 163 | 163 | 123 | 100 | 100 | 98 | 100 | 102 | 154 | 154 | 197 | 196 | 190 | 192 | 189 | 102 | 98 | 166 |  | 121 | 123 | 124 | 123 | 123 | 80 | 79 | 3423000
17 | Siddhirganj 335 MW CCPP
18 | Kodda 300 MW PP Unit-2 (Summit) | [9 empty] | 10 | 122 | 181 | 255 | 244 | 218 | 228 | 230 | 270 |  | 145 | 95 | 95 | 95 | 30 | 30 | 30 | 2368582
19 | Ashuganj 195 MW PP (APSCL-United)
20 | Ghorasal TPP (Unit-1&2)
21 | Ghorasal Repowered CCPP:Unit-3 (GT
22 | Ghorasal Repowered CCPP Unit-4 | 150 | 150 | 150 | 150 | 150 | 150 | 150 | 150 | 150 | 150 | 150 | 150 | 150 | 150 | 150 | 150 | 150 | 130 |  | 147 | 150 | 148 | 150 | 150 | 154 | 150 | 3579250
23 | Ghorasal TPP Unit-5
24 | Ghorasal 6
25 | Ghorasal 365 MW CCPP Unit-7
26 | SS Power I | 300 | 300 | 300 | 300 | 300 | 300 | 300 | 306 | 300 | 300 | 300 | 300 | 306 | 306 | 294 | 291 | 300 | 300 |  | 346 | 360 | 400 | 400 | 400 | 400 | 320 | 7718181
28 | Ashuganj TPP Unit- 3
29 | Ashuganj TPP Unit- 4
30 | Ashuganj TPP Unit- 5
32 | Ashuganj 50 MW PP | 5 | 5 | 5 | 5 | 5 | 5 | 5 | 5 | 5 | 5 | 5 | 5 | 5 | 5 | 5 | 5 | 5 | 5 |  | 5 | 5 | 5 | 5 | 5 | 5 | 5 | 134352
33 | Ashuganj 225 MW CCPP | 207 | 208 | 208 | 206 | 209 | 202 | 207 | 202 | 206 | 205 | 206 | 196 | 187 | 203 | 203 | 204 | 205 | 200 |  | 205 | 198 | 194 | 194 | 188 | 201 | 197 | 4910000
34 | Ashuganj 450 MW CCPP(South) | 250 | 250 | 250 | 250 | 250 | 250 | 250 | 250 | 250 | 250 | 250 | 250 | 250 | 250 | 250 | 250 | 250 | 250 |  | 305 | 305 | 275 | 275 | 275 | 275 | 275 | 6386000
| Ashuganj 450 MW CCPP(North) | 280 | 280 | 280 | 320 | 280 | 285 | 280 | 280 | 280 | 280 | 355 | 370 | 310 | 280 | 275 | 280 | 280 | 335 |  | 315 | 315 | 315 | 315 | 280 | 280 | 280 | 7536700
| Ashuganj 420 MW CCPP(East) | 240 | 240 | 240 | 240 | 250 | 230 | 230 | 230 | 240 | 240 | 240 | 240 | 240 | 240 | 240 | 240 | 240 | 240 |  | 240 | 240 | 240 | 240 | 240 | 240 | 240 | 6027900
35 | Ashuganj 55 MW PP (Precision)
36 | Chandpur 150 MW CCPP
37 | Tongi 80 MW GTPP
38 | Haripur GTPP
39 | Haripur 412 MW CCPP | 412 | 413 | 414 | 410 | 355 | 387 | 381 | 365 | 356 | 356 | 373 | 379 | 404 | 387 | 365 | 407 | 402 | 316 |  | 395 | 396 | 396 | 396 | 398 | 416 | 413 | 9410560
Meghnaghat Unique power
Summit Meghanghat-2 589 MW(Gas)
40 | Meghnaghat 450 MW CCPP(MPL) | 350 | 350 | 350 | 320 | 320 | 380 | 380 | 380 | 380 | 380 | 450 | 450 | 450 | 400 | 450 | 360 | 330 | 370 |  | 420 | 420 | 420 | 420 | 380 | 380 | 380 | 9294500
41 | Haripur 360 MW CCPP(HPL) | 307 | 307 | 307 | 307 | 307 | 332 | 289 | 289 | 281 | 282 | 331 | 334 | 332 | 282 | 332 | 322 | 271 | 302 |  | 333 | 333 | 331 | 332 | 302 | 302 | 332 | 7396000
42 | RPCL 210MW CCPP | 46 | 46 | 46 | 46 | 46 | 46 | 42 | 22 | 22 | 22 | 22 | 22 | 25 | 22 | 23 | 23 | 23 | 23 |  | 33 | 56 | 56 | 56 | 53 | 53 | 53 | 856320
43 | Sutiakhali 50 MW Solar PP | [5 empty] | 0 | 3 | 7 | 30 | 10 | 53 | 48 | 14 | 42 | 33 | 16 | 4 | [9 empty] | 236190
44 | Fenchugonj CCPP Phase-1 | 43 | 43 | 43 | 43 | 43 | 43 | 43 | 43 | 43 | 43 | 43 | 43 | 43 | 43 | 43 | 43 | 43 | 43 |  | 43 | 43 | 43 | 43 | 43 | 43 | 43 | 1007000
45 | Fenchugonj CCPP Phase-2 | 40 | 40 | 40 | 40 | 40 | 40 | 40 | 40 | 40 | 40 | 40 | 40 | 40 | 39 | 39 | 39 | 39 | 39 |  | 40 | 40 | 40 | 40 | 40 | 40 | 40 | 920640
46 | Shajibazar 330 MW CCPP
47 | Shahjibazar GTPP Unit- 8 & 9 | 50 | 50 | 50 | 50 | 51 | 51 | 51 | 51 | 51 | 50 | 50 | 50 | 53 | 50 | 50 | 50 | 51 | 51 |  | 52 | 57 | 57 | 57 | 54 | 54 | 54 | 1253184
48 | Shahjibazar 86 MW PP (Shahjibazar)
Shahjibazar 100 MW GTPP
49 | Shahjibazar 50MW PP (EPL)
50 | Sylhet 225 MW CCPP | 181 | 174 | 168 | 167 | 168 | 168 | 168 | 168 | 168 | 177 | 180 | 180 | 181 | 180 | 180 | 182 | 182 | 182 |  | 180 | 181 | 181 | 181 | 181 | 181 | 181 | 4647270
51 | Sylhet 20 MW GTPP | 17 | 17 | 17 | 17 | 17 | 17 | 17 | 17 | 17 | 17 | 17 | 16 | 17 | 17 | 17 | 17 | 17 | 17 |  | 17 | 17 | 17 | 17 | 17 | 17 | 17 | 404000
52 | Sylhet 50 MW PP (EPL)
53 | Sylhet 10MW PP (Desh) | 10 | 10 | 10 | 10 | 10 | 10 | 10 | 10 | 10 | 10 | 10 | 10 | 10 | 10 | 10 | 10 | 10 | 10 |  | 10 | 10 | 10 | 10 | 10 | 10 | 10 | 251100
54 | Hobiganj 11 MW PP Cofidence-E | 5 | 5 | 5 | 5 | 5 | 5 | 5 | 5 | 11 | 11 | 11 | 11 |  | 5 | 5 | 5 | 5 | 3 |  | 3 | [5 empty] | 3 | 119472
55 | Fenchugonj 51 MW PP (Barakatullah) | 47 | 47 | 47 | 47 | 47 | 47 | 47 | 47 | 47 | 47 | 47 | 47 | 47 | 44 | 44 | 44 | 49 | 49 |  | 49 | 49 | 49 | 49 | 49 | 49 | 49 | 1140600
56 | Shahjahanulla 25 MW PP | 8 | 8 | 8 | 8 | 8 | 8 | 8 | 8 | 8 | 8 | 8 | 8 | 8 | 8 | 15 | 16 | 8 | 8 |  | 16 | 16 | 8 | 8 | 8 | 8 | 8 | 211392
57 | Bibiana-II 341 MW CCPP (Summit) | 300 | 290 | 290 | 295 | 290 | 280 | 280 | 270 | 290 | 295 | 290 | 290 | 290 | 280 | 310 | 275 | 270 | 290 |  | 280 | 290 | 285 | 270 | 270 | 270 | 290 | 7015500
| Bibiyana South 400 MW | 397 | 397 | 397 | 397 | 400 | 0 | [9 empty] | 30 | 30 | 50 |  | 50 | 50 | 45 | 45 | 25 | 35 | 60 | 2456300
58 | Nababganj 55 MW PP (Southern power ) | [10 empty] | 5 | 17 | 55 | 55 | 55 | 35 | 35 | 35 |  | 17 | 17 | 17 | 17 | 17 | 17 | 17 | 408173
59 | Tangail Palli Power Gen 22 MW | 12 | 12 | 12 | 12 | 12 | 12 | 12 | 12 | 12 | 13 | 14 | 13 | 18 | 18 | 18 | 18 | 18 | 18 |  | 18 | 18 | 18 | 18 | 18 | 18 | 12 | 370560
60 | Barabkunda 22 MW PP (Regent) | 10 | 10 | 10 | 10 | 10 | 10 | 10 | 10 | 10 | 9 | 9 | 9 | 9 | 9 | 9 | 9 | 9 | 9 |  | 9 | 9 | 9 | 9 | 9 | 9 | 9 | 223248
61 | Narshingdi 22 MW PP (Doreen) | 20 | 20 | 20 | 20 | 20 | 20 | 20 | 20 |  |  | 17 | 17 | 17 | 17 | 20 | 20 | 20 | 20 |  | 20 | 20 | 20 | 20 | 20 | 20 | 20 | 422064
62 | Tangail 22 MW PP (Doreen) | 18 | 18 | 18 | 18 | 18 | 18 | 18 | 18 | 16 | 16 | 16 | 16 | 16 | 16 | 18 | 18 | 18 | 18 |  | 18 | 18 | 18 | 18 | 18 | 18 | 18 | 403092
63 | Impoprt (Tripura) | 130 | 128 | 126 | 122 | 120 | 104 | 102 | 106 | 142 | 146 | 142 | 154 | 140 | 150 | 158 | 146 | 160 | 160 |  | 140 | 146 | 152 | 154 | 146 | 150 | 148 | 3241920
64 | Malancha, Ctg. EPZ (United) | 40 | 40 | 40 | 40 | 40 | 40 | 40 | 10 | 4 | 5 | 3 | 4 | 9 | 10 | 5 | 6 | 15 | 18 |  | 25 | 25 | 30 | 35 | 36 | 39 | 40 | 596160
65 | Feni 22 MW PP (Doreen) | 18 | 18 | 18 | 18 | 18 | 16 | 16 | 16 | 16 | 16 | 16 | 15 | 15 | 15 |  |  | 17 | 18 |  | 18 | 18 | 18 | 18 | 18 | 18 | 18 | 354096
66 | Feni 11 MW PP (Doreen) | 8 | 11 | 11 | 11 | 11 | 11 | 11 | 11 | 11 | 8 | 11 | 11 | 11 | 11 |  |  | 11 | 11 |  | 11 | 11 | 11 | 11 | 11 | 11 | 11 | 220680
67 | Jangalia 33 MW PP (Summit) | 32 | 32 | 32 | 32 | 32 | 0 | 30 | 33 | 33 | [6 empty] | 33 | 33 | 26 |  | 25 | 27 | 33 | 33 | 33 | 33 | 33 | 577100
68 | Cumilla 25 MW PP (Summit) | 12 | 12 | 12 | 12 | 12 | 12 | 12 | 12 | 12 | 12 | 12 | 12 | 12 | 12 | 12 | 12 | 12 | 12 |  | 12 | 12 | 12 | 12 | 12 | 12 | 12 | 287970
69 | Summit Ashulia | 19 | 19 | 19 | 19 | 19 | 19 | 19 | 19 | 19 | 19 | 19 | 19 | 19 | 19 | 19 | 19 | 19 | 19 |  | 19 | 19 | 19 | 19 | 19 | 19 | 19 | 456000
70 | Summit Madhabdi | 20 | 20 | 20 | 20 | 20 | 20 | 20 | 20 | 20 | 19 | 14 | 18 | 18 | 19 | 19 | 19 | 19 | 12 |  | 12 | 14 | 16 | 19 | 19 | 19 | 19 | 425520
71 | Maona 33 MW PP(Summit) | 25 | 25 | 17 | 17 | 25 | 25 | 25 | 25 | 25 | 25 | 25 | 25 | 25 | 25 | 25 | 25 | 25 | 25 |  | 25 | 25 | 25 | 25 | 25 | 25 | 25 | 596100
72 | Rupganj 33 MW PP(Summit) | 25 | 25 | 25 | 25 | 25 | 25 | 24 | 24 | 24 | 24 | 23 | 23 | 23 | 23 | 23 | 23 | 23 | 23 |  | 23 | 23 | 24 | 24 | 24 | 24 | 24 | 582400
73 | Ghorashal 108 MW PP (Regent) | 52 | 52 | 52 | 52 | 52 | 52 | 52 | 52 | 52 | 52 | 52 | 52 | 52 | 52 | 52 | 52 | 52 | 52 |  | 52 | 52 | 52 | 52 | 52 | 52 | 52 | 1240954
| Feni Lanka Power | 106 | 106 | 106 | 106 | 106 | 106 | 106 | 52 | 17 | 17 | 17 | 17 | 17 | 17 | 17 | 17 | 17 | 90 |  | 88 | 88 | 88 | 88 | 88 | 88 | 20 | 1524180
| Chowmuhani 113 MW | 20 | 9 | 9 | 9 | 9 | 9 | 9 | 9 | 9 | 9 | 27 | 27 | 28 | 28 | 28 | 28 | 28 | 83 |  | 84 | 84 | 85 | 86 | 86 | 86 | 36 | 789600
| Manikgonj 162MW PP(MPGL) | [9 empty] | 17 | 54 | 54 | 54 | 54 | 54 | 54 | 54 | 54 |  | 90 | 90 | 108 | 108 | 108 | 108 | 108 | 1056960
77 | Siddhirganj 100 PP(Dutch Bangla) | [10 empty] | 2 | 25 | 49 | 57 | 70 | 81 | 54 | 47 |  | 88 | 75 | 58 | 40 | 40 | 40 | 41 | 670819
78 | Gazipur 52 MW PP | 8 | 8 | 8 | 8 | 8 | 8 | 8 | 8 | 8 | 8 | 8 | 8 | 8 | 8 | 8 | 8 | 16 | 25 |  | 25 | 25 | 25 | 25 | 25 | 25 | 8 | 304800
79 | Kodda 150 MW PP | 32 | 16 | 16 | 16 | 16 | 16 | 16 | 16 | 16 | 48 | 48 | 48 | 48 | 48 | 48 | 48 | 48 | 48 |  | 148 | 148 | 148 | 148 | 82 | 62 | 32 | 1233120
80 | Jamalpur 95 MW PP(Powerpac)
81 | Jangalia 52 MW PP (Lakdanavi) | 25 | 25 | 25 | 25 | 25 | 25 | 25 | 25 | 8 | 8 | 8 | 8 | 8 | 8 | 8 | 23 | 25 | 27 |  | 49 | 45 | 48 | 52 | 52 | 52 | 52 | 651782
| Gazipur 100 MW PP | 17 | 17 | 17 | 17 | 17 | 17 | 17 | 17 | 35 | 35 | 35 | 35 | 35 | 35 | 35 | 35 | 35 | 35 |  | 105 | 105 | 105 | 105 | 105 | 105 | 35 | 1046400
| Kaptai 7 MW Solar PP | [5 empty] | 0 | 1 | 2 | 4 | 4 | 5 | 2 | 4 | 3 | 1 | 1 | 0 | [9 empty] | 25199
| Jodiac Power | [8 empty] | 8 | 17 | 17 | 17 | 17 | 17 | 17 | 17 | 17 | 17 |  | 41 | 54 | 54 | 54 | 17 | 17 | 17 | 397298
| Karnaphuli Power Ltd. | 55 | 55 | 55 | 55 | 55 | 55 | 43 | 55 | 55 | 55 | 55 | 55 | 55 | 55 | 55 | 55 | 55 | 55 |  | 55 | 55 | 55 | 55 | 55 | 55 | 55 | 1331490
82 | Madanganj 102 PP(Summit) | [10 empty] | 2 | 2 | 4 | 17 | 45 | 55 | 73 | 85 |  | 65 | 35 | 28 | 17 | 17 | 17 | 51 | 381286
83 | Pagla (DPA )
84 | B.Baria (Aggreko) 85MW
85 | Keraniganj 100 MW PP (Powerpac) | [12 empty] | 16 | 34 | 34 | 41 | 43 | 48 | [7 empty] | 0 | 224687
86 | Meghnaghat CCPP ( Summit) | 289 | 289 | 291 | 311 | 288 | 261 | 282 | 286 | 295 | 295 | 271 | 253 | 272 | 294 | 251 | 273 | 273 | 305 |  | 259 | 285 | 298 | 270 | 285 | 310 | 251 | 6885615
87 | Meghnaghat 100 MW(IEL) | [11 empty] | 13 | 16 | 17 | 33 | 39 | 24 | 26 |  | 47 | 47 | 21 | 9 | 8 |  | 0 | 247010
| Meghnaghat 104 MW PP (OPCL) | 17 | 17 | 17 | 17 | 17 | 17 | 17 | 17 | 17 | 17 | 25 | 68 | 72 | 71 | 71 | 71 | 80 | 82 |  | 88 | 71 | 53 | 53 | 53 | 53 | 17 | 1018560
88 | Ghorashal 78.5 MW PP(MAX)
90 | Ashuganj 53MW PP (United)
91 | Juldah 100 MW Unit-1 (Acorn) | 25 | 25 | 25 | 25 | 25 | 25 | 25 | 25 | 25 | 25 | 25 | 25 | 25 | 25 | 25 | 25 | 25 | 25 |  | 25 | 25 | 25 | 25 | 25 | 25 | 25 | 530280
92 | Fenchuganj 44 MW (Energyprima) | 48 | 48 | 48 | 48 | 48 | 48 | 48 | 45 | 48 | 47 | 44 | 44 | 46 | 46 | 45 | 42 | 42 | 45 |  | 45 | 45 | 46 | 43 | 43 | 41 | 45 | 1093104
93 | Ashuganj 51 MW PP (Midland) | 51 | 51 | 51 | 51 | 51 | 20 | 20 | 20 | 27 | 51 | 51 | 51 | 51 | 51 | 51 | 51 | 51 | 51 |  | 51 | 51 | 51 | 51 | 51 | 51 | 51 | 1104720
94 | Gagnagar 102 MW PP (Digital Power) | [10 empty] | 8 | 24 | 50 | 92 | 95 | 102 | 92 | 92 |  | 92 | 92 | 92 | 92 | 92 | 66 | 33 | 976896
95 | Patenga 50MW PP (Baraka) | 6 | 6 | 6 | 6 | 6 | 6 | 6 | 6 | 6 | 6 | 6 | 6 | 6 | 6 | 6 | 6 | 27 | 40 |  | 40 | 40 | 40 | 40 | 40 | 40 | 6 | 362400
96 | Chattogram 108 MW PP (ECPV) | [20 empty] | 0 |  |  |  |  | 0 | 0
97 | katpotti 52 MW
98 | Bosila 108 MW PP(CLC)
99 | Madanganj-55 MW PP(Summit) | [11 empty] | 3 | 15 | 15 | 15 | 15 | 15 | 15 |  | 15 | 15 | 15 | 15 | 15 | 15 | 15 | 192606
100 | Manikganj 55 MW PP (Northern) | [9 empty] | 35 | 35 | 35 | 35 | 35 | 35 | 35 | 35 | 35 |  | 35 | 35 | 35 | 35 | 35 | 35 | 35 | 523171
101 | Kushiara 163 MW CCPP (KP) | 113 | 113 | 113 | 113 | 113 | 113 | 113 | 112 | 30 | 30 | 30 | 30 | 30 | 30 | 30 | 70 | 80 | 80 |  | 80 | 80 | 80 | 80 | 80 | 112 | 112 | 1908164
102 | Sarishabari 3 MW Solar Plant | [6 empty] | 0 | 1 | 1 | 1 | 2 | 1 | 2 | 2 | 1 | 1 | 0 | [9 empty] | 11150
103 | Kamalaghat 54 MW PP(Banco Energy) | [11 empty] | 17 | 17 | 17 | 17 | 17 | 17 | 54 |  | 54 | 54 | 54 | 54 | 54 | 17 | 17 | 390240
104 | Keranigonj 300 MW PP (APR)
105 | Bramhangoan 100 MW PP (Aggreko)
106 | Mymensingh 200 MW PP (United) | 68 | 68 | 68 | 68 | 68 | 68 | 68 | 68 | 68 | 68 | 115 | 115 | 117 | 116 | 116 | 68 | 68 | 68 |  | 143 | 143 | 154 | 155 | 154 | 68 | 67 | 2200800
112 | Aurahati 100MW PP (Aggreko)
114 | Kodda 149 MW PP Unit-1 (Summit) | 21 | 17 | 17 | 17 | 17 | 17 | 17 | 17 | 17 | 17 | 23 | 17 | 17 | 17 | 17 | 17 | 17 | 21 |  | 84 | 98 | 99 | 98 | 113 | 78 | 53 | 857808
115 | Juldah 100 MW PP Unit-3 (Acorn) | 25 | 25 | 25 | 25 | 25 | 25 | 25 | 25 | 25 | 25 | 25 | 25 | 19 | 25 | 25 | 25 | 25 | 25 |  | 25 | 25 | 25 | 25 | 25 | 25 | 25 | 579840
116 | Chandpur 200 MW (Desh energy) | 17 | 17 | 17 | 17 | 17 | 17 | 17 | 17 | 17 | 17 | 17 | 17 | 17 | 17 | 17 | 17 | 17 | 17 |  | 17 | 17 | 17 | 17 | 17 | 17 | 17 | 427680
117 | Ashuganj 150 MW PP (Midland) | [10 empty] | 1 | 24 | 24 | 40 | 50 | 57 | 60 | 65 |  | 92 | 108 | 107 | 115 | 117 | 122 | 125 | 1006981
118 | Bibiyana-III 400 MW CCPP | 378 | 377 | 377 | 378 | 378 | 378 | 378 | 378 | 379 | 378 | 378 | 378 | 378 | 378 | 375 | 378 | 378 | 379 |  | 377 | 378 | 377 | 377 | 377 | 377 | 376 | 9071000
| Jamalpur 115 MW PP (United) | 18 | 18 | 18 | 18 | 18 | 18 | 18 | 18 | 18 | 18 | 37 | 37 | 37 | 37 | 37 | 18 | 18 | 18 |  | 103 | 93 | 93 | 93 | 94 | 19 | 19 | 873600
| Anwara 300 MW PP (United) | 69 | 69 | 69 | 69 | 68 | 69 | 69 | 70 | 70 | 70 | 70 | 70 | 70 | 70 | 70 | 70 | 70 | 120 |  | 272 | 272 | 280 | 282 | 123 | 123 | 87 | 2416255
| Juldah unit-2 (Acorn) | 25 | 25 | 25 | 25 | 25 | 25 | 25 | 25 | 25 | 25 | 25 | 25 | 25 | 27 | 28 | 29 | 30 | 32 |  | 20 | 21 | 22 | 23 | 25 | 25 | 25 | 612480
| Anlima Energy Ltd. | 17 | 17 | 17 | 17 | 17 | 17 | 17 | 17 | 17 | 17 | 34 | 34 | 34 | 34 | 34 | 34 | 34 | 36 |  | 51 | 51 | 51 | 51 | 51 | 51 | 51 | 776564
| Bhairob 54.5 MW | 35 | 35 | 35 | 35 | 35 | 35 | 35 | 35 | 35 | 35 | 31 | 22 | 35 | 35 | 35 | 35 | 35 | 29 |  | 31 | 35 | 35 | 35 | 35 | 35 | 35 | 853920
| Spectra Solar Plant Ltd. | [5 empty] | 0 | 5 | 14 | 25 | 32 | 35 | 35 |  | 29 | 21 | 13 | 5 | [9 empty] | 207266
| Chandpur 115(Doreen) | 47 | 35 | 20 | 17 | 18 | 18 | 18 | 17 | 18 | 39 | 68 | 72 | 72 | 72 | 72 | 85 | 92 | 93 |  | 73 | 72 | 72 | 72 | 72 | 72 | 72 | 1317120
| Kanchan Purbachal Power Generation Ltd. | 17 | 0 | 14 | 17 | 17 | 17 | 17 | 17 | 17 | 17 | 34 | 34 | 34 | 34 | 34 | 34 | 34 | 54 |  | 54 | 54 | 54 | 54 | 54 | 54 | 21 | 781920
| Mirsharai 150 MW (Oil) | [10 empty] | 10 | 34 | 34 | 34 | 52 | 88 | 88 | 88 |  | 17 | 3 |  |  |  |  | 35 | 453309
Mirsharai 150 MW (Gas)
| Cox's Bazar Wind | 7 | 1 | 2 | 3 | 7 | 5 | 4 | 3 | 4 | 3 | 5 | 6 | 11 | 14 | 4 | 7 | 5 | 11 |  | 7 | 9 | 23 | 18 | 6 | 13 | 8 | 178080
| Matarbari 2*600 MW (CPGCL) | 557 | 556 | 558 | 558 | 560 | 555 | 558 | 556 | 555 | 600 | 556 | 555 | 556 | 556 | 553 | 553 | 551 | 554 |  | 549 | 554 | 553 | 554 | 554 | 555 | 553 | 13505454
120 | Eastern Zone Total | 7007 | 6882 | 6838 | 6831 | 6747 | 6313 | 6317 | 6230 | 6250 | 6412 | 7007 | 7202 | 7326 | 7367 | 7421 | 7375 | 7342 | 7840 |  | 8471 | 8471 | 8478 | 8414 | 7938 | 7714 | 7259 | 175029399
121
122
123 | Khulna 60MW
124 | Khulna 115 MW PP (KPCL-1 & 3)
| Khulna 115 PP MW (KPCL-2) | [17 empty] | 11 |  | 26 | 32 | 31 | 16 | 32 | 48 | 32 | 172800
125 | Khulna 330 MW CCPP (GAS)
126 | Khulna 330 MW CCPP (OIL) | 116 | 118 | 118 | 118 | 50 | 0 | [17 empty] | 59 | 101 | 95 | 706476
127 | Khulna (Aggreeco) 55MW
128 | Faridpur 50 MW Peaking PP | 32 | 0 | [15 empty] | 28 |  | 42 | 37 | 37 | 36 | 36 | 36 | 36 | 243840
Khulna 225 MW CCPP
Kulna 225 MW CCPP (GAS)
129 | Rupsha 105 MW PP (Orion rupsha) | [17 empty] | 17 |  | 35 | 35 | 35 | 48 | 52 | 53 | 54 | 341280
130 | Mongla Orion 100 MW Solar PP | [6 empty] | 4 | 4 | 4 | 4 | 4 | 3 | 45 | 15 | 10 | 34 | 8 | [9 empty] | 141120
131 | Rampal 1320 MW (BIFPCL) | 521 | 521 | 522 | 402 | 404 | 404 | 370 | 371 | 371 | 372 | 364 | 398 | 398 | 532 | 522 | 521 | 523 | 567 |  | 570 | 570 | 570 | 570 | 571 | 566 | 564 | 11432730
132 | United Payra Power Ltd. | [17 empty] | 7 |  | 45 | 54 | 54 | 54 | 54 | 54 | 54 | 312000
133 | Bhola Nutan Biddut BD LTD (GAS) | 220 | 220 | 220 | 190 | 190 | 190 | 190 | 190 | 190 | 190 | 193 | 195 | 220 | 220 | 220 | 180 | 180 | 220 |  | 220 | 220 | 220 | 220 | 220 | 220 | 160 | 5016182
Bhola Nutan Biddut BD LTD (OIL)
| Barisal 110 MW PP (Summit ) | [19 empty] | 25 | 32 | 48 | 72 | 110 | 110 | 110 | 422208
Barisal GT PP Unit-1& 2
136 | Barisal 307 MW | 242 | 200 | 150 | 150 | 150 | 150 | 150 | 150 | 150 | 150 | 150 | 150 | 150 | 200 | 200 | 200 | 200 | 150 |  | 200 | 200 | 200 | 200 | 200 | 200 | 200 | 4341800
137 | Bhola 95 MW PP (Aggreko)
| Bhola 225 MW CCPP | 136 | 138 | 136 | 136 | 136 | 136 | 136 | 136 | 136 | 136 | 136 | 136 | 136 | 136 | 136 | 80 | 80 | 136 |  | 136 | 136 | 136 | 132 | 132 | 132 | 136 | 3069000
140 | Bhola 33 MW PP (Venture) | 30 | 30 | 29 | 28 | 27 | 21 | 21 | 18 | 19 | 19 | 19 | 19 | 22 | 22 | 23 | 22 | 20 | 27 |  | 30 | 30 | 31 | 29 | 29 | 29 | 3 | 578426
141 | Noapara 100 MW PP (Bangla Trac)
142 | Noapara 40 MW PP (Khanjahan Ali) | [17 empty] | 8 |  | 24 | 24 | 8 | 8 |  |  | 0 | 43125
143 | Gopalganj 100 MW Peaking PP | [17 empty] | 15 | [8 empty] | 17792
144 | Bheramara GTPP Unit-3
145 | Madhumati 100 MW PP | 15 | 0 | [15 empty] | 24 |  | 50 | 32 | 32 | 32 | 32 | 32 | 32 | 254160
146 | Bheramara HVDC | 909 | 910 | 909 | 909 | 909 | 910 | 908 | 908 | 909 | 909 | 908 | 909 | 909 | 908 | 909 | 909 | 909 | 909 |  | 909 | 810 | 810 | 810 | 907 | 907 | 907 | 21604363
147 | Bheramara 410 MW CCPP
148 | Payra 1320 MW | 1150 | 1100 | 1000 | 980 | 970 | 970 | 970 | 980 | 980 | 1000 | 1000 | 1000 | 1120 | 1170 | 1212 | 1150 | 1060 | 1020 |  | 1110 | 1150 | 1190 | 1220 | 1180 | 1150 | 1140 | 27738900
149
150 | Barapukuria TPP Unit-1
151 | Barapukuria TPP Unit-2
152 | Barapukuria 275 MW TPP Unit-3 | 180 | 180 | 180 | 180 | 180 | 180 | 180 | 180 | 180 | 180 | 180 | 180 | 180 | 180 | 180 | 180 | 180 | 180 |  | 180 | 180 | 180 | 180 | 180 | 180 | 180 | 4379000
153 | Baghabari 71 MW GTPP
156 | Baghabari 100 MW GTPP
Baghabari 50 MW Peaking PP
| Sirajgonj 6.55 MW Solar | [6 empty] | 1 | 2 | 2 | 5 | 0 | 5 | 5 | 0 | 0 | 1 | 0 | [9 empty] | 20100
157 | Sirajgonj 225MW CCPP Unit-1 (Gas) | 170 | 170 | 170 | 170 | 170 | 170 | 170 | 170 | 170 | 170 | 140 | 140 | 146 | 193 | 193 | 160 | 150 | 154 |  | 191 | 192 | 193 | 192 | 170 | 150 | 150 | 4310509
158 | Sirajgonj 225MW CCPP Unit-1(Oil)
Sirajgonj 225 MW CCPP Unit-2 (Gas)
Sirajgonj 225 MW CCPP Unit-2 (Oil)
159 | Sirajgonj 225MW CCPP Unit-3 (Gas) | 170 | 170 | 170 | 170 | 170 | 170 | 170 | 170 | 170 | 170 | 140 | 140 | 153 | 192 | 203 | 150 | 150 | 156 |  | 194 | 170 | 170 | 170 | 170 | 150 | 150 | 4394864
Sirajgonj 225MW CCPP Unit-3 (Oil)
| Sirajgonj 400 MW CCPP Unit-4 | 330 | 330 | 330 | 300 | 300 | 300 | 300 | 300 | 300 | 300 | 350 | 414 | 414 | 350 | 414 | 370 | 320 | 370 |  | 370 | 370 | 370 | 370 | 340 | 340 | 370 | 8392072
160 | Sirajgonj 400MW CCPP Unit-4 (Oil)
161 | Bera 70 MW Peaking PP
162 | Bogra 22 MW PP (GBB)
163 | Bogura 20 MW PP (Energyprima)
164 | Ullapara 11 MW PP (Summit) | 8 | 8 | 8 | 8 | 8 | 8 | 8 | 8 | 8 | 8 | 8 | 8 | 8 | 8 | 8 | 8 | 8 | 8 |  | 8 | 8 | 8 | 8 | 8 | 8 | 8 | 174456
165 | Amnura 50 MW PP(Sinha) | [25 empty] | 0 | 0
166 | Katakhali 50 MW PP (Northern) | [26 empty] | 0
167 | Katakhali 50 MW Peaking PP
168 | Santahar 50 MW Peaking PP | [17 empty] | 32 |  | 32 | 32 | 32 | 32 |  |  |  | 134499
169 | Natore 52 MW PP (Rajlanka) | [26 empty] | 0
170 | Chapainawabganj 100 MW Peaking PP | [17 empty] | 20 |  | 46 | 46 | 46 | 46 | 8 |  | 0 | 175936
171 | Baghabari 200 MW PP (Paramount)
| Bagura 113 MW PP (Confidence)-2 | 35 | 0 | [11 empty] | 10 | 35 | 35 | 35 | 35 |  | 80 | 70 | 70 | 70 | 70 | 70 | 76 | 691968
172 | Confidence Power Bogura Unit-1 113 MW | 0 | [12 empty] | 35 | 35 | 50 | 35 | 70 |  | 113 | 70 | 70 | 70 | 70 | 70 | 70 | 713472
173 | Rangpur 20 MW GTPP | 0 | 0 | 0 | 0 | 0 | 0 | 0 | 0 | 0 | 0 | 0 | 0 | 0 | 0 | 0 | 0 | 0 | 0 |  | 0 | 0 | 0 | 0 | 0 | 0 | 0
175 | Saidpur 20 MW GTPP | 0 | 0 | 0 | 0 | 0 | 0 | 0 | 0 | 0 | 0 | 0 | 0 | 0 | 0 | 0 | 0 | 0 | 0 |  | 0 | 0 | 0 |  | 0 | 0 | 0
176 | Rangpur 113 MW PP (Confidence) | 34 | 6 | 0 | [10 empty] | 30 | 36 | 34 | 34 | 90 |  | 113 | 113 | 113 | 113 | 113 | 55 | 34 | 843580
177 | Sympa Solar Power 8MW | [6 empty] | 0 | 2 | 4 | 5 | 6 | 7 | 7 | 2 | 5 | 3 | 1 | [9 empty] | 39480
178 | Energypac Power Venture Thakurgaon Ltd. | 35 | 0 | [11 empty] | 35 | 40 | 74 | 48 | 78 |  | 115 | 75 | 75 | 75 | 35 | 57 | 115 | 812352
| Intraco Solar 30 MW | [5 empty] | 0 | 2 | 6 | 12 | 25 | 33 | 21 | 38 | 35 | 15 | 10 | 3 | 0 | [8 empty] | 186219
| Adani Power Jharkhanda Ltd | 1315 | 1309 | 1210 | 1220 | 1229 | 1213 | 1154 | 1161 | 1156 | 1159 | 1161 | 1163 | 584 | 711 | 751 | 742 | 752 | 732 |  | 687 | 741 | 734 | 738 | 795 | 941 | 1121 | 23851636
178 | Teesta Solar Limited | [6 empty] | 21 | 30 | 80 | 141 | 103 | 203 | 148 | 113 | 64 | 76 | 23 | [9 empty] | 1019440