## Forecast
[5 empty] | Power Grid Company of Bangladesh Ltd. | [10 empty] | QF-LDC-07
|  |  | Report on Forecasted Generation & Demand of national grid on | [6 empty] | 2023-10-05 | Thursday
|  | Date (day): | 2023-10-05 |  | Thursday
| Probable Maximum |  | Generation : |  | (a) At Day Peak Hour : | 13828.6 | MW |  |  | (b) At Evening Peak Hour : |  | 16017 | MW
Sl. | [6 empty] | Present | Actual Generation |  | Forecasted Available Gen. on |  | Ev. Peak Gen.Shortage |  | Plants under |  | Probable
No. | Name of the Power Station |  | Fuel | Producer | Installed Capacity |  | Capacity | On | 2023-10-04 | 2023-10-05 | during | for Fuel | for plant. S/D | Shut down (date)/ |  | Start up
[8 empty] | Day Peak | Ev. Peak | Day Peak | Ev. Peak | Limitation | M/C Problem | Remarks |  | Date
[5 empty] | Unit No. X Capacity | MW | MW | MW | MW | MW | MW | MW | MW
1 | Ghorasal Repowered CCPP:Unit-3 (GT |  | Gas | PDB | 1*260 | 260 | 260 | 0 | 0 | 0 | 0 |  | 260 | Under maint.
2 | Ghorasal Repowered CCPP Unit-4 |  | Gas | PDB | 1*210 | 210 | 180 | 130 | 150 | 150 | 150 | 30
| Ghorasal TPP Unit-5 |  | Gas | PDB | 1*210 | 210 | 190 | 0 | 0 | 0 | 0 |  |  | Under maint.
3 | Ghorasal 365 MW CCPP Unit-7 |  | Gas | PDB | 1*243+1*122 | 365 | 365 | 0 | 0 | 0 | 0 |  | 365 | Air Compressor problem
| Ghorashal 78.5 MW PP(MAX) |  | Gas | QRPP | 2*40 | 0 | 0 | 0 | 0 | 0 | 0 |  |  | Contract Expired
4 | Ghorashal 108 MW PP (Regent) |  | Gas | IPP | 34*3.35 | 108 | 108 | 22 | 22 | 32 | 32 | 76 |  | Gas shortage
5 | Haripur GTPP |  | Gas | SBU, PDB | 2*32 | 32 | 20 | 0 | 0 | 0 | 0 |  | 20 | Under maint.
6 | Haripur 412 MW CCPP |  | Gas | EGCB | 1*273+1*139 | 412 | 412 | 394 | 422 | 412 | 412
7 | Haripur 360 MW CCPP(HPL) |  | Gas | IPP | 1*235+1*125 | 360 | 360 | 307 | 341 | 330 | 330 | 30 |  | Gas shortage
8 | Meghnaghat 450 MW CCPP(MPL) |  | Gas | IPP | 2*150+1*150 | 450 | 450 | 350 | 350 | 450 | 450
9 | Meghnaghat 100 MW(IEL) |  | HFO | NENP | 12*8.9 | 100 | 100 | 0 | 0 | 84 | 84 | 16 |  | Fuel shortage
10 | Meghnaghat CCPP(Summit) |  | Gas | IPP | 2*110+1*110 | 335 | 335 | 290 | 254 | 150 | 150 | 185 |  | GT-1 Under S/D
11 | Madanganj 102 PP(Summit) |  | HFO | NENP | 6*17 | 102 | 102 | 0 | 17 | 85 | 85 |  | 17 | Engine problem
12 | Madanganj-55 MW PP(Summit) |  | HFO | IPP | 3*17.08+1*11.3 | 55 | 55 | 8 | 15 | 15 | 55
13 | Keraniganj 100 MW PP (Powerpac) |  | HFO | NENP | 8*13.45 | 100 | 75 | 0 | 0 | 55 | 55 | 20 |  | Fuel shortage
14 | Narshingdi 22 MW PP (Doreen) |  | Gas | SIPP, REB | 8*2.90 | 22 | 22 | 14 | 18 | 20 | 20
15 | 210 MW Siddhirgonj TPP |  | Gas | PDB | 1*210 | 210 | 115 | 0 | 0 | 0 | 0 |  | 115 | Under maint.
16 | Siddhirgonj 2*120 MW GTPP |  | Gas | EGCB | 2*105 | 210 | 210 | 125 | 78 | 0 | 0 | 210 |  | Gas shortage
17 | Siddhirganj 100 PP(Dutch Bangla) |  | HFO | NENP | 12*8.9 | 100 | 100 | 8 | 8 | 92 | 92 |  | 8 | Engine problem
18 | Siddhirganj 335 MW CCPP |  | Gas | EGCB | 1*217+118 | 335 | 335 | 0 | 0 | 0 | 0 |  | 335 | Under maint. |  | 2023-10-03
19 | Gagnagar 102 MW PP (Digital Power) |  | HFO | IPP | 12*8.924 | 102 | 102 | 42 | 33 | 102 | 102
20 | Katpotti 52 MW PP (Sinha) |  | HFO | IPP | 7*7.9 | 51 | 0 | 0 | 0 | 0 | 0 | 51 |  | Fuel shortage
21 | Kamalaghat 54 MW PP(Banco Energy) |  | HFO | IPP | 3*18 | 54 | 54 | 17 | 17 | 35 | 54 |  |  | Fuel shortage
22 | Kodda 150 MW PP |  | HFO | BPDB-RPCL | 9*17.06 | 149 | 149 | 32 | 98 | 32 | 115 | 34 |  | Fuel shortage
23 | Manikganj 55 MW PP (Northern) |  | HFO | IPP | 3*19.3 | 55 | 55 | 35 | 35 | 35 | 35 | 20 |  | Fuel shortage
24 | Nababganj 55 MW PP (Southern power ) |  | HFO | IPP | 3*19.3 | 55 | 55 | 35 | 17 | 35 | 55
25 | Bosila 108 MW PP(CLC) |  | HFO | IPP | 12*8.775+1*3.5 | 108 | 0 | 0 | 0 | 0 | 0
26 | Summit Power,(Madhabdi+Ashulia) |  | Gas | SIPP,REB | 3*3.67+4*8.73 | 80 | 80 | 35 | 39 | 39 | 39 |  | 41 | Engine problem
27 | Maona 33 MW PP(Summit) |  | Gas | SIPP,REB | 4*8.73 | 33 | 33 | 25 | 25 | 25 | 25 |  | 8 | Engine problem
28 | Rupganj 33 MW PP(Summit) |  | Gas | SIPP,REB | 4*8.73 | 33 | 33 | 8 | 22 | 25 | 25 |  | 8 | Engine problem
29 | Gazipur 52 MW PP |  | HFO | RPCL | 6*8.9 | 52 | 52 | 8 | 25 | 8 | 25 | 27 |  | Fuel shortage
30 | Tongi 80 MW GTPP |  | Gas | PDB | 1* 105 | 105 | 105 | 0 | 0 | 0 | 0 | 105 |  | Gas shortage
31 | Kodda 300 MW PP Unit-2 (Summit) |  | HFO | IPP | 18*17.076 | 300 | 300 | 0 | 0 | 300 | 300
| Bramhangoan 100 MW PP (Aggreko) |  | HSD | IPP | 114*0.959 | 0 | 0 | 0 | 0 | 0 | 0 |  |  | Contract Expired
| Aurahati 100MW PP (Aggreko) |  | HSD | IPP | 0.85*23+0.95*91 | 0 | 0 | 0 | 0 | 0 | 0 |  |  | Contract Expired
32 | Kodda 149 MW PP Unit-1 (Summit) |  | HFO | IPP | 8*18.45+8.97 | 149 | 149 | 17 | 90 | 50 | 135 | 14 |  | Fuel shortage
33 | Gazipur 100 MW PP |  | HFO | RPCL | 6*17.5 | 105 | 105 | 35 | 50 | 34 | 105
34 | Meghnaghat 104 MW PP (OPCL) |  | HFO | IPP | 18.5*6 | 104 | 104 | 34 | 34 | 53 | 70 | 34 |  | Fuel shortage
35 | Manikgonj 162MW PP(MPGL) |  | HFO | IPP | 9*18 | 162 | 162 | 54 | 54 | 54 | 108 | 54 |  | Fuel shortage
36 | Spectra Solar Plant Ltd. |  | Solar | IPP | 35 | 35 | 35 | 7 | 0 | 35 | 0
37 | Kanchan Purbachal Power Generation Ltd. |  | HFO | IPP | 18.4*3 | 55 | 55 | 34 | 35 | 54 | 54
| Meghnaghat Unique power |  | Gas | IPP | 586 | 0 | 0 | 0 | 0 | 0 | 0
| Summit Meghanghat-2 589 MW(Gas) |  | Gas | IPP | 589 | 0 | 0 | 0 | 0 | 0 | 0
| Dhaka area Total |  |  |  |  | 5763 | 5422 | 2066 | 2249 | 2791 | 3162 | 906 | 1177
38 | Chattogram TPP-1 |  | Gas | PDB | 1*210 | 210 | 180 | 79 | 80 | 0 | 0 | 75 |  | Gas shortage
| Chattogram TPP-2 |  | Gas | PDB | 1*210 | 210 | 180 | 0 | 0 | 0 | 0 |  | 180 | Under maint
39 | Raozan 25 MW PP |  | HFO | RPCL | 3*8.9 | 25 | 25 | 8 | 17 | 8 | 17 | 8 |  | Fuel shortage
40 | Teknaf 20MW PP (Solartech) |  | Solar | IPP | 20 | 20 | 20 | 8 | 0 | 20 | 0
41 | Patenga 50MW PP (Baraka) |  | HFO | IPP | 8*6.98 | 50 | 50 | 6 | 6 | 6 | 40 | 10 |  | Fuel shortage
42 | Karnaphuli Hydro PP Unit-1,2,3,4, 5 |  | Hydro | PDB | 2*40+3*50 | 230 | 230 | 157 | 195 | 199 | 199 |  | 31 | Machine problem
43 | Sikalbaha 225MW CCPP |  | Gas/HSD | PDB | 1*150+1*75 | 225 | 225 | 221 | 226 | 225 | 225
44 | Sikalbaha Peaking GT |  | Gas/HSD | PDB | 1*150 | 150 | 150 | 0 | 0 | 0 | 0 |  | 150 | Under maint
45 | Sikalbaha 105 MW PP (Baraka Sikalbaha) |  | HFO | IPP | 6*17.5 | 105 | 105 | 51 | 51 | 51 | 51 | 54 |  | Fuel shortage
46 | Hathazari 100 MW peaking PP |  | HFO | PDB | 11*8.9 | 98 | 98 | 0 | 64 | 40 | 70 | 28 |  | Fuel shortage
47 | Dohazari -Kalaish 100 MW Peaking |  | HFO | PDB | 6*17 | 102 | 102 | 17 | 16 | 17 | 17 | 85 |  | Fuel shortage
48 | Juldah 100 MW Unit-1 (Acorn) |  | HFO | NENP | 8*13.45 | 100 | 100 | 25 | 25 | 25 | 25 | 75 |  | Fuel shortage
49 | Juldah 100 MW PP Unit-3 (Acorn) |  | HFO | IPP | 8*13.5 | 100 | 100 | 25 | 25 | 25 | 25 | 75 |  | Fuel shortage
50 | Barabkunda 22 MW PP (Regent) |  | Gas | SIPP, PDB | 8*2.90 | 22 | 22 | 11 | 11 | 11 | 11 | 11 |  | Gas shortage
* | Malancha, Ctg. EPZ (United) |  | Gas |  | 5*8.73+3*9.34 |  | 0 | 7 | 25 | 7 | 25
51 | Chattogram 108 MW PP (ECPV) |  | HFO | IPP | 16*7 | 108 | 108 | 0 | 0 | 0 | 0 | 108 |  | Fuel shortage
52 | Kaptai 7 MW Solar PP |  | Solar | PDB | 7.4 MW | 7 | 7 | 3 | 0 | 5 | 0
53 | Anwara 300 MW PP (United) |  | HFO | IPP | 17*17+24 | 300 | 300 | 70 | 120 | 70 | 300
54 | Jodiac Power |  | HFO | IPP | 3*18.55+1*3.6 | 54 | 54 | 17 | 29 | 17 | 54
55 | Karnaphuli Power Ltd. |  | HFO | IPP | 18.415*6+6.5 | 110 | 110 | 55 | 67 | 55 | 55 | 55 |  | Fuel shortage
56 | Juldah unit-2 (Acorn) |  | HFO | IPP | 8*13.6 | 100 | 100 | 25 | 30 | 25 | 25 | 75 |  | Fuel shortage
57 | Anlima Energy Ltd. |  | HFO | IPP | 6*21.2 | 116 | 116 | 34 | 51 | 34 | 51 | 65 |  | Fuel shortage
58 | Mirsharai 150 MW |  | Gas/HFO | BPDB-RPCL | 18.5*9 | 163 | 163 | 52 | 0 | 54 | 150
| SS Power I |  | Coal | SS Power | 0 | 0 | 0 | 300 | 300 | 612 | 612 |  |  | On test.
| Cox's Bazar Wind |  | Wind | IPP | 66 | 0 | 0 | 1 | 7 | 10 | 20 |  |  | On test.
| Matarbari 2*600 MW (CPGCL) |  | Coal | CPGCL | 0 | 0 | 0 | 555 | 554 | 390 | 390 |  |  | On test.
| Chattogram area Total |  |  |  |  | 2605 | 2545 | 1727 | 1899 | 1906 | 2362 | 724 | 361
| Ashuganj TPP Unit- 3 |  | Gas | APSCL | 1*150 | 0 | 0 | 0 | 0 | 0 | 0 |  |  | Contract Expired
| Ashuganj TPP Unit- 4 |  | Gas | APSCL | 1*150 | 0 | 0 | 0 | 0 | 0 | 0 |  |  | Contract Expired
| Ashuganj TPP Unit- 5 |  | Gas | APSCL | 1*150 | 0 | 0 | 0 | 0 | 0 | 0 |  |  | Contract Expired
59 | Ashuganj 225 MW CCPP |  | Gas | APSCL | 1*142+1*75 | 221 | 221 | 185 | 178 | 200 | 200 |  |  | FGMO
60 | Ashuganj 450 MW CCPP(North) |  | Gas | APSCL | 1*360 | 360 | 360 | 285 | 280 | 300 | 300 |  |  | FGMO
61 | Ashuganj 450 MW CCPP(South) |  | Gas | APSCL | 1*360 | 360 | 360 | 275 | 270 | 300 | 300 |  |  | FGMO
62 | Ashuganj 420 MW CCPP(East) |  | Gas | APSCL | 284*1+116*1 | 400 | 400 | 285 | 285 | 240 | 280 | 120 |  | Gas shortage
63 | Ashuganj 50 MW PP |  | Gas | APSCL | 14*3.968 | 53 | 45 | 5 | 5 | 5 | 5 | 40 |  | Gas shortage
64 | Ashuganj 55 MW PP (Precision) |  | Gas | QRPP | 15*4 | 55 | 0 | 0 | 0 | 0 | 0 |  |  | Contract Expired
65 | Ashuganj 195 MW PP (APSCL-United) |  | Gas | IPP | 20*9.73+1*16 | 195 | 195 | 0 | 0 | 0 | 0 | 195 |  | Gas shortae
66 | Ashuganj 51 MW PP (Midland) |  | Gas | IPP | 6*9.34 | 51 | 51 | 5 | 35 | 50 | 50 |  |  | Gas shortage
67 | Ashuganj 150 MW PP (Midland) |  | HFO | IPP | 23*7.015 | 150 | 150 | 0 | 28 | 150 | 150
68 | Titas 50 MW Peaking PP |  | HFO | PDB | 6*8.92 | 52 | 52 | 0 | 31 | 0 | 31 |  | 21 | Machine problem
69 | Chandpur 150 MW CCPP |  | Gas | PDB | 1*106+1*57 | 163 | 163 | 0 | 0 | 0 | 0 |  | 163 | Under Maint.
70 | Chandpur 200 MW (Desh energy) |  | HFO | IPP | 12*18.4 | 200 | 200 | 17 | 17 | 17 | 17 | 183 |  | Fuel shortage
71 | Feni 22 MW PP (Doreen) |  | Gas | SIPP, PDB | 8*2.90 | 22 | 22 | 18 | 18 | 18 | 18 |  | 4 | Engine problem
72 | Feni 11 MW PP (Doreen) |  | Gas | SIPP, REB | 4*2.90 | 11 | 11 | 11 | 11 | 11 | 11
** | Impoprt (Tripura) |  |  | Imported power | 0 | 160 | 160 | 124 | 120 | 149 | 165
73 | Jangalia 33 MW PP (Summit) |  | Gas | SIPP, PDB | 4*8.73 | 33 | 33 | 25 | 33 | 33 | 33
74 | Jangalia 52 MW PP (Lakdanavi) |  | HFO | IPP | 6*8.92 | 52 | 52 | 8 | 8 | 52 | 52
75 | Cumilla 25 MW PP (Summit) |  | Gas | SIPP, REB | 3*3.67+2*6.97 | 25 | 25 | 12 | 12 | 12 | 12 |  | 13 | Engine problem
| Daudkandi 200 MW PP (B.Trac) |  | HSD | IPP | 154*1.4 | 0 | 0 | 0 | 0 | 0 | 0 |  |  | Contract Expired
76 | Feni Lanka Power |  | HFO | IPP | 7*18.415+1*9.78 | 114 | 114 | 17 | 3 | 17 | 17 | 97 |  | Fuel shortage
77 | Chowmuhani 113 MW |  | HFO | IPP | 12*9.78+2*3.1 | 113 | 113 | 27 | 55 | 28 | 85 | 28 |  | Fuel shortage
78 | Bhairob 54.5 MW |  | HFO | IPP | 3*18.2 | 54 | 54 | 35 | 35 | 35 | 35 |  | 19 | Engine problem
79 | Chandpur 115(Doreen) |  | HFO | IPP | 4*18.5+2*22.5 | 115 | 115 | 72 | 93 | 72 | 94 | 21 |  | Fuel shortage
| Cumilla Area Total |  |  |  |  | 2959 | 2896 | 1406 | 1517 | 1689 | 1855 | 684 | 220
80 | RPCL 210MW CCPP |  | Gas | IPP | 4*35+1*70 | 210 | 202 | 23 | 24 | 32 | 40 | 162 |  | Gas shortage
81 | Tangail 22 MW PP (Doreen) |  | Gas | SIPP, PDB | 8*2.90 | 22 | 22 | 16 | 18 | 18 | 18 |  | 4 | Engine problem
82 | Jamalpur 95 MW PP(Powerpac) |  | HFO | IPP | 12*8.924 | 95 | 0 | 0 | 0 | 0 | 0
83 | Sarishabari 3 MW Solar Plant |  | Solar | IPP | 1*3 | 3 | 3 | 0 | 0 | 1.6 | 0
84 | Mymensingh 200 MW PP (United) |  | HFO | IPP | 9.78*21 | 200 | 200 | 116 | 84 | 115 | 142 | 58 |  | Fuel shortage
85 | Jamalpur 115 MW PP (United) |  | HFO | IPP | 9.78*12 | 115 | 115 | 38 | 108 | 37 | 100 | 15 |  | Fuel shortage
86 | Sutiakhali 50 MW Solar PP |  | Solar | IPP | 50 | 50 | 50 | 16 | 0 | 50 | 0
87 | Tangail Palli Power Gen 22 MW |  | HFO | IPP | 4*6.7 | 22 | 22 | 18 | 18 | 18 | 18 | 4 |  | Fuel shortage
| Mymensingh Area Total |  |  |  |  | 717 | 614 | 227 | 252 | 271.6 | 318 | 162 | 4
88 | Fenchugonj CCPP Phase-1 |  | Gas | PDB | 2*32+1*33 | 97 | 70 | 43 | 43 | 43 | 43 |  | 27 | Machine problem.
89 | Fenchugonj CCPP Phase-2 |  | Gas | PDB | 2*35+1*35 | 104 | 90 | 40 | 40 | 40 | 40 |  | 50 | Machine problem
90 | Kushiara 163 MW CCPP (KP) |  | Gas | IPP | 1*109+1*54 | 163 | 163 | 112 | 112 | 80 | 112 |  | 51 | ST Under maint.
91 | Shajibazar 330 MW CCPP |  | Gas | PDB | 3*110 | 330 | 330 | 0 | 0 | 0 | 0 |  | 330 | Under maint.
92 | Fenchugonj 51 MW PP (Barakatullah) |  | Gas | RPP | 19*2.90 | 51 | 51 | 22 | 42 | 50 | 50
93 | Fenchuganj 44 MW (Energyprima) |  | Gas | NENP | 12*3.3+5*2 | 50 | 50 | 20 | 47 | 40 | 46
94 | Hobiganj 11 MW PP Cofidence-E |  | Gas | SIPP, REB | 4*2.90 | 11 | 11 | 8 | 8 | 8 | 8
95 | Shahjibazar GTPP Unit- 8 & 9 |  | Gas | PDB | 2*35 | 70 | 66 | 56 | 57 | 51 | 60
96 | Shahjibazar 86 MW PP (Shahjibazar) |  | Gas | RPP | 32*2.90 | 86 | 86 | 0 | 0 | 0 | 0 | 86 |  | Gas shortage
97 | Shahjibazar 100 MW GTPP |  | Gas | PDB | 1*100 | 100 | 100 | 0 | 0 | 0 | 0 |  | 100 | Under maint.
98 | Sylhet 225 MW CCPP |  | Gas | PDB | 1*142+1*89 | 231 | 231 | 187 | 184 | 180 | 185 |  | 46 | Machine problem
99 | Sylhet 20 MW GTPP |  | Gas | PDB | 1*20 | 20 | 20 | 16 | 17 | 17 | 17
| Sylhet 50 MW PP (EPL) |  | Gas | NENP | 27*2 | 0 | 0 | 0 | 0 | 0 | 0 |  |  | Contract Expired
100 | Shahjahanulla 25 MW PP |  | Gas | SIPP, REB | 3*9.34 | 25 | 25 | 16 | 16 | 16 | 16 | 9 |  | Gas shortage
101 | Bibiana-II 341 MW CCPP (Summit) |  | Gas | IPP | 1*222+1*119 | 341 | 341 | 300 | 265 | 290 | 300 |  |  | FGMO
102 | Bibiyana-III 400 MW CCPP |  | Gas | PDB | 285*1+134*1 | 400 | 400 | 378 | 378 | 400 | 400 |  |  | FGMO
103 | Sylhet 10MW PP (Desh) |  | Gas | RPP | 6*1.95 | 10 | 10 | 10 | 10 | 10 | 10
104 | Bibiyana South 400 MW |  | Gas | PDB | 400 MW | 383 | 383 | 387 | 400 | 315 | 400
| Sylhet Area Total |  |  |  |  | 2472 | 2427 | 1595 | 1619 | 1540 | 1687 | 95 | 604
105 | Bheramara GTPP Unit-3 |  | HSD | PDB | 1*20 | 20 | 16 | 0 | 0 | 0 | 0 | 16 |  | Fuel conservation
** | Bheramara (HVDC ) |  | 0 | Imported power | 2*500 | 1000 | 1000 | 900 | 901 | 909 | 909
106 | Khulna 115 PP MW (KPCL-2) |  | HFO | NENP | 7*17 | 115 | 115 | 0 | 16 | 16 | 66 | 49 |  | Fuel shortage
107 | Faridpur 50 MW Peaking PP |  | HFO | PDB | 8*6.89 | 54 | 54 | 0 | 0 | 25 | 40 |  | 14 | Engine problem
108 | Khulna 225 MW CCPP |  | HSD | NWPGCL | 1*150+1*75 | 230 | 230 | 0 | 0 | 0 | 0 | 230 |  | Fuel shortage
109 | Gopalganj 100 MW Peaking PP |  | HFO | PDB | 16*6.98 | 109 | 109 | 0 | 0 | 0 | 40 | 69 |  | Fuel shortage
110 | Bheramara 410 MW CCPP |  | Gas | NWPGCL | 1*278+1*132 | 410 | 410 | 0 | 0 | 0 | 0 | 410 |  | Gas shortage
111 | Noapara 40 MW PP (Khanjahan Ali) |  | HFO | NENP | 5*8.5 | 40 | 40 | 0 | 0 | 0 | 24 | 16 |  | Fuel shortage
| Noapara 100 MW PP (Bangla Trac) |  | HSD | IPP | 70*1.4 | 0 | 0 | 0 | 0 | 0 | 0
112 | Rupsha 105 MW PP (Orion rupsha) |  | HFO | IPP | 6*18.445 | 105 | 105 | 0 | 0 | 53 | 53 | 52 |  | Fuel shortage
113 | Madhumati 100 MW PP |  | HFO | NWPGCL | 6*18 | 105 | 105 | 0 | 15 | 50 | 100
114 | Mongla Orion 100 MW Solar PP |  | Solar | IPP | 100 | 100 | 100 | 7 | 0 | 100 | 0
115 | Khulna 330 MW CCPP (OIL) |  | Gas/HSD | BPDB | 1*220+1*110 | 220 | 220 | 102 | 103 | 330 | 330
116 | Rampal 1320 MW (BIFPCL) |  | Coal | NTPC&BPDB | 660*2 | 617 | 617 | 365 | 361 | 520 | 570
| Kulna 225 MW CCPP (GAS) |  | Gas | NWPGCL | 0 | 0 | 0 | 0 | 0 | 0 | 0 |  |  | On test.
| Khulna Area Total |  |  |  |  | 3125 | 3121 | 1374 | 1396 | 2003 | 2132 | 842 | 14
117 | Barisal 110 MW PP (Summit ) |  | HFO | IPP | 7*17.076 | 110 | 110 | 0 | 0 | 16 | 110
118 | Bhola 33 MW PP (Venture) |  | Gas | NENP | 1*34.50 | 40 | 40 | 17 | 16 | 23 | 25 |  | 15 | Engine problem
119 | Bhola 225 MW CCPP |  | Gas | PDB | 2*63+1*68 | 194 | 194 | 80 | 130 | 135 | 135 |  | 59 | ST under maint.
| Bhola 95 MW PP (Aggreko) |  | Gas | QRPP | 96*1.10 | 0 | 0 | 0 | 0 | 0 | 0 |  |  | Contract Expired |  | From 18-3-2022
120 | Payra 1320 MW |  | Coal | BCPCL | 2*622 | 1244 | 1244 | 650 | 750 | 650 | 650 |  |  | Aminbazar Transformer O/L
121 | Bhola Nutan Biddut BD LTD |  | Gas | IPP | 220 | 220 | 220 | 180 | 220 | 220 | 220
122 | United Payra Power Ltd. |  | HFO | IPP | 8*18.5+1*9.5 | 150 | 150 | 0 | 0 | 35 | 150
123 | Barisal 307 MW |  | Coal | IPP | 307*1 | 307 | 307 | 140 | 140 | 140 | 140 | 167 |  | Coal shortage
| Barisal Area Total |  |  |  |  | 2265 | 2265 | 1067 | 1256 | 1219 | 1430 | 167 | 74
124 | Baghabari 71 MW GTPP |  | Gas | PDB | 1*71 | 71 | 71 | 0 | 0 | 0 | 0 | 71 |  | Gas shortage
| Baghabari 100 MW GTPP |  | Gas | PDB | 1*100 | 100 | 100 | 0 | 0 | 0 | 0 | 100 |  | Gas shortage
125 | Baghabari 50 MW Peaking PP |  | HFO | PDB | 6*8.9 | 52 | 52 | 0 | 0 | 0 | 38 | 14 |  | Fuel shortage
126 | Bera 70 MW Peaking PP |  | HFO | PDB | 9*8.29 | 71 | 71 | 0 | 5 | 0 | 0 |  | 71 | Engine problem
127 | Amnura 50 MW PP(Sinha) |  | HFO | NENP | 7*7.79 | 50 | 28 | 0 | 0 | 28 | 28
128 | Katakhali 50 MW PP (Northern) |  | HFO | QRPP | 6*8.9 | 50 | 50 | 0 | 0 | 34 | 42 | 8
129 | Katakhali 50 MW Peaking PP |  | HFO | PDB | 6*8.7 | 50 | 50 | 0 | 40 | 30 | 40 | 10
130 | Sirajgonj 225MW CCPP Unit-1 |  | Gas/HSD | NWPGCL | 1*150+1*75 | 210 | 210 | 130 | 205 | 170 | 190 | 20 |  | Gas shortage
131 | Sirajgonj 225MW CCPP Unit-2 |  | Gas/HSD | NWPGCL | 1*150+1*75 | 220 | 220 | 0 | 0 | 0 | 0 | 220 |  | Fuel shortage
132 | Sirajgonj 225MW CCPP Unit-3 |  | Gas/HSD | NWPGCL | 1*141 | 220 | 220 | 130 | 170 | 170 | 190 | 30 |  | Gas shortage
133 | Sirajgonj 400 MW CCPP Unit-4 |  | Gas/HSD | SNWPGCL | 1*282+1*132 | 414 | 414 | 230 | 230 | 150 | 390 |  |  | Red-hot
134 | Santahar 50 MW Peaking PP |  | HFO | PDB | 6*8.7 | 50 | 50 | 0 | 30 | 24 | 32 | 18 |  | Fuel shortage
135 | Bogra 22 MW PP (GBB) |  | Gas | RPP | 6*4 | 22 | 0 | 0 | 0 | 0 | 0 |  |  | Contract Expired
| Bogura 20 MW PP (Energyprima) |  | Gas | NENP | 5*3.3+5*2 | 0 | 0 | 0 | 0 | 0 | 0 |  |  | Contract Expired
136 | Ullapara 11 MW PP (Summit) |  | Gas | SIPP, REB | 4*2.90 | 11 | 11 | 0 | 8 | 8 | 8 |  | 3 | Engine problem
137 | Natore 52 MW PP (Rajlanka) |  | HFO | IPP | 6*8.92 | 52 | 52 | 0 | 0 | 52 | 52
138 | Chapainawabganj 100 MW Peaking PP |  | HFO | PDB | 12*8.924 | 104 | 104 | 0 | 40 | 50 | 90 |  | 14 | Engine problem
139 | Baghabari 200 MW PP (Paramount) |  | HSD | IPP | 135*1.6 | 200 | 200 | 0 | 0 | 0 | 0 | 200 |  | Fuel shortage
140 | Bagura 113 MW PP (Confidence)-2 |  | HFO | IPP | 6*18.55+7.2 | 113 | 113 | 0 | 35 | 35 | 50 | 63 |  | Fuel shortage
141 | Confidence Power Bogura Unit-1 113 MW |  | HFO | IPP | 6*18.55 | 113 | 113 | 0 | 35 | 35 | 113
142 | Sirajgonj 6.55 MW Solar |  | Solar | NWPGCL | 1*6 | 6 | 6 | 1 | 0 | 6 | 0
| Adani Power Jharkhanda Ltd |  | Coal | Imported power | 748*2 | 1496 | 1496 | 1069 | 1269 | 1200 | 1400
| Rajshahi Area Total |  |  |  |  | 3675 | 3631 | 1560 | 2067 | 1992 | 2663 | 754 | 88
143 | Barapukuria TPP Unit-1 |  | Coal | PDB | 1*125 | 125 | 85 | 0 | 0 | 0 | 0 | 85 |  | Under maint
| Barapukuria TPP Unit-2 |  | Coal | PDB | 1*125 | 125 | 85 | 0 | 0 | 0 | 0 |  | 85 | Under maint
144 | Barapukuria 275 MW TPP Unit-3 |  | Coal | PDB | 1*275 | 274 | 274 | 180 | 180 | 180 | 180 |  | 94 | Machine problem
145 | Rangpur 20 MW GTPP |  | HSD | PDB | 1*20 | 20 | 20 | 0 | 0 | 0 | 0 | 20
146 | Saidpur 20 MW GTPP |  | HSD | PDB | 1*20 | 20 | 20 | 0 | 0 | 0 | 0 | 20
147 | Rangpur 113 MW PP (Confidence) |  | HFO | IPP | 9*6.984+7*7.015+3.15*2 | 113 | 113 | 0 | 91 | 34 | 113 |  |  | Fuel shortage
148 | Sympa Solar Power 8MW |  | Solar | IPP | 8 MW | 8 | 8 | 2 | 0 | 8 | 0
149 | Energypac Power Venture Thakurgaon Ltd. |  | HFO | IPP | 115 | 115 | 115 | 0 | 35 | 35 | 115
150 | Intraco Solar 30 MW |  | Solar | IPP | 1*30 | 30 | 30 | 3 | 0 | 30 | 0
151 | Teesta Solar Limited |  | Solar | BPCL | 16*12.5 | 200 | 200 | 38 | 0 | 130 | 0
| Rangpur Area Total |  |  |  |  | 1030 | 950 | 223 | 306 | 417 | 408 | 125 | 179
| Total |  |  |  |  | 24611 | 23871 | 11245 | 12561 | 13828.6 | 16017 | 4459 | 2721
A. |  | 2023-10-04 | (Yesterday) |  |  |  |  | Wednesday
1 | Highest Generation : |  |  | 12561 | MW at | 19:00 | hrs | 11 Evening Peak Hour : | [5 empty] | 19:00 | hrs.
2 | Minimum Generation : |  |  | 10027 | MW at | 7:00 | hrs | 12 Max. Demand (Generation end) at evening peak hour : | [5 empty] | 12582 | MW
3 | Day peak Generation : |  |  | 11245 | MW at | 12:00 | hrs | 13 Max. Demand (Substation end) at evening peak hour : | [5 empty] | 12098.92 | MW
4 | Evening peak Generation : |  |  | 12561 | MW at | 19:00 | hrs | 14 Load Shed (Substation end) at evening peak hour : | [5 empty] | 20 | MW
5 | Total Energy Generation : |  | 271.4111 | MKWHr | By Solar | 0.74834 | MKWHr
| By Gas : | 133.816 | MKWHr |  | By Oil: | 25.2828 | MKWHr | 15. Area wise Demand (S/S end), Supply (S/S end) & | [5 empty] | 16. Hourly Load Shed during
| By Coal : | 83.0263 | MKWHr |  | By Hydro: | 4.4882 | MKWHr | Load Shed (S/S end) at Evening peak hour in MW : | [5 empty] | Evening Peak hours :
[5 empty] | By Wind: | 0.24288 | MKWHr | Area | Demand | Supply |  | Loadshed |  | Time |  | Loadshed
6 | Generation Shortfall : |  | For Fuel Limitation = |  |  | 4459 | MW | Dhaka | 4660.02 | 4660.02 |  | 0 |  | 18:00 |  | 0
|  |  | For Plants S/D or M/C prob = |  |  | 2721 | MW | Chittagong | 1278.5 | 1278.5 |  | 0 |  | 19:00 |  | 20
|  |  | Total = |  |  | 7180 | MW | Khulna | 1335.6 | 1335.6 |  | 0 |  | 19:30 |  | 20
7 | Total Gas Supplied : |  |  | 1018.02 | MMCFD |  |  | Rajshahi | 1199.8 | 1199.8 |  | 0 |  | 20:00 |  | 40
8 | Fuel Cost : | i) Gas : | Taka | 142629424.58 | ii) Oil : | Taka | 299170254.33 | Comilla | 1056 | 1056 |  | 0 |  | 21:00 |  | 47
|  | iii) Coal : | Taka | 548543407.33 | Total | Taka | 990343086.24 | Mymensingh | 1023 | 1003 |  | 20 |  | 22:00 |  | 29.605
9 | Power flow through E-W Interconnectors : |  |  |  | i) Energy | 0 | MKWHr. | Sylhet | 507 | 507 |  | 0 |  | 23:00 |  | 42.02
| ii) During Peak Demand : |  |  | 510 | MW (W to E) at | 19:00 | hrs | Barisal | 344 | 344 |  | 0 |  | 24:00 |  | 32.47
| iii) Maximum : |  |  | 444 | MW at | 21:00 | hrs | Rangpur | 695 | 695 |  | 0
10 | Maximum Temperature in Dhaka was |  |  |  | 30°C |  |  | Total | 12098.92 | 12078.92 |  | 20
B. |  | 2023-10-05 | (Today) |  |  |  | Thursday |  |  | Probable max. temperature in Dhaka |  |  | 30°C
Forecast
1 | Maximum Demand* Evening (Generation end) |  |  |  | 13200 | MW |  | 6 Total Load Shed forecast (Substation end) : |  |  |  |  | 0 | MW
2 | Maximum Generation (Generation end) |  |  |  | 16017 | MW |  | 7 Area wise Load Shed forecast (Substation end) :
3 | Maximum Demand* Day (Generation end) |  |  |  | 11300 | MW
4 | Reserve(Generation end) |  |  |  | 2817 | MW |  | Dhaka | Chittagong | Khulna | Rajshahi | Comilla | Mymensingh | Sylhet | Barisal | Rangpur
5 | Total Energy Generation |  |  |  | 285.2182 | MKWHr |  | MW | MW | MW | MW | MW | MW | MW | MW | MW
6 | Actual Minimum Generation up to 8:00 hrs. |  |  |  | 8825 | MW at | 6:00 | 0 | 0 | 0 | 0 | 0 | 0 | 0 | 0 | 0
* Import Through HVDC C/B Interconnector : |  |  |  |  | i) Energy | 21.0196 | MKWHr. | ii) HVDC Flow at Peak Time |  | 901 | MW at | 19:00 | hrs.
* Import Through Comilla C/B Interconnector : |  |  |  |  | i) Energy | 2.7869 | MKWHr. | iii) Maximum HVDC Flow : |  | 901 | MW at | 1:00 | hrs.
*Cost for HVDC, Tripura & Solar energy is not usually included in the total fuel cost.
Water Level of Kaptai Lake at 06:00 hr (ft): |  |  |  |  | (a) Yesterday : | 107.88 |  | (b) Today: | 107.84 |  | (c) Rule Curve: |  | 106.27
.
|  |  |  | Sub Divisional Engineer | [6 empty] | Executive Engineer
|  |  |  | Network Operation Division | [6 empty] | Network Operation Division

## YesterdayGen
2023-10-04 | [21 empty] | BR
Plant Name | Ghorasal TPP (Unit-1&2) | Ghorasal Repowered CCPP:Unit-3 (GT | Ghorasal Repowered CCPP Unit-4 | Ghorasal TPP Unit-5 | Ghorasal 365 MW CCPP Unit-7 | Ghorashal 108 MW PP (Regent) | Ghorashal 78.5 MW PP(MAX) | Haripur 412 MW CCPP | Haripur 360 MW CCPP(HPL) | Plant Removed | Haripur GTPP | Meghnaghat 450 MW CCPP(MPL) | Meghnaghat CCPP(Summit) | Meghnaghat 100 MW(IEL) | Madanganj 102 PP(Summit) | Madanganj-55 MW PP(Summit) | Siddhirganj 335 MW CCPP | 210 MW Siddhirgonj TPP | Siddhirgonj 2*120 MW GTPP | Siddhirganj 100 PP(Dutch Bangla) | Gagnagar 102 MW PP (Digital Power) | Kodda 150 MW PP | Keraniganj 100 MW PP (Powerpac) | Bosila 108 MW PP(CLC) | Pagla (DPA ) | Katpotti 52 MW PP (Sinha) | Kamalaghat 54 MW PP(Banco Energy) | Manikganj 55 MW PP (Northern) | Nababganj 55 MW PP (Southern power ) | Narshingdi 22 MW PP (Doreen) | Summit Ashulia | Summit Madhabdi | Maona 33 MW PP(Summit) | Rupganj 33 MW PP(Summit) | Gazipur 52 MW PP | Tongi 80 MW GTPP | Karnaphuli Hydro PP Unit-1, 2 & 3 | Karnaphuli Hydro PP Unit-4 & 5 | Chattogram TPP-1 | Chattogram TPP-2 | Raozan 25 MW PP | Sikalbaha 225MW CCPP (Gas) | Sikalbaha 225MW CCPP(Oil) | Sikalbaha 150MW GTPP | Sikalbaha 150MW GTPP(Oil) | Plant Removed | Tangail Palli Power Gen 22 MW | Hathazari 100 MW peaking PP | Dohazari -Kalaish 100 MW Peaking | Juldah 100 MW Unit-1 (Acorn) | Chattogram 108 MW PP (ECPV) | Patenga 50MW PP (Baraka) | Barabkunda 22 MW PP (Regent) | Malancha, Ctg. EPZ (United) | Ashuganj TPP Unit- 3 | Ashuganj TPP Unit- 4 | Ashuganj TPP Unit- 5 | Ashuganj 450 MW CCPP(North) | Ashuganj 450 MW CCPP(South) | Ashuganj 225 MW CCPP | Ashuganj 195 MW PP (APSCL-United) | Chandpur 150 MW CCPP | Ashuganj 50 MW PP | Ashuganj 55 MW PP (Precision) | Ashuganj 53MW PP (United) | Ashuganj 51 MW PP (Midland) | B.Baria (Aggreko) 85MW | Titas 50 MW Peaking PP | Jangalia 52 MW PP (Lakdanavi) | Feni 22 MW PP (Doreen) | Feni 11 MW PP (Doreen) | Jangalia 33 MW PP (Summit) | Cumilla 25 MW PP (Summit) | Impoprt (Tripura) | RPCL 210MW CCPP | Jamalpur 95 MW PP(Powerpac) | Tangail 22 MW PP (Doreen) | Sarishabari 3 MW Solar Plant | Fenchugonj CCPP Phase-1 | Fenchugonj CCPP Phase-2 | Fenchugonj 51 MW PP (Barakatullah) | Fenchuganj 44 MW (Energyprima) | Kushiara 163 MW CCPP (KP) | Shajibazar 330 MW CCPP | Shahjibazar GTPP Unit- 8 & 9 | Shahjibazar 86 MW PP (Shahjibazar) | Shahjibazar 50MW PP (EPL) | Sylhet 225 MW CCPP | Sylhet 20 MW GTPP | Sylhet 50 MW PP (EPL) | Sylhet 10MW PP (Desh) | Bibiana-II 341 MW CCPP (Summit) | Shahjahanulla 25 MW PP | Hobiganj 11 MW PP Cofidence-E | Daudkandi 200 MW PP (B.Trac) | Kodda 300 MW PP Unit-2 (Summit) | Keranigonj 300 MW PP (APR) | Bramhangoan 100 MW PP (Aggreko) | Mymensingh 200 MW PP (United) | Aurahati 100MW PP (Aggreko) | Kodda 149 MW PP Unit-1 (Summit) | Teknaf 20MW PP (Solartech) | Juldah 100 MW PP Unit-3 (Acorn) | Chandpur 200 MW (Desh energy) | Ashuganj 150 MW PP (Midland) | Bibiyana-III 400 MW CCPP | Jamalpur 115 MW PP (United) | Gazipur 100 MW PP | Sikalbaha 105 MW PP (Baraka Sikalbaha) | Kaptai 7 MW Solar PP | Anwara 300 MW PP (United) | Jodiac Power | Karnaphuli Power Ltd. | Feni Lanka Power | Chowmuhani 113 MW | Juldah unit-2 (Acorn) | Bibiyana South 400 MW | Meghnaghat 104 MW PP (OPCL) | Sutiakhali 50 MW Solar PP | Manikgonj 162MW PP(MPGL) | Anlima Energy Ltd. | Shahjibazar 100 MW GTPP | Bhairob 54.5 MW | Spectra Solar Plant Ltd. | Chandpur 115(Doreen) | Kanchan Purbachal Power Generation Ltd. | Ashuganj 420 MW CCPP(East) | Mirsharai 150 MW (Oil) | Mirsharai 150 MW (Gas) | SS Power I | Cox's Bazar Wind | Matarbari 2*600 MW (CPGCL) | Meghnaghat Unique power | Summit Meghanghat-2 589 MW(Gas) | EasternBlank | Bheramara (HVDC ) | Bheramara GTPP Unit-3 | Bheramara 410 MW CCPP | Khulna 115 MW PP (KPCL-1 & 3) | Khulna 115 PP MW (KPCL-2) | Khulna 225 MW CCPP | Khulna 60MW | Khulna (Aggreeco) 55MW | Faridpur 50 MW Peaking PP | Gopalganj 100 MW Peaking PP | Noapara 40 MW PP (Khanjahan Ali) | Bhola 225 MW CCPP | Bhola 33 MW PP (Venture) | Barisal 110 MW PP (Summit ) | Barisal GT PP Unit-1& 2 | Baghabari 100 MW GTPP | Baghabari 71 MW GTPP | Baghabari 50 MW Peaking PP | Bera 70 MW Peaking PP | Chapainawabganj 100 MW Peaking PP | Amnura 50 MW PP(Sinha) | Katakhali 50 MW PP (Northern) | Katakhali 50 MW Peaking PP | Natore 52 MW PP (Rajlanka) | Santahar 50 MW Peaking PP | Bogra 22 MW PP (GBB) | Bogura 20 MW PP (Energyprima) | Ullapara 11 MW PP (Summit) | Barapukuria TPP Unit-1 | Barapukuria TPP Unit-2 | Barapukuria 275 MW TPP Unit-3 | Rangpur 20 MW GTPP | Saidpur 20 MW GTPP | Sirajgonj 225MW CCPP Unit-1 (Gas) | Sirajgonj 225MW CCPP Unit-1(Oil) | Sirajgonj 225 MW CCPP Unit-2 (Gas) | Sirajgonj 225 MW CCPP Unit-2 (Oil) | Bhola 95 MW PP (Aggreko) | Noapara 100 MW PP (Bangla Trac) | Sirajgonj 225MW CCPP Unit-3 (Gas) | Sirajgonj 225MW CCPP Unit-3 (Oil) | Sirajgonj 400 MW CCPP Unit-4 | Rupsha 105 MW PP (Orion rupsha) | Baghabari 200 MW PP (Paramount) | Bagura 113 MW PP (Confidence)-2 | Madhumati 100 MW PP | Rangpur 113 MW PP (Confidence) | Sirajgonj 400MW CCPP Unit-4 (Oil) | Sympa Solar Power 8MW | Confidence Power Bogura Unit-1 113 MW | Payra 1320 MW | Bhola Nutan Biddut BD LTD (GAS) | Bhola Nutan Biddut BD LTD (OIL) | United Payra Power Ltd. | Sirajgonj 6.55 MW Solar | Mongla Orion 100 MW Solar PP | Energypac Power Venture Thakurgaon Ltd. | Khulna 330 MW CCPP (OIL) | Khulna 330 MW CCPP (GAS) | Rampal 1320 MW (BIFPCL) | Intraco Solar 30 MW | Barisal 307 MW | Adani Power Jharkhanda Ltd | Teesta Solar Limited | Kulna 225 MW CCPP (GAS) | WesternBlank | Eastern Grid Total | Western Grid Total | Total (MW) | Gas (Public) | HVDC | Gas (Private) | HSD (Private) | HFO (Private) | Coal | Hydro | HSD (Public) | HFO (Public) | Tripura | Solar | Wind | Shortage | Water Level
1:00 | 0 | 0 | 150 | 0 | 0 | 52 | 0 | 351 | 282 |  | 0 | 450 | 248 | 0 | 12 | 4 | 0 | 0 | 80 | 0 | 50 | 16 | 0 | 0 | 0 | 0 | 0 | 35 | 35 | 20 | 19 | 20 | 25 | 25 | 8 | 0 | 127 | 75 | 77 | 0 | 8 | 225 | 0 | 0 | 0 |  | 12 | 57 | 16 | 25 | 0 | 6 | 9 | 36 | 0 | 0 | 0 | 280 | 270 | 179 | 0 | 0 | 5 | 0 | 0 | 5 | 0 | 0 | 52 | 18 | 8 | 33 | 12 | 126 | 48 | 0 | 18 | 0 | 43 | 40 | 49 | 48 | 112 | 0 | 52 | 0 | 0 | 184 | 18 | 0 | 10 | 285 | 16 | 8 | 0 | 0 | 0 | 0 | 68 | 0 | 17 | 0 | 25 | 17 | 0 | 378 | 19 | 17 | 51 | 0 | 100 | 0 | 55 | 34 | 18 | 25 | 400 | 0 | 0 | 17 | 17 | 0 | 35 | 0 | 17 | 17 | 250 | 0 | 0 | 320 | 10 | 554 | 0 | 0 |  | 901 | 0 | 0 | 0 | 0 | 0 | 0 | 0 | 0 | 0 | 0 | 136 | 26 | 0 | 0 | 0 | 0 | 0 | 0 | 0 | 0 | 0 | 0 | 0 | 0 | 0 | 0 | 8 | 0 | 0 | 180 | 0 | 0 | 170 | 0 | 0 | 0 | 0 | 0 | 170 | 0 | 230 | 0 | 0 | 0 | 0 | 34 | 0 | 0 | 0 | 890 | 215 | 0 | 0 | 0 | 0 | 0 | 104 | 0 | 401 | 0 | 150 | 1358 | 0 | 0 |  | 6935 | 4973 | 11908 | 3745 | 901 | 2048 | 0 | 830 | 3853 | 202 | 104 | 89 | 126 | 0 | 10 | 278.86 | 107.89
2:00 | 0 | 0 | 150 | 0 | 0 | 32 | 0 | 351 | 281 |  | 0 | 450 | 256 | 0 | 34 | 29 | 0 | 0 | 80 | 0 | 58 | 16 | 0 | 0 | 0 | 0 | 0 | 35 | 35 | 20 | 19 | 20 | 25 | 24 | 8 | 0 | 126 | 75 | 80 | 0 | 0 | 225 | 0 | 0 | 0 |  | 12 | 0 | 0 | 0 | 0 | 6 | 9 | 36 | 0 | 0 | 0 | 280 | 270 | 179 | 0 | 0 | 5 | 0 | 0 | 5 | 0 | 0 | 52 | 18 | 8 | 33 | 12 | 124 | 56 | 0 | 18 | 0 | 43 | 40 | 49 | 48 | 112 | 0 | 52 | 0 | 0 | 184 | 18 | 0 | 10 | 250 | 16 | 8 | 0 | 0 | 0 | 0 | 68 | 0 | 17 | 0 | 25 | 17 | 0 | 376 | 19 | 17 | 51 | 0 | 105 | 0 | 55 | 34 | 9 | 25 | 400 | 0 | 0 | 17 | 17 | 0 | 35 | 0 | 8 | 17 | 250 | 0 | 0 | 320 | 9 | 554 | 0 | 0 |  | 901 | 0 | 0 | 0 | 0 | 0 | 0 | 0 | 0 | 0 | 0 | 74 | 25 | 0 | 0 | 0 | 0 | 0 | 0 | 0 | 0 | 0 | 0 | 0 | 0 | 0 | 0 | 8 | 0 | 0 | 180 | 0 | 0 | 150 | 0 | 0 | 0 | 0 | 0 | 140 | 0 | 230 | 0 | 0 | 0 | 0 | 0 | 0 | 0 | 0 | 880 | 180 | 0 | 0 | 0 | 0 | 0 | 103 | 0 | 404 | 0 | 150 | 1121 | 0 | 0 |  | 6827 | 4546 | 11373 | 3641 | 901 | 1964 | 0 | 805 | 3609 | 201 | 103 | 16 | 124 | 0 | 9 | 169.035 | 107.89
3:00 | 0 | 0 | 150 | 0 | 0 | 32 | 0 | 350 | 282 |  | 0 | 450 | 273 | 0 | 15 | 0 | 0 | 0 | 80 | 0 | 32 | 16 | 0 | 0 | 0 | 0 | 0 | 35 | 35 | 16 | 19 | 20 | 25 | 24 | 8 | 0 | 125 | 75 | 75 | 0 | 0 | 226 | 0 | 0 | 0 |  | 12 | 0 | 0 | 0 | 0 | 6 | 9 | 40 | 0 | 0 | 0 | 280 | 270 | 179 | 0 | 0 | 5 | 0 | 0 | 5 | 0 | 0 | 52 | 18 | 8 | 33 | 12 | 122 | 56 | 0 | 18 | 0 | 43 | 40 | 49 | 48 | 112 | 0 | 51 | 0 | 0 | 184 | 17 | 0 | 10 | 270 | 16 | 8 | 0 | 0 | 0 | 0 | 68 | 0 | 17 | 0 | 25 | 17 | 0 | 377 | 19 | 17 | 51 | 0 | 70 | 0 | 55 | 34 | 9 | 0 | 400 | 0 | 0 | 17 | 17 | 0 | 35 | 0 | 18 | 17 | 250 | 0 | 0 | 320 | 11 | 556 | 0 | 0 |  | 900 | 0 | 0 | 0 | 0 | 0 | 0 | 0 | 0 | 0 | 0 | 72 | 20 | 0 | 0 | 0 | 0 | 0 | 0 | 0 | 0 | 0 | 0 | 0 | 0 | 0 | 0 | 8 | 0 | 0 | 180 | 0 | 0 | 140 | 0 | 0 | 0 | 0 | 0 | 130 | 0 | 230 | 0 | 0 | 0 | 0 | 0 | 0 | 0 | 0 | 880 | 180 | 0 | 0 | 0 | 0 | 0 | 103 | 0 | 403 | 0 | 150 | 1027 | 0 | 0 |  | 6736 | 4423 | 11159 | 3609 | 900 | 2001 | 0 | 681 | 3516 | 200 | 103 | 16 | 122 | 0 | 11 | 106.005 | 107.89
4:00 | 0 | 0 | 150 | 0 | 0 | 32 | 0 | 350 | 282 |  | 0 | 450 | 281 | 0 | 0 | 0 | 0 | 0 | 80 | 0 | 0 | 16 | 0 | 0 | 0 | 0 | 0 | 35 | 0 | 16 | 19 | 20 | 25 | 25 | 8 | 0 | 125 | 75 | 75 | 0 | 0 | 227 | 0 | 0 | 0 |  | 12 | 0 | 0 | 0 | 0 | 6 | 9 | 37 | 0 | 0 | 0 | 280 | 270 | 179 | 0 | 0 | 5 | 0 | 0 | 5 | 0 | 0 | 52 | 18 | 8 | 33 | 12 | 118 | 56 | 0 | 18 | 0 | 43 | 40 | 50 | 48 | 112 | 0 | 52 | 0 | 0 | 184 | 18 | 0 | 10 | 265 | 16 | 8 | 0 | 0 | 0 | 0 | 68 | 0 | 17 | 0 | 25 | 17 | 0 | 377 | 19 | 17 | 51 | 0 | 69 | 0 | 55 | 17 | 9 | 0 | 400 | 0 | 0 | 17 | 17 | 0 | 35 | 0 | 18 | 17 | 250 | 0 | 0 | 300 | 11 | 557 | 0 | 0 |  | 901 | 0 | 0 | 0 | 0 | 0 | 0 | 0 | 0 | 0 | 0 | 72 | 19 | 0 | 0 | 0 | 0 | 0 | 0 | 0 | 0 | 0 | 0 | 0 | 0 | 0 | 0 | 8 | 0 | 0 | 180 | 0 | 0 | 140 | 0 | 0 | 0 | 0 | 0 | 130 | 0 | 230 | 0 | 0 | 0 | 0 | 0 | 0 | 0 | 0 | 880 | 180 | 0 | 0 | 0 | 0 | 0 | 103 | 0 | 402 | 0 | 150 | 924 | 0 | 0 |  | 6618 | 4319 | 10937 | 3613 | 901 | 2001 | 0 | 581 | 3393 | 200 | 103 | 16 | 118 | 0 | 11 | 79.265 | 107.88
5:00 | 0 | 0 | 130 | 0 | 0 | 6 | 0 | 316 | 236 |  | 0 | 450 | 305 | 0 | 0 | 0 | 0 | 0 | 80 | 0 | 0 | 16 | 0 | 0 | 0 | 0 | 0 | 0 | 0 | 14 | 19 | 20 | 25 | 25 | 8 | 0 | 124 | 75 | 79 | 0 | 0 | 226 | 0 | 0 | 0 |  | 12 | 0 | 0 | 0 | 0 | 6 | 9 | 40 | 0 | 0 | 0 | 295 | 240 | 186 | 0 | 0 | 5 | 0 | 0 | 5 | 0 | 0 | 52 | 18 | 8 | 33 | 12 | 108 | 56 | 0 | 18 | 0 | 43 | 40 | 47 | 48 | 80 | 0 | 52 | 0 | 0 | 184 | 18 | 0 | 10 | 275 | 16 | 8 | 0 | 0 | 0 | 0 | 68 | 0 | 17 | 0 | 25 | 17 | 0 | 377 | 19 | 17 | 51 | 0 | 70 | 0 | 55 | 17 | 9 | 0 | 350 | 0 | 0 | 17 | 17 | 0 | 35 | 0 | 17 | 17 | 230 | 0 | 0 | 300 | 6 | 556 | 0 | 0 |  | 901 | 0 | 0 | 0 | 0 | 0 | 0 | 0 | 0 | 0 | 0 | 72 | 20 | 0 | 0 | 0 | 0 | 0 | 0 | 0 | 0 | 0 | 0 | 0 | 0 | 0 | 0 | 8 | 0 | 0 | 160 | 0 | 0 | 140 | 0 | 0 | 0 | 0 | 0 | 130 | 0 | 230 | 0 | 0 | 0 | 0 | 0 | 0 | 0 | 0 | 850 | 180 | 0 | 0 | 0 | 0 | 0 | 102 | 0 | 404 | 0 | 150 | 830 | 0 | 0 |  | 6365 | 4177 | 10542 | 3482 | 901 | 1932 | 0 | 546 | 3250 | 199 | 102 | 16 | 108 | 0 | 6 | 55.39 | 107.88
6:00 | 0 | 0 | 130 | 0 | 0 | 6 | 0 | 300 | 237 |  | 0 | 420 | 245 | 0 | 0 | 0 | 0 | 0 | 80 | 0 | 0 | 16 | 0 | 0 | 0 | 0 | 0 | 0 | 0 | 14 | 19 | 20 | 25 | 25 | 8 | 0 | 123 | 75 | 79 | 0 | 0 | 226 | 0 | 0 | 0 |  | 12 | 0 | 0 | 0 | 0 | 6 | 9 | 42 | 0 | 0 | 0 | 280 | 240 | 170 | 0 | 0 | 5 | 0 | 0 | 0 | 0 | 0 | 0 | 18 | 8 | 33 | 12 | 102 | 56 | 0 | 18 | 0 | 43 | 40 | 47 | 48 | 80 | 0 | 52 | 0 | 0 | 185 | 17 | 0 | 10 | 270 | 16 | 8 | 0 | 0 | 0 | 0 | 67 | 0 | 17 | 0 | 25 | 17 | 0 | 377 | 19 | 0 | 51 | 0 | 70 | 0 | 55 | 0 | 9 | 0 | 330 | 0 | 0 | 17 | 17 | 0 | 35 | 0 | 18 | 0 | 230 | 0 | 0 | 300 | 13 | 556 | 0 | 0 |  | 900 | 0 | 0 | 0 | 0 | 0 | 0 | 0 | 0 | 0 | 0 | 72 | 20 | 0 | 0 | 0 | 0 | 0 | 0 | 0 | 0 | 0 | 0 | 0 | 0 | 0 | 0 | 8 | 0 | 0 | 160 | 0 | 0 | 140 | 0 | 0 | 0 | 0 | 0 | 130 | 0 | 230 | 0 | 0 | 0 | 0 | 0 | 0 | 0 | 0 | 850 | 180 | 0 | 0 | 0 | 0 | 0 | 104 | 0 | 400 | 0 | 150 | 824 | 1 | 0 |  | 6098 | 4169 | 10267 | 3415 | 900 | 1835 | 0 | 443 | 3240 | 198 | 104 | 16 | 102 | 1 | 13 | 41.065 | 107.88
7:00 | 0 | 0 | 130 | 0 | 0 | 0 | 0 | 285 | 238 |  | 0 | 350 | 297 | 0 | 0 | 0 | 0 | 0 | 80 | 0 | 0 | 16 | 0 | 0 | 0 | 0 | 0 | 0 | 0 | 14 | 19 | 20 | 25 | 25 | 8 | 0 | 124 | 75 | 80 | 0 | 0 | 224 | 0 | 0 | 0 |  | 12 | 0 | 0 | 0 | 0 | 6 | 9 | 36 | 0 | 0 | 0 | 305 | 240 | 191 | 0 | 0 | 0 | 0 | 0 | 0 | 0 | 0 | 0 | 18 | 8 | 33 | 12 | 98 | 23 | 0 | 18 | 0 | 43 | 40 | 5 | 5 | 80 | 0 | 40 | 0 | 0 | 184 | 17 | 0 | 10 | 290 | 16 | 8 | 0 | 0 | 0 | 0 | 68 | 0 | 17 | 2 | 25 | 0 | 0 | 377 | 19 | 0 | 51 | 1 | 30 | 0 | 55 | 0 | 0 | 0 | 340 | 0 | 0 | 17 | 17 | 0 | 35 | 2 | 18 | 0 | 230 | 0 | 0 | 300 | 13 | 556 | 0 | 0 |  | 900 | 0 | 0 | 0 | 0 | 0 | 0 | 0 | 0 | 0 | 0 | 80 | 18 | 0 | 0 | 0 | 0 | 0 | 0 | 0 | 0 | 0 | 0 | 0 | 0 | 0 | 0 | 0 | 0 | 0 | 160 | 0 | 0 | 130 | 0 | 0 | 0 | 0 | 0 | 130 | 0 | 200 | 0 | 0 | 0 | 0 | 0 | 0 | 0 | 0 | 850 | 180 | 0 | 0 | 0 | 1 | 0 | 100 | 0 | 372 | 1 | 150 | 820 | 5 | 0 |  | 5930 | 4097 | 10027 | 3394 | 900 | 1709 | 0 | 378 | 3208 | 199 | 100 | 16 | 98 | 12 | 13 | 55.39 | 107.87
8:00 | 0 | 0 | 130 | 0 | 0 | 0 | 0 | 285 | 237 |  | 0 | 350 | 285 | 0 | 0 | 0 | 0 | 0 | 80 | 0 | 0 | 16 | 0 | 0 | 0 | 0 | 0 | 17 | 0 | 14 | 19 | 20 | 25 | 25 | 8 | 0 | 125 | 75 | 77 | 0 | 0 | 225 | 0 | 0 | 0 |  | 12 | 0 | 0 | 0 | 0 | 6 | 9 | 16 | 0 | 0 | 0 | 280 | 240 | 179 | 0 | 0 | 0 | 0 | 0 | 0 | 0 | 0 | 0 | 18 | 8 | 33 | 12 | 106 | 30 | 0 | 18 | 0 | 43 | 40 | 5 | 5 | 80 | 0 | 50 | 0 | 0 | 185 | 17 | 0 | 10 | 285 | 16 | 8 | 0 | 0 | 0 | 0 | 68 | 0 | 17 | 9 | 25 | 0 | 0 | 378 | 19 | 11 | 51 | 2 | 30 | 0 | 55 | 0 | 0 | 0 | 340 | 0 | 4 | 17 | 17 | 0 | 35 | 4 | 17 | 0 | 230 | 0 | 0 | 300 | 4 | 555 | 0 | 0 |  | 901 | 0 | 0 | 0 | 0 | 0 | 0 | 0 | 0 | 0 | 0 | 80 | 16 | 0 | 0 | 0 | 0 | 0 | 0 | 0 | 0 | 0 | 0 | 0 | 0 | 0 | 0 | 0 | 0 | 0 | 160 | 0 | 0 | 130 | 0 | 0 | 0 | 0 | 0 | 130 | 0 | 230 | 0 | 0 | 0 | 0 | 0 | 0 | 0 | 0 | 850 | 180 | 0 | 0 | 0 | 1 | 0 | 103 | 0 | 382 | 2 | 150 | 822 | 22 | 0 |  | 5912 | 4159 | 10071 | 3374 | 901 | 1699 | 0 | 405 | 3219 | 200 | 103 | 16 | 106 | 44 | 4 | 29.605 | 107.87
9:00 | 0 | 0 | 130 | 0 | 0 | 12 | 0 | 297 | 287 |  | 0 | 350 | 275 | 0 | 0 | 0 | 0 | 0 | 122 | 0 | 8 | 16 | 0 | 0 | 0 | 0 | 0 | 17 | 5 | 14 | 19 | 20 | 25 | 24 | 8 | 0 | 125 | 75 | 76 | 0 | 1 | 222 | 0 | 0 | 0 |  | 18 | 0 | 0 | 25 | 0 | 6 | 9 | 4 | 0 | 0 | 0 | 330 | 270 | 180 | 0 | 0 | 5 | 0 | 0 | 0 | 0 | 0 | 0 | 18 | 8 | 33 | 10 | 108 | 25 | 0 | 18 | 0 | 43 | 40 | 5 | 5 | 80 | 0 | 48 | 0 | 0 | 185 | 17 | 0 | 10 | 305 | 16 | 8 | 0 | 0 | 0 | 0 | 68 | 0 | 17 | 8 | 25 | 1 | 0 | 378 | 19 | 35 | 51 | 3 | 66 | 4 | 55 | 2 | 2 | 22 | 360 | 0 | 28 | 17 | 17 | 0 | 35 | 12 | 18 | 2 | 230 | 0 | 0 | 300 | 6 | 554 | 0 | 0 |  | 900 | 0 | 0 | 0 | 0 | 0 | 0 | 0 | 0 | 0 | 0 | 80 | 15 | 0 | 0 | 0 | 0 | 0 | 0 | 0 | 0 | 0 | 0 | 0 | 0 | 0 | 0 | 0 | 0 | 0 | 160 | 0 | 0 | 130 | 0 | 0 | 0 | 0 | 0 | 130 | 0 | 230 | 0 | 0 | 0 | 0 | 0 | 0 | 0 | 0 | 820 | 180 | 0 | 0 | 0 | 3 | 0 | 102 | 0 | 366 | 9 | 140 | 859 | 23 | 0 |  | 6292 | 4147 | 10439 | 3520 | 900 | 1758 | 0 | 544 | 3199 | 200 | 102 | 16 | 108 | 86 | 6 | 0 | 107.87
10:00 | 0 | 0 | 130 | 0 | 0 | 12 | 0 | 321 | 287 |  | 0 | 320 | 288 | 0 | 0 | 0 | 0 | 0 | 125 | 0 | 16 | 32 | 0 | 0 | 0 | 0 | 17 | 35 | 25 | 14 | 19 | 20 | 25 | 24 | 8 | 0 | 81 | 75 | 80 | 0 | 8 | 219 | 0 | 0 | 0 |  | 18 | 0 | 0 | 25 | 0 | 6 | 11 | 7 | 0 | 0 | 0 | 280 | 270 | 186 | 0 | 0 | 5 | 0 | 0 | 0 | 0 | 0 | 6 | 18 | 8 | 25 | 10 | 116 | 22 | 0 | 18 | 0 | 43 | 40 | 5 | 5 | 80 | 0 | 48 | 0 | 0 | 187 | 17 | 0 | 10 | 285 | 16 | 8 | 0 | 0 | 0 | 0 | 68 | 0 | 17 | 10 | 25 | 17 | 0 | 378 | 19 | 35 | 51 | 3 | 66 | 17 | 55 | 17 | 9 | 25 | 370 | 15 | 28 | 17 | 18 | 0 | 35 | 4 | 31 | 32 | 230 | 0 | 0 | 300 | 4 | 557 | 0 | 0 |  | 901 | 0 | 0 | 0 | 0 | 0 | 0 | 0 | 0 | 0 | 0 | 80 | 18 | 0 | 0 | 0 | 0 | 0 | 0 | 0 | 0 | 0 | 0 | 0 | 0 | 0 | 0 | 0 | 0 | 0 | 180 | 0 | 0 | 130 | 0 | 0 | 0 | 0 | 0 | 130 | 0 | 230 | 0 | 0 | 0 | 0 | 0 | 0 | 2 | 0 | 820 | 180 | 0 | 0 | 0 | 10 | 0 | 102 | 0 | 366 | 8 | 140 | 858 | 23 | 0 |  | 6409 | 4178 | 10587 | 3507 | 901 | 1727 | 0 | 733 | 3221 | 156 | 102 | 32 | 116 | 88 | 4 | 0 | 107.86
11:00 | 0 | 0 | 130 | 0 | 0 | 22 | 0 | 342 | 287 |  | 0 | 320 | 270 | 0 | 0 | 0 | 0 | 0 | 122 | 1 | 42 | 32 | 0 | 0 | 0 | 0 | 17 | 35 | 35 | 14 | 19 | 0 | 25 | 24 | 8 | 0 | 81 | 75 | 75 | 0 | 8 | 221 | 0 | 0 | 0 |  | 18 | 0 | 0 | 25 | 0 | 6 | 11 | 5 | 0 | 0 | 0 | 280 | 270 | 179 | 0 | 0 | 5 | 0 | 0 | 5 | 0 | 0 | 8 | 18 | 8 | 25 | 10 | 118 | 23 | 0 | 18 | 0 | 43 | 40 | 5 | 5 | 80 | 0 | 45 | 0 | 0 | 185 | 17 | 0 | 9 | 295 | 16 | 8 | 0 | 0 | 0 | 0 | 106 | 0 | 17 | 16 | 25 | 17 | 0 | 378 | 47 | 35 | 51 | 3 | 70 | 17 | 55 | 17 | 18 | 25 | 370 | 32 | 12 | 17 | 34 | 0 | 35 | 5 | 56 | 34 | 275 | 17 | 0 | 300 | 26 | 554 | 0 | 0 |  | 901 | 0 | 0 | 0 | 0 | 0 | 0 | 0 | 0 | 0 | 0 | 80 | 16 | 0 | 0 | 0 | 0 | 0 | 0 | 0 | 0 | 0 | 0 | 0 | 0 | 0 | 0 | 0 | 0 | 0 | 180 | 0 | 0 | 130 | 0 | 0 | 0 | 0 | 0 | 130 | 0 | 230 | 0 | 0 | 0 | 0 | 0 | 0 | 1 | 0 | 650 | 180 | 0 | 0 | 0 | 7 | 0 | 103 | 0 | 366 | 3 | 140 | 897 | 26 | 0 |  | 6649 | 4040 | 10689 | 3536 | 901 | 1729 | 0 | 911 | 3087 | 156 | 103 | 49 | 118 | 73 | 26 | 25.785 | 107.86
12:00 | 0 | 0 | 130 | 0 | 0 | 22 | 0 | 394 | 307 |  | 0 | 350 | 290 | 0 | 0 | 8 | 0 | 0 | 125 | 8 | 42 | 32 | 0 | 0 | 0 | 0 | 17 | 35 | 35 | 14 | 19 | 16 | 25 | 8 | 8 | 0 | 82 | 75 | 79 | 0 | 8 | 221 | 0 | 0 | 0 |  | 18 | 0 | 17 | 25 | 0 | 6 | 11 | 7 | 0 | 0 | 0 | 285 | 275 | 185 | 0 | 0 | 5 | 0 | 0 | 5 | 0 | 0 | 8 | 18 | 11 | 25 | 12 | 124 | 23 | 0 | 16 | 0 | 43 | 40 | 22 | 20 | 112 | 0 | 56 | 0 | 0 | 187 | 16 | 0 | 10 | 300 | 16 | 8 | 0 | 0 | 0 | 0 | 116 | 0 | 17 | 8 | 25 | 17 | 0 | 378 | 38 | 35 | 51 | 3 | 70 | 17 | 55 | 17 | 27 | 25 | 387 | 34 | 16 | 54 | 34 | 0 | 35 | 7 | 72 | 34 | 285 | 52 | 0 | 300 | 1 | 555 | 0 | 0 |  | 900 | 0 | 0 | 0 | 0 | 0 | 0 | 0 | 0 | 0 | 0 | 80 | 17 | 0 | 0 | 0 | 0 | 0 | 0 | 0 | 0 | 0 | 0 | 0 | 0 | 0 | 0 | 0 | 0 | 0 | 180 | 0 | 0 | 130 | 0 | 0 | 0 | 0 | 0 | 130 | 0 | 230 | 0 | 0 | 0 | 0 | 0 | 0 | 2 | 0 | 650 | 180 | 0 | 0 | 1 | 7 | 0 | 102 | 0 | 365 | 3 | 140 | 1069 | 38 | 0 |  | 7021 | 4224 | 11245 | 3653 | 900 | 1872 | 0 | 991 | 3259 | 157 | 102 | 101 | 124 | 85 | 1 | 63.03 | 107.86
13:00 | 0 | 0 | 130 | 0 | 0 | 22 | 0 | 409 | 307 |  | 0 | 300 | 255 | 0 | 17 | 15 | 0 | 0 | 79 | 8 | 42 | 32 | 0 | 0 | 0 | 0 | 17 | 35 | 35 | 14 | 19 | 20 | 25 | 8 | 8 | 0 | 82 | 75 | 71 | 0 | 8 | 228 | 0 | 0 | 0 |  | 18 | 0 | 17 | 25 | 0 | 6 | 11 | 9 | 0 | 0 | 0 | 275 | 270 | 178 | 0 | 0 | 5 | 0 | 0 | 11 | 0 | 0 | 8 | 18 | 8 | 32 | 12 | 116 | 22 | 0 | 18 | 1 | 43 | 40 | 22 | 20 | 80 | 0 | 56 | 0 | 0 | 183 | 17 | 0 | 10 | 290 | 16 | 8 | 0 | 38 | 0 | 0 | 117 | 0 | 17 | 15 | 25 | 17 | 0 | 378 | 38 | 35 | 51 | 5 | 70 | 17 | 55 | 17 | 28 | 25 | 385 | 34 | 8 | 54 | 40 | 0 | 35 | 5 | 68 | 34 | 285 | 74 | 0 | 300 | 3 | 553 | 0 | 0 |  | 901 | 0 | 0 | 0 | 0 | 0 | 0 | 0 | 0 | 0 | 0 | 80 | 17 | 0 | 0 | 0 | 0 | 0 | 0 | 0 | 0 | 0 | 0 | 0 | 0 | 0 | 0 | 8 | 0 | 0 | 180 | 0 | 0 | 130 | 0 | 0 | 0 | 0 | 0 | 130 | 0 | 230 | 0 | 0 | 0 | 0 | 0 | 0 | 1 | 0 | 650 | 180 | 0 | 0 | 1 | 7 | 0 | 102 | 0 | 360 | 4 | 140 | 1118 | 43 | 0 |  | 6932 | 4282 | 11214 | 3611 | 901 | 1753 | 0 | 1057 | 3301 | 157 | 102 | 123 | 116 | 90 | 3 | 0 | 107.86
14:00 | 0 | 0 | 131 | 0 | 0 | 22 | 0 | 327 | 276 |  | 0 | 300 | 270 | 0 | 13 | 0 | 0 | 0 | 77 | 0 | 16 | 32 | 0 | 0 | 0 | 0 | 17 | 35 | 17 | 14 | 19 | 20 | 25 | 8 | 8 | 0 | 128 | 75 | 76 | 0 | 8 | 227 | 0 | 0 | 0 |  | 18 | 0 | 16 | 25 | 0 | 6 | 11 | 9 | 0 | 0 | 0 | 275 | 250 | 178 | 0 | 0 | 5 | 0 | 0 | 5 | 0 | 0 | 0 | 0 | 0 | 25 | 12 | 110 | 20 | 0 | 18 | 1 | 43 | 40 | 31 | 35 | 80 | 0 | 56 | 0 | 0 | 182 | 17 | 0 | 10 | 265 | 16 | 8 | 0 | 15 | 0 | 0 | 89 | 0 | 17 | 5 | 25 | 17 | 0 | 378 | 38 | 35 | 51 | 0 | 70 | 17 | 55 | 0 | 28 | 25 | 285 | 17 | 16 | 54 | 45 | 0 | 35 | 6 | 72 | 17 | 230 | 52 | 0 | 300 | 18 | 556 | 0 | 0 |  | 901 | 0 | 0 | 0 | 0 | 0 | 0 | 0 | 0 | 0 | 0 | 80 | 14 | 0 | 0 | 0 | 0 | 0 | 0 | 0 | 0 | 0 | 0 | 0 | 0 | 0 | 0 | 8 | 0 | 0 | 180 | 0 | 0 | 130 | 0 | 0 | 0 | 0 | 0 | 130 | 0 | 230 | 0 | 0 | 0 | 0 | 0 | 0 | 1 | 0 | 650 | 180 | 0 | 0 | 1 | 11 | 0 | 103 | 0 | 361 | 6 | 140 | 1065 | 19 | 0 |  | 6476 | 4210 | 10686 | 3321 | 901 | 1727 | 0 | 885 | 3252 | 203 | 103 | 100 | 110 | 66 | 18 | 0 | 107.86
15:00 | 0 | 0 | 130 | 0 | 0 | 22 | 0 | 337 | 307 |  | 0 | 330 | 280 | 0 | 0 | 0 | 0 | 0 | 80 | 0 | 16 | 32 | 0 | 0 | 0 | 0 | 17 | 35 | 17 | 14 | 19 | 20 | 25 | 22 | 8 | 0 | 121 | 75 | 76 | 0 | 8 | 224 | 0 | 0 | 0 |  | 18 | 0 | 16 | 25 | 0 | 6 | 11 | 5 | 0 | 0 | 0 | 280 | 265 | 181 | 0 | 0 | 5 | 0 | 0 | 5 | 0 | 0 | 0 | 0 | 0 | 25 | 12 | 112 | 24 | 0 | 18 | 1 | 40 | 40 | 31 | 35 | 80 | 0 | 57 | 0 | 0 | 184 | 17 | 0 | 10 | 300 | 16 | 8 | 0 | 15 | 0 | 0 | 67 | 0 | 17 | 12 | 25 | 17 | 0 | 378 | 66 | 35 | 51 | 0 | 70 | 17 | 55 | 0 | 17 | 25 | 220 | 17 | 9 | 54 | 50 | 0 | 19 | 5 | 72 | 17 | 230 | 0 | 0 | 300 | 7 | 554 | 0 | 0 |  | 901 | 0 | 0 | 0 | 0 | 0 | 0 | 0 | 0 | 0 | 0 | 80 | 14 | 0 | 0 | 0 | 0 | 0 | 0 | 0 | 0 | 0 | 0 | 0 | 0 | 0 | 0 | 8 | 0 | 0 | 180 | 0 | 0 | 150 | 0 | 0 | 0 | 0 | 0 | 130 | 0 | 230 | 0 | 0 | 0 | 0 | 0 | 0 | 1 | 0 | 650 | 185 | 0 | 0 | 0 | 20 | 0 | 101 | 0 | 361 | 3 | 140 | 1046 | 52 | 0 |  | 6463 | 4252 | 10715 | 3326 | 901 | 1834 | 0 | 856 | 3231 | 196 | 101 | 48 | 112 | 103 | 7 | 0 | 107.85
16:00 | 0 | 0 | 130 | 0 | 0 | 22 | 0 | 355 | 306 |  | 0 | 330 | 275 | 0 | 0 | 0 | 0 | 0 | 79 | 0 | 8 | 32 | 0 | 0 | 0 | 0 | 17 | 35 | 17 | 14 | 19 | 20 | 25 | 22 | 8 | 0 | 121 | 75 | 74 | 0 | 8 | 224 | 0 | 0 | 0 |  | 18 | 0 | 16 | 12 | 0 | 6 | 11 | 8 | 0 | 0 | 0 | 280 | 270 | 178 | 0 | 0 | 5 | 0 | 0 | 5 | 0 | 0 | 0 | 0 | 0 | 33 | 12 | 108 | 24 | 0 | 18 | 0 | 40 | 39 | 14 | 10 | 80 | 0 | 60 | 0 | 0 | 184 | 17 | 0 | 10 | 280 | 16 | 8 | 0 | 15 | 0 | 0 | 18 | 0 | 17 | 2 | 25 | 17 | 0 | 378 | 66 | 35 | 51 | 0 | 69 | 17 | 66 | 0 | 17 | 25 | 220 | 5 | 2 | 54 | 51 | 0 | 29 | 3 | 50 | 17 | 260 | 0 | 0 | 300 | 6 | 554 | 0 | 0 |  | 901 | 0 | 0 | 0 | 0 | 0 | 0 | 0 | 0 | 0 | 0 | 80 | 13 | 0 | 0 | 0 | 0 | 0 | 0 | 0 | 0 | 0 | 0 | 0 | 0 | 0 | 0 | 8 | 0 | 0 | 180 | 0 | 0 | 130 | 0 | 0 | 0 | 0 | 0 | 130 | 0 | 230 | 0 | 0 | 0 | 0 | 0 | 0 | 1 | 0 | 650 | 180 | 0 | 0 | 0 | 11 | 0 | 103 | 0 | 364 | 1 | 140 | 1067 | 23 | 0 |  | 6347 | 4212 | 10559 | 3363 | 901 | 1763 | 0 | 773 | 3255 | 196 | 103 | 48 | 108 | 43 | 6 | 0 | 107.85
17:00 | 0 | 0 | 130 | 0 | 0 | 22 | 0 | 355 | 307 |  | 0 | 330 | 283 | 0 | 0 | 0 | 0 | 0 | 80 | 0 | 8 | 32 | 0 | 0 | 0 | 0 | 17 | 35 | 17 | 0 | 19 | 20 | 25 | 22 | 8 | 0 | 120 | 75 | 76 | 0 | 8 | 226 | 0 | 0 | 0 |  | 18 | 0 | 16 | 12 | 0 | 6 | 11 | 16 | 0 | 0 | 0 | 280 | 270 | 180 | 0 | 0 | 5 | 0 | 0 | 5 | 0 | 0 | 0 | 10 | 5 | 33 | 10 | 112 | 24 | 0 | 18 | 0 | 40 | 39 | 14 | 10 | 80 | 0 | 57 | 0 | 0 | 183 | 17 | 0 | 10 | 290 | 8 | 8 | 0 | 15 | 0 | 0 | 18 | 0 | 17 | 0 | 25 | 19 | 0 | 378 | 66 | 35 | 51 | 0 | 65 | 17 | 72 | 0 | 17 | 27 | 265 | 0 | 2 | 54 | 51 | 0 | 35 | 1 | 50 | 17 | 260 | 0 | 0 | 300 | 2 | 554 | 0 | 0 |  | 901 | 0 | 0 | 0 | 0 | 0 | 0 | 0 | 0 | 0 | 0 | 80 | 15 | 0 | 0 | 0 | 0 | 0 | 0 | 0 | 0 | 0 | 0 | 0 | 0 | 0 | 0 | 8 | 0 | 0 | 180 | 0 | 0 | 140 | 0 | 0 | 0 | 0 | 0 | 130 | 0 | 230 | 0 | 0 | 0 | 0 | 0 | 0 | 1 | 0 | 650 | 180 | 0 | 0 | 0 | 1 | 0 | 102 | 0 | 362 | 1 | 140 | 1068 | 5 | 0 |  | 6415 | 4194 | 10609 | 3412 | 901 | 1792 | 0 | 780 | 3254 | 195 | 102 | 48 | 112 | 11 | 2 | 30 | 107.85
18:00 | 0 | 0 | 150 | 0 | 0 | 22 | 0 | 360 | 344 |  | 0 | 350 | 296 | 0 | 5 | 6 | 0 | 0 | 121 | 6 | 42 | 32 | 0 | 0 | 0 | 0 | 35 | 35 | 17 | 10 | 19 | 12 | 25 | 22 | 16 | 0 | 120 | 75 | 77 | 0 | 12 | 224 | 0 | 0 | 0 |  | 18 | 32 | 16 | 25 | 0 | 6 | 11 | 18 | 0 | 0 | 0 | 300 | 290 | 194 | 0 | 0 | 5 | 0 | 0 | 10 | 0 | 14 | 4 | 13 | 11 | 33 | 10 | 124 | 24 | 0 | 18 | 0 | 43 | 40 | 32 | 20 | 112 | 0 | 56 | 0 | 0 | 184 | 17 | 0 | 10 | 300 | 16 | 8 | 0 | 15 | 0 | 0 | 18 | 0 | 22 | 0 | 25 | 17 | 10 | 378 | 70 | 35 | 51 | 0 | 120 | 17 | 61 | 17 | 50 | 29 | 370 | 8 | 0 | 54 | 51 | 0 | 35 | 0 | 58 | 35 | 305 | 0 | 0 | 300 | 7 | 559 | 0 | 0 |  | 901 | 0 | 0 | 0 | 10 | 0 | 0 | 0 | 0 | 0 | 0 | 136 | 18 | 0 | 0 | 0 | 0 | 0 | 0 | 35 | 0 | 0 | 12 | 0 | 0 | 0 | 0 | 8 | 0 | 0 | 180 | 0 | 0 | 150 | 0 | 0 | 0 | 0 | 0 | 138 | 0 | 230 | 0 | 0 | 12 | 15 | 94 | 0 | 0 | 35 | 660 | 206 | 0 | 0 | 0 | 0 | 14 | 101 | 0 | 361 | 0 | 140 | 1105 | 0 | 0 |  | 7164 | 4561 | 11725 | 3778 | 901 | 1968 | 0 | 1205 | 3305 | 195 | 101 | 141 | 124 | 0 | 7 | 0 | 107.85
18:30 | 0 | 0 | 0 | 0 | 0 | 0 | 0 | 0 | 0 |  | 0 | 0 | 0 | 0 | 0 | 0 | 0 | 0 | 0 | 0 | 0 | 0 | 0 | 0 | 0 | 0 | 0 | 0 | 0 | 0 | 0 | 0 | 0 | 0 | 0 | 0 | 0 | 0 | 0 | 0 | 0 | 0 | 0 | 0 | 0 |  | 0 | 0 | 0 | 0 | 0 | 0 | 0 | 0 | 0 | 0 | 0 | 0 | 0 | 0 | 0 | 0 | 0 | 0 | 0 | 0 | 0 | 0 | 0 | 0 | 0 | 0 | 0 | 0 | 0 | 0 | 0 | 0 | 0 | 0 | 0 | 0 | 0 | 0 | 0 | 0 | 0 | 0 | 0 | 0 | 0 | 0 | 0 | 0 | 0 | 0 | 0 | 0 | 0 | 0 | 0 | 0 | 0 | 0 | 0 | 0 | 0 | 0 | 0 | 0 | 0 | 0 | 0 | 0 | 0 | 0 | 0 | 0 | 0 | 0 | 0 | 0 | 0 | 0 | 0 | 0 | 0 | 0 | 0 | 0 | 0 | 0 | 0 | 0 |  | 0 | 0 | 0 | 0 | 0 | 0 | 0 | 0 | 0 | 0 | 0 | 0 | 0 | 0 | 0 | 0 | 0 | 0 | 0 | 0 | 0 | 0 | 0 | 0 | 0 | 0 | 0 | 0 | 0 | 0 | 0 | 0 | 0 | 0 | 0 | 0 | 0 | 0 | 0 | 0 | 0 | 0 | 0 | 0 | 0 | 0 | 0 | 0 | 0 | 0 | 0 | 0 | 0 | 0 | 0 | 0 | 0 | 0 | 0 | 0 | 0 | 0 | 0 | 0 | 0 |  | 0 | 0 | 0 | 0 | 0 | 0 | 0 | 0 | 0 | 0 | 0 | 0 | 0 | 0 | 0 | 0 | 0
19:00 | 0 | 0 | 150 | 0 | 0 | 22 | 0 | 422 | 341 |  | 0 | 350 | 254 | 0 | 17 | 15 | 0 | 0 | 78 | 8 | 33 | 98 | 0 | 0 | 0 | 0 | 17 | 35 | 17 | 18 | 19 | 20 | 25 | 22 | 25 | 0 | 120 | 75 | 80 | 0 | 17 | 226 | 0 | 0 | 0 |  | 18 | 64 | 16 | 25 | 0 | 6 | 11 | 25 | 0 | 0 | 0 | 280 | 270 | 178 | 0 | 0 | 5 | 0 | 0 | 35 | 0 | 31 | 8 | 18 | 11 | 33 | 12 | 120 | 24 | 0 | 18 | 0 | 43 | 40 | 42 | 47 | 112 | 0 | 57 | 0 | 0 | 184 | 17 | 0 | 10 | 265 | 16 | 8 | 0 | 0 | 0 | 0 | 84 | 0 | 90 | 0 | 25 | 17 | 28 | 378 | 108 | 50 | 51 | 0 | 120 | 29 | 67 | 3 | 55 | 30 | 400 | 34 | 0 | 54 | 51 | 0 | 35 | 0 | 93 | 35 | 285 | 0 | 0 | 300 | 7 | 554 | 0 | 0 |  | 901 | 0 | 0 | 0 | 16 | 0 | 0 | 0 | 0 | 0 | 0 | 130 | 16 | 0 | 0 | 0 | 0 | 0 | 5 | 40 | 0 | 0 | 40 | 0 | 30 | 0 | 0 | 8 | 0 | 0 | 180 | 0 | 0 | 205 | 0 | 0 | 0 | 0 | 0 | 170 | 0 | 230 | 0 | 0 | 35 | 15 | 91 | 0 | 0 | 35 | 750 | 220 | 0 | 0 | 0 | 0 | 35 | 103 | 0 | 361 | 0 | 140 | 1269 | 0 | 0 |  | 7536 | 5025 | 12561 | 3861 | 901 | 1969 | 0 | 1527 | 3554 | 195 | 103 | 324 | 120 | 0 | 7 | 20 | 107.85
19:30 | 0 | 0 | 150 | 0 | 0 | 22 | 0 | 417 | 341 |  | 0 | 400 | 295 | 0 | 8 | 15 | 0 | 0 | 82 | 8 | 25 | 64 | 0 | 0 | 0 | 0 | 17 | 17 | 0 | 18 | 19 | 20 | 25 | 22 | 25 | 0 | 92 | 75 | 77 | 0 | 17 | 225 | 0 | 0 | 0 |  | 18 | 64 | 16 | 25 | 0 | 6 | 11 | 28 | 0 | 0 | 0 | 280 | 275 | 181 | 0 | 0 | 5 | 0 | 0 | 37 | 0 | 31 | 8 | 18 | 11 | 33 | 12 | 124 | 47 | 0 | 18 | 0 | 43 | 40 | 42 | 44 | 112 | 0 | 52 | 0 | 0 | 184 | 17 | 0 | 10 | 305 | 8 | 8 | 0 | 0 | 0 | 0 | 84 | 0 | 88 | 0 | 25 | 17 | 10 | 378 | 109 | 50 | 51 | 0 | 120 | 34 | 55 | 0 | 55 | 31 | 397 | 34 | 0 | 17 | 51 | 0 | 35 | 0 | 95 | 35 | 285 | 0 | 0 | 300 | 13 | 562 | 0 | 0 |  | 768 | 0 | 0 | 0 | 16 | 0 | 0 | 0 | 0 | 0 | 0 | 136 | 24 | 0 | 0 | 0 | 0 | 0 | 5 | 40 | 0 | 0 | 40 | 0 | 30 | 0 | 0 | 8 | 0 | 0 | 180 | 0 | 0 | 205 | 0 | 0 | 0 | 0 | 0 | 170 | 0 | 230 | 0 | 0 | 35 | 15 | 70 | 0 | 0 | 35 | 760 | 222 | 0 | 0 | 0 | 0 | 35 | 102 | 0 | 361 | 0 | 140 | 1270 | 0 | 0 |  | 7520 | 4897 | 12417 | 3877 | 768 | 2112 | 0 | 1391 | 3573 | 167 | 102 | 290 | 124 | 0 | 13 | 20 | 0
20:00 | 0 | 0 | 150 | 0 | 0 | 22 | 0 | 419 | 342 |  | 0 | 400 | 270 | 0 | 2 | 15 | 0 | 0 | 121 | 0 | 25 | 64 | 0 | 0 | 0 | 0 | 17 | 17 | 0 | 20 | 19 | 20 | 25 | 22 | 25 | 0 | 92 | 75 | 80 | 0 | 17 | 226 | 0 | 0 | 0 |  | 18 | 64 | 16 | 25 | 0 | 6 | 11 | 30 | 0 | 0 | 0 | 280 | 270 | 178 | 0 | 0 | 5 | 0 | 0 | 43 | 0 | 31 | 8 | 18 | 11 | 33 | 12 | 124 | 47 | 0 | 18 | 0 | 43 | 40 | 42 | 48 | 112 | 0 | 52 | 0 | 0 | 184 | 17 | 0 | 10 | 290 | 8 | 8 | 0 | 0 | 0 | 0 | 65 | 0 | 89 | 0 | 25 | 17 | 10 | 378 | 108 | 50 | 51 | 0 | 120 | 34 | 55 | 0 | 55 | 31 | 400 | 34 | 0 | 17 | 51 | 0 | 35 | 0 | 93 | 35 | 285 | 0 | 0 | 300 | 21 | 556 | 0 | 0 |  | 768 | 0 | 0 | 0 | 0 | 0 | 0 | 0 | 0 | 0 | 0 | 136 | 25 | 0 | 0 | 0 | 0 | 0 | 4 | 40 | 0 | 0 | 40 | 0 | 30 | 0 | 0 | 8 | 0 | 0 | 180 | 0 | 0 | 205 | 0 | 0 | 0 | 0 | 0 | 170 | 0 | 230 | 1 | 0 | 35 | 15 | 70 | 0 | 0 | 35 | 750 | 220 | 0 | 0 | 0 | 0 | 35 | 103 | 0 | 366 | 0 | 140 | 1271 | 0 | 0 |  | 7502 | 4877 | 12379 | 3919 | 768 | 2084 | 0 | 1341 | 3563 | 167 | 103 | 289 | 124 | 0 | 21 | 40 | 107.85
21:00 | 0 | 0 | 150 | 0 | 0 | 22 | 0 | 418 | 332 |  | 0 | 400 | 296 | 0 | 0 | 0 | 0 | 0 | 124 | 0 | 25 | 64 | 0 | 0 | 0 | 0 | 17 | 0 | 0 | 20 | 19 | 20 | 25 | 22 | 25 | 0 | 92 | 75 | 77 | 0 | 17 | 224 | 0 | 0 | 0 |  | 18 | 64 | 16 | 25 | 0 | 6 | 11 | 28 | 0 | 0 | 0 | 290 | 285 | 187 | 0 | 0 | 5 | 0 | 0 | 51 | 0 | 0 | 8 | 18 | 11 | 33 | 12 | 124 | 48 | 0 | 18 | 0 | 43 | 40 | 42 | 48 | 112 | 0 | 52 | 0 | 0 | 185 | 17 | 0 | 10 | 280 | 8 | 8 | 0 | 0 | 0 | 0 | 65 | 0 | 71 | 0 | 25 | 17 | 10 | 402 | 108 | 50 | 51 | 0 | 120 | 34 | 55 | 0 | 46 | 25 | 400 | 34 | 0 | 17 | 51 | 0 | 35 | 0 | 95 | 35 | 290 | 0 | 0 | 370 | 14 | 266 | 0 | 0 |  | 759 | 0 | 0 | 0 | 0 | 0 | 0 | 0 | 0 | 0 | 0 | 136 | 26 | 0 | 0 | 0 | 0 | 0 | 0 | 40 | 0 | 0 | 0 | 0 | 0 | 0 | 0 | 8 | 0 | 0 | 180 | 0 | 0 | 204 | 0 | 0 | 0 | 0 | 0 | 208 | 0 | 230 | 6 | 0 | 35 | 0 | 34 | 0 | 0 | 35 | 790 | 222 | 0 | 0 | 0 | 0 | 35 | 102 | 0 | 360 | 0 | 140 | 1274 | 0 | 0 |  | 7253 | 4824 | 12077 | 4018 | 759 | 2099 | 0 | 1230 | 3380 | 167 | 102 | 184 | 124 | 0 | 14 | 47 | 107.85
22:00 | 0 | 0 | 150 | 0 | 0 | 22 | 0 | 420 | 331 |  | 0 | 400 | 258 | 0 | 0 | 0 | 0 | 0 | 80 | 0 | 8 | 64 | 0 | 0 | 0 | 0 | 17 | 0 | 0 | 20 | 19 | 20 | 25 | 22 | 25 | 0 | 126 | 75 | 80 | 0 | 15 | 227 | 0 | 0 | 0 |  | 18 | 32 | 16 | 0 | 0 | 6 | 11 | 35 | 0 | 0 | 0 | 280 | 270 | 178 | 0 | 0 | 5 | 0 | 0 | 51 | 0 | 0 | 8 | 18 | 11 | 33 | 12 | 124 | 48 | 0 | 18 | 0 | 43 | 40 | 42 | 48 | 112 | 0 | 52 | 0 | 0 | 184 | 17 | 0 | 10 | 280 | 8 | 5 | 0 | 0 | 0 | 0 | 65 | 0 | 71 | 0 | 25 | 17 | 10 | 401 | 108 | 50 | 51 | 0 | 120 | 34 | 55 | 0 | 46 | 25 | 400 | 34 | 0 | 0 | 51 | 0 | 35 | 0 | 95 | 35 | 285 | 0 | 0 | 447 | 14 | 264 | 0 | 0 |  | 760 | 0 | 0 | 0 | 0 | 0 | 0 | 0 | 0 | 0 | 0 | 128 | 26 | 0 | 0 | 0 | 0 | 0 | 0 | 0 | 0 | 0 | 0 | 0 | 0 | 0 | 0 | 8 | 0 | 0 | 180 | 0 | 0 | 205 | 0 | 0 | 0 | 0 | 0 | 217 | 0 | 230 | 17 | 0 | 0 | 0 | 34 | 0 | 0 | 0 | 850 | 222 | 0 | 0 | 0 | 0 | 0 | 104 | 0 | 361 | 0 | 140 | 1260 | 0 | 0 |  | 7157 | 4742 | 11899 | 3940 | 760 | 2067 | 0 | 1075 | 3502 | 201 | 104 | 112 | 124 | 0 | 14 | 29.605 | 107.85
23:00 | 0 | 0 | 150 | 0 | 0 | 22 | 0 | 370 | 282 |  | 0 | 380 | 286 | 0 | 0 | 0 | 0 | 0 | 80 | 0 | 0 | 32 | 0 | 0 | 0 | 0 | 0 | 0 | 0 | 20 | 19 | 20 | 25 | 22 | 25 | 0 | 126 | 75 | 77 | 0 | 8 | 227 | 0 | 0 | 0 |  | 18 | 32 | 16 | 0 | 0 | 6 | 11 | 35 | 0 | 0 | 0 | 285 | 270 | 178 | 0 | 0 | 5 | 0 | 0 | 51 | 0 | 0 | 0 | 18 | 11 | 33 | 12 | 124 | 48 | 0 | 18 | 0 | 43 | 40 | 42 | 48 | 112 | 0 | 51 | 0 | 0 | 184 | 17 | 0 | 10 | 275 | 8 | 5 | 0 | 0 | 0 | 0 | 18 | 0 | 71 | 0 | 25 | 0 | 0 | 402 | 70 | 27 | 51 | 0 | 120 | 34 | 55 | 0 | 46 | 25 | 390 | 0 | 0 | 0 | 51 | 0 | 35 | 0 | 96 | 35 | 285 | 0 | 0 | 450 | 11 | 267 | 0 | 0 |  | 777 | 0 | 0 | 0 | 0 | 0 | 0 | 0 | 0 | 0 | 0 | 136 | 17 | 0 | 0 | 0 | 0 | 0 | 0 | 0 | 0 | 0 | 0 | 0 | 0 | 0 | 0 | 8 | 0 | 0 | 180 | 0 | 0 | 205 | 0 | 0 | 0 | 0 | 0 | 217 | 0 | 230 | 0 | 0 | 0 | 0 | 0 | 0 | 0 | 0 | 850 | 220 | 0 | 0 | 0 | 0 | 0 | 104 | 0 | 368 | 0 | 140 | 1283 | 0 | 0 |  | 6816 | 4735 | 11551 | 3890 | 777 | 2010 | 0 | 816 | 3538 | 201 | 104 | 80 | 124 | 0 | 11 | 42.02 | 107.85
24:00 | 0 | 0 | 150 | 0 | 0 | 22 | 0 | 356 | 282 |  | 0 | 350 | 251 | 0 | 0 | 0 | 0 | 0 | 79 | 0 | 0 | 32 | 0 | 0 | 0 | 0 | 0 | 0 | 0 | 20 | 19 | 20 | 25 | 22 | 8 | 0 | 126 | 75 | 78 | 0 | 0 | 227 | 0 | 0 | 0 |  | 12 | 0 | 16 | 0 | 0 | 6 | 11 | 36 | 0 | 0 | 0 | 280 | 270 | 178 | 0 | 0 | 5 | 0 | 0 | 51 | 0 | 0 | 0 | 18 | 11 | 33 | 12 | 120 | 48 | 0 | 18 | 0 | 43 | 40 | 47 | 48 | 112 | 0 | 52 | 0 | 0 | 185 | 18 | 0 | 10 | 280 | 8 | 5 | 0 | 0 | 0 | 0 | 18 | 0 | 72 | 0 | 25 | 0 | 0 | 401 | 69 | 0 | 51 | 0 | 80 | 34 | 55 | 0 | 46 | 25 | 370 | 0 | 0 | 0 | 51 | 0 | 35 | 0 | 92 | 17 | 285 | 0 | 0 | 450 | 14 | 268 | 0 | 0 |  | 778 | 0 | 0 | 0 | 0 | 0 | 0 | 0 | 0 | 0 | 0 | 136 | 11 | 0 | 0 | 0 | 0 | 0 | 0 | 0 | 0 | 0 | 0 | 0 | 0 | 0 | 0 | 8 | 0 | 0 | 180 | 0 | 0 | 204 | 0 | 0 | 0 | 0 | 0 | 217 | 0 | 230 | 0 | 0 | 0 | 0 | 0 | 0 | 0 | 0 | 850 | 220 | 0 | 0 | 0 | 0 | 0 | 97 | 0 | 369 | 0 | 140 | 1263 | 0 | 0 |  | 6573 | 4703 | 11276 | 3852 | 778 | 1950 | 0 | 696 | 3520 | 201 | 97 | 48 | 120 | 0 | 14 | 32.47 | 0
KWH | 0 | 0 | 3317625 | 0 | 0 | 553045 | 0 | 8601600 | 6958000 |  | 0 | 8841500 | 6619316 | 0 | 93867 | 140493 | 0 | 0 | 2449000 | 37440 | 475920 | 786720 | 0 | 0 | 0 | 0 | 255960 | 563976 | 361911 | 367920 | 456000 | 451080 | 600120 | 502200 | 291840 | 0 | 2684176 | 1804000 | 1800000 | 0 | 179512 | 5384265 | 0 | 0 | 0 |  | 394560 | 346992 | 224119 | 296040 | 0 | 150240 | 237456 | 571680 | 0 | 0 | 0 | 7244600 | 6571000 | 4431000 | 0 | 0 | 122040 | 0 | 0 | 435244 | 0 | 68688 | 378168 | 363132 | 189540 | 771200 | 285200 | 2786880 | 840960 | 0 | 417888 | 3300 | 1010000 | 922560 | 732600 | 774792 | 2363563 | 0 | 1251072 | 0 | 0 | 3752450 | 409000 | 0 | 245700 | 6960500 | 346752 | 183456 | 0 | 155564 | 0 | 0 | 1557600 | 0 | 791856 | 94635 | 610560 | 354720 | 73600 | 9147000 | 1168800 | 737050 | 1251199 | 20402 | 2012291 | 394952 | 1393380 | 263340 | 675360 | 469440 | 8476400 | 351360 | 132130 | 744480 | 861873 | 0 | 866160 | 55082 | 1283520 | 567000 | 6424000 | 197382 | 0 | 7761817 | 242880 | 12443636 | 0 | 0 |  | 21019636 | 0 | 0 | 0 | 26880 | 0 | 0 | 0 | 0 | 0 | 0 | 2298000 | 448000 | 0 | 0 | 0 | 0 | 0 | 9818 | 150008 | 0 | 0 | 89273 | 0 | 47468 | 0 | 0 | 152010 | 0 | 0 | 4285100 | 0 | 0 | 4063591 | 0 | 0 | 0 | 0 | 0 | 3989218 | 0 | 5697309 | 25920 | 0 | 150912 | 53424 | 333916 | 0 | 9062 | 138720 | 20335800 | 4785464 | 0 | 0 | 7800 | 98640 | 162624 | 2265876 | 0 | 9018182 | 39291 | 3490900 | 25690909 | 288000 | 0 |  | 162239327 | 109171751 | 271411078 | 87829335 | 21019636 | 45986713 | 0 | 21096428 | 83026344 | 4488176 | 2265876 | 1920468 | 2786880 | 748342 | 242880 | 0
Fuel Cost | 0 | 0 | 4843732.5 | 0 | 0 | 735549.85 | 0 | 9031680 | 7514640 |  | 0 | 9637235 | 7347440.76 | 0 | 1243737.75 | 1861532.25 | 0 | 0 | 4285750 | 547372.8 | 6696194.4 | 12752731.2 | 0 | 0 | 0 | 0 | 3255811.2 | 7613676 | 4853226.51 | 275940 | 342000 | 0 | 0 | 0 | 4964198.4 | 0 | 724727.52 | 487080 | 3402000 | 0 | 2935021.2 | 5599635.6 | 0 | 0 | 0 |  | 5149008 | 5787826.56 | 3814505.38 | 3999500.4 | 0 | 1738276.8 | 301569.12 | 1903694.4 | 0 | 0 | 0 | 8041506 | 7162390 | 5139960 | 0 | 0 | 137905.2 | 0 | 0 | 726857.48 | 0 | 1186241.76 | 5086359.6 | 497490.84 | 142155 | 1349600 | 213900 | 20009798.4 | 916646.4 | 0 | 568327.68 | 52602 | 1383700 | 1217779.2 | 1274724 | 1340390.16 | 2718097.45 | 0 | 2427079.68 | 0 | 0 | 3789974.5 | 879350 | 0 | 486486 | 6960500 | 260064 | 139426.56 | 0 | 2123448.6 | 0 | 0 | 20996448 | 0 | 10967205.6 | 1106283.15 | 6300979.2 | 4845475.2 | 976672 | 8415240 | 14212608 | 10657743 | 15827667.35 | 317455.12 | 23624296.34 | 4301027.28 | 14811629.4 | 3573523.8 | 8705390.4 | 5530003.2 | 7798288 | 4550112 | 1909278.5 | 9447451.2 | 9808114.74 | 0 | 11312049.6 | 658229.9 | 19214294.4 | 7467390 | 0 | 0 | 0 | 0 | 0 | 0 | 0 | 0 |  | 63058908 | 0 | 0 | 0 | 279820.8 | 0 | 0 | 0 | 0 | 0 | 0 | 2573760 | 869120 | 0 | 0 | 0 | 0 | 0 | 171716.82 | 2346125.12 | 0 | 0 | 1509606.43 | 0 | 800785.16 | 0 | 0 | 115071.57 | 0 | 0 | 36337648 | 0 | 0 | 4713765.56 | 0 | 0 | 0 | 0 | 0 | 4627492.88 | 0 | 5640335.91 | 348364.8 | 0 | 1785288.96 | 771976.8 | 4240733.2 | 0 | 100135.1 | 1684060.8 | 168787140 | 4881173.28 | 0 | 0 | 88218 | 1157047.2 | 2493025.92 | 0 | 0 | 81975274.38 | 0 | 41786073 | 219657271.95 | 0 | 0 |  | 427212909.49 | 652799939.64 | 1080012849.13 | 90593180.29 | 63058908 | 52036244.29 | 0 | 270800715.9 | 548543407.33 | 1211807.52 | 0 | 28369538.43 | 20009798.4 | 5389248.97 | 0 | 0
Yesterday Day Peak | 0 | 0 | 130 | 0 | 0 | 22 | 0 | 394 | 307 |  | 0 | 350 | 290 | 0 | 0 | 8 | 0 | 0 | 125 | 8 | 42 | 32 | 0 | 0 | 0 | 0 | 17 | 35 | 35 | 14 | 19 | 16 | 25 | 8 | 8 | 0 | 82 | 75 | 79 | 0 | 8 | 221 | 0 | 0 | 0 |  | 18 | 0 | 17 | 25 | 0 | 6 | 11 | 7 | 0 | 0 | 0 | 285 | 275 | 185 | 0 | 0 | 5 | 0 | 0 | 5 | 0 | 0 | 8 | 18 | 11 | 25 | 12 | 124 | 23 | 0 | 16 | 0 | 43 | 40 | 22 | 20 | 112 | 0 | 56 | 0 | 0 | 187 | 16 | 0 | 10 | 300 | 16 | 8 | 0 | 0 | 0 | 0 | 116 | 0 | 17 | 8 | 25 | 17 | 0 | 378 | 38 | 35 | 51 | 3 | 70 | 17 | 55 | 17 | 27 | 25 | 387 | 34 | 16 | 54 | 34 | 0 | 35 | 7 | 72 | 34 | 285 | 52 | 0 | 300 | 1 | 555 | 0 | 0 |  | 900 | 0 | 0 | 0 | 0 | 0 | 0 | 0 | 0 | 0 | 0 | 80 | 17 | 0 | 0 | 0 | 0 | 0 | 0 | 0 | 0 | 0 | 0 | 0 | 0 | 0 | 0 | 0 | 0 | 0 | 180 | 0 | 0 | 130 | 0 | 0 | 0 | 0 | 0 | 130 | 0 | 230 | 0 | 0 | 0 | 0 | 0 | 0 | 2 | 0 | 650 | 180 | 0 | 0 | 1 | 7 | 0 | 102 | 0 | 365 | 3 | 140 | 1069 | 38 | 0 |  | 11245 | DayPeak
Yesterday Evening Peak | 0 | 0 | 150 | 0 | 0 | 22 | 0 | 422 | 341 |  | 0 | 350 | 254 | 0 | 17 | 15 | 0 | 0 | 78 | 8 | 33 | 98 | 0 | 0 | 0 | 0 | 17 | 35 | 17 | 18 | 19 | 20 | 25 | 22 | 25 | 0 | 120 | 75 | 80 | 0 | 17 | 226 | 0 | 0 | 0 | 0 | 18 | 64 | 16 | 25 | 0 | 6 | 11 | 25 | 0 | 0 | 0 | 280 | 270 | 178 | 0 | 0 | 5 | 0 | 0 | 35 | 0 | 31 | 8 | 18 | 11 | 33 | 12 | 120 | 24 | 0 | 18 | 0 | 43 | 40 | 42 | 47 | 112 | 0 | 57 | 0 | 0 | 184 | 17 | 0 | 10 | 265 | 16 | 8 | 0 | 0 | 0 | 0 | 84 | 0 | 90 | 0 | 25 | 17 | 28 | 378 | 108 | 50 | 51 | 0 | 120 | 29 | 67 | 3 | 55 | 30 | 400 | 34 | 0 | 54 | 51 | 0 | 35 | 0 | 93 | 35 | 285 | 0 | 0 | 300 | 7 | 554 | 0 | 0 |  | 901 | 0 | 0 | 0 | 16 | 0 | 0 | 0 | 0 | 0 | 0 | 130 | 16 | 0 | 0 | 0 | 0 | 0 | 5 | 40 | 0 | 0 | 40 | 0 | 30 | 0 | 0 | 8 | 0 | 0 | 180 | 0 | 0 | 205 | 0 | 0 | 0 | 0 | 0 | 170 | 0 | 230 | 0 | 0 | 35 | 15 | 91 | 0 | 0 | 35 | 750 | 220 | 0 | 0 | 0 | 0 | 35 | 103 | 0 | 361 | 0 | 140 | 1269 | 0 | 0 |  | 12561 | EvPeak
Forecast for Evening | 0 | 0 | 150 | 0 | 0 | 32 | 0 | 412 | 330 | 0 | 0 | 450 | 150 | 84 | 85 | 55 | 0 | 0 | 0 | 92 | 102 | 115 | 55 | 0 | 0 | 0 | 54 | 35 | 55 | 20 | 19 | 20 | 25 | 25 | 25 | 0 | 124 | 75 | 0 | 0 | 17 | 225 |  | 0 | 0 | 0 | 18 | 70 | 17 | 25 | 0 | 40 | 11 | 25 | 0 | 0 | 0 | 300 | 300 | 200 | 0 | 0 | 5 | 0 | 0 | 50 | 0 | 31 | 52 | 18 | 11 | 33 | 12 | 165 | 40 | 0 | 18 | 0 | 43 | 40 | 50 | 46 | 112 | 0 | 60 | 0 | 0 | 185 | 17 | 0 | 10 | 300 | 16 | 8 | 0 | 300 | 0 | 0 | 142 | 0 | 135 | 0 | 25 | 17 | 150 | 400 | 100 | 105 | 51 | 0 | 300 | 54 | 55 | 17 | 85 | 25 | 400 | 70 | 0 | 108 | 51 | 0 | 35 |  | 94 | 54 | 280 | 150 |  | 612 | 20 | 390 | 0 |  |  | 909 | 0 | 0 |  | 66 | 0 | 0 | 0 | 40 | 40 | 24 | 135 | 25 | 110 | 0 | 0 | 0 | 38 | 0 | 90 | 28 | 42 | 40 | 52 | 32 | 0 | 0 | 8 | 0 | 0 | 180 | 0 | 0 | 190 |  | 0 | 0 | 0 | 0 | 190 | 0 | 390 | 53 | 0 | 50 | 100 | 113 | 0 | 0 | 113 | 650 | 220 |  | 150 |  |  | 115 | 330 |  | 570 |  | 140 | 1400 |  | 0
Forecast for Day | 0 | 0 | 150 | 0 | 0 | 32 | 0 | 412 | 330 | 0 | 0 | 450 | 150 | 84 | 85 | 15 | 0 | 0 | 0 | 92 | 102 | 32 | 55 | 0 | 0 | 0 | 35 | 35 | 35 | 20 | 19 | 20 | 25 | 25 | 8 | 0 | 124 | 75 | 0 | 0 | 8 | 225 |  | 0 | 0 | 0 | 18 | 40 | 17 | 25 | 0 | 6 | 11 | 7 | 0 | 0 | 0 | 300 | 300 | 200 | 0 | 0 | 5 | 0 | 0 | 50 | 0 | 0 | 52 | 18 | 11 | 33 | 12 | 149 | 32 | 0 | 18 | 1.6 | 43 | 40 | 50 | 40 | 80 | 0 | 51 | 0 | 0 | 180 | 17 | 0 | 10 | 290 | 16 | 8 | 0 | 300 | 0 | 0 | 115 | 0 | 50 | 20 | 25 | 17 | 150 | 400 | 37 | 34 | 51 | 5 | 70 | 17 | 55 | 17 | 28 | 25 | 315 | 53 | 50 | 54 | 34 | 0 | 35 | 35 | 72 | 54 | 240 | 54 |  | 612 | 10 | 390 | 0 |  |  | 909 | 0 | 0 | 0 | 16 | 0 | 0 | 0 | 25 | 0 | 0 | 135 | 23 | 16 | 0 | 0 | 0 | 0 | 0 | 50 | 28 | 34 | 30 | 52 | 24 | 0 | 0 | 8 | 0 | 0 | 180 | 0 | 0 | 170 | 0 | 0 | 0 | 0 | 0 | 170 | 0 | 150 | 53 | 0 | 35 | 50 | 34 | 0 | 8 | 35 | 650 | 220 |  | 35 | 6 | 100 | 35 | 330 |  | 520 | 30 | 140 | 1200 | 130 | 0 |  |  |  |  | g | h | o | c | h | t | s
Generation at 08:00(Today) | 0 | 0 | 130 | 0 | 0 | 32 | 0 | 324 | 227 | 0 | 0 | 320 | 205 | 0 | 0 | 0 | 0 | 0 | 79 | 2 | 16 | 16 | 0 | 0 | 0 | 0 | 0 | 0 | 4 | 0 | 19 | 20 | 25 | 22 | 8 | 0 | 124 | 75 | 70 | 0 | 1 | 160 | 0 | 0 | 0 | 0 | 1 | 0 | 0 | 12 | 0 | 6 | 11 | 11 | 0 | 0 | 0 | 280 | 275 | 193 | 0 | 0 | 5 | 0 | 0 | 18 | 0 | 0 | 0 | 18 | 8 | 33 | 10 | 108 | 32 | 0 | 18 | 0 | 43 | 40 | 45 | 27 | 80 | 0 | 40 | 0 | 0 | 185 | 17 | 0 | 10 | 290 | 8 | 11 | 0 | 0 | 0 | 0 | 19 | 0 | 17 | 9 | 20 | 0 | 2 | 402 | 66 | 12 | 5 | 1 | 66 | 10 | 25 | 0 | 2 | 12 | 350 | 3 | 3 | 17 | 10 | 0 | 17 | 1 | 10 | 27 | 240 | 0 | 0 | 352 | 17 | 270 | 0 | 0 | 0 | 891 | 0 | 0 | 0 | 0 | 0 | 0 | 0 | 0 | 0 | 0 | 72 | 13 | 0 | 0 | 0 | 0 | 0 | 0 | 0 | 0 | 0 | 0 | 0 | 0 | 0 | 0 | 8 | 0 | 0 | 160 | 0 | 0 | 170 | 0 | 0 | 0 | 0 | 0 | 166 | 0 | 0 | 0 | 0 | 0 | 0 | 0 | 0 | 0 | 0 | 470 | 180 | 0 | 0 | 0 | 36 | 0 | 104 | 0 | 373 | 1 | 140 | 1124 | 7 | 0 | 0 |  |  |  | 154.3902 | 21.7207 | 57.8071 | 51.1145 | 0.30738 | 3.5482 | 3.5023
[128 empty] | 399274 |  | 399226 |  | 399630 | [72 empty] | 292.3904
| Minimum Generation |  | 10027 | 7:00 | [202 empty] | 133816048
| Highest Generation |  | 12561 | 19:00 | [202 empty] | 133.816 |  |  |  |  | 0.74834
| Day Peak Generation |  | 11245 | 12:00 | [202 empty] | 25282772
| Evening Peak Generation |  | 12561 | 19:00 | [202 empty] | 25.2828 |  |  | 45986713 |  | 4.4882
| HVDC Max Flow |  | 901 | 1:00 | [202 empty] | 21.0196 |  |  |  |  | 0.24288
| HVDC EvPeak Flow |  | 901 | 19:00 | [200 empty] | 271411078 |  | 2.7869 |  | 83.0263
| Load factor L.F |  | 90.03% | [166 empty] | 1275.5 | [36 empty] | 271.4111

## P1
POWER GRID COMPANY OF BANGLADESH LTD.
NATIONAL LOAD DESPATCH CENTER
DAILY REPORT
[7 empty] | Reporting Date : | 2023-10-05
Till now the maximum generation is : - |  |  |  | 15648 | 21:00 | Hrs on | 2023-04-19
The Summary of Yesterday's |  |  | 2023-10-04 | Generation & Demand |  | Today's Actual Min Gen. & Probable Gen. & Demand
Day Peak Generation : |  |  | 11245 | MW Hour : | 12:00 | Min. Gen. at | 6:00 | 8825
Evening Peak Generation : |  |  | 12561 | MW Hour : | 19:00 | Available Max Generation : |  | 16017
E.P. Demand (at gen end) : |  |  | 12582 | MW Hour : | 19:00 | Max Demand (Evening) : |  | 13200
Maximum Generation : |  |  | 12561 | MW Hour : | 19:00 | Reserve(Generation end) |  | 2817
Total Gen. (MKWH) : |  |  | 271.4111 | System Load Factor : | 90.03% | Load Shed : |  | 0
EXPORT / IMPORT THROUGH EAST-WEST INTERCONNECTOR
Export from East grid to West grid :- Maximum |  |  |  | 444 | MW at | 21:00 | Energy
Import from West grid to East grid :- Maximum |  |  |  | - | MW at | - | Energy | -
|  | Water Level of Kaptai Lake at 6:00 A M on |  | 2023-10-05
Actual : |  | 107.84 | Ft.(MSL) , | Rule curve : | 106.27 | Ft.( MSL )
Gas Consumed : |  | Total = | 1018.02 | MMCFD. | Oil Consumed (PDB) :
HSD :
FO :
Cost of the Consumed Fuel (PDB+Pvt) : |  |  | Gas : | 142629424.58
: |  |  | Coal : | 548543407.33 | Oil : | 299170254.33 | Total : | 990343086.24
Load Shedding & Other Information
Area |  | Yesterday |  |  |  | Today
|  |  |  | Estimated Demand (S/S end) |  | Estimated Shedding (S/S end) |  | Rates of Shedding
|  | MW |  | MW |  |  | MW | (On Estimated Demand)
Dhaka |  | 0 | 0:00 | 4437.3054 |  |  | 0 | 0%
Chittagong Area |  | 0 | 0:00 | 1218.4544 |  |  | 0 | 0%
Khulna Area |  | 0 | 0:00 | 1706.5749 |  |  | 0 | 0%
Rajshahi Area |  | 0 | 0:00 | 1483.1002 |  |  | 0 | 0%
Cumilla Area |  | 0 | 0:00 | 1220.4415 |  |  | 0 | 0%
Mymensingh Area |  | 20 | 480:00 | 907.586 |  |  | 0 | 0%
Sylhet Area |  | 0 | 0:00 | 508.8528 |  |  | 0 | 0%
Barisal Area |  | 0 | 0:00 | 423.9558 |  |  | 0 | 0%
Rangpur Area |  | 0 | 0:00 | 829.1858 |  |  | 0 | 0%
Total |  | 20 |  | 12735.4567 |  |  | 0
Information of the Generating Units under shut down.
|  | Planned Shut- Down |  |  | Forced Shut- Down
1) Barapukuria ST: Unit- 1,2
2) Ghorasal-3,7
3) Shajibazar 330 MW
4) Baghabari-71,100 MW
5) Raozan unit-2
6) Siddhirganj 210 MW .
Outage | Restore | Additional Information of Machines, lines, Interruption / Forced Load shed etc. | [5 empty] | Remark
Time | Time
- | 8:08 | Purbasadipur 132/33kV S/S T-1 Transformer (403T) LT is restored.
- | 8:08 | Purbasadipur-Saidpur 132kV Ckt-1 is restored.
- | 8:08 | Purbasadipur 132/33kV S/S T-3 Transformer (423T) LT is restored.
- | 8:09 | Purbasadipur-Saidpur 132kV Ckt-2 is restored.
- | 8:14 | Purbasadipur-Thakurgaon-EPV 132kV Ckt-1 is restored.
- | 8:18 | Purbasadipur-Thakurgaon-EPV 132kV Ckt-2 is restored.
- | 8:20 | Purbasadipur 132/33kV S/S 33KV Bank-1 is restored.
- | 8:20 | Purbasadipur 132/33kV S/S 33KV Bank-2 is restored.
8:21 | 16:54 | Khagrachari-Rangamati 132kV Ckt-1 Scheduled S/D from Rangamati 132/33kV end Due to Annual maintenance.
8:49 | - | Sylhet south T1&T2 SD due to 33kv ds alignment work.
9:10 | 16:16 | Tongi 230/132/33kV S/S Tongi-Uttara 3rd Phase Ckt Scheduled S/D Due to Annual maintenance (DLC).
9:19 | 17:53 | Jaldhaka 132/33kV S/S 416T LT Scheduled S/D Due to Annual maintenance work.
9:20 | 17:52 | Jaldhaka 132/33kV S/S 416T HT Scheduled S/D Due to Annual maintenance work.
- | 9:55 | Hathazari 230/132/33kV S/S T-02 HT is restored.
- | 9:56 | Hathazari 230/132/33kV S/S T-02 LT is restored.
10:13 | 10:51 | Rangpur-Saidpur 132kV Ckt-1 Forced S/D from Saidpur 132/33kV end Due to Red hot.
- | 11:54 | Sylhet South T1&T2 was switched on
12:00 | - | Day peak generation is 11245 MW.
16:01 | 16:32 | Keranigonj 230/132/33kV S/S Hasnabad Tripped showing 21 Distance Zone 3 tripped. 86.1 trip relay operated. relays Due to
132 kV Hasnabad CKT 01 tripped.
16:14 | 16:28 | Sirajganj 132/33kV S/S T3-(435) LT Forced S/D Due to energy meter phase sequence change work.
16:15 | 16:28 | Sirajganj 132/33kV S/S T3-(435) HT Forced S/D Due to Energy meter phase sequence change.
16:40 | 17:35 | Sonargaon 132/33kV S/S Tr-1 LT Forced S/D Due to 33 kv MIEZ feeder work. |  |  |  |  | 30.0MW load interrup.
16:40 | 17:35 | Sonargaon 132/33kV S/S Tr-1 HT Forced S/D Due to 33 KV MIEZ feeder work. |  |  |  |  | 30.0MW load interrup.
16:57 | 17:52 | Mongla 132/33kV S/S T-2 LT Tripped showing O/E (50/51) relays Due to 33 kv old port feeder fault. |  |  |  |  | 18.0MW load interrup.
18:26 | 18:55 | Chandpur 132/33kV S/S 402T LT Tripped showing O/C & E/F relay relays Due to 33 kV Chandpur-2 Feeder O/C & E/F Signal, |  |  |  |  | 20.0MW load interrup.
A-Phase trip, earth fault signal shown but Chandpur-2 Feeder CB Not Operat. Due to Chandpur-2 feeder fault current flow
incomer-1 and incomer-1 CB Triped.
18:34 | - | Khagrachari-Rangamati 132kV Ckt-1 Forced S/D from Rangamati 132/33kV end Due to Trip circuit unhealthy.
- | 18:56 | Shariatpur 132/33kV S/S T2-416T HT is restored.
- | 18:58 | Shariatpur 132/33kV S/S T2-416T LT is restored.
19:00 | - | Evening peak generation 12561 MW.
- | 19:00 | Shariatpur 132/33kV S/S Auxiliary-02 (PGCB) HT is restored.
0:30 | - | BIPTC S/S Baharampur-4 Tripped showing Distance Relay 21.1 relays Due to None.
- | 0:37 | Gopalganj 132/33kV S/S T1 HT is restored.
- | 0:37 | Gopalganj 132/33kV S/S T1 LT is restored.
1:07 | - | Payra 1320 MW PP: Unit-2 was shutdown due to problem with de-superheater. |  |  |  |  | 660MW generation interrup.
2:34 | - | Siddhirganj GT: Unit-1 tripped. |  |  |  |  | 120MW generation interrup.
3:50 | 4:24 | Bogura 230/132kV S/S T-01 LT Tripped showing No Relay relays Due to Rain.
3:50 | 4:24 | Bogura 230/132kV S/S T-01 HT Tripped showing Lock Out Relay relays Due to Rain.
4:21 | - | Sirajganj Unit-4 was shutdown due to red hot maintenance at grid substation end. |  |  |  |  | 410MW generation interrup.
4:45 | 5:00 | Jhenaidah-Kushtia 132kV Ckt-2 Tripped from Kushtia 132/33kV end showing Z1 relays Due to Earth fault, L-3 Due to heavy
Rain fall with thundering and from Jhenaidah 132/33kV end showing under voltage relay relays Due to Inst. Over current.
- | 5:22 | Siddhirganj GT: Unit-1 was sync.
6:00 | - | Min. Gen. 8825 MW
6:03 | - | Sirajganj 132/33kV S/S T2-(425) HT Project Work S/D Due to PGNS (G2G) project has taken shutdown for T4 132kV BUS
Loop disconnection work.
6:05 | - | Sirajganj 132/33kV S/S T3-(435) HT Project Work S/D Due to PGNS (G2G) project has taken shutdown for T4 132kV BUS
Loop disconnection work.
6:07 | - | Sirajganj 132/33kV S/S Sherpur-1 Project Work S/D Due to PGNS (G2G) project has taken shutdown for T4 132kV BUS
Loop disconnection work.
6:12 | 7:59 | Baghabari-Sirajganj 132 kV Ckt-1 Project Work S/D from Sirajganj 132/33kV end Due to PGNS (G2G) project has taken
shutdown for T4 132kV BUS Loop disconnection work.
6:12 | 7:59 | Baghabari-Sirajganj 132 kV Ckt-1 Project Work S/D from Sirajganj 132/33kV end Due to PGNS (G2G) project has taken
shutdown for T4 132kV BUS Loop disconnection work.
6:12 | - | Sirajganj 132/33kV S/S Sherpur-2 Project Work S/D Due to PGNS (G2G) project has taken shutdown for T4 132kV BUS
Loop disconnection work.
6:12 | 7:55 | Sirajganj 132/33kV S/S Main Bus Project Work S/D Due to PGNS (G2G) project has taken shutdown for T4 132kV BUS Loop |  |  |  |  | 65.0MW load interrup.
disconnection work.
6:12 | 7:59 | Baghabari-Sirajganj 132 kV Ckt-1 Project Work S/D from Sirajganj 132/33kV end Due to PGNS (G2G) project has taken shutdown
for T4 132kV BUS Loop disconnection work.
7:40 | - | Shariatpur 132/33kV S/S Auxiliary-01 (PGCB) HT Scheduled S/D Due to Annual Maintenance.
| Sub Divisional Engineer |  |  |  | Executive Engineer |  |  | Superintendent Engineer
| Network Operation Division |  |  |  | Network Operation Division |  |  | Load Despatch Circle

## P2
EVENING PEAK GENERATION AND DAY LONG ENERGY DATA OF POWER STATIONS
| Date : | 2023-10-04 | [5 empty] | Page -2
Sl. |  |  |  |  | Present | Peak | Energy
No. | Name of the Power Stations |  | Producer | Installed Capacity | Capacity | Hour | Generated | Remarks
Generation
|  |  |  | Unit No. X Capacity | MW | MW | KWH
1 | Ghorasal Repowered CCPP:Unit-3 (GT |  | PDB | 1*260 | 260 | 0 | 0 | Under maint.
2 | Ghorasal Repowered CCPP Unit-4 |  | PDB | 1*210 | 180 | 150 | 3317625
| Ghorasal TPP Unit-5 |  | PDB | 1*210 | 190 | 0 | 0 | Under maint.
3 | Ghorasal 365 MW CCPP Unit-7 |  | PDB | 1*243+1*122 | 365 | 0 | 0 | Air Compressor problem
| Ghorashal 78.5 MW PP(MAX) |  | QRPP | 2*40 | 0 | 0 | 0 | Contract Expired
4 | Ghorashal 108 MW PP (Regent) |  | IPP | 34*3.35 | 108 | 22 | 553045 | Gas shortage
5 | Haripur GTPP |  | SBU, PDB | 2*32 | 20 | 0 | 0 | Under maint.
6 | Haripur 412 MW CCPP |  | EGCB | 1*273+1*139 | 412 | 422 | 8601600
7 | Haripur 360 MW CCPP(HPL) |  | IPP | 1*235+1*125 | 360 | 341 | 6958000
8 | Meghnaghat 450 MW CCPP(MPL) |  | IPP | 2*150+1*150 | 450 | 350 | 8841500 | Frequency control
9 | Meghnaghat 100 MW(IEL) |  | NENP | 12*8.9 | 100 | 0 | 0 | Reserve
10 | Meghnaghat CCPP(Summit) |  | IPP | 2*110+1*110 | 335 | 254 | 6619316 | FGMO
11 | Madanganj 102 PP(Summit) |  | NENP | 6*17 | 102 | 17 | 93867 | Low demand
12 | Madanganj-55 MW PP(Summit) |  | IPP | 3*17.08+1*11.3 | 55 | 15 | 140493 | Low demand
13 | Keraniganj 100 MW PP (Powerpac) |  | NENP | 8*13.45 | 75 | 0 | 0 | Reserve
14 | Narshingdi 22 MW PP (Doreen) |  | SIPP, REB | 8*2.90 | 22 | 18 | 367920 | Engine problem
15 | 210 MW Siddhirgonj TPP |  | PDB | 1*210 | 115 | 0 | 0 | Under maint.
16 | Siddhirgonj 2*120 MW GTPP |  | EGCB | 2*105 | 210 | 78 | 2449000 | Frequency control
17 | Siddhirganj 100 PP(Dutch Bangla) |  | NENP | 12*8.9 | 100 | 8 | 37440 | Reserve
18 | Siddhirganj 335 MW CCPP |  | EGCB | 1*217+118 | 335 | 0 | 0 | Under maint.
19 | Gagnagar 102 MW PP (Digital Power) |  | IPP | 12*8.924 | 102 | 33 | 475920 | Low demand
20 | Katpotti 52 MW PP (Sinha) |  | IPP | 7*7.9 | 0 | 0 | 0 | Fuel shortage
21 | Kamalaghat 54 MW PP(Banco Energy) |  | IPP | 3*18 | 54 | 17 | 255960 | Low demand
22 | Kodda 150 MW PP |  | BPDB-RPCL | 9*17.06 | 149 | 98 | 786720 | Low demand
23 | Manikganj 55 MW PP (Northern) |  | IPP | 3*19.3 | 55 | 35 | 563976 | Low demand
24 | Nababganj 55 MW PP (Southern power ) |  | IPP | 3*19.3 | 55 | 17 | 361911 | Low demand
25 | Bosila 108 MW PP(CLC) |  | IPP | 12*8.775+1*3.5 | 0 | 0 | 0
26 | Summit Power,(Madhabdi+Ashulia) |  | SIPP,REB | 3*3.67+4*8.73 | 80 | 39 | 907080 | Engine problem
27 | Maona 33 MW PP(Summit) |  | SIPP,REB | 4*8.73 | 33 | 25 | 600120 | Engine problem
28 | Rupganj 33 MW PP(Summit) |  | SIPP,REB | 4*8.73 | 33 | 22 | 502200 | Engine problem
29 | Gazipur 52 MW PP |  | RPCL | 6*8.9 | 52 | 25 | 291840 | Fuel shortage
30 | Tongi 80 MW GTPP |  | PDB | 1* 105 | 105 | 0 | 0 | Gas shortage
31 | Kodda 300 MW PP Unit-2 (Summit) |  | IPP | 18*17.076 | 300 | 0 | 155564 | Reserve
33 | Bramhangoan 100 MW PP (Aggreko) |  | IPP | 114*0.959 | 0 | 0 | 0 | Contract Expired
34 | Aurahati 100MW PP (Aggreko) |  | IPP | 0.85*23+0.95*91 | 0 | 0 | 0 | Contract Expired
35 | Kodda 149 MW PP Unit-1 (Summit) |  | IPP | 8*18.45+8.97 | 149 | 90 | 791856 | Fuel shortage
36 | Gazipur 100 MW PP |  | RPCL | 6*17.5 | 105 | 50 | 737050 | Low demand
37 | Meghnaghat 104 MW PP (OPCL) |  | IPP | 18.5*6 | 104 | 34 | 351360 | Low demand
38 | Manikgonj 162MW PP(MPGL) |  | IPP | 9*18 | 162 | 54 | 744480 | High Voltage
39 | Spectra Solar Plant Ltd. |  | IPP | 35 | 35 | 0 | 55082
40 | Kanchan Purbachal Power Generation Ltd. |  | IPP | 18.4*3 | 55 | 35 | 567000 | Low demand
| Meghnaghat Unique power |  | IPP | 586 | 0 | 0 | 0 | On test.
| Summit Meghanghat-2 589 MW(Gas) |  | IPP | 589 | 0 | 0 | 0 | On test.
| Dhaka area Total |  |  |  | 5422 | 2249 | 46127925
41 | Chattogram TPP-1 |  | PDB | 1*210 | 180 | 80 | 1800000 | Gas shortage
| Chattogram TPP-2 |  | PDB | 1*210 | 180 | 0 | 0 | Gas shortage
42 | Raozan 25 MW PP |  | RPCL | 3*8.9 | 25 | 17 | 179512 | Fuel shortage
43 | Teknaf 20MW PP (Solartech) |  | IPP | 20 | 20 | 0 | 94635
44 | Patenga 50MW PP (Baraka) |  | IPP | 8*6.98 | 50 | 6 | 150240 | Machine problem
45 | Kaptai Hydro: Unit-1,2,3,4, 5 |  | PDB | 2*40+3*50 | 230 | 195 | 4488176
46 | Sikalbaha 225MW |  | PDB | 1*150+1*75 | 225 | 226 | 5384265
47 | Sikalbaha Peaking GT |  | PDB | 1*150 | 150 | 0 | 0 | Under maint.
48 | Sikalbaha 105 MW PP (Baraka Sikalbaha) |  | IPP | 6*17.5 | 105 | 51 | 1251199 | Fuel shortage
49 | Hathazari 100 MW peaking PP |  | PDB | 11*8.9 | 98 | 64 | 346992 | Engine problem
50 | Dohazari -Kalaish 100 MW Peaking |  | PDB | 6*17 | 102 | 16 | 224119 | Fuel shortage
51 | Juldah 100 MW Unit-1 (Acorn) |  | NENP | 8*13.45 | 100 | 25 | 296040 | Fuel shortage
52 | Juldah 100 MW PP Unit-3 (Acorn) |  | IPP | 8*13.5 | 100 | 25 | 610560 | Fuel shortage
53 | Barabkunda 22 MW PP (Regent) |  | SIPP, PDB | 8*2.90 | 22 | 11 | 237456 | Engine problem
* | Malancha, Ctg. EPZ (United) |  |  | 5*8.73+3*9.34 | 0 | 25 | 571680
54 | Chattogram 108 MW PP (ECPV) |  | IPP | 16*7 | 108 | 0 | 0 | Fuel shortage
55 | Kaptai 7 MW Solar PP |  | PDB | 7.4 MW | 7 | 0 | 20402
56 | Anwara 300 MW PP (United) |  | IPP | 17*17+24 | 300 | 120 | 2012291 | High Voltage
57 | Jodiac Power |  | IPP | 3*18.55+1*3.6 | 54 | 29 | 394952 | High Voltage
58 | Karnaphuli Power Ltd. |  | IPP | 18.415*6+6.5 | 110 | 67 | 1393380 | Fuel shortage
59 | Juldah unit-2 (Acorn) |  | IPP | 8*13.6 | 100 | 30 | 469440 | Fuel shortage
60 | Anlima Energy Ltd. |  | IPP | 6*21.2 | 116 | 51 | 861873 | Fuel shortage
| Mirsharai 150 MW |  | BPDB-RPCL | 18.5*9 | 163 | 0 | 197382 | Reserve
| SS Power I |  | SS Power | 0 | 0 | 300 | 7761817
| Cox's Bazar Wind |  | IPP | 66 | 0 | 7 | 242880 | On test.
| Matarbari 2*600 MW (CPGCL) |  | CPGCL | 0 | 0 | 554 | 12443636 | On test.
| Chattogram area Total |  |  |  | 2545 | 1899 | 41432927
61 | Ashuganj TPP Unit- 3 |  | APSCL | 1*150 | 0 | 0 | 0 | Contract Expired
| Ashuganj TPP Unit- 4 |  | APSCL | 1*150 | 0 | 0 | 0 | Contract Expired
| Ashuganj TPP Unit- 5 |  | APSCL | 1*150 | 0 | 0 | 0 | Contract Expired
62 | Ashuganj 225 MW CCPP |  | APSCL | 1*142+1*75 | 221 | 178 | 4431000 | FGMO
63 | Ashuganj 450 MW CCPP(North) |  | APSCL | 1*360 | 360 | 280 | 7244600 | FGMO
64 | Ashuganj 450 MW CCPP(South) |  | APSCL | 1*360 | 360 | 270 | 6571000 | FGMO
| Ashuganj 420 MW CCPP(East) |  | APSCL | 284*1+116*1 | 400 | 285 | 6424000 | FGMO
65 | Ashuganj 50 MW PP |  | APSCL | 14*3.968 | 45 | 5 | 122040 | Gas shortage
66 | Ashuganj 55 MW PP (Precision) |  | QRPP | 15*4 | 0 | 0 | 0 | Contract Expired
67 | Ashuganj 195 MW PP (APSCL-United) |  | IPP | 20*9.73+1*16 | 195 | 0 | 0 | Gas shortage
68 | Ashuganj 51 MW PP (Midland) |  | IPP | 6*9.34 | 51 | 35 | 435244 | Engine problem
69 | Ashuganj 150 MW PP (Midland) |  | IPP | 23*7.015 | 150 | 28 | 73600 | High Voltage
70 | Titas 50 MW Peaking PP |  | PDB | 6*8.92 | 52 | 31 | 68688 | Engine problem
71 | Chandpur 150 MW CCPP |  | PDB | 1*106+1*57 | 163 | 0 | 0 | Under maint.
72 | Chandpur 200 MW (Desh energy) |  | IPP | 12*18.4 | 200 | 17 | 354720 | Fuel shortage
73 | Feni 22 MW PP (Doreen) |  | SIPP, PDB | 8*2.90 | 22 | 18 | 363132 | Engine problem
74 | Feni 11 MW PP (Doreen) |  | SIPP, REB | 4*2.90 | 11 | 11 | 189540
** | Impoprt (Tripura) |  | Imported power | 0 | 160 | 120 | 2786880
75 | Jangalia 33 MW PP (Summit) |  | SIPP, PDB | 4*8.73 | 33 | 33 | 771200
76 | Jangalia 52 MW PP (Lakdanavi) |  | IPP | 6*8.92 | 52 | 8 | 378168 | Low demand
77 | Cumilla 25 MW PP (Summit) |  | SIPP, REB | 3*3.67+2*6.97 | 25 | 12 | 285200 | Engine problem
78 | Daudkandi 200 MW PP (B.Trac) |  | IPP | 154*1.4 | 0 | 0 | 0 | Contract Expired
79 | Feni Lanka Power |  | IPP | 7*18.415+1*9.78 | 114 | 3 | 263340 | Low demand
80 | Chowmuhani 113 MW |  | IPP | 12*9.78+2*3.1 | 113 | 55 | 675360 | Low demand
81 | Bhairob 54.5 MW |  | IPP | 3*18.2 | 54 | 35 | 866160 | Force running
82 | Chandpur 115(Doreen) |  | IPP | 4*18.5+2*22.5 | 115 | 93 | 1283520 | Fuel shortage
| Cumilla Area Total |  |  |  | 2896 | 1517 | 33587392
83 | RPCL 210MW CCPP |  | IPP | 4*35+1*70 | 202 | 24 | 840960 | Gas shortage
84 | Tangail 22 MW PP (Doreen) |  | SIPP, PDB | 8*2.90 | 22 | 18 | 417888 | Engine problem
85 | Jamalpur 95 MW PP(Powerpac) |  | IPP | 12*8.924 | 0 | 0 | 0 | Under maint.
86 | Sarishabari 3 MW Solar Plant |  | IPP | 1*3 | 3 | 0 | 3300
87 | Mymensingh 200 MW PP (United) |  | IPP | 9.78*21 | 200 | 84 | 1557600 | Fuel shortage
88 | Jamalpur 115 MW PP (United) |  | IPP | 9.78*12 | 115 | 108 | 1168800 | Fuel shortage
89 | Sutiakhali 50 MW Solar PP |  | IPP | 50 | 50 | 0 | 132130
90 | Tangail Palli Power Gen 22 MW |  | IPP | 4*6.7 | 22 | 18 | 394560 | Engine problem
| Mymensingh Area Total |  |  |  | 614 | 252 | 4515238
91 | Fenchugonj CCPP Phase-1 |  | PDB | 2*32+1*33 | 70 | 43 | 1010000 | Machine problem
92 | Fenchugonj CCPP Phase-2 |  | PDB | 2*35+1*35 | 90 | 40 | 922560 | Machine problem
93 | Kushiara 163 MW CCPP (KP) |  | IPP | 1*109+1*54 | 163 | 112 | 2363563 | ST Under maint.
94 | Shajibazar 330 MW CCPP |  | PDB | 3*110 | 330 | 0 | 0 | Under maint.
95 | Fenchugonj 51 MW PP (Barakatullah) |  | RPP | 19*2.90 | 51 | 42 | 732600 | Engine problem
| Fenchuganj 44 MW (Energyprima) |  | NENP | 12*3.3+5*2 | 50 | 47 | 774792 | Engine problem
96 | Hobiganj 11 MW PP Cofidence-E |  | SIPP, REB | 4*2.90 | 11 | 8 | 183456 | Engine problem
97 | Shahjibazar GTPP Unit- 8 & 9 |  | PDB | 2*35 | 66 | 57 | 1251072
98 | Shahjibazar 86 MW PP (Shahjibazar) |  | RPP | 32*2.90 | 86 | 0 | 0 | Gas shortage
99 | Shahjibazar 100 MW GTPP |  | PDB | 1*100 | 100 | 0 | 0 | Under maint.
100 | Sylhet 225 MW CCPP |  | PDB | 1*142+1*89 | 231 | 184 | 3752450 | Machine problem
101 | Sylhet 20 MW GTPP |  | PDB | 1*20 | 20 | 17 | 409000
| Sylhet 50 MW PP (EPL) |  | NENP | 27*2 | 0 | 0 | 0 | Contract Expired
102 | Shahjahanulla 25 MW PP |  | SIPP, REB | 3*9.34 | 25 | 16 | 346752 | Engine problem
103 | Bibiana-II 341 MW CCPP (Summit) |  | IPP | 1*222+1*119 | 341 | 265 | 6960500 | FGMO
104 | Bibiyana-III 400 MW CCPP |  | PDB | 285*1+134*1 | 400 | 378 | 9147000 | Machine problem
105 | Sylhet 10MW PP (Desh) |  | RPP | 6*1.95 | 10 | 10 | 245700
106 | Bibiyana South 400 MW |  | PDB | 400 MW | 383 | 400 | 8476400
| Sylhet Area Total |  |  |  | 2427 | 1619 | 36575845
107 | Bheramara GTPP Unit-3 |  | PDB | 1*20 | 16 | 0 | 0
** | Bheramara (HVDC ) |  | Imported power | 2*500 | 1000 | 901 | 21019636
108 | Khulna 115 PP MW (KPCL-2) |  | NENP | 7*17 | 115 | 16 | 26880 | High Voltage
109 | Faridpur 50 MW Peaking PP |  | PDB | 8*6.89 | 54 | 0 | 0 | Reserve
110 | Khulna 225 MW CCPP |  | NWPGCL | 1*150+1*75 | 230 | 0 | 0 | Fuel shortage
111 | Gopalganj 100 MW Peaking PP |  | PDB | 16*6.98 | 109 | 0 | 0 | Reserve
112 | Bheramara 410 MW CCPP |  | NWPGCL | 1*278+1*132 | 410 | 0 | 0 | Gas shortage
| Noapara 40 MW PP (Khanjahan Ali) |  | NENP | 5*8.5 | 40 | 0 | 0 | Reserve
113 | Noapara 100 MW PP (Bangla Trac) |  | IPP | 70*1.4 | 0 | 0 | 0 | Contract Expired
114 | Rupsha 105 MW PP (Orion rupsha) |  | IPP | 6*18.445 | 105 | 0 | 25920 | Machine problem
115 | Madhumati 100 MW PP |  | NWPGCL | 6*18 | 105 | 15 | 53424 | Low demand
116 | Mongla Orion 100 MW Solar PP |  | IPP | 100 | 100 | 0 | 98640
| Khulna 330 MW CCPP (OIL) |  | BPDB | 1*220+1*110 | 220 | 103 | 2265876 | TG Test
| Rampal 1320 MW (BIFPCL) |  | NTPC&BPDB | 660*2 | 617 | 361 | 9018182
| Kulna 225 MW CCPP (GAS) |  | NWPGCL | 0 | 0 | 0 | 0
| Khulna Area Total |  |  |  | 3121 | 1396 | 32508558
117 | Barisal 110 MW PP (Summit ) |  | IPP | 7*17.076 | 110 | 0 | 0 | Reserve
118 | Bhola 33 MW PP (Venture) |  | NENP | 1*34.50 | 40 | 16 | 448000 | Engine problem
119 | Bhola 225 MW CCPP |  | PDB | 2*63+1*68 | 194 | 130 | 2298000 | ST Under maint.
120 | Bhola 95 MW PP (Aggreko) |  | QRPP | 96*1.10 | 0 | 0 | 0 | Contract Expired
121 | Payra 1320 MW |  | BCPCL | 2*622 | 1244 | 750 | 20335800
122 | Bhola Nutan Biddut BD LTD |  | IPP | 220 | 220 | 220 | 4785464
123 | United Payra Power Ltd. |  | IPP | 8*18.5+1*9.5 | 150 | 0 | 0 | Reserve
| Barisal 307 MW |  | IPP | 307*1 | 307 | 140 | 3490900
| Barisal Area Total |  |  |  | 2265 | 1256 | 31358164
124 | Baghabari 71 MW GTPP |  | PDB | 1*71 | 71 | 0 | 0 | Gas shortage
| Baghabari 100 MW GTPP |  | PDB | 1*100 | 100 | 0 | 0 | Gas shortage
125 | Baghabari 50 MW Peaking PP |  | PDB | 6*8.9 | 52 | 0 | 0 | Reserve
126 | Bera 70 MW Peaking PP |  | PDB | 9*8.29 | 71 | 5 | 9818 | Low demand
127 | Amnura 50 MW PP(Sinha) |  | NENP | 7*7.79 | 28 | 0 | 0 | Reserve
128 | Katakhali 50 MW PP (Northern) |  | QRPP | 6*8.9 | 50 | 0 | 0 | Reserve
129 | Katakhali 50 MW Peaking PP |  | PDB | 6*8.7 | 50 | 40 | 89273 | Engine problem
130 | Sirajgonj Unit-1 225MW |  | NWPGCL | 1*150+1*75 | 210 | 205 | 4063591
131 | Sirajgonj Unit-2 225MW |  | NWPGCL | 1*150+1*75 | 220 | 0 | 0
132 | Sirajgonj Unit-3 225MW |  | NWPGCL | 1*141 | 220 | 170 | 3989218 | Gas shortage
133 | Sirajgonj 400 MW CCPP Unit-4 |  | SNWPGCL | 1*282+1*132 | 414 | 230 | 5697309 | Red Hot at S/S end
134 | Santahar 50 MW Peaking PP |  | PDB | 6*8.7 | 50 | 30 | 47468 | Engine problem
135 | Bogra 22 MW PP (GBB) |  | RPP | 6*4 | 0 | 0 | 0 | Contract Expired
136 | Bogura 20 MW PP (Energyprima) |  | NENP | 5*3.3+5*2 | 0 | 0 | 0 | Contract Expired
137 | Ullapara 11 MW PP (Summit) |  | SIPP, REB | 4*2.90 | 11 | 8 | 152010 | Engine problem
138 | Natore 52 MW PP (Rajlanka) |  | IPP | 6*8.92 | 52 | 0 | 0 | Reserve
139 | Chapainawabganj 100 MW Peaking PP |  | PDB | 12*8.924 | 104 | 40 | 150008 | Low demand
140 | Baghabari 200 MW PP (Paramount) |  | IPP | 135*1.6 | 200 | 0 | 0 | Fuel shortage
141 | Bagura 113 MW PP (Confidence)-2 |  | IPP | 6*18.55+7.2 | 113 | 35 | 150912 | Low demand
142 | Confidence Power Bogura Unit-1 113 MW |  | IPP | 6*18.55 | 113 | 35 | 138720 | Low demand
143 | Sirajgonj 6.55 MW Solar |  | NWPGCL | 1*6 | 6 | 0 | 7800
| Adani Power Jharkhanda Ltd |  | Imported power | 748*2 | 1496 | 1269 | 25690909
| Rajshahi Area Total |  |  |  | 3631 | 2067 | 40187036
144 | Barapukuria TPP Unit-1 |  | PDB | 1*125 | 85 | 0 | 0 | Under maint.
| Barapukuria TPP Unit-2 |  | PDB | 1*125 | 85 | 0 | 0 | Under maint.
145 | Barapukuria 275 MW TPP Unit-3 |  | PDB | 1*275 | 274 | 180 | 4285100 | Machine problem
146 | Rangpur 20 MW GTPP |  | PDB | 1*20 | 20 | 0 | 0
147 | Saidpur 20 MW GTPP |  | PDB | 1*20 | 20 | 0 | 0
148 | Rangpur 113 MW PP (Confidence) |  | IPP | 9*6.984+7*7.015+3.15*2 | 113 | 91 | 333916 | Machine problem
149 | Sympa Solar Power 8MW |  | IPP | 8 MW | 8 | 0 | 9062
150 | Energypac Power Venture Thakurgaon Ltd. |  | IPP | 115 | 115 | 35 | 162624 | Low demand
| Intraco Solar 30 MW |  | IPP | 1*30 | 30 | 0 | 39291
| Teesta Solar Limited |  | BPCL | 16*12.5 | 200 | 0 | 288000
| Rangpur Area Total |  |  |  | 950 | 306 | 5117993
| Total |  |  |  | 23871 | 12561 | 271411078
| Eastern Grid Total |  |  |  | 13904 | 7536 | 162239327
| Western Grid Total |  |  |  | 9967 | 5025 | 109171751
| National Grid Total |  |  |  | 23871 | 12561 | 271411078
*Data collected from respective power station over telephone.
Executive Engineer
Network Operation Division
Page- 3

## P3
POWER GRID COMPANY OF BANGLADESH LTD.
NATIONAL LOAD DESPATCH CENTER
MAXIMUM LOAD SERVED BY DIFFERENT GRID SUB-STATIONS
QF-LDC-09
| Date: | 2023-10-04
| (a) ENTIRE EASTERN GRID : |  | 8504.52 | MW | (b) ENTIRE WESTERN GRID : |  | 3574.4 | MW
| i) Dhaka area |  | 4660.02 | MW | i) Khulna area |  | 1335.6 | MW
| ii) Chittagong area |  | 1278.5 | MW | ii) Rajshahi area |  | 1199.8 | MW
| iii) Comilla area |  | 1056 | MW | iii) Barisal area |  | 344 | MW
| iv) Mymensingh area |  | 1003 | MW | iv) Rangpur area |  | 695 | MW
| v) Sylhet area |  | 507 | MW
|  | SYSTEM TOTAL DEMAND ( a + b ) = |  | 12078.92 | MW
MAXIMUM LOAD SERVED BY DIFFERENT SUB-STATIONS
| Sub-station | Load (MW) | Time | Sub-station | Load (MW) | Time | Sub-station | Load (MW) | Time | Sub-station | Load (MW) | Time | Sub-station | Load (MW) | Time
1 | AKS | 0 | 00:00 | Chhatak | 28 | 21:00 | Kamrangirchar | 49.2 | 13:00 | Narshingdi | 175 | 22:00 | Shikalbaha-230 | N/A | N/A
2 | AKSML | 105.2 | 09:00 | Chowmuhani | 183 | 20:00 | Kaptai | N/A | N/A | Natore | 118 | 20:00 | Shitalakhya | 95.2 | 11:00
3 | Aftabnagar | 32 | 00:00 | Chuadanga | 92 | 00:00 | Kazla | 90 | 13:00 | Nawabganj | 38.8 | 22:00 | Sholosohor | 40 | 15:00
4 | Agargaon | 81 | 11:00 | Coxsbazar | 119 | 18:30 | Keranigonj | 56 | 18:30 | Netrakona | 118 | 20:00 | Shyampur | 132 | 10:00
5 | Agrabad | 74 | 12:00 | Cumilla(N) | 146 | 00:00 | Khagrachori | 24 | 12:00 | New | 75 | 12:00 | Siddhirganj | 112 | 12:00
6 | Amnura | 38 | 01:00 | Cumilla(S) | 131 | 00:00 | Khulna | 89 | 12:00 | Niamatpur | 67 | 00:00 | Sirajganj | 102 | 19:30
7 | Ashuganj | 68 | 00:00 | Daudkandi | 125 | 00:00 | Khulshi | 172 | 13:00 | Noapara | 39 | 18:30 | Sonargaon | 83 | 21:00
8 | BIPTC | N/A | N/A | Dhaka | 32 | 11:00 | Kishoreganj | 142 | 00:00 | PHP | 3 | 20:00 | Sreemongol | 62 | 19:00
9 | BSRM | 135 | 05:00 | Dhamrai | 116 | 11:00 | Kodda | 305 | 19:00 | Pabna | 103 | 18:30 | Sreepur | 72.76 | 09:00
10 | Bagerhat | 75 | 19:30 | Dhanmondi | 130.8 | 12:00 | Kulaura | 42 | 00:00 | Palashbari | 102 | 19:30 | Srinagar | 37.8 | 00:00
11 | Bakulia | 92 | 18:30 | Dohazari | 80 | 19:30 | Kurigram | 58 | 18:00 | Panchagarh | 45 | 18:00 | Sunamganj | 50 | 00:00
12 | Banani | 30 | 11:00 | Faridpur | 136 | 19:00 | Kushtia | 106 | 00:00 | Patuakhali | 84.5 | 20:00 | Sylhet | 147 | 13:00
13 | Bangabhaban | 15 | 10:00 | Fatullah | 59 | 12:00 | Lalbag | 88 | 12:00 | Payra | 18 | 01:00 | TK | 27 | 18:00
14 | Barapukuria | 50 | 00:00 | Fenchuganj | 39 | 14:00 | Lalmonirhat | 39 | 18:00 | Postogola | 53 | 13:00 | Tangail | 200 | 19:00
15 | Barguna | 16 | 18:30 | Feni | 99 | 18:00 | MI_Cement | 19 | 10:00 | Purbachal | 18 | 00:00 | Thakurgaon | 72 | 18:30
16 | Barishal | 90 | 12:00 | GPH | 90 | 14:00 | Madanganj | 32 | 00:00 | Purbasadipur | 108 | 09:00 | Tongi | 88 | 18:00
17 | Barishal-230 | 72 | 21:00 | Ghorashal | 62 | 00:00 | Madaripur | 86 | 21:00 | Rahim | 42 | 17:00 | Ullon | 38 | 13:00
18 | Baroaulia | 67 | 00:00 | Goalpara | 32 | 13:00 | Madartek | 75.53 | 22:00 | Rajbari | 58 | 00:00 | Uttara | 76 | 12:00
19 | Baroirhat | 47 | 20:00 | Gollamari | 39 | 13:00 | Madunaghat | 47 | 18:30 | Rajendrapur | 88 | 19:30 | UttaraNew | 47 | 18:00
20 | Bashundhara | 150 | 13:00 | Gopalganj | 84.2 | 19:30 | Magura | 51 | 18:30 | Rajshahi | 140 | 00:00 | Zigatola | 73 | 12:00
21 | BashundharaCement | 0 | 00:00 | Gulshan | 114 | 11:00 | Mahasthangarh | 64 | 00:00 | Rajshahi-230 | 29 | 21:00
22 | Beanibazar | 68 | 00:00 | Halishahar | 71 | 11:00 | Manikganj | 105 | 19:00 | Ramganj | 90 | 18:30
23 | Benapole | 46 | 00:00 | HaripurSBU | 148 | 18:30 | Maniknagar | 80 | 11:00 | Rampur | 26 | 19:00
24 | Bhaluka | 130 | 18:00 | Hasnabad | 107 | 15:00 | Matarbari | 42 | 20:00 | Rangamati | 18 | 18:00
25 | Bhandaria | 40 | 00:00 | Hathazari | 69 | 19:30 | Matuail | 66 | 12:00 | Rangpur | 125 | 18:30
26 | Bhangura | 28 | 18:30 | Ishurdi | 69 | 18:30 | Millgate | 101 | 12:00 | Ruppur | 5.6 | 16:00
27 | Bheramara(GK) | 53 | 00:00 | Jaldhaka | 57 | 00:00 | Mirpur | 128.5 | 13:00 | SSM | 2 | 00:00
28 | Bhulta | 241 | 19:00 | Jamalpur | 131 | 18:30 | Mirsorai | 3 | 12:00 | Saidpur | 86 | 18:30
29 | Bog-Sherpur | 56 | 19:30 | Jashore | 107 | 21:00 | Mithapukur | 34 | 00:00 | Satkhira | 99 | 18:30
30 | Bogura | 142 | 19:00 | Jhenaidah | 108 | 18:30 | Modern | 0 | 00:00 | Satmasjid | 107 | 13:00
31 | Borhanuddin | 52 | 19:00 | Joydebpur | 163 | 11:00 | Mogbazar | 129.4 | 12:00 | Savar | 178 | 10:00
32 | Brahmanbaria | 141 | 21:00 | Joypurhat | 47 | 00:00 | Mongla | 24 | 01:00 | ShahCement | 26 | 11:00
33 | Cantonment | 140 | 12:00 | Juldah | 28 | 00:00 | Motijheel | 39 | 11:00 | Shahjadpur | 93 | 19:00
34 | Chandpur | 57 | 19:00 | KSRM | 31 | 12:00 | Munshiganj | 92 | 00:00 | Shahjibazar | 112 | 19:30
35 | Chandraghona | 30 | 18:00 | Kabirpur | 285 | 18:30 | Mymensingh | 202 | 00:00 | Shahmirpur | 50.4 | 00:00
36 | Chapai | 53 | 00:00 | Kachua | 60 | 21:00 | Naogaon | 102 | 01:00 | Shariatpur | 64 | 00:00
37 | Charsaidpur | 22 | 23:00 | Kallyanpur | 99 | 00:00 | Narail | 46 | 18:00 | Sherpur | 118 | 19:30
38 | Chauddagram | 48 | 00:00 | Kalurghat | 32 | 12:00 | Narinda | 70 | 13:00 | Shikalbaha | 31 | 17:00
| Sub Divisional Engineer |  |  |  | Executive Engineer |  |  |  | Superintendent Engineer
| Network Operation Division |  |  |  | Network Operation Division |  |  |  | Load Despatch Circle
| (1) Honbl. State Minister |  |  |  | (8) Executive Director (O & M) PGCB. |  |  |  | (18) C.E. Transmission (1 & 2) PGCB.
| Ministry of Power,Energy & Mineral |  |  |  | (9) Member,Generation,PDB. |  |  |  | (19) S.E. System Protection,PGCB.
| Resources, GOB. |  |  |  | (10) Member,Distribution,PDB. |  |  |  | (20) Director,Public Relation,PDB.
| (2) Secy (Power Divn.)Ministry of |  |  |  | (11) Member,Transmission & |  |  |  | (21) Director Program, PDB.
| Power,Energy & Mineral Resources. |  |  |  | System Operation,PDB. |  |  |  | (22) S.E. Consumer Affairs,PDB.
| (3) Director General,Power cell |  |  |  | (12) Member,P&D,PDB. |  |  |  | (23) Director,Project Planning,PDB.
| (4) Chairman,BERC |  |  |  | (13) C.E (P & D), PGCB. |  |  |  | (24) Director,System Planning,PDB.
| (5) Chairman, BPDB. |  |  |  | (14) G.M. Commercial Operation |  |  |  | (25) Executive Eng.IMD.
| (6) Managing Director, PGCB. |  |  |  | (15) C.E. Generation,PDB. |  |  |  | (26) Executive Eng. EMD.
| (7) Member(Power & Industry) |  |  |  | (16) C.E, (P & D),PDB. |  |  |  | (27) NLDC
| Planning Commission. |  |  |  | (17) C.E. System Operation,PGCB

## Voltage
e
MAXIMUM & MINIMUM VOLTAGES OF DIFFERENT GRID SUB-STATIONS:
| Date: | 2023-10-04 | [7 empty] | QF-LDC-10
| Sub-Station | Max Voltage | Hour | Min | Hour | Sub-Station | Maxm | Hour | Min | Hour
|  |  |  | Voltage |  |  | Voltage |  | Voltage
| 400 KV | KV | Hour | KV | Hour | 400 KV | KV | Hour | KV | Hour
14 | Aminbazar | 395 | 04:00 | 388 | 00:00 | Gopalganj | 405 | 04:00 | 396 | 00:00
| Ashuganj | N/A | N/A | N/A | N/A | Kaliakoir | 377 | 07:00 | 369 | 12:00
| Bhulta | 396 | 04:00 | 388 | 12:00 | Madunaghat_I | N/A | N/A | N/A | N/A
| Bibiana | 401 | 13:00 | 393 | 02:00 | Payra | 413 | 06:00 | 409 | 00:00
| BIPTC | 403 | 23:00 | 396 | 18:30 | Rahanpur | 412 | 11:00 | 392 | 00:00
| Bogura | N/A | N/A | N/A | N/A | Rampal | 407 | 04:00 | 401 | 19:00
| 230 KV | KV |  | KV |  | 230 KV | KV |  | KV
| Agargaon | 232 | 04:00 | 226 | 10:00 | Hasnabad | 230 | 13:00 | 226 | 11:00
| AKSML | 233 | 14:00 | 227 | 05:00 | Hathazari | 232 | 14:00 | 227 | 11:00
| Aminbazar | 231 | 01:00 | 228 | 12:00 | Ishurdi | 236 | 04:00 | 223 | 06:00
| Ashuganj | 232 | 03:00 | 228 | 00:00 | Jhenaidah | 230 | 04:00 | 217 | 18:30
| Ashuganj-400 | N/A | N/A | N/A | N/A | Kaliakoir | 232 | 04:00 | 226 | 12:00
| Baghabari | 228 | 06:00 | 221 | 22:00 | Keranigonj | 231 | 03:00 | 226 | 00:00
| Barapukuria | 225 | 08:00 | 212 | 00:00 | Khulna(S) | 235 | 04:00 | 226 | 20:00
| Barapukuria-230 | N/A | N/A | N/A | N/A | Madunaghat_I | N/A | N/A | N/A | N/A
| Barishal | 239 | 04:00 | 229 | 01:00 | Maniknagar | 230 | 07:00 | 225 | 12:00
| Bheramara | 236 | 04:00 | 224 | 18:30 | Meghnaghat | 239 | 07:00 | 234 | 00:00
| Bhulta | 234 | 03:00 | 228 | 12:00 | Mirsorai | 234 | 14:00 | 226 | 07:00
| Bibiana | 232 | 00:00 | 227 | 07:00 | Rajshahi | 233 | 04:00 | 219 | 19:00
| BIPTC | 236 | 04:00 | 221 | 18:30 | Rampal | 234 | 03:00 | 229 | 00:00
| Bogura | 234 | 08:00 | 219 | 00:00 | Rampur | N/A | N/A | N/A | N/A
| Borhanuddin | 242 | 04:00 | 238 | 00:00 | Rampura | 233 | 05:00 | 227 | 10:00
| BSRM | 233 | 14:00 | 226 | 05:00 | Shikalbaha | 232 | 15:00 | 226 | 00:00
| Cumilla(N) | 230 | 13:00 | 225 | 00:00 | Shyampur | 232 | 06:00 | 226 | 17:00
| Fenchuganj | 235 | 19:00 | 228 | 11:00 | Siddhirganj | 232 | 02:00 | 228 | 03:00
| Ghorashal | 235 | 01:00 | 230 | 00:00 | Sirajgonj | 239 | 06:00 | 233 | 00:00
| Ghorashal-230 | N/A | N/A | N/A | N/A | Sreepur | 231 | 06:00 | 225 | 00:00
| GPH | 233 | 14:00 | 226 | 05:00 | Tongi | 229 | 04:00 | 221 | 09:00
| Haripur | 230 | 04:00 | 227 | 12:00
| 132 kV | KV |  | KV |  | Tongi
| Aftabnagar | 137 | 04:00 | 130 | 12:00 | Lalbag | 133 | 06:00 | 128 | 12:00
| Agargaon | 134 | 06:00 | 128 | 12:00 | Lalmonirhat | 132 | 08:00 | 121 | 00:00
| Agrabad | 134 | 14:00 | 130 | 03:00 | Madanganj | 134 | 18:00 | 130 | 00:00
| AKS | 132 | 13:00 | 128 | 12:00 | Madaripur | 131 | 06:00 | 128 | 18:00
| Aminbazar | 143 | 03:00 | 138 | 12:00 | Madartek | 136 | 06:00 | 129 | 12:00
| Amnura | 135 | 04:00 | 126 | 14:00 | Madunaghat | 135 | 14:00 | 132 | 00:00
| Ashuganj | 139 | 06:00 | 136 | 00:00 | Magura | 137 | 06:00 | 131 | 18:00
| Bagerhat | 135 | 06:00 | 128 | 21:00 | Mahasthangarh | 138 | 07:00 | 127 | 00:00
| Bakulia | 135 | 14:00 | 131 | 03:00 | Manikganj | 132 | 19:00 | 126 | 15:00
| Banani | 136 | 06:00 | 129 | 10:00 | Maniknagar | 135 | 06:00 | 129 | 12:00
| Bangabhaban | 135 | 04:00 | 129 | 12:00 | Matarbari | 122 | 12:00 | 116 | 18:00
| Barapukuria | 139 | 07:00 | 130 | 00:00 | Matuail | 134.5 | 06:00 | 131 | 12:00
| Barguna | 138 | 09:00 | 134 | 00:00 | Millgate | 135 | 22:00 | 127 | 10:00
| Barishal | 137 | 08:00 | 130 | 19:00 | Mirpur | 142 | 02:00 | 137 | 10:00
| Barishal-230 | 138 | 04:00 | 132 | 21:00 | Mithapukur | 135 | 07:00 | 124 | 00:00
| Baroaulia | 136 | 14:00 | 130 | 12:00 | MI_Cement | 135 | 02:00 | 131 | 00:00
| Baroirhat | 133 | 13:00 | 123 | 00:00 | Modern | 134 | 14:00 | 131 | 10:00
| Bashundhara | 135 | 01:00 | 128 | 10:00 | Mogbazar | 136 | 03:00 | 130 | 15:00
| BashundharaCement | 134 | 18:00 | 130 | 00:00 | Mongla | 133 | 01:00 | 129 | 00:00
| Beanibazar | 127 | 17:00 | 122 | 00:00 | Motijheel | 135 | 06:00 | 129 | 12:00
| Benapole | 138 | 03:00 | 129 | 21:00 | Munshiganj | 134 | 05:00 | 124 | 11:00
| Bhaluka | 126 | 09:00 | 119 | 00:00 | Mymensingh | 136 | 11:00 | 116 | 00:00
| Bhandaria | 138 | 11:00 | 127 | 00:00 | Naogaon | 137 | 06:00 | 123 | 00:00
| Bhangura | 139 | 03:00 | 133 | 00:00 | Narail | 138 | 01:00 | 129 | 18:30
| Bheramara | 135 | 03:00 | 129 | 18:30 | Narinda | 0 | 00:00 | N/A | N/A
| Bheramara(GK) | 135 | 04:00 | 129 | 18:30 | Narshingdi | 130 | 14:00 | 123 | 00:00
| Bhulta | 125 | 04:00 | 120 | 00:00 | Natore | 133 | 04:00 | 123 | 18:30
| Bog-Sherpur | 139 | 07:00 | 129 | 00:00 | Nawabganj | 133 | 06:00 | 129 | 00:00
| Bogura | 140 | 06:00 | 116 | 18:30 | Netrakona | 135 | 09:00 | 124 | 00:00
| Bogura-230 | 141 | 08:00 | 130 | 00:00 | New | 136 | 06:00 | 129 | 10:00
| Brahmanbaria | 124 | 15:00 | 118 | 01:00 | Niamatpur | 136 | 09:00 | 121 | 00:00
| Cantonment | 133 | 03:00 | 128 | 10:00 | Noapara | 137 | 03:00 | 131 | 18:00
| Chandpur | 134 | 13:00 | 116 | 00:00 | Pabna | 137 | 04:00 | 129 | 18:30
| Chandraghona | 136 | 14:00 | 133 | 02:00 | Palashbari | 134 | 08:00 | 122 | 00:00
| Chapai | 133 | 06:00 | 125 | 00:00 | Panchagarh | 133 | 19:00 | 121 | 01:00
| Charsaidpur | 135 | 02:00 | 131 | 00:00 | Patuakhali | 138 | 09:00 | 131 | 01:00
| Chauddagram | 134 | 14:00 | 123 | 00:00 | Payra | 139 | 03:00 | 137 | 00:00
| Chhatak | 128 | 17:00 | 123 | 00:00 | PHP | 132 | 13:00 | 122 | 00:00
| Chowmuhani | 128 | 12:00 | 114 | 01:00 | Postogola | 136 | 02:00 | 132 | 00:00
| Chuadanga | 135 | 09:00 | 126 | 18:30 | Purbachal | 136 | 03:00 | 127 | 10:00
| Coxsbazar | 126 | 14:00 | 118 | 21:00 | Purbasadipur | 131 | 11:00 | 121 | 00:00
| Cumilla(N) | 135 | 13:00 | 128 | 00:00 | Rahanpur | 136 | 08:00 | 129 | 00:00
| Cumilla(S) | 135 | 14:00 | 127 | 00:00 | Rahim | 134 | 03:00 | 132 | 00:00
| Daudkandi | 129 | 13:00 | 123 | 00:00 | Rajbari | 130 | 03:00 | 125 | 18:30
| Dhaka | 137 | 05:00 | 130 | 11:00 | Rajendrapur | 133 | 19:30 | 126 | 09:00
| Dhamrai | 134 | 06:00 | 130 | 10:00 | Rajshahi | 132 | 06:00 | 126 | 13:00
| Dhanmondi | 135 | 04:00 | 123 | 19:00 | Rajshahi-230 | 135 | 04:00 | 123 | 00:00
| Dohazari | 130 | 13:00 | 126 | 04:00 | Ramganj | 137 | 14:00 | 116 | 00:00
| Faridpur | 130 | 03:00 | 126 | 00:00 | Rampur | 134 | 14:00 | 130 | 12:00
| Fatullah | 136 | 06:00 | 132 | 00:00 | Rampura | 136 | 05:00 | 130 | 11:00
| Fenchuganj | 132 | 18:30 | 129 | 01:00 | Rangamati | 135 | 14:00 | 132 | 00:00
| Feni | 133 | 14:00 | 123 | 00:00 | Rangpur | 133 | 06:00 | 121 | 01:00
| Ghorashal | 138 | 01:00 | 135 | 00:00 | Ruppur | 137 | 03:00 | 131 | 18:00
| Goalpara | 139 | 06:00 | 133 | 18:30 | Saidpur | 134 | 07:00 | 123 | 00:00
| Gollamari | 137 | 04:00 | 133 | 19:30 | Satkhira | 137 | 01:00 | 129 | 21:00
| Gopalganj | 132 | 02:00 | 127 | 21:00 | Satmasjid | 133 | 03:00 | 127 | 12:00
| Gopalganj-400 | 131 | 04:00 | 126 | 21:00 | Savar | 140 | 01:00 | 136 | 10:00
| Gulshan | 136 | 03:00 | 129 | 12:00 | ShahCement | 135 | 02:00 | 131 | 00:00
| Halishahar | 133 | 13:00 | 130 | 10:00 | Shahjadpur | 140 | 03:00 | 135 | 18:30
| Haripur | 134 | 03:00 | 132 | 00:00 | Shahjibazar | 124 | 16:00 | 119 | 00:00
| HaripurSBU | 134 | 03:00 | 132 | 00:00 | Shahmirpur | 136 | 14:00 | 130 | 03:00
| Hasnabad | 136 | 06:00 | 132 | 00:00 | Shariatpur | 131 | 04:00 | 126 | 19:00
| Hathazari | 137 | 14:00 | 134 | 06:00 | Sherpur | 135 | 11:00 | 116 | 07:00
| Ishurdi | 138 | 03:00 | 130 | 18:30 | Shikalbaha | 124 | 14:00 | 120 | 00:00
| Jaldhaka | 133 | 07:00 | 121 | 00:00 | Shikalbaha-230 | 135 | 14:00 | 131 | 04:00
| Jamalpur | 137 | 11:00 | 120 | 07:00 | Shitalakhya | 135 | 02:00 | 131 | 00:00
| Jashore | 137 | 03:00 | 129 | 18:30 | Sholosohor | 135 | 14:00 | 130 | 03:00
| Jhenaidah | 139 | 09:00 | 131 | 18:30 | Shyampur | 135 | 07:00 | 132 | 00:00
| Jhenaidah-230 | 140 | 03:00 | 132 | 18:30 | Shyampur-230 | 136 | 03:00 | 133 | 00:00
| Joydebpur | 135 | 20:00 | 129 | 12:00 | Siddhirganj | 135 | 03:00 | 131 | 00:00
| Joypurhat | 135 | 06:00 | 122 | 00:00 | Sirajganj | 136 | 06:00 | 128 | 19:00
| Juldah | 136 | 14:00 | 132 | 05:00 | Sonargaon | 134 | 06:00 | 128 | 00:00
| Kabirpur | 135 | 19:00 | 125 | 11:00 | Sreemongol | 126 | 16:00 | 122 | 00:00
| Kachua | 133 | 13:00 | 119 | 00:00 | Sreepur | 127 | 07:00 | 122 | 00:00
| Kaliakoir | 136 | 03:00 | 132 | 08:00 | Srinagar | 133 | 06:00 | 129 | 00:00
| Kallyanpur | 141 | 01:00 | 137 | 10:00 | SSM | 140 | 14:00 | 135 | 07:00
| Kalurghat | 133 | 16:00 | 131 | 04:00 | Sunamganj | 127 | 17:00 | 120 | 00:00
| Kamrangirchar | 141 | 04:00 | 129 | 00:00 | Sylhet | 129 | 17:00 | 127 | 00:00
| Kaptai | N/A | N/A | N/A | N/A | Tangail | 133 | 22:00 | 126 | 18:00
| Kazla | 139 | 17:00 | 129 | 11:00 | Thakurgaon | 131 | 19:00 | 118 | 01:00
| Keranigonj | 133 | 04:00 | 129 | 00:00 | TK | 136 | 14:00 | 131 | 04:00
| Khagrachori | 134 | 15:00 | 130 | 10:00 | Tongi | 138 | 04:00 | 130 | 10:00
| Khulna | 137 | 03:00 | 131 | 21:00 | Ullon | 137 | 05:00 | 130 | 11:00
| Khulna(S) | 138 | 03:00 | 133 | 20:00 | Uttara | 138 | 00:00 | 128 | 10:00
| Khulshi | 135 | 14:00 | 129 | 10:00 | UttaraNew | 140 | 01:00 | 137 | 10:00
| Kishoreganj | 133 | 16:00 | 124 | 00:00 | Zigatola | 133 | 07:00 | 128 | 00:00
| Kodda | 135 | 19:00 | 124 | 17:00
| KSRM | 135 | 19:30 | 131 | 10:00
| Kulaura | 130 | 17:00 | 128 | 00:00
| Kurigram | 131 | 09:00 | 120 | 00:00
| Kushtia | 136 | 03:00 | 129 | 18:00

## L-Curve
Date | 2023-10-04
.
TIME | E-W INT.(Export) | EAST GRID | WEST GRID | TOTAL |  |  | DAILY LOAD CURVE
0:00 | 1000 | 6573 | 4703 | 11276 |  |  |  | QF-LDC-11
0:30 | 956 | 6754 | 4838 | 11592 | Date: | 2023-10-04
1:00 | 912 | 6935 | 4973 | 11908
1:30 | 886 | 6881 | 4759.5 | 11640.5
2:00 | 860 | 6827 | 4546 | 11373
2:30 | 850 | 6781.5 | 4484.5 | 11266 | [5 empty] | Gen. at Eve. Peak | 12561 | 12561 MW (19:00 )
3:00 | 840 | 6736 | 4423 | 11159 | [6 empty] | 19:00
3:30 | 830 | 6677 | 4371 | 11048 | [5 empty] | Gen. at Day Peak | 11245 | 11245 MW (12:00 )
4:00 | 820 | 6618 | 4319 | 10937 | [6 empty] | 12:00
4:30 | 814 | 6491.5 | 4248 | 10739.5 | [5 empty] | Highest Generation | 12561
5:00 | 808 | 6365 | 4177 | 10542 | [6 empty] | 19:00
5:30 | 814 | 6231.5 | 4173 | 10404.5
6:00 | 820 | 6098 | 4169 | 10267
6:30 | 976 | 6014 | 4133 | 10147
7:00 | 1132 | 5930 | 4097 | 10027
7:30 | 1238 | 5921 | 4128 | 10049
8:00 | 1344 | 5912 | 4159 | 10071
8:30 | 1454 | 6102 | 4153 | 10255
9:00 | 1564 | 6292 | 4147 | 10439
9:30 | 1602 | 6350.5 | 4162.5 | 10513
10:00 | 1640 | 6409 | 4178 | 10587
10:30 | 1553 | 6529 | 4109 | 10638
11:00 | 1466 | 6649 | 4040 | 10689
11:30 | 1428 | 6835 | 4132 | 10967
12:00 | 1390 | 7021 | 4224 | 11245
12:30 | 1189 | 6976.5 | 4253 | 11229.5
13:00 | 988 | 6932 | 4282 | 11214
13:30 | 1069 | 6704 | 4246 | 10950
14:00 | 1150 | 6476 | 4210 | 10686
14:30 | 1142 | 6469.5 | 4231 | 10700.5
15:00 | 1134 | 6463 | 4252 | 10715
15:30 | 1153 | 6405 | 4232 | 10637
16:00 | 1172 | 6347 | 4212 | 10559
16:30 | 1116 | 6381 | 4203 | 10584
17:00 | 1060 | 6415 | 4194 | 10609
17:30 | 927 | 6789.5 | 4377.5 | 11167
18:00 | 794 | 7164 | 4561 | 11725
18:30 | 652 | 7350 | 4793 | 12143
19:00 | 510 | 7536 | 5025 | 12561
19:30 | 466 | 7520 | 4897 | 12417
20:00 | 462 | 7502 | 4877 | 12379 |  |  |  | Executive Engineer
20:30 | 453 | 7377.5 | 4850.5 | 12228 |  |  |  | Network Operation Division
21:00 | 444 | 7253 | 4824 | 12077
21:30 | 512 | 7205 | 4783 | 11988
22:00 | 580 | 7157 | 4742 | 11899 |  |  |  |  | Page 6 of 7
22:30 | 702 | 6986.5 | 4738.5 | 11725
23:00 | 824 | 6816 | 4735 | 11551
23:30 | 912 | 6694.5 | 4719 | 11413.5
24:00 | 1000 | 6573 | 4703 | 11276
12561 MW (19:00 )
11245 MW (12:00 )

## En-Curve
DAILY ENERGY CURVE
Date | 2023-10-04 |  | Energy |  | 271411078
QF-LDC-12
TIME | GAS | HVDC | P.GEN(GAS). | P.GEN(HSD) | P.GEN(HFO). | COAL | HYDRO | G.GEN(HSD) | G.GEN(HFO) | TRIPURA | SOLAR | WIND | SHORTAGE
0:00 | 3852 | 778 | 1950 | 0 | 696 | 3520 | 201 | 97 | 48 | 120 | 0 | 14 | 32.47
0:30 | 3798.5 | 839.5 | 1999 | 0 | 763 | 3686.5 | 201.5 | 100.5 | 68.5 | 123 | 0 | 12 | 155.665 |  | Date: | 43741
1:00 | 3745 | 901 | 2048 | 0 | 830 | 3853 | 202 | 104 | 89 | 126 | 0 | 10 | 278.86
1:30 | 3693 | 901 | 2006 | 0 | 817.5 | 3731 | 201.5 | 103.5 | 52.5 | 125 | 0 | 9.5 | 223.9475 | [7 empty] | Total Energy | 271.4111 | 271.4111 | Total Energy Gen 271.411 MKWHr Energy Not Served 1.114 MKWHr Energy Requirement 272.525 MKWHr
2:00 | 3641 | 901 | 1964 | 0 | 805 | 3609 | 201 | 103 | 16 | 124 | 0 | 9 | 169.035 | [7 empty] | Energy not Served | 1.1143 | 1.1143
2:30 | 3625 | 900.5 | 1982.5 | 0 | 743 | 3562.5 | 200.5 | 103 | 16 | 123 | 0 | 10 | 137.52 | [7 empty] | Energy Requirement | 272.5254 | 272.5254
3:00 | 3609 | 900 | 2001 | 0 | 681 | 3516 | 200 | 103 | 16 | 122 | 0 | 11 | 106.005
3:30 | 3611 | 900.5 | 2001 | 0 | 631 | 3454.5 | 200 | 103 | 16 | 120 | 0 | 11 | 92.635
4:00 | 3613 | 901 | 2001 | 0 | 581 | 3393 | 200 | 103 | 16 | 118 | 0 | 11 | 79.265
4:30 | 3547.5 | 901 | 1966.5 | 0 | 563.5 | 3321.5 | 199.5 | 102.5 | 16 | 113 | 0 | 8.5 | 67.3275
5:00 | 3482 | 901 | 1932 | 0 | 546 | 3250 | 199 | 102 | 16 | 108 | 0 | 6 | 55.39
5:30 | 3448.5 | 900.5 | 1883.5 | 0 | 494.5 | 3245 | 198.5 | 103 | 16 | 105 | 0.5 | 9.5 | 48.2275
6:00 | 3415 | 900 | 1835 | 0 | 443 | 3240 | 198 | 104 | 16 | 102 | 1 | 13 | 41.065
6:30 | 3404.5 | 900 | 1772 | 0 | 410.5 | 3224 | 198.5 | 102 | 16 | 100 | 6.5 | 13 | 48.2275 | [6 empty] | Coal
7:00 | 3394 | 900 | 1709 | 0 | 378 | 3208 | 199 | 100 | 16 | 98 | 12 | 13 | 55.39
7:30 | 3384 | 900.5 | 1704 | 0 | 391.5 | 3213.5 | 199.5 | 101.5 | 16 | 102 | 28 | 8.5 | 42.4975 | [5 empty] | Oil
8:00 | 3374 | 901 | 1699 | 0 | 405 | 3219 | 200 | 103 | 16 | 106 | 44 | 4 | 29.605
8:30 | 3447 | 900.5 | 1728.5 | 0 | 474.5 | 3209 | 200 | 102.5 | 16 | 107 | 65 | 5 | 14.8025
9:00 | 3520 | 900 | 1758 | 0 | 544 | 3199 | 200 | 102 | 16 | 108 | 86 | 6 | 0
9:30 | 3513.5 | 900.5 | 1742.5 | 0 | 638.5 | 3210 | 178 | 102 | 24 | 112 | 87 | 5 | 0
10:00 | 3507 | 901 | 1727 | 0 | 733 | 3221 | 156 | 102 | 32 | 116 | 88 | 4 | 0
10:30 | 3521.5 | 901 | 1728 | 0 | 822 | 3154 | 156 | 102.5 | 40.5 | 117 | 80.5 | 15 | 12.8925
11:00 | 3536 | 901 | 1729 | 0 | 911 | 3087 | 156 | 103 | 49 | 118 | 73 | 26 | 25.785
11:30 | 3594.5 | 900.5 | 1800.5 | 0 | 951 | 3173 | 156.5 | 102.5 | 75 | 121 | 79 | 13.5 | 44.4075
12:00 | 3653 | 900 | 1872 | 0 | 991 | 3259 | 157 | 102 | 101 | 124 | 85 | 1 | 63.03
12:30 | 3632 | 900.5 | 1812.5 | 0 | 1024 | 3280 | 157 | 102 | 112 | 120 | 87.5 | 2 | 31.515
13:00 | 3611 | 901 | 1753 | 0 | 1057 | 3301 | 157 | 102 | 123 | 116 | 90 | 3 | 0
13:30 | 3611 | 901 | 1753 | 0 | 1057 | 3301 | 157 | 102 | 123 | 116 | 90 | 3 | 0
14:00 | 3611 | 901 | 1753 | 0 | 1057 | 3301 | 157 | 102 | 123 | 116 | 90 | 3 | 0
14:30 | 3468.5 | 901 | 1793.5 | 0 | 956.5 | 3266 | 176.5 | 101.5 | 85.5 | 114 | 96.5 | 5 | 0
15:00 | 3326 | 901 | 1834 | 0 | 856 | 3231 | 196 | 101 | 48 | 112 | 103 | 7 | 0
15:30 | 3344.5 | 901 | 1798.5 | 0 | 814.5 | 3243 | 196 | 102 | 48 | 110 | 73 | 6.5 | 0
16:00 | 3363 | 901 | 1763 | 0 | 773 | 3255 | 196 | 103 | 48 | 108 | 43 | 6 | 0
16:30 | 3387.5 | 901 | 1777.5 | 0 | 776.5 | 3254.5 | 195.5 | 102.5 | 48 | 110 | 27 | 4 | 15
17:00 | 3412 | 901 | 1792 | 0 | 780 | 3254 | 195 | 102 | 48 | 112 | 11 | 2 | 30
17:30 | 3595 | 901 | 1880 | 0 | 992.5 | 3279.5 | 195 | 101.5 | 94.5 | 118 | 5.5 | 4.5 | 15
18:00 | 3778 | 901 | 1968 | 0 | 1205 | 3305 | 195 | 101 | 141 | 124 | 0 | 7 | 0
18:30 | 3819.5 | 901 | 1968.5 | 0 | 1366 | 3429.5 | 195 | 102 | 232.5 | 122 | 0 | 7 | 10
19:00 | 3861 | 901 | 1969 | 0 | 1527 | 3554 | 195 | 103 | 324 | 120 | 0 | 7 | 20
19:30 | 3877 | 768 | 2112 | 0 | 1391 | 3573 | 167 | 102 | 290 | 124 | 0 | 13 | 30
20:00 | 3919 | 768 | 2084 | 0 | 1341 | 3563 | 167 | 103 | 289 | 124 | 0 | 21 | 40
20:30 | 3968.5 | 763.5 | 2091.5 | 0 | 1285.5 | 3471.5 | 167 | 102.5 | 236.5 | 124 | 0 | 17.5 | 43.5
21:00 | 4018 | 759 | 2099 | 0 | 1230 | 3380 | 167 | 102 | 184 | 124 | 0 | 14 | 47
21:30 | 3979 | 759.5 | 2083 | 0 | 1152.5 | 3441 | 184 | 103 | 148 | 124 | 0 | 14 | 38.3025
22:00 | 3940 | 760 | 2067 | 0 | 1075 | 3502 | 201 | 104 | 112 | 124 | 0 | 14 | 29.605
22:30 | 3915 | 768.5 | 2038.5 | 0 | 945.5 | 3520 | 201 | 104 | 96 | 124 | 0 | 12.5 | 35.8125
23:00 | 3890 | 777 | 2010 | 0 | 816 | 3538 | 201 | 104 | 80 | 124 | 0 | 11 | 42.02
23:30 | 3871 | 777.5 | 1980 | 0 | 756 | 3529 | 201 | 100.5 | 64 | 122 | 0 | 12.5 | 37.245 |  | Max Temp. in Dhaka |  | 30°C
24:00 | 3852 | 778 | 1950 | 0 | 696 | 3520 | 201 | 97 | 48 | 120 | 0 | 14 | 32.47
Executive Engineer
Network Operation Division
Page 5 of 7
GAS
Oil
HVDC
COAL
HYDRO
SOLAR
Total Energy Gen 271.411 MKWHr Energy Not Served 1.114 MKWHr Energy Requirement 272.525 MKWHr
Shortage
Note on W13: Author:

## Generation
g | 2023-10-04
Si No | Unit | 1:00 | 2:00 | 3:00 | 4:00 | 5:00 | 6:00 | 7:00 | 8:00 | 9:00 | 10:00 | 11:00 | 12:00 | 13:00 | 14:00 | 15:00 | 16:00 | 17:00 | 18:00 | 18:30 | 19:00 | 19:30 | 20:00 | 21:00 | 22:00 | 23:00 | 24:00 | KWH
1 | Karnaphuli Hydro PP Unit-1, 2 & 3 | 127 | 126 | 125 | 125 | 124 | 123 | 124 | 125 | 125 | 81 | 81 | 82 | 82 | 128 | 121 | 121 | 120 | 120 |  | 120 | 92 | 92 | 92 | 126 | 126 | 126 | 2684176
2 | Karnaphuli Hydro PP Unit-4 & 5 | 75 | 75 | 75 | 75 | 75 | 75 | 75 | 75 | 75 | 75 | 75 | 75 | 75 | 75 | 75 | 75 | 75 | 75 |  | 75 | 75 | 75 | 75 | 75 | 75 | 75 | 1804000
3 | Chattogram TPP-1 | 77 | 80 | 75 | 75 | 79 | 79 | 80 | 77 | 76 | 80 | 75 | 79 | 71 | 76 | 76 | 74 | 76 | 77 |  | 80 | 77 | 80 | 77 | 80 | 77 | 78 | 1800000
4 | Chattogram TPP-2
5 | Raozan 25 MW PP | 8 | 0 | [6 empty] | 1 | 8 | 8 | 8 | 8 | 8 | 8 | 8 | 8 | 12 |  | 17 | 17 | 17 | 17 | 15 | 8 | 0 | 179512
| Teknaf 20MW PP (Solartech) | [5 empty] | 0 | 2 | 9 | 8 | 10 | 16 | 8 | 15 | 5 | 12 | 2 | 0 | [9 empty] | 94635
6 | Sikalbaha 225MW CCPP (Gas) | 225 | 225 | 226 | 227 | 226 | 226 | 224 | 225 | 222 | 219 | 221 | 221 | 228 | 227 | 224 | 224 | 226 | 224 |  | 226 | 225 | 226 | 224 | 227 | 227 | 227 | 5384265
7 | Sikalbaha 225MW CCPP(Oil)
8
9 | Sikalbaha 150MW GTPP
10 | Sikalbaha 150MW GTPP(Oil)
| Dohazari -Kalaish 100 MW Peaking | 16 | 0 | [9 empty] | 17 | 17 | 16 | 16 | 16 | 16 | 16 |  | 16 | 16 | 16 | 16 | 16 | 16 | 16 | 224119
12 | Hathazari 100 MW peaking PP | 57 | 0 | [15 empty] | 32 |  | 64 | 64 | 64 | 64 | 32 | 32 |  | 346992
| Sikalbaha 105 MW PP (Baraka Sikalbaha) | 51 | 51 | 51 | 51 | 51 | 51 | 51 | 51 | 51 | 51 | 51 | 51 | 51 | 51 | 51 | 51 | 51 | 51 |  | 51 | 51 | 51 | 51 | 51 | 51 | 51 | 1251199
Daudkandi 200 MW PP (B.Trac)
14 | Titas 50 MW Peaking PP | [17 empty] | 14 |  | 31 | 31 | 31 | 0 |  |  | 0 | 68688
15 | 210 MW Siddhirgonj TPP
16 | Siddhirgonj 2*120 MW GTPP | 80 | 80 | 80 | 80 | 80 | 80 | 80 | 80 | 122 | 125 | 122 | 125 | 79 | 77 | 80 | 79 | 80 | 121 |  | 78 | 82 | 121 | 124 | 80 | 80 | 79 | 2449000
17 | Siddhirganj 335 MW CCPP
18 | Kodda 300 MW PP Unit-2 (Summit) | [12 empty] | 38 | 15 | 15 | 15 | 15 | 15 | [7 empty] | 0 | 155564
19 | Ashuganj 195 MW PP (APSCL-United) | [25 empty] | 0 | 0
20 | Ghorasal TPP (Unit-1&2)
21 | Ghorasal Repowered CCPP:Unit-3 (GT
22 | Ghorasal Repowered CCPP Unit-4 | 150 | 150 | 150 | 150 | 130 | 130 | 130 | 130 | 130 | 130 | 130 | 130 | 130 | 131 | 130 | 130 | 130 | 150 |  | 150 | 150 | 150 | 150 | 150 | 150 | 150 | 3317625
23 | Ghorasal TPP Unit-5
24 | Ghorasal 6
25 | Ghorasal 365 MW CCPP Unit-7
26 | SS Power I | 320 | 320 | 320 | 300 | 300 | 300 | 300 | 300 | 300 | 300 | 300 | 300 | 300 | 300 | 300 | 300 | 300 | 300 |  | 300 | 300 | 300 | 370 | 447 | 450 | 450 | 7761817
28 | Ashuganj TPP Unit- 3
29 | Ashuganj TPP Unit- 4
30 | Ashuganj TPP Unit- 5
32 | Ashuganj 50 MW PP | 5 | 5 | 5 | 5 | 5 | 5 | 0 |  | 5 | 5 | 5 | 5 | 5 | 5 | 5 | 5 | 5 | 5 |  | 5 | 5 | 5 | 5 | 5 | 5 | 5 | 122040
33 | Ashuganj 225 MW CCPP | 179 | 179 | 179 | 179 | 186 | 170 | 191 | 179 | 180 | 186 | 179 | 185 | 178 | 178 | 181 | 178 | 180 | 194 |  | 178 | 181 | 178 | 187 | 178 | 178 | 178 | 4431000
34 | Ashuganj 450 MW CCPP(South) | 270 | 270 | 270 | 270 | 240 | 240 | 240 | 240 | 270 | 270 | 270 | 275 | 270 | 250 | 265 | 270 | 270 | 290 |  | 270 | 275 | 270 | 285 | 270 | 270 | 270 | 6571000
| Ashuganj 450 MW CCPP(North) | 280 | 280 | 280 | 280 | 295 | 280 | 305 | 280 | 330 | 280 | 280 | 285 | 275 | 275 | 280 | 280 | 280 | 300 |  | 280 | 280 | 280 | 290 | 280 | 285 | 280 | 7244600
| Ashuganj 420 MW CCPP(East) | 250 | 250 | 250 | 250 | 230 | 230 | 230 | 230 | 230 | 230 | 275 | 285 | 285 | 230 | 230 | 260 | 260 | 305 |  | 285 | 285 | 285 | 290 | 285 | 285 | 285 | 6424000
35 | Ashuganj 55 MW PP (Precision)
36 | Chandpur 150 MW CCPP
37 | Tongi 80 MW GTPP
38 | Haripur GTPP
39 | Haripur 412 MW CCPP | 351 | 351 | 350 | 350 | 316 | 300 | 285 | 285 | 297 | 321 | 342 | 394 | 409 | 327 | 337 | 355 | 355 | 360 |  | 422 | 417 | 419 | 418 | 420 | 370 | 356 | 8601600
Meghnaghat Unique power
Summit Meghanghat-2 589 MW(Gas)
40 | Meghnaghat 450 MW CCPP(MPL) | 450 | 450 | 450 | 450 | 450 | 420 | 350 | 350 | 350 | 320 | 320 | 350 | 300 | 300 | 330 | 330 | 330 | 350 |  | 350 | 400 | 400 | 400 | 400 | 380 | 350 | 8841500
41 | Haripur 360 MW CCPP(HPL) | 282 | 281 | 282 | 282 | 236 | 237 | 238 | 237 | 287 | 287 | 287 | 307 | 307 | 276 | 307 | 306 | 307 | 344 |  | 341 | 341 | 342 | 332 | 331 | 282 | 282 | 6958000
42 | RPCL 210MW CCPP | 48 | 56 | 56 | 56 | 56 | 56 | 23 | 30 | 25 | 22 | 23 | 23 | 22 | 20 | 24 | 24 | 24 | 24 |  | 24 | 47 | 47 | 48 | 48 | 48 | 48 | 840960
43 | Sutiakhali 50 MW Solar PP | [5 empty] | 0 | 0 | 4 | 28 | 28 | 12 | 16 | 8 | 16 | 9 | 2 | 2 | [9 empty] | 132130
44 | Fenchugonj CCPP Phase-1 | 43 | 43 | 43 | 43 | 43 | 43 | 43 | 43 | 43 | 43 | 43 | 43 | 43 | 43 | 40 | 40 | 40 | 43 |  | 43 | 43 | 43 | 43 | 43 | 43 | 43 | 1010000
45 | Fenchugonj CCPP Phase-2 | 40 | 40 | 40 | 40 | 40 | 40 | 40 | 40 | 40 | 40 | 40 | 40 | 40 | 40 | 40 | 39 | 39 | 40 |  | 40 | 40 | 40 | 40 | 40 | 40 | 40 | 922560
46 | Shajibazar 330 MW CCPP
47 | Shahjibazar GTPP Unit- 8 & 9 | 52 | 52 | 51 | 52 | 52 | 52 | 40 | 50 | 48 | 48 | 45 | 56 | 56 | 56 | 57 | 60 | 57 | 56 |  | 57 | 52 | 52 | 52 | 52 | 51 | 52 | 1251072
48 | Shahjibazar 86 MW PP (Shahjibazar)
Shahjibazar 100 MW GTPP
49 | Shahjibazar 50MW PP (EPL)
50 | Sylhet 225 MW CCPP | 184 | 184 | 184 | 184 | 184 | 185 | 184 | 185 | 185 | 187 | 185 | 187 | 183 | 182 | 184 | 184 | 183 | 184 |  | 184 | 184 | 184 | 185 | 184 | 184 | 185 | 3752450
51 | Sylhet 20 MW GTPP | 18 | 18 | 17 | 18 | 18 | 17 | 17 | 17 | 17 | 17 | 17 | 16 | 17 | 17 | 17 | 17 | 17 | 17 |  | 17 | 17 | 17 | 17 | 17 | 17 | 18 | 409000
52 | Sylhet 50 MW PP (EPL)
53 | Sylhet 10MW PP (Desh) | 10 | 10 | 10 | 10 | 10 | 10 | 10 | 10 | 10 | 10 | 9 | 10 | 10 | 10 | 10 | 10 | 10 | 10 |  | 10 | 10 | 10 | 10 | 10 | 10 | 10 | 245700
54 | Hobiganj 11 MW PP Cofidence-E | 8 | 8 | 8 | 8 | 8 | 8 | 8 | 8 | 8 | 8 | 8 | 8 | 8 | 8 | 8 | 8 | 8 | 8 |  | 8 | 8 | 8 | 8 | 5 | 5 | 5 | 183456
55 | Fenchugonj 51 MW PP (Barakatullah) | 49 | 49 | 49 | 50 | 47 | 47 | 5 | 5 | 5 | 5 | 5 | 22 | 22 | 31 | 31 | 14 | 14 | 32 |  | 42 | 42 | 42 | 42 | 42 | 42 | 47 | 732600
56 | Shahjahanulla 25 MW PP | 16 | 16 | 16 | 16 | 16 | 16 | 16 | 16 | 16 | 16 | 16 | 16 | 16 | 16 | 16 | 16 | 8 | 16 |  | 16 | 8 | 8 | 8 | 8 | 8 | 8 | 346752
57 | Bibiana-II 341 MW CCPP (Summit) | 285 | 250 | 270 | 265 | 275 | 270 | 290 | 285 | 305 | 285 | 295 | 300 | 290 | 265 | 300 | 280 | 290 | 300 |  | 265 | 305 | 290 | 280 | 280 | 275 | 280 | 6960500
| Bibiyana South 400 MW | 400 | 400 | 400 | 400 | 350 | 330 | 340 | 340 | 360 | 370 | 370 | 387 | 385 | 285 | 220 | 220 | 265 | 370 |  | 400 | 397 | 400 | 400 | 400 | 390 | 370 | 8476400
58 | Nababganj 55 MW PP (Southern power ) | 35 | 35 | 35 | 0 |  |  |  |  | 5 | 25 | 35 | 35 | 35 | 17 | 17 | 17 | 17 | 17 |  | 17 | [5 empty] | 0 | 361911
59 | Tangail Palli Power Gen 22 MW | 12 | 12 | 12 | 12 | 12 | 12 | 12 | 12 | 18 | 18 | 18 | 18 | 18 | 18 | 18 | 18 | 18 | 18 |  | 18 | 18 | 18 | 18 | 18 | 18 | 12 | 394560
60 | Barabkunda 22 MW PP (Regent) | 9 | 9 | 9 | 9 | 9 | 9 | 9 | 9 | 9 | 11 | 11 | 11 | 11 | 11 | 11 | 11 | 11 | 11 |  | 11 | 11 | 11 | 11 | 11 | 11 | 11 | 237456
61 | Narshingdi 22 MW PP (Doreen) | 20 | 20 | 16 | 16 | 14 | 14 | 14 | 14 | 14 | 14 | 14 | 14 | 14 | 14 | 14 | 14 |  | 10 |  | 18 | 18 | 20 | 20 | 20 | 20 | 20 | 367920
62 | Tangail 22 MW PP (Doreen) | 18 | 18 | 18 | 18 | 18 | 18 | 18 | 18 | 18 | 18 | 18 | 16 | 18 | 18 | 18 | 18 | 18 | 18 |  | 18 | 18 | 18 | 18 | 18 | 18 | 18 | 417888
63 | Impoprt (Tripura) | 126 | 124 | 122 | 118 | 108 | 102 | 98 | 106 | 108 | 116 | 118 | 124 | 116 | 110 | 112 | 108 | 112 | 124 |  | 120 | 124 | 124 | 124 | 124 | 124 | 120 | 2786880
64 | Malancha, Ctg. EPZ (United) | 36 | 36 | 40 | 37 | 40 | 42 | 36 | 16 | 4 | 7 | 5 | 7 | 9 | 9 | 5 | 8 | 16 | 18 |  | 25 | 28 | 30 | 28 | 35 | 35 | 36 | 571680
65 | Feni 22 MW PP (Doreen) | 18 | 18 | 18 | 18 | 18 | 18 | 18 | 18 | 18 | 18 | 18 | 18 | 18 |  |  |  | 10 | 13 |  | 18 | 18 | 18 | 18 | 18 | 18 | 18 | 363132
66 | Feni 11 MW PP (Doreen) | 8 | 8 | 8 | 8 | 8 | 8 | 8 | 8 | 8 | 8 | 8 | 11 | 8 |  |  |  | 5 | 11 |  | 11 | 11 | 11 | 11 | 11 | 11 | 11 | 189540
67 | Jangalia 33 MW PP (Summit) | 33 | 33 | 33 | 33 | 33 | 33 | 33 | 33 | 33 | 25 | 25 | 25 | 32 | 25 | 25 | 33 | 33 | 33 |  | 33 | 33 | 33 | 33 | 33 | 33 | 33 | 771200
68 | Cumilla 25 MW PP (Summit) | 12 | 12 | 12 | 12 | 12 | 12 | 12 | 12 | 10 | 10 | 10 | 12 | 12 | 12 | 12 | 12 | 10 | 10 |  | 12 | 12 | 12 | 12 | 12 | 12 | 12 | 285200
69 | Summit Ashulia | 19 | 19 | 19 | 19 | 19 | 19 | 19 | 19 | 19 | 19 | 19 | 19 | 19 | 19 | 19 | 19 | 19 | 19 |  | 19 | 19 | 19 | 19 | 19 | 19 | 19 | 456000
70 | Summit Madhabdi | 20 | 20 | 20 | 20 | 20 | 20 | 20 | 20 | 20 | 20 | 0 | 16 | 20 | 20 | 20 | 20 | 20 | 12 |  | 20 | 20 | 20 | 20 | 20 | 20 | 20 | 451080
71 | Maona 33 MW PP(Summit) | 25 | 25 | 25 | 25 | 25 | 25 | 25 | 25 | 25 | 25 | 25 | 25 | 25 | 25 | 25 | 25 | 25 | 25 |  | 25 | 25 | 25 | 25 | 25 | 25 | 25 | 600120
72 | Rupganj 33 MW PP(Summit) | 25 | 24 | 24 | 25 | 25 | 25 | 25 | 25 | 24 | 24 | 24 | 8 | 8 | 8 | 22 | 22 | 22 | 22 |  | 22 | 22 | 22 | 22 | 22 | 22 | 22 | 502200
73 | Ghorashal 108 MW PP (Regent) | 52 | 32 | 32 | 32 | 6 | 6 | 0 |  | 12 | 12 | 22 | 22 | 22 | 22 | 22 | 22 | 22 | 22 |  | 22 | 22 | 22 | 22 | 22 | 22 | 22 | 553045
| Feni Lanka Power | 34 | 34 | 34 | 17 | 17 | 0 |  |  | 2 | 17 | 17 | 17 | 17 |  |  |  |  | 17 |  | 3 | [5 empty] | 0 | 263340
| Chowmuhani 113 MW | 18 | 9 | 9 | 9 | 9 | 9 | 0 |  | 2 | 9 | 18 | 27 | 28 | 28 | 17 | 17 | 17 | 50 |  | 55 | 55 | 55 | 46 | 46 | 46 | 46 | 675360
| Manikgonj 162MW PP(MPGL) | 17 | 17 | 17 | 17 | 17 | 17 | 17 | 17 | 17 | 17 | 17 | 54 | 54 | 54 | 54 | 54 | 54 | 54 |  | 54 | 17 | 17 | 17 |  |  | 0 | 744480
77 | Siddhirganj 100 PP(Dutch Bangla) | [10 empty] | 1 | 8 | 8 |  |  |  |  | 6 |  | 8 | 8 |  |  |  |  | 0 | 37440
78 | Gazipur 52 MW PP | 8 | 8 | 8 | 8 | 8 | 8 | 8 | 8 | 8 | 8 | 8 | 8 | 8 | 8 | 8 | 8 | 8 | 16 |  | 25 | 25 | 25 | 25 | 25 | 25 | 8 | 291840
79 | Kodda 150 MW PP | 16 | 16 | 16 | 16 | 16 | 16 | 16 | 16 | 16 | 32 | 32 | 32 | 32 | 32 | 32 | 32 | 32 | 32 |  | 98 | 64 | 64 | 64 | 64 | 32 | 32 | 786720
80 | Jamalpur 95 MW PP(Powerpac)
81 | Jangalia 52 MW PP (Lakdanavi) | 52 | 52 | 52 | 52 | 52 | 0 |  |  |  | 6 | 8 | 8 | 8 |  |  |  |  | 4 |  | 8 | 8 | 8 | 8 | 8 |  |  | 378168
| Gazipur 100 MW PP | 17 | 17 | 17 | 17 | 17 | 0 |  | 11 | 35 | 35 | 35 | 35 | 35 | 35 | 35 | 35 | 35 | 35 |  | 50 | 50 | 50 | 50 | 50 | 27 | 0 | 737050
| Kaptai 7 MW Solar PP | [5 empty] | 0 | 1 | 2 | 3 | 3 | 3 | 3 | 5 | 0 | 0 | 0 | 0 | [9 empty] | 20402
| Jodiac Power | [8 empty] | 4 | 17 | 17 | 17 | 17 | 17 | 17 | 17 | 17 | 17 |  | 29 | 34 | 34 | 34 | 34 | 34 | 34 | 394952
| Karnaphuli Power Ltd. | 55 | 55 | 55 | 55 | 55 | 55 | 55 | 55 | 55 | 55 | 55 | 55 | 55 | 55 | 55 | 66 | 72 | 61 |  | 67 | 55 | 55 | 55 | 55 | 55 | 55 | 1393380
82 | Madanganj 102 PP(Summit) | 12 | 34 | 15 | 0 | [8 empty] | 17 | 13 |  |  |  | 5 |  | 17 | 8 | 2 | 0 |  |  | 0 | 93867
83 | Pagla (DPA )
84 | B.Baria (Aggreko) 85MW
85 | Keraniganj 100 MW PP (Powerpac) | [25 empty] | 0 | 0
86 | Meghnaghat CCPP ( Summit) | 248 | 256 | 273 | 281 | 305 | 245 | 297 | 285 | 275 | 288 | 270 | 290 | 255 | 270 | 280 | 275 | 283 | 296 |  | 254 | 295 | 270 | 296 | 258 | 286 | 251 | 6619316
87 | Meghnaghat 100 MW(IEL)
| Meghnaghat 104 MW PP (OPCL) | [9 empty] | 15 | 32 | 34 | 34 | 17 | 17 | 5 |  | 8 |  | 34 | 34 | 34 | 34 | 34 |  | 0 | 351360
88 | Ghorashal 78.5 MW PP(MAX)
90 | Ashuganj 53MW PP (United)
91 | Juldah 100 MW Unit-1 (Acorn) | 25 | 0 | [6 empty] | 25 | 25 | 25 | 25 | 25 | 25 | 25 | 12 | 12 | 25 |  | 25 | 25 | 25 | 25 |  |  | 0 | 296040
92 | Fenchuganj 44 MW (Energyprima) | 48 | 48 | 48 | 48 | 48 | 48 | 5 | 5 | 5 | 5 | 5 | 20 | 20 | 35 | 35 | 10 | 10 | 20 |  | 47 | 44 | 48 | 48 | 48 | 48 | 48 | 774792
93 | Ashuganj 51 MW PP (Midland) | 5 | 5 | 5 | 5 | 5 | 0 |  |  |  |  | 5 | 5 | 11 | 5 | 5 | 5 | 5 | 10 |  | 35 | 37 | 43 | 51 | 51 | 51 | 51 | 435244
94 | Gagnagar 102 MW PP (Digital Power) | 50 | 58 | 32 | 0 |  |  |  |  | 8 | 16 | 42 | 42 | 42 | 16 | 16 | 8 | 8 | 42 |  | 33 | 25 | 25 | 25 | 8 |  | 0 | 475920
95 | Patenga 50MW PP (Baraka) | 6 | 6 | 6 | 6 | 6 | 6 | 6 | 6 | 6 | 6 | 6 | 6 | 6 | 6 | 6 | 6 | 6 | 6 |  | 6 | 6 | 6 | 6 | 6 | 6 | 6 | 150240
96 | Chattogram 108 MW PP (ECPV) | [20 empty] | 0 |  |  |  |  | 0 | 0
97 | katpotti 52 MW
98 | Bosila 108 MW PP(CLC)
99 | Madanganj-55 MW PP(Summit) | 4 | 29 | 0 | [8 empty] | 8 | 15 |  |  |  |  | 6 |  | 15 | 15 | 15 | 0 |  |  | 0 | 140493
100 | Manikganj 55 MW PP (Northern) | 35 | 35 | 35 | 35 | 0 |  |  | 17 | 17 | 35 | 35 | 35 | 35 | 35 | 35 | 35 | 35 | 35 |  | 35 | 17 | 17 | 0 |  |  | 0 | 563976
101 | Kushiara 163 MW CCPP (KP) | 112 | 112 | 112 | 112 | 80 | 80 | 80 | 80 | 80 | 80 | 80 | 112 | 80 | 80 | 80 | 80 | 80 | 112 |  | 112 | 112 | 112 | 112 | 112 | 112 | 112 | 2363563
102 | Sarishabari 3 MW Solar Plant | [6 empty] | 0 | 0 | 0 | 0 | 0 | 0 | 1 | 1 | 1 | 0 | 0 | [9 empty] | 3300
103 | Kamalaghat 54 MW PP(Banco Energy) | [9 empty] | 17 | 17 | 17 | 17 | 17 | 17 | 17 | 17 | 35 |  | 17 | 17 | 17 | 17 | 17 |  | 0 | 255960
104 | Keranigonj 300 MW PP (APR)
105 | Bramhangoan 100 MW PP (Aggreko)
106 | Mymensingh 200 MW PP (United) | 68 | 68 | 68 | 68 | 68 | 67 | 68 | 68 | 68 | 68 | 106 | 116 | 117 | 89 | 67 | 18 | 18 | 18 |  | 84 | 84 | 65 | 65 | 65 | 18 | 18 | 1557600
112 | Aurahati 100MW PP (Aggreko)
114 | Kodda 149 MW PP Unit-1 (Summit) | 17 | 17 | 17 | 17 | 17 | 17 | 17 | 17 | 17 | 17 | 17 | 17 | 17 | 17 | 17 | 17 | 17 | 22 |  | 90 | 88 | 89 | 71 | 71 | 71 | 72 | 791856
115 | Juldah 100 MW PP Unit-3 (Acorn) | 25 | 25 | 25 | 25 | 25 | 25 | 25 | 25 | 25 | 25 | 25 | 25 | 25 | 25 | 25 | 25 | 25 | 25 |  | 25 | 25 | 25 | 25 | 25 | 25 | 25 | 610560
116 | Chandpur 200 MW (Desh energy) | 17 | 17 | 17 | 17 | 17 | 17 | 0 |  | 1 | 17 | 17 | 17 | 17 | 17 | 17 | 17 | 19 | 17 |  | 17 | 17 | 17 | 17 | 17 |  |  | 354720
117 | Ashuganj 150 MW PP (Midland) | [17 empty] | 10 |  | 28 | 10 | 10 | 10 | 10 |  | 0 | 73600
118 | Bibiyana-III 400 MW CCPP | 378 | 376 | 377 | 377 | 377 | 377 | 377 | 378 | 378 | 378 | 378 | 378 | 378 | 378 | 378 | 378 | 378 | 378 |  | 378 | 378 | 378 | 402 | 401 | 402 | 401 | 9147000
| Jamalpur 115 MW PP (United) | 19 | 19 | 19 | 19 | 19 | 19 | 19 | 19 | 19 | 19 | 47 | 38 | 38 | 38 | 66 | 66 | 66 | 70 |  | 108 | 109 | 108 | 108 | 108 | 70 | 69 | 1168800
| Anwara 300 MW PP (United) | 100 | 105 | 70 | 69 | 70 | 70 | 30 | 30 | 66 | 66 | 70 | 70 | 70 | 70 | 70 | 69 | 65 | 120 |  | 120 | 120 | 120 | 120 | 120 | 120 | 80 | 2012291
| Juldah unit-2 (Acorn) | 25 | 25 | 0 | [5 empty] | 22 | 25 | 25 | 25 | 25 | 25 | 25 | 25 | 27 | 29 |  | 30 | 31 | 31 | 25 | 25 | 25 | 25 | 469440
| Anlima Energy Ltd. | 17 | 17 | 17 | 17 | 17 | 17 | 17 | 17 | 17 | 18 | 34 | 34 | 40 | 45 | 50 | 51 | 51 | 51 |  | 51 | 51 | 51 | 51 | 51 | 51 | 51 | 861873
| Bhairob 54.5 MW | 35 | 35 | 35 | 35 | 35 | 35 | 35 | 35 | 35 | 35 | 35 | 35 | 35 | 35 | 19 | 29 | 35 | 35 |  | 35 | 35 | 35 | 35 | 35 | 35 | 35 | 866160
| Spectra Solar Plant Ltd. | [5 empty] | 0 | 2 | 4 | 12 | 4 | 5 | 7 | 5 | 6 | 5 | 3 | 1 | [9 empty] | 55082
| Chandpur 115(Doreen) | 17 | 8 | 18 | 18 | 17 | 18 | 18 | 17 | 18 | 31 | 56 | 72 | 68 | 72 | 72 | 50 | 50 | 58 |  | 93 | 95 | 93 | 95 | 95 | 96 | 92 | 1283520
| Kanchan Purbachal Power Generation Ltd. | 17 | 17 | 17 | 17 | 17 | 0 |  |  | 2 | 32 | 34 | 34 | 34 | 17 | 17 | 17 | 17 | 35 |  | 35 | 35 | 35 | 35 | 35 | 35 | 17 | 567000
| Mirsharai 150 MW (Oil) | [10 empty] | 17 | 52 | 74 | 52 | [11 empty] | 0 | 197382
Mirsharai 150 MW (Gas)
| Cox's Bazar Wind | 10 | 9 | 11 | 11 | 6 | 13 | 13 | 4 | 6 | 4 | 26 | 1 | 3 | 18 | 7 | 6 | 2 | 7 |  | 7 | 13 | 21 | 14 | 14 | 11 | 14 | 242880
| Matarbari 2*600 MW (CPGCL) | 554 | 554 | 556 | 557 | 556 | 556 | 556 | 555 | 554 | 557 | 554 | 555 | 553 | 556 | 554 | 554 | 554 | 559 |  | 554 | 562 | 556 | 266 | 264 | 267 | 268 | 12443636
120 | Eastern Zone Total | 6935 | 6827 | 6736 | 6618 | 6365 | 6098 | 5930 | 5912 | 6292 | 6409 | 6649 | 7021 | 6932 | 6476 | 6463 | 6347 | 6415 | 7164 |  | 7536 | 7520 | 7502 | 7253 | 7157 | 6816 | 6573 | 162239327
121
122
123 | Khulna 60MW
124 | Khulna 115 MW PP (KPCL-1 & 3)
| Khulna 115 PP MW (KPCL-2) | [17 empty] | 10 |  | 16 | 16 | [5 empty] | 26880
125 | Khulna 330 MW CCPP (GAS)
126 | Khulna 330 MW CCPP (OIL) | 104 | 103 | 103 | 103 | 102 | 104 | 100 | 103 | 102 | 102 | 103 | 102 | 102 | 103 | 101 | 103 | 102 | 101 |  | 103 | 102 | 103 | 102 | 104 | 104 | 97 | 2265876
127 | Khulna (Aggreeco) 55MW
128 | Faridpur 50 MW Peaking PP
Khulna 225 MW CCPP
Kulna 225 MW CCPP (GAS)
129 | Rupsha 105 MW PP (Orion rupsha) | [21 empty] | 1 | 6 | 17 |  | 0 | 25920
130 | Mongla Orion 100 MW Solar PP | [6 empty] | 1 | 1 | 3 | 10 | 7 | 7 | 7 | 11 | 20 | 11 | 1 | [9 empty] | 98640
131 | Rampal 1320 MW (BIFPCL) | 401 | 404 | 403 | 402 | 404 | 400 | 372 | 382 | 366 | 366 | 366 | 365 | 360 | 361 | 361 | 364 | 362 | 361 |  | 361 | 361 | 366 | 360 | 361 | 368 | 369 | 9018182
132 | United Payra Power Ltd. | [25 empty] | 0 | 0
133 | Bhola Nutan Biddut BD LTD (GAS) | 215 | 180 | 180 | 180 | 180 | 180 | 180 | 180 | 180 | 180 | 180 | 180 | 180 | 180 | 185 | 180 | 180 | 206 |  | 220 | 222 | 220 | 222 | 222 | 220 | 220 | 4785464
Bhola Nutan Biddut BD LTD (OIL)
| Barisal 110 MW PP (Summit ) | [25 empty] | 0 | 0
Barisal GT PP Unit-1& 2
136 | Barisal 307 MW | 150 | 150 | 150 | 150 | 150 | 150 | 150 | 150 | 140 | 140 | 140 | 140 | 140 | 140 | 140 | 140 | 140 | 140 |  | 140 | 140 | 140 | 140 | 140 | 140 | 140 | 3490900
137 | Bhola 95 MW PP (Aggreko)
| Bhola 225 MW CCPP | 136 | 74 | 72 | 72 | 72 | 72 | 80 | 80 | 80 | 80 | 80 | 80 | 80 | 80 | 80 | 80 | 80 | 136 |  | 130 | 136 | 136 | 136 | 128 | 136 | 136 | 2298000
140 | Bhola 33 MW PP (Venture) | 26 | 25 | 20 | 19 | 20 | 20 | 18 | 16 | 15 | 18 | 16 | 17 | 17 | 14 | 14 | 13 | 15 | 18 |  | 16 | 24 | 25 | 26 | 26 | 17 | 11 | 448000
141 | Noapara 100 MW PP (Bangla Trac)
142 | Noapara 40 MW PP (Khanjahan Ali)
143 | Gopalganj 100 MW Peaking PP
144 | Bheramara GTPP Unit-3
145 | Madhumati 100 MW PP | [17 empty] | 15 |  | 15 | 15 | 15 | 0 |  |  | 0 | 53424
146 | Bheramara HVDC | 901 | 901 | 900 | 901 | 901 | 900 | 900 | 901 | 900 | 901 | 901 | 900 | 901 | 901 | 901 | 901 | 901 | 901 |  | 901 | 768 | 768 | 759 | 760 | 777 | 778 | 21019636
147 | Bheramara 410 MW CCPP
148 | Payra 1320 MW | 890 | 880 | 880 | 880 | 850 | 850 | 850 | 850 | 820 | 820 | 650 | 650 | 650 | 650 | 650 | 650 | 650 | 660 |  | 750 | 760 | 750 | 790 | 850 | 850 | 850 | 20335800
149
150 | Barapukuria TPP Unit-1
151 | Barapukuria TPP Unit-2
152 | Barapukuria 275 MW TPP Unit-3 | 180 | 180 | 180 | 180 | 160 | 160 | 160 | 160 | 160 | 180 | 180 | 180 | 180 | 180 | 180 | 180 | 180 | 180 |  | 180 | 180 | 180 | 180 | 180 | 180 | 180 | 4285100
153 | Baghabari 71 MW GTPP
156 | Baghabari 100 MW GTPP
Baghabari 50 MW Peaking PP
| Sirajgonj 6.55 MW Solar | [6 empty] | 0 | 0 | 0 | 0 | 0 | 1 | 1 | 1 | 0 | 0 | 0 | [9 empty] | 7800
157 | Sirajgonj 225MW CCPP Unit-1 (Gas) | 170 | 150 | 140 | 140 | 140 | 140 | 130 | 130 | 130 | 130 | 130 | 130 | 130 | 130 | 150 | 130 | 140 | 150 |  | 205 | 205 | 205 | 204 | 205 | 205 | 204 | 4063591
158 | Sirajgonj 225MW CCPP Unit-1(Oil)
Sirajgonj 225 MW CCPP Unit-2 (Gas)
Sirajgonj 225 MW CCPP Unit-2 (Oil)
159 | Sirajgonj 225MW CCPP Unit-3 (Gas) | 170 | 140 | 130 | 130 | 130 | 130 | 130 | 130 | 130 | 130 | 130 | 130 | 130 | 130 | 130 | 130 | 130 | 138 |  | 170 | 170 | 170 | 208 | 217 | 217 | 217 | 3989218
Sirajgonj 225MW CCPP Unit-3 (Oil)
| Sirajgonj 400 MW CCPP Unit-4 | 230 | 230 | 230 | 230 | 230 | 230 | 200 | 230 | 230 | 230 | 230 | 230 | 230 | 230 | 230 | 230 | 230 | 230 |  | 230 | 230 | 230 | 230 | 230 | 230 | 230 | 5697309
160 | Sirajgonj 400MW CCPP Unit-4 (Oil)
161 | Bera 70 MW Peaking PP | [19 empty] | 5 | 5 | 4 | 0 |  |  |  | 9818
162 | Bogra 22 MW PP (GBB)
163 | Bogura 20 MW PP (Energyprima)
164 | Ullapara 11 MW PP (Summit) | 8 | 8 | 8 | 8 | 8 | 8 | 0 | [5 empty] | 8 | 8 | 8 | 8 | 8 | 8 |  | 8 | 8 | 8 | 8 | 8 | 8 | 8 | 152010
165 | Amnura 50 MW PP(Sinha) | [25 empty] | 0 | 0
166 | Katakhali 50 MW PP (Northern)
167 | Katakhali 50 MW Peaking PP | [17 empty] | 12 |  | 40 | 40 | 40 | 0 |  |  |  | 89273
168 | Santahar 50 MW Peaking PP | [19 empty] | 30 | 30 | 30 | 0 |  |  |  | 47468
169 | Natore 52 MW PP (Rajlanka) | [25 empty] | 0 | 0
170 | Chapainawabganj 100 MW Peaking PP | [17 empty] | 35 |  | 40 | 40 | 40 | 40 |  |  |  | 150008
171 | Baghabari 200 MW PP (Paramount)
| Bagura 113 MW PP (Confidence)-2 | [17 empty] | 12 |  | 35 | 35 | 35 | 35 |  |  | 0 | 150912
172 | Confidence Power Bogura Unit-1 113 MW | [17 empty] | 35 |  | 35 | 35 | 35 | 35 |  |  | 0 | 138720
173 | Rangpur 20 MW GTPP
175 | Saidpur 20 MW GTPP
176 | Rangpur 113 MW PP (Confidence) | 34 | 0 | [15 empty] | 94 |  | 91 | 70 | 70 | 34 | 34 |  | 0 | 333916
177 | Sympa Solar Power 8MW | [8 empty] | 0 | 2 | 1 | 2 | 1 | 1 | 1 | 1 | 1 | [9 empty] | 9062
178 | Energypac Power Venture Thakurgaon Ltd. | [17 empty] | 14 |  | 35 | 35 | 35 | 35 |  |  | 0 | 162624
| Intraco Solar 30 MW | [5 empty] | 0 | 1 | 2 | 9 | 8 | 3 | 3 | 4 | 6 | 3 | 1 | 1 | [9 empty] | 39291
| Adani Power Jharkhanda Ltd | 1358 | 1121 | 1027 | 924 | 830 | 824 | 820 | 822 | 859 | 858 | 897 | 1069 | 1118 | 1065 | 1046 | 1067 | 1068 | 1105 |  | 1269 | 1270 | 1271 | 1274 | 1260 | 1283 | 1263 | 25690909
178 | Teesta Solar Limited | [5 empty] | 1 | 5 | 22 | 23 | 23 | 26 | 38 | 43 | 19 | 52 | 23 | 5 | [9 empty] | 288000