## Forecast
[5 empty] | Power Grid Company of Bangladesh Ltd. | [10 empty] | QF-LDC-07
|  |  | Report on Forecasted Generation & Demand of national grid on | [6 empty] | 2023-10-06 | Friday
|  | Date (day): | 2023-10-06 |  | Friday
| Probable Maximum |  | Generation : |  | (a) At Day Peak Hour : | 12663.6 | MW |  |  | (b) At Evening Peak Hour : |  | 15116 | MW
Sl. | [6 empty] | Present | Actual Generation |  | Forecasted Available Gen. on |  | Ev. Peak Gen.Shortage |  | Plants under |  | Probable
No. | Name of the Power Station |  | Fuel | Producer | Installed Capacity |  | Capacity | On | 2023-10-05 | 2023-10-06 | during | for Fuel | for plant. S/D | Shut down (date)/ |  | Start up
[8 empty] | Day Peak | Ev. Peak | Day Peak | Ev. Peak | Limitation | M/C Problem | Remarks |  | Date
[5 empty] | Unit No. X Capacity | MW | MW | MW | MW | MW | MW | MW | MW
1 | Ghorasal Repowered CCPP:Unit-3 (GT |  | Gas | PDB | 1*260 | 260 | 260 | 0 | 0 | 0 | 0 |  | 260 | Under maint.
2 | Ghorasal Repowered CCPP Unit-4 |  | Gas | PDB | 1*210 | 210 | 180 | 150 | 130 | 150 | 150 | 30
| Ghorasal TPP Unit-5 |  | Gas | PDB | 1*210 | 210 | 190 | 0 | 0 | 0 | 0 |  |  | Under maint.
3 | Ghorasal 365 MW CCPP Unit-7 |  | Gas | PDB | 1*243+1*122 | 365 | 365 | 0 | 0 | 0 | 0 |  | 365 | Air Compressor problem
| Ghorashal 78.5 MW PP(MAX) |  | Gas | QRPP | 2*40 | 0 | 0 | 0 | 0 | 0 | 0 |  |  | Contract Expired
4 | Ghorashal 108 MW PP (Regent) |  | Gas | IPP | 34*3.35 | 108 | 108 | 52 | 52 | 52 | 52 | 56 |  | Gas shortage
5 | Haripur GTPP |  | Gas | SBU, PDB | 2*32 | 32 | 20 | 0 | 0 | 0 | 0 |  | 20 | Under maint.
6 | Haripur 412 MW CCPP |  | Gas | EGCB | 1*273+1*139 | 412 | 412 | 403 | 343 | 412 | 412
7 | Haripur 360 MW CCPP(HPL) |  | Gas | IPP | 1*235+1*125 | 360 | 360 | 242 | 222 | 220 | 330 | 30 |  | Gas shortage
8 | Meghnaghat 450 MW CCPP(MPL) |  | Gas | IPP | 2*150+1*150 | 450 | 450 | 330 | 225 | 225 | 225 | 105 |  | GT-2 Under S/D
9 | Meghnaghat 100 MW(IEL) |  | HFO | NENP | 12*8.9 | 100 | 100 | 0 | 17 | 84 | 84 | 16 |  | Fuel shortage
10 | Meghnaghat CCPP(Summit) |  | Gas | IPP | 2*110+1*110 | 335 | 335 | 150 | 131 | 150 | 150 | 185 |  | GT-1 Under S/D
11 | Madanganj 102 PP(Summit) |  | HFO | NENP | 6*17 | 102 | 102 | 17 | 30 | 85 | 85 |  | 17 | Engine problem
12 | Madanganj-55 MW PP(Summit) |  | HFO | IPP | 3*17.08+1*11.3 | 55 | 55 | 15 | 15 | 15 | 55
13 | Keraniganj 100 MW PP (Powerpac) |  | HFO | NENP | 8*13.45 | 100 | 75 | 0 | 0 | 55 | 55 | 20 |  | Fuel shortage
14 | Narshingdi 22 MW PP (Doreen) |  | Gas | SIPP, REB | 8*2.90 | 22 | 22 | 20 | 20 | 20 | 20
15 | 210 MW Siddhirgonj TPP |  | Gas | PDB | 1*210 | 210 | 115 | 0 | 0 | 0 | 0 |  | 115 | Under maint.
16 | Siddhirgonj 2*120 MW GTPP |  | Gas | EGCB | 2*105 | 210 | 210 | 0 | 0 | 0 | 0 | 210 |  | Gas shortage
17 | Siddhirganj 100 PP(Dutch Bangla) |  | HFO | NENP | 12*8.9 | 100 | 100 | 10 | 32 | 92 | 92 |  | 8 | Engine problem
18 | Siddhirganj 335 MW CCPP |  | Gas | EGCB | 1*217+118 | 335 | 335 | 0 | 0 | 0 | 0 |  | 335 | Under maint. |  | 2023-10-03
19 | Gagnagar 102 MW PP (Digital Power) |  | HFO | IPP | 12*8.924 | 102 | 102 | 50 | 66 | 102 | 102
20 | Katpotti 52 MW PP (Sinha) |  | HFO | IPP | 7*7.9 | 51 | 0 | 0 | 0 | 0 | 0 | 51 |  | Fuel shortage
21 | Kamalaghat 54 MW PP(Banco Energy) |  | HFO | IPP | 3*18 | 54 | 54 | 17 | 54 | 35 | 54 |  |  | Fuel shortage
22 | Kodda 150 MW PP |  | HFO | BPDB-RPCL | 9*17.06 | 149 | 149 | 32 | 16 | 48 | 132 | 17 |  | Fuel shortage
23 | Manikganj 55 MW PP (Northern) |  | HFO | IPP | 3*19.3 | 55 | 55 | 35 | 37 | 35 | 35 | 20 |  | Fuel shortage
24 | Nababganj 55 MW PP (Southern power ) |  | HFO | IPP | 3*19.3 | 55 | 55 | 35 | 55 | 35 | 55
25 | Bosila 108 MW PP(CLC) |  | HFO | IPP | 12*8.775+1*3.5 | 108 | 0 | 0 | 0 | 0 | 0
26 | Summit Power,(Madhabdi+Ashulia) |  | Gas | SIPP,REB | 3*3.67+4*8.73 | 80 | 80 | 38 | 37 | 39 | 39 |  | 41 | Engine problem
27 | Maona 33 MW PP(Summit) |  | Gas | SIPP,REB | 4*8.73 | 33 | 33 | 25 | 25 | 25 | 25 |  | 8 | Engine problem
28 | Rupganj 33 MW PP(Summit) |  | Gas | SIPP,REB | 4*8.73 | 33 | 33 | 14 | 14 | 25 | 25 |  | 8 | Engine problem
29 | Gazipur 52 MW PP |  | HFO | RPCL | 6*8.9 | 52 | 52 | 8 | 25 | 8 | 25 | 27 |  | Fuel shortage
30 | Tongi 80 MW GTPP |  | Gas | PDB | 1* 105 | 105 | 105 | 0 | 0 | 0 | 0 | 105 |  | Gas shortage
31 | Kodda 300 MW PP Unit-2 (Summit) |  | HFO | IPP | 18*17.076 | 300 | 300 | 70 | 0 | 300 | 300
| Bramhangoan 100 MW PP (Aggreko) |  | HSD | IPP | 114*0.959 | 0 | 0 | 0 | 0 | 0 | 0 |  |  | Contract Expired
| Aurahati 100MW PP (Aggreko) |  | HSD | IPP | 0.85*23+0.95*91 | 0 | 0 | 0 | 0 | 0 | 0 |  |  | Contract Expired
32 | Kodda 149 MW PP Unit-1 (Summit) |  | HFO | IPP | 8*18.45+8.97 | 149 | 149 | 17 | 71 | 50 | 100 | 49 |  | Fuel shortage
33 | Gazipur 100 MW PP |  | HFO | RPCL | 6*17.5 | 105 | 105 | 35 | 35 | 34 | 105
34 | Meghnaghat 104 MW PP (OPCL) |  | HFO | IPP | 18.5*6 | 104 | 104 | 34 | 71 | 53 | 70 | 34 |  | Fuel shortage
35 | Manikgonj 162MW PP(MPGL) |  | HFO | IPP | 9*18 | 162 | 162 | 35 | 17 | 54 | 108 | 54 |  | Fuel shortage
36 | Spectra Solar Plant Ltd. |  | Solar | IPP | 35 | 35 | 35 | 0 | 0 | 35 | 0
37 | Kanchan Purbachal Power Generation Ltd. |  | HFO | IPP | 18.4*3 | 55 | 55 | 54 | 34 | 54 | 54
| Meghnaghat Unique power |  | Gas | IPP | 586 | 0 | 0 | 0 | 0 | 0 | 0
| Summit Meghanghat-2 589 MW(Gas) |  | Gas | IPP | 589 | 0 | 0 | 0 | 0 | 0 | 0
| Dhaka area Total |  |  |  |  | 5763 | 5422 | 1888 | 1774 | 2492 | 2939 | 1009 | 1177
38 | Chattogram TPP-1 |  | Gas | PDB | 1*210 | 210 | 180 | 67 | 0 | 0 | 0 | 75 |  | Gas shortage
| Chattogram TPP-2 |  | Gas | PDB | 1*210 | 210 | 180 | 0 | 0 | 0 | 0 |  | 180 | Under maint
39 | Raozan 25 MW PP |  | HFO | RPCL | 3*8.9 | 25 | 25 | 8 | 8 | 8 | 17 | 8 |  | Fuel shortage
40 | Teknaf 20MW PP (Solartech) |  | Solar | IPP | 20 | 20 | 20 | 13 | 0 | 20 | 0
41 | Patenga 50MW PP (Baraka) |  | HFO | IPP | 8*6.98 | 50 | 50 | 6 | 40 | 6 | 40 | 10 |  | Fuel shortage
42 | Karnaphuli Hydro PP Unit-1,2,3,4, 5 |  | Hydro | PDB | 2*40+3*50 | 230 | 230 | 201 | 200 | 199 | 199 |  | 31 | Machine problem
43 | Sikalbaha 225MW CCPP |  | Gas/HSD | PDB | 1*150+1*75 | 225 | 225 | 162 | 162 | 162 | 162 | 63 |  | Gas shortage
44 | Sikalbaha Peaking GT |  | Gas/HSD | PDB | 1*150 | 150 | 150 | 0 | 0 | 0 | 0 |  | 150 | Under maint
45 | Sikalbaha 105 MW PP (Baraka Sikalbaha) |  | HFO | IPP | 6*17.5 | 105 | 105 | 17 | 34 | 17 | 17 | 88 |  | Fuel shortage
46 | Hathazari 100 MW peaking PP |  | HFO | PDB | 11*8.9 | 98 | 98 | 0 | 32 | 40 | 70 | 28 |  | Fuel shortage
47 | Dohazari -Kalaish 100 MW Peaking |  | HFO | PDB | 6*17 | 102 | 102 | 0 | 31 | 34 | 34 | 68 |  | Fuel shortage
48 | Juldah 100 MW Unit-1 (Acorn) |  | HFO | NENP | 8*13.45 | 100 | 100 | 25 | 12 | 25 | 35 | 65 |  | Fuel shortage
49 | Juldah 100 MW PP Unit-3 (Acorn) |  | HFO | IPP | 8*13.5 | 100 | 100 | 27 | 41 | 25 | 37 | 63 |  | Fuel shortage
50 | Barabkunda 22 MW PP (Regent) |  | Gas | SIPP, PDB | 8*2.90 | 22 | 22 | 11 | 11 | 11 | 11 | 11 |  | Gas shortage
* | Malancha, Ctg. EPZ (United) |  | Gas |  | 5*8.73+3*9.34 |  | 0 | 0 | 18 | 20 | 35
51 | Chattogram 108 MW PP (ECPV) |  | HFO | IPP | 16*7 | 108 | 108 | 0 | 0 | 0 | 0 | 108 |  | Fuel shortage
52 | Kaptai 7 MW Solar PP |  | Solar | PDB | 7.4 MW | 7 | 7 | 1 | 0 | 5 | 0
53 | Anwara 300 MW PP (United) |  | HFO | IPP | 17*17+24 | 300 | 300 | 87 | 150 | 70 | 300
54 | Jodiac Power |  | HFO | IPP | 3*18.55+1*3.6 | 54 | 54 | 17 | 17 | 17 | 54
55 | Karnaphuli Power Ltd. |  | HFO | IPP | 18.415*6+6.5 | 110 | 110 | 53 | 75 | 55 | 55 | 55 |  | Fuel shortage
56 | Juldah unit-2 (Acorn) |  | HFO | IPP | 8*13.6 | 100 | 100 | 35 | 38 | 25 | 25 | 75 |  | Fuel shortage
57 | Anlima Energy Ltd. |  | HFO | IPP | 6*21.2 | 116 | 116 | 34 | 51 | 34 | 34 | 82 |  | Fuel shortage
58 | Mirsharai 150 MW |  | Gas/HFO | BPDB-RPCL | 18.5*9 | 163 | 163 | 0 | 0 | 54 | 150
| SS Power I |  | Coal | SS Power | 0 | 0 | 0 | 340 | 450 | 0 | 0 |  |  | On test.
| Cox's Bazar Wind |  | Wind | IPP | 66 | 0 | 0 | 18 | 9 | 10 | 20 |  |  | On test.
| Matarbari 2*600 MW (CPGCL) |  | Coal | CPGCL | 0 | 0 | 0 | 355 | 356 | 390 | 390 |  |  | On test.
| Chattogram area Total |  |  |  |  | 2605 | 2545 | 1477 | 1735 | 1227 | 1685 | 799 | 361
| Ashuganj TPP Unit- 3 |  | Gas | APSCL | 1*150 | 0 | 0 | 0 | 0 | 0 | 0 |  |  | Contract Expired
| Ashuganj TPP Unit- 4 |  | Gas | APSCL | 1*150 | 0 | 0 | 0 | 0 | 0 | 0 |  |  | Contract Expired
| Ashuganj TPP Unit- 5 |  | Gas | APSCL | 1*150 | 0 | 0 | 0 | 0 | 0 | 0 |  |  | Contract Expired
59 | Ashuganj 225 MW CCPP |  | Gas | APSCL | 1*142+1*75 | 221 | 221 | 205 | 179 | 200 | 200 |  |  | FGMO
60 | Ashuganj 450 MW CCPP(North) |  | Gas | APSCL | 1*360 | 360 | 360 | 340 | 280 | 0 | 150 |  |  | DCT preparation
61 | Ashuganj 450 MW CCPP(South) |  | Gas | APSCL | 1*360 | 360 | 360 | 240 | 270 | 300 | 300 |  |  | FGMO
62 | Ashuganj 420 MW CCPP(East) |  | Gas | APSCL | 284*1+116*1 | 400 | 400 | 240 | 240 | 240 | 280 | 120 |  | Gas shortage
63 | Ashuganj 50 MW PP |  | Gas | APSCL | 14*3.968 | 53 | 45 | 5 | 5 | 5 | 5 | 40 |  | Gas shortage
64 | Ashuganj 55 MW PP (Precision) |  | Gas | QRPP | 15*4 | 55 | 0 | 0 | 0 | 0 | 0 |  |  | Contract Expired
65 | Ashuganj 195 MW PP (APSCL-United) |  | Gas | IPP | 20*9.73+1*16 | 195 | 195 | 0 | 0 | 45 | 60 | 135 |  | Gas shortae
66 | Ashuganj 51 MW PP (Midland) |  | Gas | IPP | 6*9.34 | 51 | 51 | 51 | 51 | 50 | 50 |  |  | Gas shortage
67 | Ashuganj 150 MW PP (Midland) |  | HFO | IPP | 23*7.015 | 150 | 150 | 7 | 50 | 150 | 150
68 | Titas 50 MW Peaking PP |  | HFO | PDB | 6*8.92 | 52 | 52 | 0 | 0 | 0 | 31 |  | 21 | Machine problem
69 | Chandpur 150 MW CCPP |  | Gas | PDB | 1*106+1*57 | 163 | 163 | 0 | 0 | 0 | 0 |  | 163 | Under Maint.
70 | Chandpur 200 MW (Desh energy) |  | HFO | IPP | 12*18.4 | 200 | 200 | 0 | 17 | 17 | 17 | 183 |  | Fuel shortage
71 | Feni 22 MW PP (Doreen) |  | Gas | SIPP, PDB | 8*2.90 | 22 | 22 | 18 | 18 | 18 | 18 |  | 4 | Engine problem
72 | Feni 11 MW PP (Doreen) |  | Gas | SIPP, REB | 4*2.90 | 11 | 11 | 0 | 11 | 11 | 11
** | Impoprt (Tripura) |  |  | Imported power | 0 | 160 | 160 | 134 | 148 | 149 | 165
73 | Jangalia 33 MW PP (Summit) |  | Gas | SIPP, PDB | 4*8.73 | 33 | 33 | 30 | 25 | 33 | 33
74 | Jangalia 52 MW PP (Lakdanavi) |  | HFO | IPP | 6*8.92 | 52 | 52 | 0 | 25 | 52 | 52
75 | Cumilla 25 MW PP (Summit) |  | Gas | SIPP, REB | 3*3.67+2*6.97 | 25 | 25 | 10 | 12 | 12 | 12 |  | 13 | Engine problem
| Daudkandi 200 MW PP (B.Trac) |  | HSD | IPP | 154*1.4 | 0 | 0 | 0 | 0 | 0 | 0 |  |  | Contract Expired
76 | Feni Lanka Power |  | HFO | IPP | 7*18.415+1*9.78 | 114 | 114 | 0 | 34 | 105 | 105 |  | 9 | Engine problem
77 | Chowmuhani 113 MW |  | HFO | IPP | 12*9.78+2*3.1 | 113 | 113 | 28 | 85 | 28 | 85 | 28 |  | Fuel shortage
78 | Bhairob 54.5 MW |  | HFO | IPP | 3*18.2 | 54 | 54 | 17 | 17 | 35 | 35 |  | 19 | Engine problem
79 | Chandpur 115(Doreen) |  | HFO | IPP | 4*18.5+2*22.5 | 115 | 115 | 72 | 96 | 72 | 94 | 21 |  | Fuel shortage
| Cumilla Area Total |  |  |  |  | 2959 | 2896 | 1397 | 1563 | 1522 | 1853 | 527 | 229
80 | RPCL 210MW CCPP |  | Gas | IPP | 4*35+1*70 | 210 | 202 | 23 | 23 | 32 | 40 | 162 |  | Gas shortage
81 | Tangail 22 MW PP (Doreen) |  | Gas | SIPP, PDB | 8*2.90 | 22 | 22 | 18 | 10 | 18 | 18 |  | 4 | Engine problem
82 | Jamalpur 95 MW PP(Powerpac) |  | HFO | IPP | 12*8.924 | 95 | 0 | 0 | 0 | 0 | 0
83 | Sarishabari 3 MW Solar Plant |  | Solar | IPP | 1*3 | 3 | 3 | 0 | 0 | 1.6 | 0
84 | Mymensingh 200 MW PP (United) |  | HFO | IPP | 9.78*21 | 200 | 200 | 18 | 35 | 115 | 142 | 58 |  | Fuel shortage
85 | Jamalpur 115 MW PP (United) |  | HFO | IPP | 9.78*12 | 115 | 115 | 70 | 45 | 37 | 100 | 15 |  | Fuel shortage
86 | Sutiakhali 50 MW Solar PP |  | Solar | IPP | 50 | 50 | 50 | 7 | 0 | 50 | 0
87 | Tangail Palli Power Gen 22 MW |  | HFO | IPP | 4*6.7 | 22 | 22 | 18 | 18 | 18 | 18 | 4 |  | Fuel shortage
| Mymensingh Area Total |  |  |  |  | 717 | 614 | 154 | 131 | 271.6 | 318 | 162 | 4
88 | Fenchugonj CCPP Phase-1 |  | Gas | PDB | 2*32+1*33 | 97 | 70 | 43 | 40 | 43 | 43 |  | 27 | Machine problem.
89 | Fenchugonj CCPP Phase-2 |  | Gas | PDB | 2*35+1*35 | 104 | 90 | 40 | 40 | 40 | 40 |  | 50 | Machine problem
90 | Kushiara 163 MW CCPP (KP) |  | Gas | IPP | 1*109+1*54 | 163 | 163 | 112 | 112 | 80 | 112 |  | 51 | ST Under maint.
91 | Shajibazar 330 MW CCPP |  | Gas | PDB | 3*110 | 330 | 330 | 0 | 0 | 0 | 0 |  | 330 | Under maint.
92 | Fenchugonj 51 MW PP (Barakatullah) |  | Gas | RPP | 19*2.90 | 51 | 51 | 42 | 47 | 50 | 50
93 | Fenchuganj 44 MW (Energyprima) |  | Gas | NENP | 12*3.3+5*2 | 50 | 50 | 42 | 49 | 40 | 46
94 | Hobiganj 11 MW PP Cofidence-E |  | Gas | SIPP, REB | 4*2.90 | 11 | 11 | 11 | 8 | 8 | 8
95 | Shahjibazar GTPP Unit- 8 & 9 |  | Gas | PDB | 2*35 | 70 | 66 | 50 | 57 | 60 | 60
96 | Shahjibazar 86 MW PP (Shahjibazar) |  | Gas | RPP | 32*2.90 | 86 | 86 | 0 | 0 | 0 | 0 | 86 |  | Gas shortage
97 | Shahjibazar 100 MW GTPP |  | Gas | PDB | 1*100 | 100 | 100 | 0 | 0 | 0 | 0 |  | 100 | Under maint.
98 | Sylhet 225 MW CCPP |  | Gas | PDB | 1*142+1*89 | 231 | 231 | 184 | 184 | 185 | 185 |  | 46 | Machine problem
99 | Sylhet 20 MW GTPP |  | Gas | PDB | 1*20 | 20 | 20 | 0 | 17 | 17 | 17
| Sylhet 50 MW PP (EPL) |  | Gas | NENP | 27*2 | 0 | 0 | 0 | 0 | 0 | 0 |  |  | Contract Expired
100 | Shahjahanulla 25 MW PP |  | Gas | SIPP, REB | 3*9.34 | 25 | 25 | 8 | 8 | 16 | 16 | 9 |  | Gas shortage
101 | Bibiana-II 341 MW CCPP (Summit) |  | Gas | IPP | 1*222+1*119 | 341 | 341 | 315 | 270 | 300 | 300 |  |  | FGMO
102 | Bibiyana-III 400 MW CCPP |  | Gas | PDB | 285*1+134*1 | 400 | 400 | 402 | 402 | 400 | 400 |  |  | FGMO
103 | Sylhet 10MW PP (Desh) |  | Gas | RPP | 6*1.95 | 10 | 10 | 10 | 10 | 10 | 10
104 | Bibiyana South 400 MW |  | Gas | PDB | 400 MW | 383 | 383 | 385 | 400 | 220 | 400
| Sylhet Area Total |  |  |  |  | 2472 | 2427 | 1644 | 1644 | 1469 | 1687 | 95 | 604
105 | Bheramara GTPP Unit-3 |  | HSD | PDB | 1*20 | 20 | 16 | 0 | 0 | 0 | 0 | 16 |  | Fuel conservation
** | Bheramara (HVDC ) |  | 0 | Imported power | 2*500 | 1000 | 1000 | 891 | 697 | 909 | 909
106 | Khulna 115 PP MW (KPCL-2) |  | HFO | NENP | 7*17 | 115 | 115 | 0 | 12 | 16 | 66 | 49 |  | Fuel shortage
107 | Faridpur 50 MW Peaking PP |  | HFO | PDB | 8*6.89 | 54 | 54 | 0 | 0 | 25 | 40 |  | 14 | Engine problem
108 | Khulna 225 MW CCPP |  | HSD | NWPGCL | 1*150+1*75 | 230 | 230 | 0 | 0 | 0 | 0 | 230 |  | Fuel shortage
109 | Gopalganj 100 MW Peaking PP |  | HFO | PDB | 16*6.98 | 109 | 109 | 0 | 0 | 0 | 40 | 69 |  | Fuel shortage
110 | Bheramara 410 MW CCPP |  | Gas | NWPGCL | 1*278+1*132 | 410 | 410 | 0 | 0 | 0 | 0 | 410 |  | Gas shortage
111 | Noapara 40 MW PP (Khanjahan Ali) |  | HFO | NENP | 5*8.5 | 40 | 40 | 0 | 0 | 0 | 24 | 16 |  | Fuel shortage
| Noapara 100 MW PP (Bangla Trac) |  | HSD | IPP | 70*1.4 | 0 | 0 | 0 | 0 | 0 | 0
112 | Rupsha 105 MW PP (Orion rupsha) |  | HFO | IPP | 6*18.445 | 105 | 105 | 0 | 42 | 54 | 54 | 51 |  | Fuel shortage
113 | Madhumati 100 MW PP |  | HFO | NWPGCL | 6*18 | 105 | 105 | 0 | 0 | 100 | 100
114 | Mongla Orion 100 MW Solar PP |  | Solar | IPP | 100 | 100 | 100 | 33 | 0 | 100 | 0
115 | Khulna 330 MW CCPP (OIL) |  | Gas/HSD | BPDB | 1*220+1*110 | 220 | 220 | 362 | 0 | 330 | 330
116 | Rampal 1320 MW (BIFPCL) |  | Coal | NTPC&BPDB | 660*2 | 617 | 617 | 372 | 507 | 520 | 570
| Kulna 225 MW CCPP (GAS) |  | Gas | NWPGCL | 0 | 0 | 0 | 0 | 0 | 0 | 0 |  |  | On test.
| Khulna Area Total |  |  |  |  | 3125 | 3121 | 1658 | 1258 | 2054 | 2133 | 841 | 14
117 | Barisal 110 MW PP (Summit ) |  | HFO | IPP | 7*17.076 | 110 | 110 | 0 | 0 | 16 | 110
118 | Bhola 33 MW PP (Venture) |  | Gas | NENP | 1*34.50 | 40 | 40 | 15 | 23 | 23 | 25 |  | 15 | Engine problem
119 | Bhola 225 MW CCPP |  | Gas | PDB | 2*63+1*68 | 194 | 194 | 136 | 130 | 135 | 135 |  | 59 | ST under maint.
| Bhola 95 MW PP (Aggreko) |  | Gas | QRPP | 96*1.10 | 0 | 0 | 0 | 0 | 0 | 0 |  |  | Contract Expired |  | From 18-3-2022
120 | Payra 1320 MW |  | Coal | BCPCL | 2*622 | 1244 | 1244 | 600 | 510 | 650 | 650 |  |  | Aminbazar Transformer O/L
121 | Bhola Nutan Biddut BD LTD |  | Gas | IPP | 220 | 220 | 220 | 220 | 220 | 220 | 220
122 | United Payra Power Ltd. |  | HFO | IPP | 8*18.5+1*9.5 | 150 | 150 | 0 | 0 | 35 | 150
123 | Barisal 307 MW |  | Coal | IPP | 307*1 | 307 | 307 | 140 | 140 | 140 | 140 | 167 |  | Coal shortage
| Barisal Area Total |  |  |  |  | 2265 | 2265 | 1111 | 1023 | 1219 | 1430 | 167 | 74
124 | Baghabari 71 MW GTPP |  | Gas | PDB | 1*71 | 71 | 71 | 0 | 0 | 0 | 0 | 71 |  | Gas shortage
| Baghabari 100 MW GTPP |  | Gas | PDB | 1*100 | 100 | 100 | 0 | 0 | 0 | 0 | 100 |  | Gas shortage
125 | Baghabari 50 MW Peaking PP |  | HFO | PDB | 6*8.9 | 52 | 52 | 0 | 0 | 0 | 38 | 14 |  | Fuel shortage
126 | Bera 70 MW Peaking PP |  | HFO | PDB | 9*8.29 | 71 | 71 | 0 | 0 | 0 | 0 |  | 71 | Engine problem
127 | Amnura 50 MW PP(Sinha) |  | HFO | NENP | 7*7.79 | 50 | 28 | 0 | 0 | 28 | 28
128 | Katakhali 50 MW PP (Northern) |  | HFO | QRPP | 6*8.9 | 50 | 50 | 0 | 0 | 34 | 42 | 8
129 | Katakhali 50 MW Peaking PP |  | HFO | PDB | 6*8.7 | 50 | 50 | 0 | 24 | 30 | 40 | 10
130 | Sirajgonj 225MW CCPP Unit-1 |  | Gas/HSD | NWPGCL | 1*150+1*75 | 210 | 210 | 172 | 150 | 170 | 190 | 20 |  | Gas shortage
131 | Sirajgonj 225MW CCPP Unit-2 |  | Gas/HSD | NWPGCL | 1*150+1*75 | 220 | 220 | 0 | 0 | 0 | 0 | 220 |  | Fuel shortage
132 | Sirajgonj 225MW CCPP Unit-3 |  | Gas/HSD | NWPGCL | 1*141 | 220 | 220 | 147 | 143 | 170 | 190 | 30 |  | Gas shortage
133 | Sirajgonj 400 MW CCPP Unit-4 |  | Gas/HSD | SNWPGCL | 1*282+1*132 | 414 | 414 | 0 | 350 | 150 | 390 |  |  | Red-hot
134 | Santahar 50 MW Peaking PP |  | HFO | PDB | 6*8.7 | 50 | 50 | 0 | 0 | 24 | 32 | 18 |  | Fuel shortage
135 | Bogra 22 MW PP (GBB) |  | Gas | RPP | 6*4 | 22 | 0 | 0 | 0 | 0 | 0 |  |  | Contract Expired
| Bogura 20 MW PP (Energyprima) |  | Gas | NENP | 5*3.3+5*2 | 0 | 0 | 0 | 0 | 0 | 0 |  |  | Contract Expired
136 | Ullapara 11 MW PP (Summit) |  | Gas | SIPP, REB | 4*2.90 | 11 | 11 | 8 | 8 | 8 | 8 |  | 3 | Engine problem
137 | Natore 52 MW PP (Rajlanka) |  | HFO | IPP | 6*8.92 | 52 | 52 | 0 | 0 | 52 | 52
138 | Chapainawabganj 100 MW Peaking PP |  | HFO | PDB | 12*8.924 | 104 | 104 | 0 | 0 | 50 | 90 |  | 14 | Engine problem
139 | Baghabari 200 MW PP (Paramount) |  | HSD | IPP | 135*1.6 | 200 | 200 | 0 | 0 | 0 | 0 | 200 |  | Fuel shortage
140 | Bagura 113 MW PP (Confidence)-2 |  | HFO | IPP | 6*18.55+7.2 | 113 | 113 | 0 | 0 | 35 | 50 | 63 |  | Fuel shortage
141 | Confidence Power Bogura Unit-1 113 MW |  | HFO | IPP | 6*18.55 | 113 | 113 | 0 | 0 | 35 | 113
142 | Sirajgonj 6.55 MW Solar |  | Solar | NWPGCL | 1*6 | 6 | 6 | 0 | 0 | 6 | 0
| Adani Power Jharkhanda Ltd |  | Coal | Imported power | 748*2 | 1496 | 1496 | 1116 | 1218 | 1200 | 1400
| Rajshahi Area Total |  |  |  |  | 3675 | 3631 | 1443 | 1893 | 1992 | 2663 | 754 | 88
143 | Barapukuria TPP Unit-1 |  | Coal | PDB | 1*125 | 125 | 85 | 0 | 0 | 0 | 0 | 85 |  | Under maint
| Barapukuria TPP Unit-2 |  | Coal | PDB | 1*125 | 125 | 85 | 0 | 0 | 0 | 0 |  | 85 | Under maint
144 | Barapukuria 275 MW TPP Unit-3 |  | Coal | PDB | 1*275 | 274 | 274 | 160 | 170 | 180 | 180 |  | 94 | Machine problem
145 | Rangpur 20 MW GTPP |  | HSD | PDB | 1*20 | 20 | 20 | 0 | 0 | 0 | 0 | 20
146 | Saidpur 20 MW GTPP |  | HSD | PDB | 1*20 | 20 | 20 | 0 | 0 | 0 | 0 | 20
147 | Rangpur 113 MW PP (Confidence) |  | HFO | IPP | 9*6.984+7*7.015+3.15*2 | 113 | 113 | 0 | 74 | 34 | 113 |  |  | Fuel shortage
148 | Sympa Solar Power 8MW |  | Solar | IPP | 8 MW | 8 | 8 | 1 | 0 | 8 | 0
149 | Energypac Power Venture Thakurgaon Ltd. |  | HFO | IPP | 115 | 115 | 115 | 0 | 35 | 35 | 115
150 | Intraco Solar 30 MW |  | Solar | IPP | 1*30 | 30 | 30 | 7 | 0 | 30 | 0
151 | Teesta Solar Limited |  | Solar | BPCL | 16*12.5 | 200 | 200 | 45 | 0 | 130 | 0
| Rangpur Area Total |  |  |  |  | 1030 | 950 | 213 | 279 | 417 | 408 | 125 | 179
| Total |  |  |  |  | 24611 | 23871 | 10985 | 11300 | 12663.6 | 15116 | 4479 | 2730
A. |  | 2023-10-05 | (Yesterday) |  |  |  |  | Thursday
1 | Highest Generation : |  |  | 11300 | MW at | 19:00 | hrs | 11 Evening Peak Hour : | [5 empty] | 19:00 | hrs.
2 | Minimum Generation : |  |  | 8825 | MW at | 6:00 | hrs | 12 Max. Demand (Generation end) at evening peak hour : | [5 empty] | 11300 | MW
3 | Day peak Generation : |  |  | 10985 | MW at | 12:00 | hrs | 13 Max. Demand (Substation end) at evening peak hour : | [5 empty] | 10769.96 | MW
4 | Evening peak Generation : |  |  | 11300 | MW at | 19:00 | hrs | 14 Load Shed (Substation end) at evening peak hour : | [5 empty] | 0 | MW
5 | Total Energy Generation : |  | 253.6293 | MKWHr | By Solar | 0.63514 | MKWHr
| By Gas : | 125.3602 | MKWHr |  | By Oil: | 24.6553 | MKWHr | 15. Area wise Demand (S/S end), Supply (S/S end) & | [5 empty] | 16. Hourly Load Shed during
| By Coal : | 74.3542 | MKWHr |  | By Hydro: | 4.7158 | MKWHr | Load Shed (S/S end) at Evening peak hour in MW : | [5 empty] | Evening Peak hours :
[5 empty] | By Wind: | 0.30144 | MKWHr | Area | Demand | Supply |  | Loadshed |  | Time |  | Loadshed
6 | Generation Shortfall : |  | For Fuel Limitation = |  |  | 4479 | MW | Dhaka | 4090.56 | 4090.56 |  | 0 |  | 18:00 |  | 0
|  |  | For Plants S/D or M/C prob = |  |  | 2730 | MW | Chittagong | 1255 | 1255 |  | 0 |  | 19:00 |  | 0
|  |  | Total = |  |  | 7209 | MW | Khulna | 1318 | 1318 |  | 0 |  | 19:30 |  | 0
7 | Total Gas Supplied : |  |  | 920.89 | MMCFD |  |  | Rajshahi | 850.6 | 850.6 |  | 0 |  | 20:00 |  | 0
8 | Fuel Cost : | i) Gas : | Taka | 132112092.354 | ii) Oil : | Taka | 291256739.86 | Comilla | 1156 | 1156 |  | 0 |  | 21:00 |  | 0
|  | iii) Coal : | Taka | 502027085.97 | Total | Taka | 925395918.184 | Mymensingh | 553 | 553 |  | 0 |  | 22:00 |  | 0
9 | Power flow through E-W Interconnectors : |  |  |  | i) Energy | 0 | MKWHr. | Sylhet | 488 | 488 |  | 0 |  | 23:00 |  | 0
| ii) During Peak Demand : |  |  | 1070 | MW (W to E) at | 19:00 | hrs | Barisal | 393.8 | 393.8 |  | 0 |  | 24:00 |  | 0
| iii) Maximum : |  |  | 950 | MW at | 22:00 | hrs | Rangpur | 665 | 665 |  | 0
10 | Maximum Temperature in Dhaka was |  |  |  | 29.3°C |  |  | Total | 10769.96 | 10769.96 |  | 0
B. |  | 2023-10-06 | (Today) |  |  |  | Friday |  |  | Probable max. temperature in Dhaka |  |  | 29.3°C
Forecast
1 | Maximum Demand* Evening (Generation end) |  |  |  | 11500 | MW |  | 6 Total Load Shed forecast (Substation end) : |  |  |  |  | 0 | MW
2 | Maximum Generation (Generation end) |  |  |  | 15116 | MW |  | 7 Area wise Load Shed forecast (Substation end) :
3 | Maximum Demand* Day (Generation end) |  |  |  | 9000 | MW
4 | Reserve(Generation end) |  |  |  | 3616 | MW |  | Dhaka | Chittagong | Khulna | Rajshahi | Comilla | Mymensingh | Sylhet | Barisal | Rangpur
5 | Total Energy Generation |  |  |  | 258.1184 | MKWHr |  | MW | MW | MW | MW | MW | MW | MW | MW | MW
6 | Actual Minimum Generation up to 8:00 hrs. |  |  |  | 8008 | MW at | 1:00 | 0 | 0 | 0 | 0 | 0 | 0 | 0 | 0 | 0
* Import Through HVDC C/B Interconnector : |  |  |  |  | i) Energy | 20.6313 | MKWHr. | ii) HVDC Flow at Peak Time |  | 697 | MW at | 19:00 | hrs.
* Import Through Comilla C/B Interconnector : |  |  |  |  | i) Energy | 2.976 | MKWHr. | iii) Maximum HVDC Flow : |  | 892 | MW at | 2:00 | hrs.
*Cost for HVDC, Tripura & Solar energy is not usually included in the total fuel cost.
Water Level of Kaptai Lake at 06:00 hr (ft): |  |  |  |  | (a) Yesterday : | 107.84 |  | (b) Today: | 107.81 |  | (c) Rule Curve: |  | 106.45
.
|  |  |  | Sub Divisional Engineer | [6 empty] | Executive Engineer
|  |  |  | Network Operation Division | [6 empty] | Network Operation Division

## YesterdayGen
2023-10-05 | [21 empty] | BR
Plant Name | Ghorasal TPP (Unit-1&2) | Ghorasal Repowered CCPP:Unit-3 (GT | Ghorasal Repowered CCPP Unit-4 | Ghorasal TPP Unit-5 | Ghorasal 365 MW CCPP Unit-7 | Ghorashal 108 MW PP (Regent) | Ghorashal 78.5 MW PP(MAX) | Haripur 412 MW CCPP | Haripur 360 MW CCPP(HPL) | Plant Removed | Haripur GTPP | Meghnaghat 450 MW CCPP(MPL) | Meghnaghat CCPP(Summit) | Meghnaghat 100 MW(IEL) | Madanganj 102 PP(Summit) | Madanganj-55 MW PP(Summit) | Siddhirganj 335 MW CCPP | 210 MW Siddhirgonj TPP | Siddhirgonj 2*120 MW GTPP | Siddhirganj 100 PP(Dutch Bangla) | Gagnagar 102 MW PP (Digital Power) | Kodda 150 MW PP | Keraniganj 100 MW PP (Powerpac) | Bosila 108 MW PP(CLC) | Pagla (DPA ) | Katpotti 52 MW PP (Sinha) | Kamalaghat 54 MW PP(Banco Energy) | Manikganj 55 MW PP (Northern) | Nababganj 55 MW PP (Southern power ) | Narshingdi 22 MW PP (Doreen) | Summit Ashulia | Summit Madhabdi | Maona 33 MW PP(Summit) | Rupganj 33 MW PP(Summit) | Gazipur 52 MW PP | Tongi 80 MW GTPP | Karnaphuli Hydro PP Unit-1, 2 & 3 | Karnaphuli Hydro PP Unit-4 & 5 | Chattogram TPP-1 | Chattogram TPP-2 | Raozan 25 MW PP | Sikalbaha 225MW CCPP (Gas) | Sikalbaha 225MW CCPP(Oil) | Sikalbaha 150MW GTPP | Sikalbaha 150MW GTPP(Oil) | Plant Removed | Tangail Palli Power Gen 22 MW | Hathazari 100 MW peaking PP | Dohazari -Kalaish 100 MW Peaking | Juldah 100 MW Unit-1 (Acorn) | Chattogram 108 MW PP (ECPV) | Patenga 50MW PP (Baraka) | Barabkunda 22 MW PP (Regent) | Malancha, Ctg. EPZ (United) | Ashuganj TPP Unit- 3 | Ashuganj TPP Unit- 4 | Ashuganj TPP Unit- 5 | Ashuganj 450 MW CCPP(North) | Ashuganj 450 MW CCPP(South) | Ashuganj 225 MW CCPP | Ashuganj 195 MW PP (APSCL-United) | Chandpur 150 MW CCPP | Ashuganj 50 MW PP | Ashuganj 55 MW PP (Precision) | Ashuganj 53MW PP (United) | Ashuganj 51 MW PP (Midland) | B.Baria (Aggreko) 85MW | Titas 50 MW Peaking PP | Jangalia 52 MW PP (Lakdanavi) | Feni 22 MW PP (Doreen) | Feni 11 MW PP (Doreen) | Jangalia 33 MW PP (Summit) | Cumilla 25 MW PP (Summit) | Impoprt (Tripura) | RPCL 210MW CCPP | Jamalpur 95 MW PP(Powerpac) | Tangail 22 MW PP (Doreen) | Sarishabari 3 MW Solar Plant | Fenchugonj CCPP Phase-1 | Fenchugonj CCPP Phase-2 | Fenchugonj 51 MW PP (Barakatullah) | Fenchuganj 44 MW (Energyprima) | Kushiara 163 MW CCPP (KP) | Shajibazar 330 MW CCPP | Shahjibazar GTPP Unit- 8 & 9 | Shahjibazar 86 MW PP (Shahjibazar) | Shahjibazar 50MW PP (EPL) | Sylhet 225 MW CCPP | Sylhet 20 MW GTPP | Sylhet 50 MW PP (EPL) | Sylhet 10MW PP (Desh) | Bibiana-II 341 MW CCPP (Summit) | Shahjahanulla 25 MW PP | Hobiganj 11 MW PP Cofidence-E | Daudkandi 200 MW PP (B.Trac) | Kodda 300 MW PP Unit-2 (Summit) | Keranigonj 300 MW PP (APR) | Bramhangoan 100 MW PP (Aggreko) | Mymensingh 200 MW PP (United) | Aurahati 100MW PP (Aggreko) | Kodda 149 MW PP Unit-1 (Summit) | Teknaf 20MW PP (Solartech) | Juldah 100 MW PP Unit-3 (Acorn) | Chandpur 200 MW (Desh energy) | Ashuganj 150 MW PP (Midland) | Bibiyana-III 400 MW CCPP | Jamalpur 115 MW PP (United) | Gazipur 100 MW PP | Sikalbaha 105 MW PP (Baraka Sikalbaha) | Kaptai 7 MW Solar PP | Anwara 300 MW PP (United) | Jodiac Power | Karnaphuli Power Ltd. | Feni Lanka Power | Chowmuhani 113 MW | Juldah unit-2 (Acorn) | Bibiyana South 400 MW | Meghnaghat 104 MW PP (OPCL) | Sutiakhali 50 MW Solar PP | Manikgonj 162MW PP(MPGL) | Anlima Energy Ltd. | Shahjibazar 100 MW GTPP | Bhairob 54.5 MW | Spectra Solar Plant Ltd. | Chandpur 115(Doreen) | Kanchan Purbachal Power Generation Ltd. | Ashuganj 420 MW CCPP(East) | Mirsharai 150 MW (Oil) | Mirsharai 150 MW (Gas) | SS Power I | Cox's Bazar Wind | Matarbari 2*600 MW (CPGCL) | Meghnaghat Unique power | Summit Meghanghat-2 589 MW(Gas) | EasternBlank | Bheramara (HVDC ) | Bheramara GTPP Unit-3 | Bheramara 410 MW CCPP | Khulna 115 MW PP (KPCL-1 & 3) | Khulna 115 PP MW (KPCL-2) | Khulna 225 MW CCPP | Khulna 60MW | Khulna (Aggreeco) 55MW | Faridpur 50 MW Peaking PP | Gopalganj 100 MW Peaking PP | Noapara 40 MW PP (Khanjahan Ali) | Bhola 225 MW CCPP | Bhola 33 MW PP (Venture) | Barisal 110 MW PP (Summit ) | Barisal GT PP Unit-1& 2 | Baghabari 100 MW GTPP | Baghabari 71 MW GTPP | Baghabari 50 MW Peaking PP | Bera 70 MW Peaking PP | Chapainawabganj 100 MW Peaking PP | Amnura 50 MW PP(Sinha) | Katakhali 50 MW PP (Northern) | Katakhali 50 MW Peaking PP | Natore 52 MW PP (Rajlanka) | Santahar 50 MW Peaking PP | Bogra 22 MW PP (GBB) | Bogura 20 MW PP (Energyprima) | Ullapara 11 MW PP (Summit) | Barapukuria TPP Unit-1 | Barapukuria TPP Unit-2 | Barapukuria 275 MW TPP Unit-3 | Rangpur 20 MW GTPP | Saidpur 20 MW GTPP | Sirajgonj 225MW CCPP Unit-1 (Gas) | Sirajgonj 225MW CCPP Unit-1(Oil) | Sirajgonj 225 MW CCPP Unit-2 (Gas) | Sirajgonj 225 MW CCPP Unit-2 (Oil) | Bhola 95 MW PP (Aggreko) | Noapara 100 MW PP (Bangla Trac) | Sirajgonj 225MW CCPP Unit-3 (Gas) | Sirajgonj 225MW CCPP Unit-3 (Oil) | Sirajgonj 400 MW CCPP Unit-4 | Rupsha 105 MW PP (Orion rupsha) | Baghabari 200 MW PP (Paramount) | Bagura 113 MW PP (Confidence)-2 | Madhumati 100 MW PP | Rangpur 113 MW PP (Confidence) | Sirajgonj 400MW CCPP Unit-4 (Oil) | Sympa Solar Power 8MW | Confidence Power Bogura Unit-1 113 MW | Payra 1320 MW | Bhola Nutan Biddut BD LTD (GAS) | Bhola Nutan Biddut BD LTD (OIL) | United Payra Power Ltd. | Sirajgonj 6.55 MW Solar | Mongla Orion 100 MW Solar PP | Energypac Power Venture Thakurgaon Ltd. | Khulna 330 MW CCPP (OIL) | Khulna 330 MW CCPP (GAS) | Rampal 1320 MW (BIFPCL) | Intraco Solar 30 MW | Barisal 307 MW | Adani Power Jharkhanda Ltd | Teesta Solar Limited | Kulna 225 MW CCPP (GAS) | WesternBlank | Eastern Grid Total | Western Grid Total | Total (MW) | Gas (Public) | HVDC | Gas (Private) | HSD (Private) | HFO (Private) | Coal | Hydro | HSD (Public) | HFO (Public) | Tripura | Solar | Wind | Shortage | Water Level
1:00 | 0 | 0 | 130 | 0 | 0 | 22 | 0 | 337 | 281 |  | 0 | 300 | 274 | 0 | 0 | 0 | 0 | 0 | 81 | 0 | 0 | 16 | 0 | 0 | 0 | 0 | 0 | 0 | 0 | 20 | 19 | 20 | 25 | 22 | 0 | 0 | 121 | 75 | 70 | 0 | 0 | 225 | 0 | 0 | 0 |  | 12 | 0 | 16 | 0 | 0 | 6 | 11 | 39 | 0 | 0 | 0 | 280 | 270 | 178 | 0 | 0 | 5 | 0 | 0 | 51 | 0 | 0 | 0 | 18 | 11 | 33 | 12 | 110 | 48 | 0 | 18 | 0 | 43 | 40 | 47 | 48 | 80 | 0 | 52 | 0 | 0 | 185 | 18 | 0 | 10 | 290 | 8 | 5 | 0 | 0 | 0 | 0 | 18 | 0 | 25 | 0 | 25 | 0 | 0 | 402 | 70 | 0 | 34 | 0 | 80 | 0 | 55 | 0 | 16 | 25 | 390 | 0 | 0 | 0 | 17 | 0 | 35 | 0 | 40 | 17 | 288 | 0 | 0 | 450 | 11 | 268 | 0 | 0 |  | 798 | 0 | 0 | 0 | 0 | 0 | 0 | 0 | 0 | 0 | 0 | 80 | 8 | 0 | 0 | 0 | 0 | 0 | 0 | 0 | 0 | 0 | 0 | 0 | 0 | 0 | 0 | 8 | 0 | 0 | 180 | 0 | 0 | 204 | 0 | 0 | 0 | 0 | 0 | 216 | 0 | 230 | 0 | 0 | 0 | 0 | 0 | 0 | 0 | 0 | 820 | 180 | 0 | 0 | 0 | 0 | 0 | 106 | 0 | 371 | 0 | 140 | 1266 | 0 | 0 |  | 6248 | 4607 | 10855 | 3772 | 798 | 1860 | 0 | 475 | 3495 | 196 | 106 | 32 | 110 | 0 | 11 | 0 | 107.84
2:00 | 0 | 0 | 130 | 0 | 0 | 22 | 0 | 330 | 262 |  | 0 | 290 | 247 | 0 | 0 | 0 | 0 | 0 | 80 | 0 | 0 | 16 | 0 | 0 | 0 | 0 | 0 | 0 | 0 | 20 | 19 | 20 | 25 | 22 | 0 | 0 | 121 | 75 | 77 | 0 | 0 | 226 | 0 | 0 | 0 |  | 12 | 0 | 16 | 0 | 0 | 6 | 11 | 40 | 0 | 0 | 0 | 285 | 265 | 178 | 0 | 0 | 5 | 0 | 0 | 10 | 0 | 0 | 0 | 18 | 11 | 33 | 12 | 112 | 56 | 0 | 18 | 0 | 43 | 40 | 47 | 20 | 80 | 0 | 51 | 0 | 0 | 184 | 18 | 0 | 10 | 270 | 8 | 5 | 0 | 0 | 0 | 0 | 18 | 0 | 17 | 0 | 25 | 0 | 0 | 402 | 70 | 0 | 34 | 0 | 80 | 0 | 55 | 0 | 9 | 25 | 350 | 0 | 0 | 0 | 17 | 0 | 35 | 0 | 36 | 17 | 288 | 0 | 0 | 450 | 5 | 268 | 0 | 0 |  | 892 | 0 | 0 | 0 | 0 | 0 | 0 | 0 | 0 | 0 | 0 | 80 | 11 | 0 | 0 | 0 | 0 | 0 | 0 | 0 | 0 | 0 | 0 | 0 | 0 | 0 | 0 | 8 | 0 | 0 | 180 | 0 | 0 | 170 | 0 | 0 | 0 | 0 | 0 | 210 | 0 | 230 | 0 | 0 | 0 | 0 | 0 | 0 | 0 | 0 | 600 | 180 | 0 | 0 | 0 | 0 | 0 | 103 | 0 | 371 | 0 | 140 | 1164 | 0 | 0 |  | 6047 | 4339 | 10386 | 3698 | 892 | 1719 | 0 | 456 | 3173 | 196 | 103 | 32 | 112 | 0 | 5 | 0 | 107.84
3:00 | 0 | 0 | 130 | 0 | 0 | 22 | 0 | 313 | 237 |  | 0 | 290 | 253 | 0 | 0 | 0 | 0 | 0 | 41 | 0 | 0 | 0 | 0 | 0 | 0 | 0 | 0 | 0 | 0 | 20 | 19 | 20 | 25 | 22 | 0 | 0 | 121 | 75 | 80 | 0 | 0 | 223 | 0 | 0 | 0 |  | 12 | 0 | 16 | 0 | 0 | 6 | 11 | 40 | 0 | 0 | 0 | 290 | 270 | 178 | 0 | 0 | 5 | 0 | 0 | 10 | 0 | 0 | 0 | 18 | 11 | 33 | 12 | 108 | 56 | 0 | 18 | 0 | 43 | 40 | 11 | 10 | 80 | 0 | 52 | 0 | 0 | 185 | 17 | 0 | 10 | 275 | 8 | 5 | 0 | 0 | 0 | 0 | 18 | 0 | 17 | 0 | 25 | 0 | 0 | 402 | 70 | 0 | 34 | 0 | 69 | 0 | 55 | 0 | 9 | 25 | 350 | 0 | 0 | 0 | 17 | 0 | 35 | 0 | 19 | 17 | 288 | 0 | 0 | 400 | 8 | 270 | 0 | 0 |  | 890 | 0 | 0 | 0 | 0 | 0 | 0 | 0 | 0 | 0 | 0 | 80 | 17 | 0 | 0 | 0 | 0 | 0 | 0 | 0 | 0 | 0 | 0 | 0 | 0 | 0 | 0 | 8 | 0 | 0 | 180 | 0 | 0 | 130 | 0 | 0 | 0 | 0 | 0 | 130 | 0 | 180 | 0 | 0 | 0 | 0 | 0 | 0 | 0 | 0 | 600 | 180 | 0 | 0 | 0 | 0 | 0 | 106 | 0 | 369 | 0 | 140 | 1073 | 0 | 0 |  | 5849 | 4083 | 9932 | 3533 | 890 | 1615 | 0 | 428 | 3032 | 196 | 106 | 16 | 108 | 0 | 8 | 0 | 107.84
4:00 | 0 | 0 | 130 | 0 | 0 | 21 | 0 | 281 | 237 |  | 0 | 290 | 278 | 0 | 0 | 0 | 0 | 0 | 40 | 0 | 0 | 0 | 0 | 0 | 0 | 0 | 0 | 0 | 0 | 20 | 19 | 20 | 25 | 22 | 0 | 0 | 121 | 75 | 80 | 0 | 0 | 225 | 0 | 0 | 0 |  | 0 | 0 | 16 | 0 | 0 | 6 | 11 | 40 | 0 | 0 | 0 | 290 | 270 | 179 | 0 | 0 | 5 | 0 | 0 | 10 | 0 | 0 | 0 | 18 | 11 | 33 | 12 | 92 | 56 | 0 | 18 | 0 | 43 | 40 | 11 | 10 | 80 | 0 | 52 | 0 | 0 | 185 | 18 | 0 | 10 | 285 | 8 | 5 | 0 | 0 | 0 | 0 | 9 | 0 | 17 | 0 | 25 | 0 | 0 | 402 | 45 | 0 | 34 | 0 | 69 | 0 | 55 | 0 | 0 | 25 | 350 | 0 | 0 | 0 | 17 | 0 | 35 | 0 | 18 | 0 | 285 | 0 | 0 | 370 | 10 | 269 | 0 | 0 |  | 891 | 0 | 0 | 0 | 0 | 0 | 0 | 0 | 0 | 0 | 0 | 80 | 15 | 0 | 0 | 0 | 0 | 0 | 0 | 0 | 0 | 0 | 0 | 0 | 0 | 0 | 0 | 8 | 0 | 0 | 180 | 0 | 0 | 130 | 0 | 0 | 0 | 0 | 0 | 130 | 0 | 92 | 0 | 0 | 0 | 0 | 0 | 0 | 0 | 0 | 600 | 180 | 0 | 0 | 0 | 0 | 0 | 102 | 0 | 370 | 0 | 140 | 1016 | 0 | 0 |  | 5733 | 3934 | 9667 | 3501 | 891 | 1559 | 0 | 355 | 2945 | 196 | 102 | 16 | 92 | 0 | 10 | 0 | 107.84
5:00 | 0 | 0 | 130 | 0 | 0 | 22 | 0 | 281 | 237 |  | 0 | 290 | 275 | 0 | 0 | 0 | 0 | 0 | 40 | 0 | 0 | 0 | 0 | 0 | 0 | 0 | 0 | 0 | 0 | 20 | 19 | 20 | 25 | 22 | 0 | 0 | 121 | 75 | 80 | 0 | 0 | 225 | 0 | 0 | 0 |  | 0 | 0 | 16 | 0 | 0 | 6 | 11 | 40 | 0 | 0 | 0 | 290 | 270 | 179 | 0 | 0 | 5 | 0 | 0 | 10 | 0 | 0 | 0 | 18 | 11 | 33 | 10 | 78 | 56 | 0 | 18 | 0 | 43 | 40 | 11 | 10 | 80 | 0 | 51 | 0 | 0 | 184 | 18 | 0 | 10 | 285 | 8 | 5 | 0 | 0 | 0 | 0 | 0 | 0 | 17 | 0 | 25 | 0 | 0 | 388 | 18 | 0 | 17 | 0 | 30 | 0 | 55 | 0 | 0 | 0 | 350 | 0 | 0 | 0 | 17 | 0 | 21 | 0 | 0 | 0 | 285 | 0 | 0 | 350 | 14 | 269 | 0 | 0 |  | 891 | 0 | 0 | 0 | 0 | 0 | 0 | 0 | 0 | 0 | 0 | 80 | 14 | 0 | 0 | 0 | 0 | 0 | 0 | 0 | 0 | 0 | 0 | 0 | 0 | 0 | 0 | 8 | 0 | 0 | 175 | 0 | 0 | 130 | 0 | 0 | 0 | 0 | 0 | 130 | 0 | 0 | 0 | 0 | 0 | 0 | 0 | 0 | 0 | 0 | 600 | 180 | 0 | 0 | 0 | 0 | 0 | 102 | 0 | 372 | 0 | 140 | 1016 | 0 | 0 |  | 5534 | 3838 | 9372 | 3483 | 891 | 1464 | 0 | 206 | 2922 | 196 | 102 | 16 | 78 | 0 | 14 | 0 | 107.84
6:00 | 0 | 0 | 100 | 0 | 0 | 22 | 0 | 281 | 236 |  | 0 | 290 | 247 | 0 | 0 | 0 | 0 | 0 | 80 | 0 | 0 | 0 | 0 | 0 | 0 | 0 | 0 | 0 | 0 | 20 | 19 | 20 | 25 | 22 | 0 | 0 | 118 | 75 | 78 | 0 | 0 | 224 | 0 | 0 | 0 |  | 0 | 0 | 0 | 0 | 0 | 6 | 11 | 40 | 0 | 0 | 0 | 290 | 270 | 187 | 0 | 0 | 5 | 0 | 0 | 10 | 0 | 0 | 0 | 18 | 11 | 33 | 10 | 80 | 56 | 0 | 18 | 0 | 43 | 40 | 11 | 10 | 80 | 0 | 40 | 0 | 0 | 184 | 17 | 0 | 10 | 295 | 8 | 5 | 0 | 0 | 0 | 0 | 0 | 0 | 17 | 1 | 0 | 0 | 0 | 377 | 18 | 0 | 0 | 0 | 0 | 0 | 17 | 0 | 0 | 0 | 350 | 0 | 0 | 0 | 0 | 0 | 17 | 0 | 0 | 0 | 250 | 0 | 0 | 300 | 26 | 270 | 0 | 0 |  | 891 | 0 | 0 | 0 | 0 | 0 | 0 | 0 | 0 | 0 | 0 | 80 | 14 | 0 | 0 | 0 | 0 | 0 | 0 | 0 | 0 | 0 | 0 | 0 | 0 | 0 | 0 | 8 | 0 | 0 | 160 | 0 | 0 | 130 | 0 | 0 | 0 | 0 | 0 | 130 | 0 | 0 | 0 | 0 | 0 | 0 | 0 | 0 | 0 | 0 | 400 | 180 | 0 | 0 | 0 | 1 | 0 | 103 | 0 | 373 | 0 | 140 | 927 | 0 | 0 |  | 5288 | 3537 | 8825 | 3440 | 891 | 1445 | 0 | 75 | 2570 | 193 | 103 | 0 | 80 | 2 | 26 | 0 | 107.84
7:00 | 0 | 0 | 130 | 0 | 0 | 0 | 0 | 287 | 252 |  | 0 | 320 | 246 | 0 | 0 | 0 | 0 | 0 | 165 | 0 | 0 | 5 | 0 | 0 | 0 | 0 | 0 | 0 | 0 | 20 | 19 | 20 | 25 | 22 | 0 | 0 | 124 | 75 | 72 | 0 | 0 | 222 | 0 | 0 | 0 |  | 0 | 0 | 0 | 0 | 0 | 6 | 11 | 40 | 0 | 0 | 0 | 330 | 325 | 176 | 0 | 0 | 5 | 0 | 0 | 10 | 0 | 0 | 0 | 18 | 8 | 33 | 10 | 100 | 55 | 0 | 18 | 0 | 43 | 40 | 11 | 10 | 80 | 0 | 51 | 0 | 0 | 184 | 17 | 0 | 10 | 320 | 8 | 5 | 0 | 0 | 0 | 0 | 5 | 0 | 17 | 4 | 0 | 0 | 0 | 388 | 26 | 0 | 0 | 1 | 0 | 0 | 17 | 0 | 0 | 0 | 350 | 0 | 0 | 0 | 0 | 0 | 17 | 1 | 0 | 0 | 270 | 0 | 0 | 300 | 12 | 270 | 0 | 0 |  | 892 | 0 | 0 | 0 | 0 | 0 | 0 | 0 | 0 | 0 | 0 | 132 | 13 | 0 | 0 | 0 | 0 | 0 | 0 | 0 | 0 | 0 | 0 | 0 | 0 | 0 | 0 | 8 | 0 | 0 | 160 | 0 | 0 | 134 | 0 | 0 | 0 | 0 | 0 | 140 | 0 | 0 | 0 | 0 | 0 | 0 | 0 | 0 | 0 | 0 | 360 | 180 | 0 | 0 | 0 | 17 | 0 | 104 | 0 | 375 | 0 | 140 | 924 | 3 | 0 |  | 5606 | 3582 | 9188 | 3741 | 892 | 1492 | 0 | 88 | 2529 | 199 | 104 | 5 | 100 | 26 | 12 | 0 | 107.84
8:00 | 0 | 0 | 130 | 0 | 0 | 32 | 0 | 324 | 227 |  | 0 | 320 | 205 | 0 | 0 | 0 | 0 | 0 | 79 | 2 | 16 | 16 | 0 | 0 | 0 | 0 | 0 | 0 | 4 | 0 | 19 | 20 | 25 | 22 | 8 | 0 | 124 | 75 | 70 | 0 | 1 | 160 | 0 | 0 | 0 |  | 1 | 0 | 0 | 12 | 0 | 6 | 11 | 11 | 0 | 0 | 0 | 280 | 275 | 193 | 0 | 0 | 5 | 0 | 0 | 18 | 0 | 0 | 0 | 18 | 8 | 33 | 10 | 108 | 32 | 0 | 18 | 0 | 43 | 40 | 45 | 27 | 80 | 0 | 40 | 0 | 0 | 185 | 17 | 0 | 10 | 290 | 8 | 11 | 0 | 0 | 0 | 0 | 19 | 0 | 17 | 9 | 20 | 0 | 2 | 402 | 66 | 12 | 5 | 1 | 66 | 10 | 25 | 0 | 2 | 12 | 350 | 3 | 3 | 17 | 10 | 0 | 17 | 1 | 10 | 27 | 240 | 0 | 0 | 352 | 17 | 270 | 0 | 0 |  | 891 | 0 | 0 | 0 | 0 | 0 | 0 | 0 | 0 | 0 | 0 | 72 | 13 | 0 | 0 | 0 | 0 | 0 | 0 | 0 | 0 | 0 | 0 | 0 | 0 | 0 | 0 | 8 | 0 | 0 | 160 | 0 | 0 | 170 | 0 | 0 | 0 | 0 | 0 | 166 | 0 | 0 | 0 | 0 | 0 | 0 | 0 | 0 | 0 | 0 | 470 | 180 | 0 | 0 | 0 | 36 | 0 | 104 | 0 | 373 | 1 | 140 | 1124 | 7 | 0 |  | 5699 | 3915 | 9614 | 3484 | 891 | 1458 | 0 | 390 | 2889 | 199 | 104 | 16 | 108 | 58 | 17 | 0 | 107.84
9:00 | 0 | 0 | 128 | 0 | 0 | 36 | 0 | 374 | 242 |  | 0 | 350 | 209 | 0 | 8 | 8 | 0 | 0 | 0 | 8 | 8 | 16 | 0 | 0 | 0 | 0 | 0 | 17 | 17 | 0 | 19 | 20 | 25 | 22 | 8 | 0 | 125 | 75 | 67 | 0 | 8 | 160 | 0 | 0 | 0 |  | 17 | 0 | 0 | 25 | 0 | 6 | 11 | 5 | 0 | 0 | 0 | 280 | 240 | 213 | 0 | 0 | 5 | 0 | 0 | 43 | 0 | 0 | 0 | 18 | 0 | 33 | 10 | 116 | 30 | 0 | 18 | 0 | 43 | 40 | 22 | 20 | 112 | 0 | 40 | 0 | 0 | 187 | 17 | 0 | 9 | 290 | 8 | 11 | 0 | 15 | 0 | 0 | 19 | 0 | 17 | 12 | 25 | 0 | 5 | 402 | 69 | 35 | 17 | 1 | 45 | 17 | 51 | 0 | 9 | 25 | 398 | 17 | 2 | 17 | 17 | 0 | 17 | 1 | 17 | 35 | 240 | 0 | 0 | 350 | 16 | 266 | 0 | 0 |  | 891 | 0 | 0 | 0 | 0 | 0 | 0 | 0 | 0 | 0 | 0 | 72 | 12 | 0 | 0 | 0 | 0 | 0 | 0 | 0 | 0 | 0 | 0 | 0 | 0 | 0 | 0 | 8 | 0 | 0 | 160 | 0 | 0 | 180 | 0 | 0 | 0 | 0 | 0 | 180 | 0 | 0 | 0 | 0 | 0 | 0 | 0 | 0 | 1 | 0 | 600 | 220 | 0 | 0 | 0 | 27 | 0 | 102 | 0 | 375 | 2 | 140 | 1100 | 24 | 0 |  | 5976 | 4094 | 10070 | 3499 | 891 | 1570 | 0 | 599 | 2991 | 200 | 102 | 16 | 116 | 70 | 16 | 0 | 107.84
10:00 | 0 | 0 | 130 | 0 | 0 | 52 | 0 | 397 | 261 |  | 0 | 350 | 227 | 0 | 17 | 15 | 0 | 0 | 0 | 9 | 8 | 32 | 0 | 0 | 0 | 0 | 17 | 17 | 35 | 20 | 19 | 20 | 25 | 19 | 8 | 0 | 125 | 75 | 70 | 0 | 8 | 162 | 0 | 0 | 0 |  | 18 | 0 | 0 | 25 | 0 | 6 | 11 | 5 | 0 | 0 | 0 | 280 | 240 | 211 | 0 | 0 | 5 | 0 | 0 | 43 | 0 | 0 | 0 | 18 | 0 | 33 | 10 | 116 | 22 | 0 | 18 | 0 | 43 | 40 | 22 | 20 | 112 | 0 | 66 | 0 | 0 | 185 | 17 | 0 | 9 | 300 | 8 | 11 | 0 | 15 | 0 | 0 | 19 | 0 | 17 | 12 | 25 | 0 | 6 | 402 | 69 | 35 | 17 | 2 | 45 | 17 | 53 | 0 | 9 | 25 | 398 | 17 | 3 | 17 | 18 | 0 | 17 | 3 | 19 | 47 | 240 | 0 | 0 | 319 | 11 | 349 | 0 | 0 |  | 892 | 0 | 0 | 0 | 0 | 0 | 0 | 0 | 0 | 0 | 0 | 136 | 14 | 0 | 0 | 0 | 0 | 0 | 0 | 0 | 0 | 0 | 0 | 0 | 0 | 0 | 0 | 8 | 0 | 0 | 160 | 0 | 0 | 180 | 0 | 0 | 0 | 0 | 0 | 180 | 0 | 0 | 0 | 0 | 0 | 0 | 0 | 0 | 1 | 0 | 600 | 220 | 0 | 0 | 0 | 39 | 0 | 145 | 0 | 377 | 7 | 140 | 1066 | 35 | 0 |  | 6238 | 4200 | 10438 | 3624 | 892 | 1635 | 0 | 670 | 3011 | 200 | 145 | 32 | 116 | 102 | 11 | 0 | 107.84
11:00 | 0 | 0 | 130 | 0 | 0 | 52 | 0 | 396 | 248 |  | 0 | 350 | 146 | 0 | 17 | 15 | 0 | 0 | 0 | 9 | 50 | 32 | 0 | 0 | 0 | 0 | 17 | 17 | 35 | 20 | 19 | 20 | 25 | 19 | 8 | 0 | 126 | 75 | 65 | 0 | 8 | 162 | 0 | 0 | 0 |  | 18 | 0 | 0 | 25 | 0 | 6 | 11 | 0 | 0 | 0 | 0 | 300 | 240 | 208 | 0 | 0 | 5 | 0 | 0 | 43 | 0 | 0 | 0 | 18 | 0 | 33 | 10 | 124 | 22 | 0 | 18 | 0 | 43 | 40 | 22 | 30 | 80 | 0 | 56 | 0 | 0 | 184 | 17 | 0 | 9 | 290 | 8 | 11 | 0 | 60 | 0 | 0 | 18 | 0 | 17 | 18 | 25 | 0 | 6 | 402 | 69 | 35 | 17 | 2 | 86 | 17 | 53 | 0 | 28 | 33 | 396 | 34 | 5 | 35 | 34 | 0 | 17 | 4 | 54 | 54 | 240 | 0 | 0 | 340 | 9 | 353 | 0 | 0 |  | 892 | 0 | 0 | 0 | 0 | 0 | 0 | 0 | 0 | 0 | 0 | 80 | 15 | 0 | 0 | 0 | 0 | 0 | 0 | 0 | 0 | 0 | 0 | 0 | 0 | 0 | 0 | 8 | 0 | 0 | 160 | 0 | 0 | 140 | 0 | 0 | 0 | 0 | 0 | 140 | 0 | 0 | 0 | 0 | 0 | 0 | 0 | 0 | 0 | 0 | 600 | 185 | 0 | 0 | 0 | 28 | 0 | 354 | 0 | 375 | 7 | 140 | 1067 | 18 | 0 |  | 6393 | 4209 | 10602 | 3486 | 892 | 1470 | 0 | 917 | 3035 | 201 | 354 | 32 | 124 | 82 | 9 | 0 | 107.84
12:00 | 0 | 0 | 150 | 0 | 0 | 52 | 0 | 403 | 242 |  | 0 | 330 | 150 | 0 | 17 | 15 | 0 | 0 | 0 | 10 | 50 | 32 | 0 | 0 | 0 | 0 | 17 | 35 | 35 | 20 | 19 | 19 | 25 | 14 | 8 | 0 | 126 | 75 | 67 | 0 | 8 | 162 | 0 | 0 | 0 |  | 18 | 0 | 0 | 25 | 0 | 6 | 11 | 0 | 0 | 0 | 0 | 340 | 240 | 205 | 0 | 0 | 5 | 0 | 0 | 51 | 0 | 0 | 0 | 18 | 0 | 30 | 10 | 134 | 23 | 0 | 18 | 0 | 43 | 40 | 42 | 42 | 112 | 0 | 50 | 0 | 0 | 184 | 0 | 0 | 10 | 315 | 8 | 11 | 0 | 70 | 0 | 0 | 18 | 0 | 17 | 13 | 27 | 0 | 7 | 402 | 70 | 35 | 17 | 1 | 87 | 17 | 53 | 0 | 28 | 35 | 385 | 34 | 7 | 35 | 34 | 0 | 17 | 0 | 72 | 54 | 240 | 0 | 0 | 340 | 18 | 355 | 0 | 0 |  | 891 | 0 | 0 | 0 | 0 | 0 | 0 | 0 | 0 | 0 | 0 | 136 | 15 | 0 | 0 | 0 | 0 | 0 | 0 | 0 | 0 | 0 | 0 | 0 | 0 | 0 | 0 | 8 | 0 | 0 | 160 | 0 | 0 | 172 | 0 | 0 | 0 | 0 | 0 | 147 | 0 | 0 | 0 | 0 | 0 | 0 | 0 | 0 | 1 | 0 | 600 | 220 | 0 | 0 | 0 | 33 | 0 | 362 | 0 | 372 | 7 | 140 | 1116 | 45 | 0 |  | 6560 | 4425 | 10985 | 3605 | 891 | 1581 | 0 | 971 | 3083 | 201 | 362 | 32 | 134 | 107 | 18 | 0 | 107.83
13:00 | 0 | 0 | 130 | 0 | 0 | 52 | 0 | 401 | 232 |  | 0 | 310 | 148 | 7 | 36 | 15 | 0 | 0 | 0 | 40 | 58 | 48 | 0 | 0 | 0 | 0 | 17 | 35 | 35 | 20 | 19 | 19 | 25 | 14 | 8 | 0 | 126 | 75 | 70 | 0 | 8 | 163 | 0 | 0 | 0 |  | 18 | 0 | 0 | 25 | 0 | 6 | 11 | 0 | 0 | 0 | 0 | 280 | 240 | 211 | 0 | 0 | 5 | 0 | 0 | 51 | 0 | 0 | 0 | 18 | 2 | 28 | 10 | 142 | 23 | 0 | 18 | 0 | 43 | 40 | 44 | 44 | 112 | 0 | 57 | 0 | 0 | 183 | 0 | 0 | 10 | 300 | 8 | 11 | 0 | 83 | 0 | 0 | 34 | 0 | 17 | 9 | 38 | 6 | 32 | 402 | 79 | 35 | 17 | 2 | 87 | 17 | 55 | 17 | 28 | 36 | 400 | 51 | 1 | 54 | 34 | 0 | 17 | 0 | 72 | 54 | 240 | 0 | 0 | 380 | 18 | 327 | 0 | 0 |  | 892 | 0 | 0 | 0 | 0 | 0 | 0 | 0 | 0 | 0 | 0 | 80 | 15 | 0 | 0 | 0 | 0 | 0 | 0 | 0 | 0 | 0 | 0 | 0 | 0 | 0 | 0 | 8 | 0 | 0 | 160 | 0 | 0 | 200 | 0 | 0 | 0 | 0 | 0 | 158 | 0 | 63 | 0 | 0 | 18 | 0 | 32 | 0 | 1 | 35 | 560 | 180 | 0 | 0 | 0 | 36 | 0 | 250 | 0 | 382 | 5 | 140 | 1168 | 12 | 0 |  | 6693 | 4395 | 11088 | 3537 | 892 | 1561 | 0 | 1256 | 3117 | 201 | 250 | 48 | 142 | 66 | 18 | 0 | 107.83
14:00 | 0 | 0 | 130 | 0 | 0 | 52 | 0 | 339 | 227 |  | 0 | 310 | 150 | 35 | 80 | 15 | 0 | 0 | 0 | 80 | 58 | 16 | 0 | 0 | 0 | 0 | 17 | 35 | 35 | 20 | 19 | 18 | 25 | 14 | 8 | 0 | 126 | 75 | 0 | 0 | 8 | 162 | 0 | 0 | 0 |  | 18 | 8 | 0 | 35 | 0 | 6 | 11 | 0 | 0 | 0 | 0 | 285 | 240 | 206 | 0 | 0 | 5 | 0 | 0 | 51 | 0 | 0 | 6 | 18 | 2 | 28 | 12 | 150 | 23 | 0 | 18 | 0 | 43 | 40 | 22 | 44 | 80 | 0 | 52 | 0 | 0 | 184 | 0 | 0 | 10 | 270 | 0 | 11 | 0 | 145 | 0 | 0 | 55 | 0 | 17 | 11 | 38 | 17 | 65 | 365 | 70 | 35 | 31 | 1 | 87 | 17 | 72 | 17 | 28 | 38 | 370 | 51 | 1 | 54 | 34 | 0 | 17 | 0 | 72 | 54 | 240 | 0 | 0 | 380 | 16 | 356 | 0 | 0 |  | 892 | 0 | 0 | 0 | 0 | 0 | 0 | 0 | 0 | 0 | 0 | 80 | 18 | 0 | 0 | 0 | 0 | 0 | 0 | 0 | 0 | 0 | 0 | 0 | 0 | 0 | 0 | 8 | 0 | 0 | 160 | 0 | 0 | 150 | 0 | 0 | 0 | 0 | 0 | 130 | 0 | 95 | 0 | 0 | 50 | 0 | 40 | 0 | 1 | 54 | 490 | 185 | 0 | 0 | 0 | 24 | 0 | 116 | 0 | 383 | 7 | 140 | 1109 | 18 | 0 |  | 6686 | 4150 | 10836 | 3248 | 892 | 1514 | 0 | 1594 | 3018 | 201 | 116 | 24 | 150 | 63 | 16 | 0 | 107.84
15:00 | 0 | 0 | 130 | 0 | 0 | 52 | 0 | 352 | 227 |  | 0 | 300 | 135 | 50 | 80 | 15 | 0 | 0 | 0 | 75 | 58 | 16 | 0 | 0 | 0 | 0 | 17 | 35 | 35 | 20 | 19 | 18 | 25 | 14 | 8 | 0 | 126 | 75 | 0 | 0 | 8 | 162 | 0 | 0 | 0 |  | 18 | 64 | 14 | 35 | 0 | 6 | 11 | 2 | 0 | 0 | 0 | 280 | 270 | 180 | 0 | 0 | 5 | 0 | 0 | 51 | 0 | 0 | 8 | 18 | 11 | 25 | 12 | 144 | 23 | 0 | 18 | 0 | 43 | 40 | 44 | 44 | 112 | 0 | 59 | 0 | 0 | 184 | 0 | 0 | 10 | 290 | 8 | 11 | 0 | 110 | 0 | 0 | 55 | 0 | 17 | 8 | 38 | 17 | 80 | 402 | 70 | 35 | 34 | 0 | 87 | 17 | 75 | 17 | 29 | 38 | 400 | 68 | 0 | 54 | 34 | 0 | 17 | 0 | 72 | 54 | 240 | 0 | 0 | 380 | 21 | 353 | 0 | 0 |  | 892 | 0 | 0 | 0 | 0 | 0 | 0 | 0 | 0 | 0 | 0 | 80 | 18 | 0 | 0 | 0 | 0 | 0 | 0 | 0 | 0 | 0 | 0 | 0 | 0 | 0 | 0 | 8 | 0 | 0 | 160 | 0 | 0 | 150 | 0 | 0 | 0 | 0 | 0 | 130 | 0 | 260 | 0 | 0 | 0 | 0 | 35 | 0 | 1 | 0 | 470 | 182 | 0 | 0 | 0 | 7 | 0 | 104 | 0 | 382 | 7 | 140 | 1077 | 20 | 0 |  | 6914 | 4123 | 11037 | 3348 | 892 | 1727 | 0 | 1501 | 2962 | 201 | 104 | 94 | 144 | 43 | 21 | 0 | 107.83
16:00 | 0 | 0 | 130 | 0 | 0 | 52 | 0 | 373 | 212 |  | 0 | 290 | 138 | 25 | 40 | 15 | 0 | 0 | 0 | 38 | 58 | 32 | 0 | 0 | 0 | 0 | 17 | 35 | 17 | 20 | 19 | 18 | 25 | 14 | 8 | 0 | 126 | 75 | 0 | 0 | 8 | 162 | 0 | 0 | 0 |  | 18 | 64 | 16 | 35 | 0 | 6 | 11 | 2 | 0 | 0 | 0 | 285 | 280 | 184 | 0 | 0 | 5 | 0 | 0 | 51 | 0 | 0 | 8 | 18 | 11 | 25 | 12 | 142 | 23 | 0 | 10 | 0 | 43 | 40 | 47 | 49 | 112 | 0 | 60 | 0 | 0 | 184 | 17 | 0 | 10 | 280 | 12 | 11 | 0 | 15 | 0 | 0 | 35 | 0 | 17 | 6 | 38 | 17 | 50 | 396 | 70 | 17 | 34 | 0 | 87 | 17 | 75 | 17 | 28 | 38 | 360 | 71 | 0 | 54 | 34 | 0 | 17 | 0 | 72 | 54 | 240 | 0 | 0 | 380 | 12 | 354 | 0 | 0 |  | 892 | 0 | 0 | 0 | 0 | 0 | 0 | 0 | 0 | 0 | 0 | 80 | 18 | 0 | 0 | 0 | 0 | 0 | 0 | 0 | 0 | 0 | 10 | 8 | 0 | 0 | 0 | 8 | 0 | 0 | 160 | 0 | 0 | 150 | 0 | 0 | 0 | 0 | 0 | 130 | 0 | 260 | 0 | 0 | 0 | 0 | 0 | 0 | 0 | 0 | 440 | 182 | 0 | 0 | 0 | 13 | 0 | 105 | 0 | 381 | 3 | 140 | 1007 | 8 | 0 |  | 6623 | 3995 | 10618 | 3356 | 892 | 1703 | 0 | 1193 | 2862 | 201 | 105 | 122 | 142 | 30 | 12 | 0 | 107.83
17:00 | 0 | 0 | 130 | 0 | 0 | 52 | 0 | 366 | 191 |  | 0 | 270 | 143 | 26 | 17 | 15 | 0 | 0 | 0 | 10 | 58 | 32 | 0 | 0 | 0 | 0 | 17 | 37 | 17 | 20 | 19 | 12 | 25 | 14 | 8 | 0 | 125 | 75 | 0 | 0 | 8 | 162 | 0 | 0 | 0 |  | 18 | 64 | 23 | 35 | 0 | 6 | 11 | 8 | 0 | 0 | 0 | 295 | 290 | 194 | 0 | 0 | 5 | 0 | 0 | 51 | 0 | 0 | 8 | 18 | 11 | 22 | 12 | 136 | 23 | 0 | 10 | 0 | 43 | 40 | 50 | 49 | 112 | 0 | 59 | 0 | 0 | 184 | 17 | 0 | 10 | 300 | 8 | 11 | 0 | 15 | 0 | 0 | 35 | 0 | 17 | 1 | 38 | 17 | 50 | 401 | 45 | 35 | 34 | 0 | 87 | 17 | 75 | 17 | 28 | 38 | 360 | 71 | 0 | 54 | 34 | 0 | 17 | 0 | 34 | 54 | 240 | 0 | 0 | 380 | 9 | 356 | 0 | 0 |  | 891 | 0 | 0 | 0 | 0 | 0 | 0 | 0 | 0 | 0 | 0 | 80 | 17 | 0 | 0 | 0 | 0 | 0 | 0 | 0 | 0 | 0 | 24 | 16 | 0 | 0 | 0 | 8 | 0 | 0 | 170 | 0 | 0 | 150 | 0 | 0 | 0 | 0 | 0 | 130 | 0 | 300 | 0 | 0 | 0 | 0 | 0 | 0 | 1 | 0 | 440 | 184 | 0 | 0 | 0 | 4 | 0 | 0 | 0 | 380 | 1 | 140 | 1006 | 5 | 0 |  | 6531 | 3947 | 10478 | 3370 | 891 | 1737 | 0 | 1108 | 2872 | 200 | 0 | 143 | 136 | 12 | 9 | 0 | 107.83
18:00 | 0 | 0 | 130 | 0 | 0 | 52 | 0 | 352 | 232 |  | 0 | 225 | 135 | 24 | 26 | 17 | 0 | 0 | 0 | 16 | 75 | 64 | 0 | 0 | 0 | 0 | 45 | 37 | 55 | 20 | 19 | 18 | 25 | 14 | 16 | 0 | 125 | 75 | 0 | 0 | 11 | 162 | 0 | 0 | 0 |  | 18 | 64 | 27 | 35 | 0 | 38 | 11 | 9 | 0 | 0 | 0 | 280 | 270 | 184 | 0 | 0 | 5 | 0 | 0 | 51 | 0 | 24 | 25 | 18 | 11 | 21 | 12 | 154 | 23 | 0 | 10 | 0 | 43 | 40 | 50 | 49 | 112 | 0 | 56 | 0 | 0 | 184 | 17 | 0 | 10 | 285 | 8 | 8 | 0 | 42 | 0 | 0 | 46 | 0 | 23 | 0 | 40 | 20 | 65 | 400 | 68 | 17 | 34 | 0 | 123 | 31 | 75 | 52 | 68 | 38 | 395 | 71 | 0 | 54 | 35 | 0 | 17 | 0 | 64 | 41 | 240 | 17 | 0 | 419 | 11 | 355 | 0 | 0 |  | 892 | 0 | 0 | 0 | 16 | 0 | 0 | 0 | 10 | 0 | 0 | 80 | 23 | 0 | 0 | 0 | 0 | 0 | 0 | 0 | 0 | 0 | 24 | 16 | 0 | 0 | 0 | 8 | 0 | 0 | 170 | 0 | 0 | 150 | 0 | 0 | 0 | 0 | 0 | 146 | 0 | 340 | 30 | 0 | 10 | 15 | 73 | 0 | 0 | 20 | 470 | 180 | 0 | 3 | 0 | 0 | 8 | 0 | 0 | 381 | 0 | 140 | 1110 | 0 | 0 |  | 6983 | 4315 | 11298 | 3360 | 892 | 1753 | 0 | 1653 | 3045 | 200 | 0 | 230 | 154 | 0 | 11 | 0 | 107.83
18:30 | 0 | 0 | 0 | 0 | 0 | 0 | 0 | 0 | 0 |  | 0 | 0 | 0 | 0 | 0 | 0 | 0 | 0 | 0 | 0 | 0 | 0 | 0 | 0 | 0 | 0 | 0 | 0 | 0 | 0 | 0 | 0 | 0 | 0 | 0 | 0 | 0 | 0 | 0 | 0 | 0 | 0 | 0 | 0 | 0 |  | 0 | 0 | 0 | 0 | 0 | 0 | 0 | 0 | 0 | 0 | 0 | 0 | 0 | 0 | 0 | 0 | 0 | 0 | 0 | 0 | 0 | 0 | 0 | 0 | 0 | 0 | 0 | 0 | 0 | 0 | 0 | 0 | 0 | 0 | 0 | 0 | 0 | 0 | 0 | 0 | 0 | 0 | 0 | 0 | 0 | 0 | 0 | 0 | 0 | 0 | 0 | 0 | 0 | 0 | 0 | 0 | 0 | 0 | 0 | 0 | 0 | 0 | 0 | 0 | 0 | 0 | 0 | 0 | 0 | 0 | 0 | 0 | 0 | 0 | 0 | 0 | 0 | 0 | 0 | 0 | 0 | 0 | 0 | 0 | 0 | 0 | 0 | 0 |  | 0 | 0 | 0 | 0 | 0 | 0 | 0 | 0 | 0 | 0 | 0 | 0 | 0 | 0 | 0 | 0 | 0 | 0 | 0 | 0 | 0 | 0 | 0 | 0 | 0 | 0 | 0 | 0 | 0 | 0 | 0 | 0 | 0 | 0 | 0 | 0 | 0 | 0 | 0 | 0 | 0 | 0 | 0 | 0 | 0 | 0 | 0 | 0 | 0 | 0 | 0 | 0 | 0 | 0 | 0 | 0 | 0 | 0 | 0 | 0 | 0 | 0 | 0 | 0 | 0 |  | 0 | 0 | 0 | 0 | 0 | 0 | 0 | 0 | 0 | 0 | 0 | 0 | 0 | 0 | 0 | 0 | 0
19:00 | 0 | 0 | 130 | 0 | 0 | 52 | 0 | 343 | 222 |  | 0 | 225 | 131 | 17 | 30 | 15 | 0 | 0 | 0 | 32 | 66 | 16 | 0 | 0 | 0 | 0 | 54 | 37 | 55 | 20 | 19 | 18 | 25 | 14 | 25 | 0 | 125 | 75 | 0 | 0 | 8 | 162 | 0 | 0 | 0 |  | 18 | 32 | 31 | 12 | 0 | 40 | 11 | 18 | 0 | 0 | 0 | 280 | 270 | 179 | 0 | 0 | 5 | 0 | 0 | 51 | 0 | 0 | 25 | 18 | 11 | 25 | 12 | 148 | 23 | 0 | 10 | 0 | 40 | 40 | 47 | 49 | 112 | 0 | 57 | 0 | 0 | 184 | 17 | 0 | 10 | 270 | 8 | 8 | 0 | 0 | 0 | 0 | 35 | 0 | 71 | 0 | 41 | 17 | 50 | 402 | 45 | 35 | 34 | 0 | 150 | 17 | 75 | 34 | 85 | 38 | 400 | 71 | 0 | 17 | 51 | 0 | 17 | 0 | 96 | 34 | 240 | 0 | 0 | 450 | 9 | 356 | 0 | 0 |  | 697 | 0 | 0 | 0 | 12 | 0 | 0 | 0 | 0 | 0 | 0 | 130 | 23 | 0 | 0 | 0 | 0 | 0 | 0 | 0 | 0 | 0 | 24 | 0 | 0 | 0 | 0 | 8 | 0 | 0 | 170 | 0 | 0 | 150 | 0 | 0 | 0 | 0 | 0 | 143 | 0 | 350 | 42 | 0 | 0 | 0 | 74 | 0 | 0 | 0 | 510 | 220 | 0 | 0 | 0 | 0 | 35 | 0 | 0 | 507 | 0 | 140 | 1218 | 0 | 0 |  | 6847 | 4453 | 11300 | 3402 | 697 | 1780 | 0 | 1610 | 3351 | 200 | 0 | 103 | 148 | 0 | 9 | 0 | 107.83
19:30 | 0 | 0 | 150 | 0 | 0 | 52 | 0 | 325 | 207 |  | 0 | 225 | 114 | 0 | 0 | 15 | 0 | 0 | 0 | 0 | 32 | 16 | 0 | 0 | 0 | 0 | 17 | 37 | 17 | 20 | 19 | 18 | 16 | 14 | 25 | 0 | 125 | 75 | 0 | 0 | 8 | 162 | 0 | 0 | 0 |  | 18 | 32 | 34 | 12 | 0 | 20 | 11 | 20 | 0 | 0 | 0 | 295 | 290 | 188 | 0 | 0 | 5 | 0 | 0 | 51 | 0 | 0 | 25 | 18 | 11 | 30 | 12 | 146 | 45 | 0 | 10 | 0 | 42 | 40 | 47 | 49 | 112 | 0 | 53 | 0 | 0 | 184 | 17 | 0 | 10 | 300 | 8 | 8 | 0 | 0 | 0 | 0 | 16 | 0 | 18 | 0 | 41 | 17 | 0 | 402 | 45 | 35 | 34 | 0 | 150 | 17 | 75 | 17 | 86 | 12 | 395 | 34 | 0 | 0 | 51 | 0 | 17 | 0 | 96 | 34 | 240 | 0 | 0 | 450 | 9 | 356 | 0 | 0 |  | 696 | 0 | 0 | 0 | 0 | 0 | 0 | 0 | 0 | 0 | 0 | 130 | 23 | 0 | 0 | 0 | 0 | 0 | 0 | 0 | 0 | 0 | 0 | 0 | 0 | 0 | 0 | 8 | 0 | 0 | 170 | 0 | 0 | 170 | 0 | 0 | 0 | 0 | 0 | 170 | 0 | 350 | 52 | 0 | 0 | 0 | 34 | 0 | 0 | 0 | 550 | 220 | 0 | 0 | 0 | 0 | 35 | 0 | 0 | 531 | 0 | 140 | 1218 | 0 | 0 |  | 6479 | 4497 | 10976 | 3506 | 696 | 1780 | 0 | 1142 | 3415 | 200 | 0 | 82 | 146 | 0 | 9 | 0 | 0
20:00 | 0 | 0 | 150 | 0 | 0 | 52 | 0 | 330 | 206 |  | 0 | 225 | 110 | 0 | 0 | 15 | 0 | 0 | 0 | 0 | 32 | 16 | 0 | 0 | 0 | 0 | 17 | 37 | 17 | 20 | 19 | 18 | 16 | 14 | 8 | 0 | 126 | 75 | 0 | 0 | 8 | 162 | 0 | 0 | 0 |  | 18 | 32 | 34 | 12 | 0 | 20 | 11 | 22 | 0 | 0 | 0 | 300 | 290 | 192 | 0 | 0 | 5 | 0 | 0 | 51 | 0 | 0 | 25 | 18 | 11 | 33 | 12 | 148 | 45 | 0 | 10 | 0 | 41 | 40 | 47 | 49 | 112 | 0 | 53 | 0 | 0 | 184 | 17 | 0 | 10 | 290 | 8 | 8 | 0 | 0 | 0 | 0 | 16 | 0 | 20 | 0 | 42 | 17 | 0 | 402 | 45 | 35 | 34 | 0 | 150 | 17 | 75 | 17 | 86 | 12 | 400 | 34 | 0 | 0 | 51 | 0 | 17 | 0 | 95 | 34 | 240 | 0 | 0 | 450 | 3 | 356 | 0 | 0 |  | 696 | 0 | 0 | 0 | 0 | 0 | 0 | 0 | 0 | 0 | 0 | 130 | 25 | 0 | 0 | 0 | 0 | 0 | 0 | 0 | 0 | 0 | 0 | 0 | 0 | 0 | 0 | 8 | 0 | 0 | 170 | 0 | 0 | 170 | 0 | 0 | 0 | 0 | 0 | 170 | 0 | 400 | 54 | 0 | 0 | 0 | 34 | 0 | 0 | 0 | 550 | 220 | 0 | 0 | 0 | 0 | 35 | 0 | 0 | 524 | 0 | 140 | 1159 | 0 | 0 |  | 6469 | 4485 | 10954 | 3527 | 696 | 1819 | 0 | 1129 | 3349 | 201 | 0 | 82 | 148 | 0 | 3 | 0 | 107.83
21:00 | 0 | 0 | 150 | 0 | 0 | 52 | 0 | 319 | 207 |  | 0 | 225 | 110 | 0 | 0 | 0 | 0 | 0 | 0 | 0 | 16 | 16 | 0 | 0 | 0 | 0 | 17 | 37 | 0 | 20 | 19 | 18 | 16 | 8 | 8 | 0 | 126 | 75 | 0 | 0 | 8 | 162 | 0 | 0 | 0 |  | 18 | 32 | 34 | 12 | 0 | 20 | 11 | 26 | 0 | 0 | 0 | 280 | 270 | 179 | 0 | 0 | 5 | 0 | 0 | 10 | 0 | 0 | 25 | 18 | 11 | 33 | 12 | 146 | 45 | 0 | 10 | 0 | 43 | 40 | 47 | 49 | 112 | 0 | 54 | 0 | 0 | 184 | 17 | 0 | 10 | 285 | 16 | 8 | 0 | 0 | 0 | 0 | 16 | 0 | 17 | 0 | 44 | 17 | 0 | 401 | 24 | 35 | 34 | 0 | 150 | 17 | 75 | 17 | 86 | 12 | 395 | 35 | 0 | 0 | 51 | 0 | 17 | 0 | 96 | 48 | 240 | 0 | 0 | 484 | 15 | 356 | 0 | 0 |  | 696 | 0 | 0 | 0 | 0 | 0 | 0 | 0 | 0 | 0 | 0 | 126 | 24 | 0 | 0 | 0 | 0 | 0 | 0 | 0 | 0 | 0 | 0 | 0 | 0 | 0 | 0 | 8 | 0 | 0 | 170 | 0 | 0 | 170 | 0 | 0 | 0 | 0 | 0 | 170 | 0 | 414 | 35 | 0 | 0 | 0 | 34 | 0 | 0 | 0 | 550 | 190 | 0 | 0 | 0 | 0 | 0 | 0 | 0 | 560 | 0 | 140 | 1155 | 0 | 0 |  | 6353 | 4442 | 10795 | 3458 | 696 | 1761 | 0 | 1021 | 3415 | 201 | 0 | 82 | 146 | 0 | 15 | 0 | 107.83
22:00 | 0 | 0 | 150 | 0 | 0 | 52 | 0 | 322 | 207 |  | 0 | 225 | 112 | 0 | 0 | 0 | 0 | 0 | 0 | 0 | 16 | 16 | 0 | 0 | 0 | 0 | 17 | 37 | 0 | 20 | 19 | 18 | 16 | 7 | 8 | 0 | 126 | 75 | 0 | 0 | 8 | 162 | 0 | 0 | 0 |  | 18 | 32 | 34 | 12 | 0 | 20 | 11 | 29 | 0 | 0 | 0 | 280 | 270 | 180 | 0 | 0 | 5 | 0 | 0 | 10 | 0 | 0 | 25 | 18 | 11 | 33 | 12 | 148 | 45 | 0 | 13 | 0 | 43 | 40 | 47 | 49 | 112 | 0 | 54 | 0 | 0 | 184 | 17 | 0 | 10 | 280 | 8 | 8 | 0 | 0 | 0 | 0 | 16 | 0 | 17 | 0 | 45 | 17 | 0 | 402 | 24 | 17 | 34 | 0 | 150 | 17 | 75 | 17 | 87 | 12 | 400 | 35 | 0 | 0 | 51 | 0 | 17 | 0 | 83 | 54 | 240 | 0 | 0 | 430 | 9 | 354 | 0 | 0 |  | 696 | 0 | 0 | 0 | 0 | 0 | 0 | 0 | 0 | 0 | 0 | 130 | 25 | 0 | 0 | 0 | 0 | 0 | 0 | 0 | 0 | 0 | 0 | 0 | 0 | 0 | 0 | 8 | 0 | 0 | 170 | 0 | 0 | 150 | 0 | 0 | 0 | 0 | 0 | 150 | 0 | 300 | 17 | 0 | 0 | 0 | 34 | 0 | 0 | 0 | 480 | 190 | 0 | 0 | 0 | 0 | 0 | 0 | 0 | 570 | 0 | 140 | 1112 | 0 | 0 |  | 6274 | 4172 | 10446 | 3426 | 696 | 1648 | 0 | 980 | 3256 | 201 | 0 | 82 | 148 | 0 | 9 | 0 | 107.83
23:00 | 0 | 0 | 150 | 0 | 0 | 52 | 0 | 336 | 211 |  | 0 | 225 | 117 | 0 | 0 | 0 | 0 | 0 | 0 | 0 | 16 | 0 | 0 | 0 | 0 | 0 | 17 | 37 | 0 | 20 | 19 | 18 | 16 | 13 | 0 | 0 | 126 | 75 | 0 | 0 | 8 | 162 | 0 | 0 | 0 |  | 0 | 16 | 34 | 12 | 0 | 19 | 11 | 39 | 0 | 0 | 0 | 280 | 275 | 180 | 0 | 0 | 5 | 0 | 0 | 10 | 0 | 0 | 25 | 18 | 11 | 33 | 12 | 148 | 45 | 0 | 13 | 0 | 43 | 40 | 47 | 49 | 112 | 0 | 51 | 0 | 0 | 184 | 17 | 0 | 10 | 280 | 16 | 8 | 0 | 0 | 0 | 0 | 0 | 0 | 0 | 0 | 47 | 17 | 0 | 402 | 8 | 0 | 34 | 0 | 80 | 17 | 75 | 17 | 75 | 12 | 400 | 34 | 0 | 0 | 51 | 0 | 17 | 0 | 84 | 54 | 240 | 0 | 0 | 430 | 12 | 355 | 0 | 0 |  | 742 | 0 | 0 | 0 | 0 | 0 | 0 | 0 | 0 | 0 | 0 | 136 | 25 | 0 | 0 | 0 | 0 | 0 | 0 | 0 | 0 | 0 | 0 | 0 | 0 | 0 | 0 | 8 | 0 | 0 | 170 | 0 | 0 | 150 | 0 | 0 | 0 | 0 | 0 | 150 | 0 | 300 | 17 | 0 | 0 | 0 | 0 | 0 | 0 | 0 | 470 | 190 | 0 | 0 | 0 | 0 | 0 | 0 | 0 | 555 | 0 | 140 | 1061 | 0 | 0 |  | 6122 | 4114 | 10236 | 3462 | 742 | 1667 | 0 | 773 | 3181 | 201 | 0 | 50 | 148 | 0 | 12 | 0 | 107.83
24:00 | 0 | 0 | 150 | 0 | 0 | 52 | 0 | 336 | 214 |  | 0 | 225 | 124 | 0 | 0 | 0 | 0 | 0 | 0 | 0 | 0 | 0 | 0 | 0 | 0 | 0 | 17 | 0 | 0 | 20 | 19 | 18 | 16 | 13 | 0 | 0 | 126 | 75 | 0 | 0 | 8 | 164 | 0 | 0 | 0 |  | 0 | 16 | 34 | 12 | 0 | 6 | 11 | 36 | 0 | 0 | 0 | 280 | 275 | 180 | 0 | 0 | 5 | 0 | 0 | 10 | 0 | 0 | 32 | 18 | 11 | 33 | 12 | 146 | 53 | 0 | 13 | 0 | 43 | 40 | 47 | 49 | 112 | 0 | 52 | 0 | 0 | 184 | 18 | 0 | 10 | 285 | 16 | 8 | 0 | 0 | 0 | 0 | 0 | 0 | 0 | 0 | 35 | 17 | 0 | 401 | 8 | 0 | 34 | 0 | 80 | 0 | 62 | 70 | 59 | 12 | 400 | 35 | 0 | 0 | 51 | 0 | 17 | 0 | 64 | 54 | 240 | 0 | 0 | 430 | 14 | 356 | 0 | 0 |  | 789 | 0 | 0 | 0 | 0 | 0 | 0 | 0 | 0 | 0 | 0 | 130 | 24 | 0 | 0 | 0 | 0 | 0 | 0 | 0 | 0 | 0 | 0 | 0 | 0 | 0 | 0 | 8 | 0 | 0 | 170 | 0 | 0 | 150 | 0 | 0 | 0 | 0 | 0 | 150 | 0 | 300 | 17 | 0 | 0 | 0 | 0 | 0 | 0 | 0 | 480 | 190 | 0 | 0 | 0 | 0 | 0 | 0 | 0 | 553 | 0 | 140 | 1070 | 0 | 0 |  | 6063 | 4171 | 10234 | 3467 | 789 | 1678 | 0 | 690 | 3199 | 201 | 0 | 50 | 146 | 0 | 14 | 0 | 107.83
KWH | 0 | 0 | 3226531 | 0 | 0 | 960772 | 0 | 8312830 | 5602000 |  | 0 | 6451800 | 4431389 | 182400 | 338750 | 239934 | 0 | 0 | 725000 | 292714 | 651312 | 445920 | 0 | 0 | 0 | 0 | 318960 | 482704 | 388112 | 423324 | 456000 | 441720 | 595500 | 383700 | 151954 | 0 | 2903809 | 1812000 | 1000000 | 0 | 150874 | 4300596 | 0 | 0 | 0 |  | 321600 | 440352 | 347308 | 351960 | 0 | 257760 | 260448 | 489600 | 0 | 0 | 0 | 7367700 | 6598000 | 4608000 | 0 | 0 | 148464 | 0 | 0 | 861460 | 0 | 21232 | 204610 | 431352 | 194040 | 753500 | 277700 | 2976000 | 877440 | 0 | 317988 | 150 | 1014000 | 933240 | 819600 | 884592 | 2412490 | 0 | 1270080 | 0 | 0 | 4760030 | 328000 | 0 | 244440 | 7084500 | 199680 | 201480 | 0 | 775309 | 0 | 0 | 590400 | 0 | 472608 | 95580 | 715200 | 204960 | 461672 | 9542000 | 1273200 | 457920 | 667418 | 13078 | 2064982 | 327900 | 1446070 | 254220 | 798000 | 569280 | 9053900 | 730560 | 21250 | 482400 | 742691 | 0 | 521640 | 14887 | 1216320 | 885960 | 6214600 | 6691 | 0 | 9419999 | 301440 | 7774545 | 0 | 0 |  | 20631272 | 0 | 0 | 0 | 19200 | 0 | 0 | 0 | 13440 | 0 | 0 | 2354000 | 390174 | 0 | 0 | 0 | 0 | 0 | 0 | 2498 | 0 | 0 | 66359 | 40550 | 0 | 0 | 0 | 178632 | 0 | 0 | 4096000 | 0 | 0 | 4091900 | 0 | 0 | 0 | 0 | 0 | 4011955 | 0 | 4039636 | 319200 | 0 | 158016 | 9504 | 332131 | 0 | 15186 | 97440 | 13910300 | 4834391 | 0 | 11400 | 0 | 248400 | 98496 | 2233175 | 0 | 9927273 | 50045 | 3425500 | 25800628 | 176560 | 0 |  | 152046081 | 101583261 | 253629342 | 85853330 | 20631272 | 39506844 | 0 | 21078291 | 74354245 | 4715809 | 2233175 | 1343800 | 2976000 | 635136 | 301440 | 0
Fuel Cost | 0 | 0 | 4710735.26 | 0 | 0 | 1277826.76 | 0 | 8728471.5 | 6050160 |  | 0 | 7032462 | 4918841.79 | 2039232 | 4488437.5 | 3179125.5 | 0 | 0 | 1268750 | 4279478.68 | 9163959.84 | 7228363.2 | 0 | 0 | 0 | 0 | 4057171.2 | 6516504 | 5204581.92 | 317493 | 342000 | 0 | 0 | 0 | 2584737.54 | 0 | 784028.43 | 489240 | 1890000 | 0 | 2466789.9 | 4472619.84 | 0 | 0 | 0 |  | 4196880 | 7345071.36 | 5911182.16 | 4754979.6 | 0 | 2982283.2 | 330768.96 | 1630368 | 0 | 0 | 0 | 8178147 | 7191820 | 5345280 | 0 | 0 | 167764.32 | 0 | 0 | 1438638.2 | 0 | 366676.64 | 2752004.5 | 590952.24 | 145530 | 1318625 | 208275 | 21367680 | 956409.6 | 0 | 432463.68 | 2391 | 1389180 | 1231876.8 | 1426104 | 1530344.16 | 2774363.5 | 0 | 2463955.2 | 0 | 0 | 4807630.3 | 705200 | 0 | 483991.2 | 7084500 | 149760 | 153124.8 | 0 | 10582967.85 | 0 | 0 | 7958592 | 0 | 6545620.8 | 1117330.2 | 7380864 | 2799753.6 | 6126387.44 | 8778640 | 15482112 | 6621523.2 | 8442837.7 | 203493.68 | 24242888.68 | 3570831 | 15371724.1 | 3449765.4 | 10286220 | 6706118.4 | 8329588 | 9460752 | 307062.5 | 6121656 | 8451823.58 | 0 | 6812618.4 | 177899.65 | 18208310.4 | 11668093.2 | 0 | 0 | 0 | 0 | 0 | 0 | 0 | 0 |  | 61893816 | 0 | 0 | 0 | 199872 | 0 | 0 | 0 | 242054.4 | 0 | 0 | 2636480 | 756937.56 | 0 | 0 | 0 | 0 | 0 | 0 | 39068.72 | 0 | 0 | 1122130.69 | 552696.5 | 0 | 0 | 0 | 135224.424 | 0 | 0 | 34734080 | 0 | 0 | 4746604 | 0 | 0 | 0 | 0 | 0 | 4653867.8 | 0 | 3999239.64 | 4290048 | 0 | 1869329.28 | 137332.8 | 4218063.7 | 0 | 167805.3 | 1182921.6 | 115455490 | 4931078.82 | 0 | 84360 | 0 | 2913732 | 1509943.68 | 0 | 0 | 90238911.57 | 0 | 41003235 | 220595369.4 | 0 | 0 |  | 410510704.06 | 604309692.884 | 1014820396.944 | 86777236.724 | 61893816 | 45334855.63 | 0 | 269002192.69 | 502027085.97 | 1273268.43 | 0 | 22254547.17 | 21367680 | 4889714.33 | 0 | 0
Yesterday Day Peak | 0 | 0 | 150 | 0 | 0 | 52 | 0 | 403 | 242 |  | 0 | 330 | 150 | 0 | 17 | 15 | 0 | 0 | 0 | 10 | 50 | 32 | 0 | 0 | 0 | 0 | 17 | 35 | 35 | 20 | 19 | 19 | 25 | 14 | 8 | 0 | 126 | 75 | 67 | 0 | 8 | 162 | 0 | 0 | 0 |  | 18 | 0 | 0 | 25 | 0 | 6 | 11 | 0 | 0 | 0 | 0 | 340 | 240 | 205 | 0 | 0 | 5 | 0 | 0 | 51 | 0 | 0 | 0 | 18 | 0 | 30 | 10 | 134 | 23 | 0 | 18 | 0 | 43 | 40 | 42 | 42 | 112 | 0 | 50 | 0 | 0 | 184 | 0 | 0 | 10 | 315 | 8 | 11 | 0 | 70 | 0 | 0 | 18 | 0 | 17 | 13 | 27 | 0 | 7 | 402 | 70 | 35 | 17 | 1 | 87 | 17 | 53 | 0 | 28 | 35 | 385 | 34 | 7 | 35 | 34 | 0 | 17 | 0 | 72 | 54 | 240 | 0 | 0 | 340 | 18 | 355 | 0 | 0 |  | 891 | 0 | 0 | 0 | 0 | 0 | 0 | 0 | 0 | 0 | 0 | 136 | 15 | 0 | 0 | 0 | 0 | 0 | 0 | 0 | 0 | 0 | 0 | 0 | 0 | 0 | 0 | 8 | 0 | 0 | 160 | 0 | 0 | 172 | 0 | 0 | 0 | 0 | 0 | 147 | 0 | 0 | 0 | 0 | 0 | 0 | 0 | 0 | 1 | 0 | 600 | 220 | 0 | 0 | 0 | 33 | 0 | 362 | 0 | 372 | 7 | 140 | 1116 | 45 | 0 |  | 10985 | DayPeak
Yesterday Evening Peak | 0 | 0 | 130 | 0 | 0 | 52 | 0 | 343 | 222 |  | 0 | 225 | 131 | 17 | 30 | 15 | 0 | 0 | 0 | 32 | 66 | 16 | 0 | 0 | 0 | 0 | 54 | 37 | 55 | 20 | 19 | 18 | 25 | 14 | 25 | 0 | 125 | 75 | 0 | 0 | 8 | 162 | 0 | 0 | 0 | 0 | 18 | 32 | 31 | 12 | 0 | 40 | 11 | 18 | 0 | 0 | 0 | 280 | 270 | 179 | 0 | 0 | 5 | 0 | 0 | 51 | 0 | 0 | 25 | 18 | 11 | 25 | 12 | 148 | 23 | 0 | 10 | 0 | 40 | 40 | 47 | 49 | 112 | 0 | 57 | 0 | 0 | 184 | 17 | 0 | 10 | 270 | 8 | 8 | 0 | 0 | 0 | 0 | 35 | 0 | 71 | 0 | 41 | 17 | 50 | 402 | 45 | 35 | 34 | 0 | 150 | 17 | 75 | 34 | 85 | 38 | 400 | 71 | 0 | 17 | 51 | 0 | 17 | 0 | 96 | 34 | 240 | 0 | 0 | 450 | 9 | 356 | 0 | 0 |  | 697 | 0 | 0 | 0 | 12 | 0 | 0 | 0 | 0 | 0 | 0 | 130 | 23 | 0 | 0 | 0 | 0 | 0 | 0 | 0 | 0 | 0 | 24 | 0 | 0 | 0 | 0 | 8 | 0 | 0 | 170 | 0 | 0 | 150 | 0 | 0 | 0 | 0 | 0 | 143 | 0 | 350 | 42 | 0 | 0 | 0 | 74 | 0 | 0 | 0 | 510 | 220 | 0 | 0 | 0 | 0 | 35 | 0 | 0 | 507 | 0 | 140 | 1218 | 0 | 0 |  | 11300 | EvPeak
Forecast for Evening | 0 | 0 | 150 | 0 | 0 | 52 | 0 | 412 | 330 | 0 | 0 | 225 | 150 | 84 | 85 | 55 | 0 | 0 | 0 | 92 | 102 | 132 | 55 | 0 | 0 | 0 | 54 | 35 | 55 | 20 | 19 | 20 | 25 | 25 | 25 | 0 | 124 | 75 | 0 | 0 | 17 | 162 |  | 0 | 0 | 0 | 18 | 70 | 34 | 35 | 0 | 40 | 11 | 35 | 0 | 0 | 0 | 150 | 300 | 200 | 60 | 0 | 5 | 0 | 0 | 50 | 0 | 31 | 52 | 18 | 11 | 33 | 12 | 165 | 40 | 0 | 18 | 0 | 43 | 40 | 50 | 46 | 112 | 0 | 60 | 0 | 0 | 185 | 17 | 0 | 10 | 300 | 16 | 8 | 0 | 300 | 0 | 0 | 142 | 0 | 100 | 0 | 37 | 17 | 150 | 400 | 100 | 105 | 17 | 0 | 300 | 54 | 55 | 105 | 85 | 25 | 400 | 70 | 0 | 108 | 34 | 0 | 35 |  | 94 | 54 | 280 | 150 |  | 0 | 20 | 390 | 0 |  |  | 909 | 0 | 0 |  | 66 | 0 | 0 | 0 | 40 | 40 | 24 | 135 | 25 | 110 | 0 | 0 | 0 | 38 | 0 | 90 | 28 | 42 | 40 | 52 | 32 | 0 | 0 | 8 | 0 | 0 | 180 | 0 | 0 | 190 |  | 0 | 0 | 0 | 0 | 190 | 0 | 390 | 54 | 0 | 50 | 100 | 113 | 0 | 0 | 113 | 650 | 220 |  | 150 |  |  | 115 | 330 |  | 570 |  | 140 | 1400 |  | 0
Forecast for Day | 0 | 0 | 150 | 0 | 0 | 52 | 0 | 412 | 220 | 0 | 0 | 225 | 150 | 84 | 85 | 15 | 0 | 0 | 0 | 92 | 102 | 48 | 55 | 0 | 0 | 0 | 35 | 35 | 35 | 20 | 19 | 20 | 25 | 25 | 8 | 0 | 124 | 75 | 0 | 0 | 8 | 162 |  | 0 | 0 | 0 | 18 | 40 | 34 | 25 | 0 | 6 | 11 | 20 | 0 | 0 | 0 | 0 | 300 | 200 | 45 | 0 | 5 | 0 | 0 | 50 | 0 | 0 | 52 | 18 | 11 | 33 | 12 | 149 | 32 | 0 | 18 | 1.6 | 43 | 40 | 50 | 40 | 80 | 0 | 60 | 0 | 0 | 185 | 17 | 0 | 10 | 300 | 16 | 8 | 0 | 300 | 0 | 0 | 115 | 0 | 50 | 20 | 25 | 17 | 150 | 400 | 37 | 34 | 17 | 5 | 70 | 17 | 55 | 105 | 28 | 25 | 220 | 53 | 50 | 54 | 34 | 0 | 35 | 35 | 72 | 54 | 240 | 54 |  | 0 | 10 | 390 | 0 |  |  | 909 | 0 | 0 | 0 | 16 | 0 | 0 | 0 | 25 | 0 | 0 | 135 | 23 | 16 | 0 | 0 | 0 | 0 | 0 | 50 | 28 | 34 | 30 | 52 | 24 | 0 | 0 | 8 | 0 | 0 | 180 | 0 | 0 | 170 | 0 | 0 | 0 | 0 | 0 | 170 | 0 | 150 | 54 | 0 | 35 | 100 | 34 | 0 | 8 | 35 | 650 | 220 |  | 35 | 6 | 100 | 35 | 330 |  | 520 | 30 | 140 | 1200 | 130 | 0 |  |  |  |  | g | h | o | c | h | t | s
Generation at 08:00(Today) | 0 | 0 | 150 | 0 | 0 | 52 | 0 | 347 | 217 | 0 | 0 | 225 | 132 | 0 | 0 | 0 | 0 | 0 | 0 | 0 | 8 | 0 | 0 | 0 | 0 | 0 | 0 | 0 | 0 | 10 | 19 | 19 | 0 | 14 | 0 | 0 | 124 | 75 | 0 | 0 | 0 | 162 | 0 | 0 | 0 | 0 | 0 | 0 | 0 | 0 | 0 | 6 | 11 | 18 | 0 | 0 | 0 | 0 | 270 | 180 | 26 | 0 | 5 | 0 | 0 | 10 | 0 | 0 | 16 | 18 | 11 | 30 | 12 | 120 | 35 | 0 | 13 | 0 | 43 | 40 | 11 | 10 | 80 | 0 | 62 | 0 | 0 | 184 | 17 | 0 | 10 | 270 | 16 | 8 | 0 | 0 | 0 | 0 | 0 | 0 | 0 | 11 | 25 | 17 | 0 | 365 | 0 | 0 | 17 | 1 | 50 | 17 | 55 | 0 | 9 | 12 | 65 | 0 | 1 | 0 | 17 | 0 | 17 | 3 | 17 | 17 | 250 | 0 | 0 | 0 | 0 | 355 | 0 | 0 | 0 | 888 | 0 | 0 | 0 | 0 | 0 | 0 | 0 | 0 | 0 | 0 | 74 | 16 | 0 | 0 | 0 | 0 | 0 | 0 | 0 | 0 | 0 | 0 | 0 | 0 | 0 | 0 | 8 | 0 | 0 | 170 | 0 | 0 | 160 | 0 | 0 | 0 | 0 | 0 | 160 | 0 | 300 | 0 | 0 | 0 | 0 | 0 | 0 | 1 | 0 | 460 | 180 | 0 | 0 | 0 | 13 | 0 | 117 | 0 | 406 | 6 | 46 | 823 | 3 | 0 | 0 |  |  |  | 154.3902 | 21.7207 | 57.8071 | 51.1145 | 0.30738 | 3.5482 | 3.5023
[128 empty] | 399274 |  | 399226 |  | 399630 | [72 empty] | 292.3904
| Minimum Generation |  | 8825 | 6:00 | [202 empty] | 125360174
| Highest Generation |  | 11300 | 19:00 | [202 empty] | 125.3602 |  |  |  |  | 0.63514
| Day Peak Generation |  | 10985 | 12:00 | [202 empty] | 24655266
| Evening Peak Generation |  | 11300 | 19:00 | [202 empty] | 24.6553 |  |  | 39506844 |  | 4.7158
| HVDC Max Flow |  | 892 | 2:00 | [202 empty] | 20.6313 |  |  |  |  | 0.30144
| HVDC EvPeak Flow |  | 697 | 19:00 | [200 empty] | 253629342 |  | 2.976 |  | 74.3542
| Load factor L.F |  | 93.52% | [166 empty] | 1275.5 | [36 empty] | 253.6293

## P1
POWER GRID COMPANY OF BANGLADESH LTD.
NATIONAL LOAD DESPATCH CENTER
DAILY REPORT
[7 empty] | Reporting Date : | 2023-10-06
Till now the maximum generation is : - |  |  |  | 15648 | 21:00 | Hrs on | 2023-04-19
The Summary of Yesterday's |  |  | 2023-10-05 | Generation & Demand |  | Today's Actual Min Gen. & Probable Gen. & Demand
Day Peak Generation : |  |  | 10985 | MW Hour : | 12:00 | Min. Gen. at | 1:00 | 8008
Evening Peak Generation : |  |  | 11300 | MW Hour : | 19:00 | Available Max Generation : |  | 15116
E.P. Demand (at gen end) : |  |  | 11300 | MW Hour : | 19:00 | Max Demand (Evening) : |  | 11500
Maximum Generation : |  |  | 11300 | MW Hour : | 19:00 | Reserve(Generation end) |  | 3616
Total Gen. (MKWH) : |  |  | 253.6293 | System Load Factor : | 93.52% | Load Shed : |  | 0
EXPORT / IMPORT THROUGH EAST-WEST INTERCONNECTOR
Export from East grid to West grid :- Maximum |  |  |  | 950 | MW at | 22:00 | Energy
Import from West grid to East grid :- Maximum |  |  |  | - | MW at | - | Energy | -
|  | Water Level of Kaptai Lake at 6:00 A M on |  | 2023-10-06
Actual : |  | 107.81 | Ft.(MSL) , | Rule curve : | 106.45 | Ft.( MSL )
Gas Consumed : |  | Total = | 920.89 | MMCFD. | Oil Consumed (PDB) :
HSD :
FO :
Cost of the Consumed Fuel (PDB+Pvt) : |  |  | Gas : | 132112092.354
: |  |  | Coal : | 502027085.97 | Oil : | 291256739.86 | Total : | 925395918.184
Load Shedding & Other Information
Area |  | Yesterday |  |  |  | Today
|  |  |  | Estimated Demand (S/S end) |  | Estimated Shedding (S/S end) |  | Rates of Shedding
|  | MW |  | MW |  |  | MW | (On Estimated Demand)
Dhaka |  | 0 | 0:00 | 4437.3054 |  |  | 0 | 0%
Chittagong Area |  | 0 | 0:00 | 1218.4544 |  |  | 0 | 0%
Khulna Area |  | 0 | 0:00 | 1706.5749 |  |  | 0 | 0%
Rajshahi Area |  | 0 | 0:00 | 1483.1002 |  |  | 0 | 0%
Cumilla Area |  | 0 | 0:00 | 1220.4415 |  |  | 0 | 0%
Mymensingh Area |  | 0 | 0:00 | 907.586 |  |  | 0 | 0%
Sylhet Area |  | 0 | 0:00 | 508.8528 |  |  | 0 | 0%
Barisal Area |  | 0 | 0:00 | 423.9558 |  |  | 0 | 0%
Rangpur Area |  | 0 | 0:00 | 829.1858 |  |  | 0 | 0%
Total |  | 0 |  | 12735.4567 |  |  | 0
Information of the Generating Units under shut down.
|  | Planned Shut- Down |  |  | Forced Shut- Down
1) Barapukuria ST: Unit- 1,2
2) Ghorasal-3,7
3) Shajibazar 330 MW
4) Baghabari-71,100 MW
5) Raozan unit-2
6) Siddhirganj 210 MW .
Outage | Restore | Additional Information of Machines, lines, Interruption / Forced Load shed etc. | [5 empty] | Remark
Time | Time
- | 8:02 | Sirajganj 132/33kV S/S T2-(425) HT is restored.
- | 8:04 | Sirajganj 132/33kV S/S Sherpur-1 is restored.
- | 8:04 | Sirajganj 132/33kV S/S Sherpur-2 is restored.
8:23 | - | Siddhirgonj 2*120 MW GTPP GT-1 shut down due to gas shortage.
8:31 | - | Siddhirgonj 2*120 MW GTPP GT-2 shut down due to gas shortage.
8:51 | - | Noapara 132/33kV S/S BUS A Project Work S/D Due to Conductor change bus-A.
- | 9:17 | Sirajganj 132/33kV S/S T3-(435) HT is restored.
9:20 | 12:49 | Sonargaon 132/33kV S/S Tr-2 LT Scheduled S/D Due to PBS Langalband feeder to 33kv Bus connecting point cable |  |  |  |  | 40.0MW load interrup.
maintenance under T-02 transformer.
9:22 | 12:46 | Sonargaon 132/33kV S/S Tr-2 HT Scheduled S/D Due to PBS Langalband feeder to 33kv Bus connecting point cable |  |  |  |  | 40.0MW load interrup.
maintenance under T-02 transformer.
9:22 | 13:39 | Hasnabad-Shyampur 230kV Ckt-1 Scheduled S/D from Hasnabad 230/132kV end Due to TCS maintenance work and from
Shyampur 230/132kV end Due to Maintenance work at Hasnabad SS.
9:46 | 19:26 | BIPTC S/S Baharampur-4 Forced S/D Due to Baharampur Ckt-04 is in shutdown taken from baharampur end due to tripped.
10:02 | - | Matarbari 132/33 kV S/S T-1 and T-2 both transformer shut down due to high temparature in 33 kv B-phase Bus coupler Isolator |  |  |  |  | 28MW load interrup.
loop.
10:10 | 11:59 | Mithapukur 132/33kV S/S TR-1(404T) LT Scheduled S/D.
10:12 | 11:58 | Mithapukur 132/33kV S/S TR-1(404T) HT Scheduled S/D.
10:20 | 11:45 | Baroaulia-KSRM 132 kV Ckt-1 Tripped from Baroaulia 132/33kV end showing K-34,K-35 relays. and from KSRM 132/33kV end |  |  |  |  | 15.0MW load interrup. Baroaulia 132/33kV end
showing o/c , E/F , Tcs- K67 relays Due to 33kV load side (Inside Ksrm Melting plant) isolator earth fault during maintenance time.
10:22 | 11:49 | KSRM 132/33kV S/S Transformer-03 HT Tripped showing k-32 relays Due to 33kV load side (Inside Ksrm Melting plant) isolator
earth fault during maintenance time.
10:22 | 11:49 | KSRM 132/33kV S/S Transformer-02 HT Tripped showing o/c , E/F , Tcs- K32 relays Due to 33kV load side (Inside Ksrm Melting
plant) isolator earth fault during maintenance time.
10:22 | 11:48 | KSRM 132/33kV S/S Transformer-01 HT Tripped showing o/c , E/F , Tcs- K32 relays Due to 33kV load side (Inside Ksrm Melting
plant) isolator earth fault during maintenance time.
10:27 | 12:41 | Tongi 230/132/33kV S/S Tongi-Uttara 3rd Phase Ckt Scheduled S/D Due to Annual Maintenance Work.
10:42 | 11:18 | Chandpur 132/33kV S/S 402T HT Tripped showing over current relay relays Due to Chandpur-2 feeder failt but Chandpur-2 |  |  |  |  | 18.0MW load interrup.
feeder CB not open.
10:42 | 11:19 | Chandpur 132/33kV S/S 402T LT Tripped showing O/C & E/F relay relays. |  |  |  |  | 18.0MW load interrup.
10:44 | - | Meghnaghat CCPP (Summit) GT-2 Shut down due to low gas pressure.
11:05 | - | Matarbari 132/33 kV S/S T-1 and T-2 both transformer switched ON.
12:00 | - | Day peak Generation :10985 MW.
12:41 | 13:28 | Thakurgaon 132/33kV S/S T-1(422T) LT Forced S/D Due to DPS feeder (NESCO) Y Phase Bus DS Sparking.
12:41 | 13:28 | Thakurgaon 132/33kV S/S Auxiliary Transformer-1 LT Forced S/D Due to DPS Feeder(NESCO) Y-Phase Bus DS Sparking.
12:47 | - | Sirajganj 400 MW CCPP Unit-4 GT synchronized.
13:04 | 14:15 | Sonargaon 132/33kV S/S Tr-1 LT Forced S/D Due to MIEZ Feeder's Heat Srink cable emergency maintenance work S/D taken |  |  |  |  | 35.0MW load interrup.
by PBS under T-01.
13:05 | 14:13 | Sonargaon 132/33kV S/S Tr-1 HT Forced S/D Due to MIEZ Feeder's Heat Srink cable emergency maintenance work S/D taken |  |  |  |  | 35.0MW load interrup.
by PBS under T-01.
13:15 | 14:59 | Hasnabad 230/132kV S/S AUTO TR-1 HT Scheduled S/D Due to Busbar protection panel replacement work 132kv end.
13:50 | - | Chattogram TPP-1 Shut down due to low gas pressure.
14:00 | - | Monindra Nath, Supervisor, G4S, and Md. Shopon Ali, S. Guard, PGCB was in duty.
14:01 | - | Sirajgonj Unit-4 ST was sync.
14:15 | 14:59 | Hasnabad 230/132kV S/S AUTO TR-1 LT Scheduled S/D Due to Busbar protection panel replacement work 132kv end.
14:24 | - | Khulshi-Madunaghat 132kV Ckt-1 Project Work S/D from Khulshi 132/33kV end Due to due to project work(Filing work) of
ESPNCA of 230/132/33 KV khulshi GIS Sub-Station in 132/33Kv Khulshi Grid sub-station.
14:48 | 16:18 | Ishwardi-Natore 132kV Ckt-2 Tripped from Natore 132/33kV end showing Z-1, General trip, AR block,Over vltage,C phase. relays.
and from Ishurdi 132/33kV end showing LZ32 relays.
14:48 | 16:18 | Ishwardi-Natore 132kV Ckt-1 Tripped from Natore 132/33kV end showing Z-1, General trip, AR block,Over vltage,C phase. relays.
and from Ishurdi 132/33kV end showing LZ32 relays.
- | 15:20 | Khulna(S) 230/132kV S/S 230 KV Main Bus 1 is restored.
15:37 | 18:35 | Sreepur 230/132/33kV S/S 132/33 kV T-2 LT Tripped showing Master relay 86.1 & 86.2 relays Due to Due to burning of |  |  |  |  | 37.0MW load interrup.
CB of PBS 33 kV feeder-1.
15:37 | 18:30 | Sreepur 230/132/33kV S/S 132/33 kV T-1 LT Tripped showing Master Realy 86.1 & 86.2 relays Due to Due to burning of 33kV |  |  |  |  | 37.0MW load interrup.
CB of pbs feeder-1.
16:13 | 17:54 | Chandraghona-Madunaghat 132 kV Ckt-2 Tripped from Madunaghat 132/33kV end showing REL-670 relays.
- | 16:42 | Shariatpur 132/33kV S/S Auxiliary-01 (PGCB) HT is restored.
16:52 | - | Khulna 330 MW CCPP GT was forced shutdown due to fuel shortage.
16:53 | 18:28 | Sreepur 230/132/33kV S/S 132/33 kV T-2 HT Forced S/D Due to Due to PBS 33kV bus maintenance. |  |  |  |  | 37.0MW load interrup.
16:53 | 18:27 | Sreepur 230/132/33kV S/S 132/33 kV T-1 HT Forced S/D Due to Due to PBS bus Maintenance. |  |  |  |  | 37.0MW load interrup.
17:29 | - | Meghnaghat CCPP 450MW GT2 was shutdown due to gas shortage.
17:30 | - | Severe gas shortage observed due to problem in LNG terminal.
21:40 | 22:41 | Satkhira 132/33kV S/S Transformer-2 (T-2) LT Forced S/D. |  |  |  |  | 15.0MW load interrup.
21:41 | 22:39 | Satkhira 132/33kV S/S Transformer-2 (T-2) HT Forced S/D.
21:59 | 23:36 | Bashundhara-Rampura 132 kV Ckt-1 Tripped from Rampura 230/132kV end showing # Distance protection(21/1), Z1, CN #
Master Trip relays Due to Stormy weather.
22:36 | 23:59 | Natore 132/33kV S/S TR-1 (405 T) LT Forced S/D. |  |  |  |  | 40.0MW load interrup.
22:37 | 23:58 | Natore 132/33kV S/S TR-1 (405 T) HT Forced S/D Due to 33 kv bus of transfirmer one red hot maintanance. |  |  |  |  | 40.0MW load interrup.
23:38 | 6:18 | Jashore-Noapara 132kV Ckt-2 Tripped from Noapara 132/33kV end showing Distance relay relays Due to Distance relay trip. and
from Jashore 132/33kV end showing Distance,Z1,Trip RYB(12.87km) relays Due to Trip.
23:38 | 6:16 | Jashore-Noapara 132kV Ckt-1 Tripped from Noapara 132/33kV end showing Distance relay relays Due to Distance relay trip.
and from Jashore 132/33kV end showing Distance,Z1,Trip RYB(14.54km) relays Due to Trip.
23:41 | - | Rampura 230/132kV S/S NLDC Trafo HT Tripped showing 1. DIR O/C & E/F Trip relays Due to 33kV NLDC Trafo Over current
and Earth fault.
23:41 | - | Rampura 230/132kV S/S Auto Transformer - 03 LT Tripped showing 1. DIR O/C & E/F 67/67N= Trip 2. O/C & E/F Relay
50/51T/50Z= Trip 3.BKR Failure50Z-2 LLB Start relays Due to 33kV NLDC Trafo Over current and Earth fault.
23:41 | - | Rampura 230/132kV S/S Auto Transformer - 03 HT Tripped showing # Diff. prot. & O/C Relay 87/50/51 1.Relay trip 2. Diff. trip #
DIR O/C & E/F Relay 67/67N # O/C & E/F Relay 50/51 T 50Z 1.Relay trip 2. E/F Trip relays Due to 33kV NLDC Trafo Over
current and Earth fault.
23:41 | - | Rampura 230/132kV S/S NLDC Trafo LT Tripped showing 1. DIR O/C & E/F Trip relays Due to 33kV NLDC Trafo Over current
and Earth fault.
0:45 | 4:26 | Aminbazar-Keraniganj 230kV Ckt-2 Tripped from Keranigonj 230/132/33kV end showing Distance relay and Trip relay operated
relays Due to Distance relay and Trip relay operated.
0:45 | 4:44 | Aminbazar-Kaliakoir 230kV Ckt-1 Tripped from Kaliakoir 400/230/132kV end showing General Trip 21 O/C relays.
0:45 | 4:03 | Aminbazar-Keraniganj 230kV Ckt-1 Tripped from Keranigonj 230/132/33kV end showing distance relay and Trip relay operated.
relays Due to distance relay and Trip relay operated.
0:46 | - | Bashkhali SS power tripped. |  |  |  |  | 430MW generation interrup.
0:46 | - | Bibiyana-3 400MW GT tripped. |  |  |  |  | 400MW generation interrup.
0:46 | 1:53 | Sreepur 230/132/33kV S/S 132/33 kV T-2 LT Tripped showing Master relay 86.1 & 86.2 relays Due to Due to under frequency. |  |  |  |  | 22.0MW load interrup.
0:46 | 1:55 | Sreepur 230/132/33kV S/S 132/33 kV T-1 LT Tripped showing Master relay 86.1 & 86.2 relays Due to Due to under frequency. |  |  |  |  | 22.0MW load interrup.
0:46 | - | Barisal Electric 307 MW tripped. |  |  |  |  | 140MW generation interrup.
0:47 | - | Bibiyana south 400 MW tripped due to over-frequency. |  |  |  |  | 400MW generation interrup.
0:48 | - | Ashuganj East CCPP 420 MW ST tripped due to over-frequency.
0:48 | - | Adani Power Jharkhand Ltd. unit-2 tripped. |  |  |  |  | 530MW generation interrup.
- | 0:56 | Bibiyana-3 400MW GT was sync.
1:00 | - | Minimum Generation 8008 MW.
1:05 | - | Bibiyana-3 400MW ST tripped.
- | 2:54 | Bibiyana-3 400MW ST was sync.
3:03 | - | Joypurhat 132/33kV S/S Transformer T-2 (417 T) HT Tripped showing winding temperature meter with 86 relays Due to
winding temperature.
3:03 | - | Joypurhat 132/33kV S/S Transformer T-2 (417 T) LT Tripped showing winding temperature meter with 86 relays Due to
winding temperature.
4:35 | 5:45 | Bhaluka-Mymensingh 132 kV Ckt-2 Tripped from Mymensingh 132/33kV end showing Distances,R-Phase relays Due to Trip.
6:03 | - | Chapai 132/33kV S/S T-3 (425T) LT Scheduled S/D Due to shedule shut down.
6:03 | - | Chapai 132/33kV S/S T-3 (425T) HT Scheduled S/D.
- | 7:20 | Barisal Electric 307 MW was sync.
7:23 | - | Jashore 132/33kV S/S T-1 LT Project Work S/D Due to Bus loop connection between 33 kv Narail feeder DS to T1A Bus.
7:24 | - | Jashore 132/33kV S/S T-1 HT Project Work S/D Due to Bus loop connection between 33 kv Narail feeder DS to T1A Bus.
- | 7:39 | Adani Power Jharkhand Ltd. unit-2 was sync.
| Sub Divisional Engineer |  |  |  | Executive Engineer |  |  | Superintendent Engineer
| Network Operation Division |  |  |  | Network Operation Division |  |  | Load Despatch Circle

## P2
EVENING PEAK GENERATION AND DAY LONG ENERGY DATA OF POWER STATIONS
| Date : | 2023-10-05 | [5 empty] | Page -2
Sl. |  |  |  |  | Present | Peak | Energy
No. | Name of the Power Stations |  | Producer | Installed Capacity | Capacity | Hour | Generated | Remarks
Generation
|  |  |  | Unit No. X Capacity | MW | MW | KWH
1 | Ghorasal Repowered CCPP:Unit-3 (GT |  | PDB | 1*260 | 260 | 0 | 0 | Under maint.
2 | Ghorasal Repowered CCPP Unit-4 |  | PDB | 1*210 | 180 | 130 | 3226531
| Ghorasal TPP Unit-5 |  | PDB | 1*210 | 190 | 0 | 0 | Under maint.
3 | Ghorasal 365 MW CCPP Unit-7 |  | PDB | 1*243+1*122 | 365 | 0 | 0 | Air Compressor problem
| Ghorashal 78.5 MW PP(MAX) |  | QRPP | 2*40 | 0 | 0 | 0 | Contract Expired
4 | Ghorashal 108 MW PP (Regent) |  | IPP | 34*3.35 | 108 | 52 | 960772 | Gas shortage
5 | Haripur GTPP |  | SBU, PDB | 2*32 | 20 | 0 | 0 | Under maint.
6 | Haripur 412 MW CCPP |  | EGCB | 1*273+1*139 | 412 | 343 | 8312830 | Gas shortage
7 | Haripur 360 MW CCPP(HPL) |  | IPP | 1*235+1*125 | 360 | 222 | 5602000 | Gas shortage
8 | Meghnaghat 450 MW CCPP(MPL) |  | IPP | 2*150+1*150 | 450 | 225 | 6451800 | Gas shortage
9 | Meghnaghat 100 MW(IEL) |  | NENP | 12*8.9 | 100 | 17 | 182400 | Low demand
10 | Meghnaghat CCPP(Summit) |  | IPP | 2*110+1*110 | 335 | 131 | 4431389 | FGMO
11 | Madanganj 102 PP(Summit) |  | NENP | 6*17 | 102 | 30 | 338750 | Low demand
12 | Madanganj-55 MW PP(Summit) |  | IPP | 3*17.08+1*11.3 | 55 | 15 | 239934 | Low demand
13 | Keraniganj 100 MW PP (Powerpac) |  | NENP | 8*13.45 | 75 | 0 | 0 | Reserve
14 | Narshingdi 22 MW PP (Doreen) |  | SIPP, REB | 8*2.90 | 22 | 20 | 423324
15 | 210 MW Siddhirgonj TPP |  | PDB | 1*210 | 115 | 0 | 0 | Under maint.
16 | Siddhirgonj 2*120 MW GTPP |  | EGCB | 2*105 | 210 | 0 | 725000 | Gas shortage
17 | Siddhirganj 100 PP(Dutch Bangla) |  | NENP | 12*8.9 | 100 | 32 | 292714 | Low demand
18 | Siddhirganj 335 MW CCPP |  | EGCB | 1*217+118 | 335 | 0 | 0 | Under maint.
19 | Gagnagar 102 MW PP (Digital Power) |  | IPP | 12*8.924 | 102 | 66 | 651312 | Low demand
20 | Katpotti 52 MW PP (Sinha) |  | IPP | 7*7.9 | 0 | 0 | 0 | Fuel shortage
21 | Kamalaghat 54 MW PP(Banco Energy) |  | IPP | 3*18 | 54 | 54 | 318960
22 | Kodda 150 MW PP |  | BPDB-RPCL | 9*17.06 | 149 | 16 | 445920 | Low demand
23 | Manikganj 55 MW PP (Northern) |  | IPP | 3*19.3 | 55 | 37 | 482704 | Fuel shortage
24 | Nababganj 55 MW PP (Southern power ) |  | IPP | 3*19.3 | 55 | 55 | 388112
25 | Bosila 108 MW PP(CLC) |  | IPP | 12*8.775+1*3.5 | 0 | 0 | 0
26 | Summit Power,(Madhabdi+Ashulia) |  | SIPP,REB | 3*3.67+4*8.73 | 80 | 37 | 897720 | Engine problem
27 | Maona 33 MW PP(Summit) |  | SIPP,REB | 4*8.73 | 33 | 25 | 595500 | Engine problem
28 | Rupganj 33 MW PP(Summit) |  | SIPP,REB | 4*8.73 | 33 | 14 | 383700 | Engine problem
29 | Gazipur 52 MW PP |  | RPCL | 6*8.9 | 52 | 25 | 151954 | Fuel shortage
30 | Tongi 80 MW GTPP |  | PDB | 1* 105 | 105 | 0 | 0 | Gas shortage
31 | Kodda 300 MW PP Unit-2 (Summit) |  | IPP | 18*17.076 | 300 | 0 | 775309 | Reserve
33 | Bramhangoan 100 MW PP (Aggreko) |  | IPP | 114*0.959 | 0 | 0 | 0 | Contract Expired
34 | Aurahati 100MW PP (Aggreko) |  | IPP | 0.85*23+0.95*91 | 0 | 0 | 0 | Contract Expired
35 | Kodda 149 MW PP Unit-1 (Summit) |  | IPP | 8*18.45+8.97 | 149 | 71 | 472608 | Low demand
36 | Gazipur 100 MW PP |  | RPCL | 6*17.5 | 105 | 35 | 457920 | Low demand
37 | Meghnaghat 104 MW PP (OPCL) |  | IPP | 18.5*6 | 104 | 71 | 730560 | Fuel shortage
38 | Manikgonj 162MW PP(MPGL) |  | IPP | 9*18 | 162 | 17 | 482400 | Low demand
39 | Spectra Solar Plant Ltd. |  | IPP | 35 | 35 | 0 | 14887
40 | Kanchan Purbachal Power Generation Ltd. |  | IPP | 18.4*3 | 55 | 34 | 885960 | Low demand
| Meghnaghat Unique power |  | IPP | 586 | 0 | 0 | 0 | On test.
| Summit Meghanghat-2 589 MW(Gas) |  | IPP | 589 | 0 | 0 | 0 | On test.
| Dhaka area Total |  |  |  | 5422 | 1774 | 39322970
41 | Chattogram TPP-1 |  | PDB | 1*210 | 180 | 0 | 1000000 | Gas shortage
| Chattogram TPP-2 |  | PDB | 1*210 | 180 | 0 | 0 | Gas shortage
42 | Raozan 25 MW PP |  | RPCL | 3*8.9 | 25 | 8 | 150874 | Low demand
43 | Teknaf 20MW PP (Solartech) |  | IPP | 20 | 20 | 0 | 95580
44 | Patenga 50MW PP (Baraka) |  | IPP | 8*6.98 | 50 | 40 | 257760 | Machine problem
45 | Kaptai Hydro: Unit-1,2,3,4, 5 |  | PDB | 2*40+3*50 | 230 | 200 | 4715809
46 | Sikalbaha 225MW |  | PDB | 1*150+1*75 | 225 | 162 | 4300596
47 | Sikalbaha Peaking GT |  | PDB | 1*150 | 150 | 0 | 0 | Under maint.
48 | Sikalbaha 105 MW PP (Baraka Sikalbaha) |  | IPP | 6*17.5 | 105 | 34 | 667418 | Fuel shortage
49 | Hathazari 100 MW peaking PP |  | PDB | 11*8.9 | 98 | 32 | 440352 | Low demand
50 | Dohazari -Kalaish 100 MW Peaking |  | PDB | 6*17 | 102 | 31 | 347308 | Fuel shortage
51 | Juldah 100 MW Unit-1 (Acorn) |  | NENP | 8*13.45 | 100 | 12 | 351960 | Fuel shortage
52 | Juldah 100 MW PP Unit-3 (Acorn) |  | IPP | 8*13.5 | 100 | 41 | 715200 | Fuel shortage
53 | Barabkunda 22 MW PP (Regent) |  | SIPP, PDB | 8*2.90 | 22 | 11 | 260448 | Engine problem
* | Malancha, Ctg. EPZ (United) |  |  | 5*8.73+3*9.34 | 0 | 18 | 489600
54 | Chattogram 108 MW PP (ECPV) |  | IPP | 16*7 | 108 | 0 | 0 | Fuel shortage
55 | Kaptai 7 MW Solar PP |  | PDB | 7.4 MW | 7 | 0 | 13078
56 | Anwara 300 MW PP (United) |  | IPP | 17*17+24 | 300 | 150 | 2064982 | Low demand
57 | Jodiac Power |  | IPP | 3*18.55+1*3.6 | 54 | 17 | 327900 | Low demand
58 | Karnaphuli Power Ltd. |  | IPP | 18.415*6+6.5 | 110 | 75 | 1446070 | Fuel shortage
59 | Juldah unit-2 (Acorn) |  | IPP | 8*13.6 | 100 | 38 | 569280 | Fuel shortage
60 | Anlima Energy Ltd. |  | IPP | 6*21.2 | 116 | 51 | 742691 | Fuel shortage
| Mirsharai 150 MW |  | BPDB-RPCL | 18.5*9 | 163 | 0 | 6691 | Reserve
| SS Power I |  | SS Power | 0 | 0 | 450 | 9419999
| Cox's Bazar Wind |  | IPP | 66 | 0 | 9 | 301440 | On test.
| Matarbari 2*600 MW (CPGCL) |  | CPGCL | 0 | 0 | 356 | 7774545 | On test.
| Chattogram area Total |  |  |  | 2545 | 1735 | 36459581
61 | Ashuganj TPP Unit- 3 |  | APSCL | 1*150 | 0 | 0 | 0 | Contract Expired
| Ashuganj TPP Unit- 4 |  | APSCL | 1*150 | 0 | 0 | 0 | Contract Expired
| Ashuganj TPP Unit- 5 |  | APSCL | 1*150 | 0 | 0 | 0 | Contract Expired
62 | Ashuganj 225 MW CCPP |  | APSCL | 1*142+1*75 | 221 | 179 | 4608000 | FGMO
63 | Ashuganj 450 MW CCPP(North) |  | APSCL | 1*360 | 360 | 280 | 7367700 | FGMO
64 | Ashuganj 450 MW CCPP(South) |  | APSCL | 1*360 | 360 | 270 | 6598000 | FGMO
| Ashuganj 420 MW CCPP(East) |  | APSCL | 284*1+116*1 | 400 | 240 | 6214600 | FGMO
65 | Ashuganj 50 MW PP |  | APSCL | 14*3.968 | 45 | 5 | 148464 | Gas shortage
66 | Ashuganj 55 MW PP (Precision) |  | QRPP | 15*4 | 0 | 0 | 0 | Contract Expired
67 | Ashuganj 195 MW PP (APSCL-United) |  | IPP | 20*9.73+1*16 | 195 | 0 | 0 | Gas shortage
68 | Ashuganj 51 MW PP (Midland) |  | IPP | 6*9.34 | 51 | 51 | 861460
69 | Ashuganj 150 MW PP (Midland) |  | IPP | 23*7.015 | 150 | 50 | 461672 | Low demand
70 | Titas 50 MW Peaking PP |  | PDB | 6*8.92 | 52 | 0 | 21232 | Reserve
71 | Chandpur 150 MW CCPP |  | PDB | 1*106+1*57 | 163 | 0 | 0 | Under maint.
72 | Chandpur 200 MW (Desh energy) |  | IPP | 12*18.4 | 200 | 17 | 204960 | Fuel shortage
73 | Feni 22 MW PP (Doreen) |  | SIPP, PDB | 8*2.90 | 22 | 18 | 431352 | Engine problem
74 | Feni 11 MW PP (Doreen) |  | SIPP, REB | 4*2.90 | 11 | 11 | 194040
** | Impoprt (Tripura) |  | Imported power | 0 | 160 | 148 | 2976000
75 | Jangalia 33 MW PP (Summit) |  | SIPP, PDB | 4*8.73 | 33 | 25 | 753500 | Engine problem
76 | Jangalia 52 MW PP (Lakdanavi) |  | IPP | 6*8.92 | 52 | 25 | 204610 | Low demand
77 | Cumilla 25 MW PP (Summit) |  | SIPP, REB | 3*3.67+2*6.97 | 25 | 12 | 277700 | Engine problem
78 | Daudkandi 200 MW PP (B.Trac) |  | IPP | 154*1.4 | 0 | 0 | 0 | Contract Expired
79 | Feni Lanka Power |  | IPP | 7*18.415+1*9.78 | 114 | 34 | 254220 | Fuel shortage
80 | Chowmuhani 113 MW |  | IPP | 12*9.78+2*3.1 | 113 | 85 | 798000 | Fuel shortage
81 | Bhairob 54.5 MW |  | IPP | 3*18.2 | 54 | 17 | 521640
82 | Chandpur 115(Doreen) |  | IPP | 4*18.5+2*22.5 | 115 | 96 | 1216320 | Fuel shortage
| Cumilla Area Total |  |  |  | 2896 | 1563 | 34113470
83 | RPCL 210MW CCPP |  | IPP | 4*35+1*70 | 202 | 23 | 877440 | Gas shortage
84 | Tangail 22 MW PP (Doreen) |  | SIPP, PDB | 8*2.90 | 22 | 10 | 317988 | Engine problem
85 | Jamalpur 95 MW PP(Powerpac) |  | IPP | 12*8.924 | 0 | 0 | 0 | Under maint.
86 | Sarishabari 3 MW Solar Plant |  | IPP | 1*3 | 3 | 0 | 150
87 | Mymensingh 200 MW PP (United) |  | IPP | 9.78*21 | 200 | 35 | 590400 | Low demand
88 | Jamalpur 115 MW PP (United) |  | IPP | 9.78*12 | 115 | 45 | 1273200 | Low demand
89 | Sutiakhali 50 MW Solar PP |  | IPP | 50 | 50 | 0 | 21250
90 | Tangail Palli Power Gen 22 MW |  | IPP | 4*6.7 | 22 | 18 | 321600 | Engine problem
| Mymensingh Area Total |  |  |  | 614 | 131 | 3402028
91 | Fenchugonj CCPP Phase-1 |  | PDB | 2*32+1*33 | 70 | 40 | 1014000 | Machine problem
92 | Fenchugonj CCPP Phase-2 |  | PDB | 2*35+1*35 | 90 | 40 | 933240 | Machine problem
93 | Kushiara 163 MW CCPP (KP) |  | IPP | 1*109+1*54 | 163 | 112 | 2412490 | ST Under maint.
94 | Shajibazar 330 MW CCPP |  | PDB | 3*110 | 330 | 0 | 0 | Under maint.
95 | Fenchugonj 51 MW PP (Barakatullah) |  | RPP | 19*2.90 | 51 | 47 | 819600
| Fenchuganj 44 MW (Energyprima) |  | NENP | 12*3.3+5*2 | 50 | 49 | 884592
96 | Hobiganj 11 MW PP Cofidence-E |  | SIPP, REB | 4*2.90 | 11 | 8 | 201480 | Engine problem
97 | Shahjibazar GTPP Unit- 8 & 9 |  | PDB | 2*35 | 66 | 57 | 1270080
98 | Shahjibazar 86 MW PP (Shahjibazar) |  | RPP | 32*2.90 | 86 | 0 | 0 | Gas shortage
99 | Shahjibazar 100 MW GTPP |  | PDB | 1*100 | 100 | 0 | 0 | Under maint.
100 | Sylhet 225 MW CCPP |  | PDB | 1*142+1*89 | 231 | 184 | 4760030 | Machine problem
101 | Sylhet 20 MW GTPP |  | PDB | 1*20 | 20 | 17 | 328000
| Sylhet 50 MW PP (EPL) |  | NENP | 27*2 | 0 | 0 | 0 | Contract Expired
102 | Shahjahanulla 25 MW PP |  | SIPP, REB | 3*9.34 | 25 | 8 | 199680 | Engine problem
103 | Bibiana-II 341 MW CCPP (Summit) |  | IPP | 1*222+1*119 | 341 | 270 | 7084500 | FGMO
104 | Bibiyana-III 400 MW CCPP |  | PDB | 285*1+134*1 | 400 | 402 | 9542000
105 | Sylhet 10MW PP (Desh) |  | RPP | 6*1.95 | 10 | 10 | 244440
106 | Bibiyana South 400 MW |  | PDB | 400 MW | 383 | 400 | 9053900
| Sylhet Area Total |  |  |  | 2427 | 1644 | 38748032
107 | Bheramara GTPP Unit-3 |  | PDB | 1*20 | 16 | 0 | 0
** | Bheramara (HVDC ) |  | Imported power | 2*500 | 1000 | 697 | 20631272
108 | Khulna 115 PP MW (KPCL-2) |  | NENP | 7*17 | 115 | 12 | 19200 | Low demand
109 | Faridpur 50 MW Peaking PP |  | PDB | 8*6.89 | 54 | 0 | 13440 | Reserve
110 | Khulna 225 MW CCPP |  | NWPGCL | 1*150+1*75 | 230 | 0 | 0 | Fuel shortage
111 | Gopalganj 100 MW Peaking PP |  | PDB | 16*6.98 | 109 | 0 | 0 | Reserve
112 | Bheramara 410 MW CCPP |  | NWPGCL | 1*278+1*132 | 410 | 0 | 0 | Gas shortage
| Noapara 40 MW PP (Khanjahan Ali) |  | NENP | 5*8.5 | 40 | 0 | 0 | Reserve
113 | Noapara 100 MW PP (Bangla Trac) |  | IPP | 70*1.4 | 0 | 0 | 0 | Contract Expired
114 | Rupsha 105 MW PP (Orion rupsha) |  | IPP | 6*18.445 | 105 | 42 | 319200 | Fuel shortage
115 | Madhumati 100 MW PP |  | NWPGCL | 6*18 | 105 | 0 | 9504 | Reserve
116 | Mongla Orion 100 MW Solar PP |  | IPP | 100 | 100 | 0 | 248400
| Khulna 330 MW CCPP (OIL) |  | BPDB | 1*220+1*110 | 220 | 0 | 2233175 | TG Test
| Rampal 1320 MW (BIFPCL) |  | NTPC&BPDB | 660*2 | 617 | 507 | 9927273
| Kulna 225 MW CCPP (GAS) |  | NWPGCL | 0 | 0 | 0 | 0
| Khulna Area Total |  |  |  | 3121 | 1258 | 33401464
117 | Barisal 110 MW PP (Summit ) |  | IPP | 7*17.076 | 110 | 0 | 0 | Reserve
118 | Bhola 33 MW PP (Venture) |  | NENP | 1*34.50 | 40 | 23 | 390174 | Engine problem
119 | Bhola 225 MW CCPP |  | PDB | 2*63+1*68 | 194 | 130 | 2354000 | ST Under maint.
120 | Bhola 95 MW PP (Aggreko) |  | QRPP | 96*1.10 | 0 | 0 | 0 | Contract Expired
121 | Payra 1320 MW |  | BCPCL | 2*622 | 1244 | 510 | 13910300
122 | Bhola Nutan Biddut BD LTD |  | IPP | 220 | 220 | 220 | 4834391
123 | United Payra Power Ltd. |  | IPP | 8*18.5+1*9.5 | 150 | 0 | 11400 | Reserve
| Barisal 307 MW |  | IPP | 307*1 | 307 | 140 | 3425500 | Coal shortage
| Barisal Area Total |  |  |  | 2265 | 1023 | 24925765
124 | Baghabari 71 MW GTPP |  | PDB | 1*71 | 71 | 0 | 0 | Gas shortage
| Baghabari 100 MW GTPP |  | PDB | 1*100 | 100 | 0 | 0 | Gas shortage
125 | Baghabari 50 MW Peaking PP |  | PDB | 6*8.9 | 52 | 0 | 0 | Reserve
126 | Bera 70 MW Peaking PP |  | PDB | 9*8.29 | 71 | 0 | 0 | Reserve
127 | Amnura 50 MW PP(Sinha) |  | NENP | 7*7.79 | 28 | 0 | 0 | Reserve
128 | Katakhali 50 MW PP (Northern) |  | QRPP | 6*8.9 | 50 | 0 | 0 | Reserve
129 | Katakhali 50 MW Peaking PP |  | PDB | 6*8.7 | 50 | 24 | 66359 | Low demand
130 | Sirajgonj Unit-1 225MW |  | NWPGCL | 1*150+1*75 | 210 | 150 | 4091900 | Frequency control
131 | Sirajgonj Unit-2 225MW |  | NWPGCL | 1*150+1*75 | 220 | 0 | 0
132 | Sirajgonj Unit-3 225MW |  | NWPGCL | 1*141 | 220 | 143 | 4011955 | Frequency control
133 | Sirajgonj 400 MW CCPP Unit-4 |  | SNWPGCL | 1*282+1*132 | 414 | 350 | 4039636 | Frequency control
134 | Santahar 50 MW Peaking PP |  | PDB | 6*8.7 | 50 | 0 | 0 | Reserve
135 | Bogra 22 MW PP (GBB) |  | RPP | 6*4 | 0 | 0 | 0 | Contract Expired
136 | Bogura 20 MW PP (Energyprima) |  | NENP | 5*3.3+5*2 | 0 | 0 | 0 | Contract Expired
137 | Ullapara 11 MW PP (Summit) |  | SIPP, REB | 4*2.90 | 11 | 8 | 178632 | Engine problem
138 | Natore 52 MW PP (Rajlanka) |  | IPP | 6*8.92 | 52 | 0 | 40550 | Reserve
139 | Chapainawabganj 100 MW Peaking PP |  | PDB | 12*8.924 | 104 | 0 | 2498 | Reserve
140 | Baghabari 200 MW PP (Paramount) |  | IPP | 135*1.6 | 200 | 0 | 0 | Fuel shortage
141 | Bagura 113 MW PP (Confidence)-2 |  | IPP | 6*18.55+7.2 | 113 | 0 | 158016 | Reserve
142 | Confidence Power Bogura Unit-1 113 MW |  | IPP | 6*18.55 | 113 | 0 | 97440 | Reserve
143 | Sirajgonj 6.55 MW Solar |  | NWPGCL | 1*6 | 6 | 0 | 0
| Adani Power Jharkhanda Ltd |  | Imported power | 748*2 | 1496 | 1218 | 25800628
| Rajshahi Area Total |  |  |  | 3631 | 1893 | 38487614
144 | Barapukuria TPP Unit-1 |  | PDB | 1*125 | 85 | 0 | 0 | Under maint.
| Barapukuria TPP Unit-2 |  | PDB | 1*125 | 85 | 0 | 0 | Under maint.
145 | Barapukuria 275 MW TPP Unit-3 |  | PDB | 1*275 | 274 | 170 | 4096000 | Machine problem
146 | Rangpur 20 MW GTPP |  | PDB | 1*20 | 20 | 0 | 0
147 | Saidpur 20 MW GTPP |  | PDB | 1*20 | 20 | 0 | 0
148 | Rangpur 113 MW PP (Confidence) |  | IPP | 9*6.984+7*7.015+3.15*2 | 113 | 74 | 332131 | Low demand
149 | Sympa Solar Power 8MW |  | IPP | 8 MW | 8 | 0 | 15186
150 | Energypac Power Venture Thakurgaon Ltd. |  | IPP | 115 | 115 | 35 | 98496 | Low demand
| Intraco Solar 30 MW |  | IPP | 1*30 | 30 | 0 | 50045
| Teesta Solar Limited |  | BPCL | 16*12.5 | 200 | 0 | 176560
| Rangpur Area Total |  |  |  | 950 | 279 | 4768418
| Total |  |  |  | 23871 | 11300 | 253629342
| Eastern Grid Total |  |  |  | 13904 | 6847 | 152046081
| Western Grid Total |  |  |  | 9967 | 4453 | 101583261
| National Grid Total |  |  |  | 23871 | 11300 | 253629342
*Data collected from respective power station over telephone.
Executive Engineer
Network Operation Division
Page- 3

## P3
POWER GRID COMPANY OF BANGLADESH LTD.
NATIONAL LOAD DESPATCH CENTER
MAXIMUM LOAD SERVED BY DIFFERENT GRID SUB-STATIONS
QF-LDC-09
| Date: | 2023-10-05
| (a) ENTIRE EASTERN GRID : |  | 7542.56 | MW | (b) ENTIRE WESTERN GRID : |  | 3227.4 | MW
| i) Dhaka area |  | 4090.56 | MW | i) Khulna area |  | 1318 | MW
| ii) Chittagong area |  | 1255 | MW | ii) Rajshahi area |  | 850.6 | MW
| iii) Comilla area |  | 1156 | MW | iii) Barisal area |  | 393.8 | MW
| iv) Mymensingh area |  | 553 | MW | iv) Rangpur area |  | 665 | MW
| v) Sylhet area |  | 488 | MW
|  | SYSTEM TOTAL DEMAND ( a + b ) = |  | 10769.96 | MW
MAXIMUM LOAD SERVED BY DIFFERENT SUB-STATIONS
| Sub-station | Load (MW) | Time | Sub-station | Load (MW) | Time | Sub-station | Load (MW) | Time | Sub-station | Load (MW) | Time | Sub-station | Load (MW) | Time
1 | AKS | 0 | 00:00 | Chhatak | 26 | 00:00 | Kamrangirchar | 57 | 13:00 | Narshingdi | 173 | 21:00 | Shikalbaha-230 | N/A | N/A
2 | AKSML | 97 | 16:00 | Chowmuhani | 208 | 22:00 | Kaptai | N/A | N/A | Natore | 106 | 00:00 | Shitalakhya | 99.2 | 15:00
3 | Aftabnagar | 32 | 13:00 | Chuadanga | 96 | 18:30 | Kazla | 95 | 13:00 | Nawabganj | 33.7 | 00:00 | Sholosohor | 39 | 15:00
4 | Agargaon | 84 | 13:00 | Coxsbazar | 122 | 18:00 | Keranigonj | 48 | 00:00 | Netrakona | 92 | 00:00 | Shyampur | 146 | 11:00
5 | Agrabad | 68 | 18:00 | Cumilla(N) | 130 | 20:00 | Khagrachori | 26 | 18:30 | New | 76.9 | 12:00 | Siddhirganj | 102 | 16:00
6 | Amnura | 36 | 20:00 | Cumilla(S) | 154 | 18:00 | Khulna | 92 | 18:30 | Niamatpur | 52 | 18:30 | Sirajganj | 81 | 00:00
7 | Ashuganj | 62 | 00:00 | Daudkandi | 130 | 21:00 | Khulshi | 170 | 12:00 | Noapara | 38 | 21:00 | Sonargaon | 100 | 18:00
8 | BIPTC | N/A | N/A | Dhaka | 30 | 13:00 | Kishoreganj | 126 | 00:00 | PHP | 2 | 02:00 | Sreemongol | 60 | 18:00
9 | BSRM | 143 | 21:00 | Dhamrai | 114 | 11:00 | Kodda | 300 | 15:00 | Pabna | 89 | 18:30 | Sreepur | 75 | 11:00
10 | Bagerhat | 83 | 18:30 | Dhanmondi | 131 | 13:00 | Kulaura | 44 | 18:00 | Palashbari | 82 | 00:00 | Srinagar | 37.65 | 19:00
11 | Bakulia | 89 | 18:30 | Dohazari | 80 | 18:00 | Kurigram | 52 | 18:00 | Panchagarh | 35 | 21:00 | Sunamganj | 42 | 00:00
12 | Banani | 28 | 11:00 | Faridpur | 114 | 00:00 | Kushtia | 120 | 18:30 | Patuakhali | 94 | 22:00 | Sylhet | N/A | N/A
13 | Bangabhaban | 14 | 10:00 | Fatullah | 65 | 11:00 | Lalbag | 89 | 13:00 | Payra | 21.2 | 10:00 | Sylhet-132 | 132 | 13:00
14 | Barapukuria | 46 | 19:00 | Fenchuganj | 37 | 19:30 | Lalmonirhat | 32 | 18:30 | Postogola | 53 | 13:00 | TK | 27 | 18:00
15 | Barguna | 20 | 22:00 | Feni | 109 | 18:00 | MI_Cement | 19.2 | 13:00 | Purbachal | 16 | 23:00 | Tangail | 162 | 00:00
16 | Barishal | 96 | 22:00 | GPH | 93 | 19:30 | Madanganj | 35 | 22:00 | Purbasadipur | 87 | 18:30 | Thakurgaon | 70 | 18:30
17 | Barishal-230 | 86 | 20:00 | Ghorashal | 68 | 18:00 | Madaripur | 87 | 22:00 | Rahim | 48 | 17:00 | Tongi | 96 | 23:00
18 | Baroaulia | 63 | 23:00 | Goalpara | 34 | 12:00 | Madartek | 72.07 | 22:00 | Rajbari | 52 | 00:00 | Ullon | 34 | 00:00
19 | Baroirhat | 52 | 21:00 | Gollamari | 37 | 13:00 | Madunaghat | 48 | 18:00 | Rajendrapur | 82 | 16:00 | Uttara | 67 | 13:00
20 | Bashundhara | 157 | 13:00 | Gopalganj | 67 | 00:00 | Magura | 48 | 18:00 | Rajshahi | 113 | 20:00 | UttaraNew | 39 | 13:00
21 | BashundharaCement | 0 | 00:00 | Gulshan | 114 | 13:00 | Mahasthangarh | 52 | 00:00 | Rajshahi-230 | 28 | 19:30 | Zigatola | 71 | 13:00
22 | Beanibazar | 64 | 00:00 | Halishahar | 103 | 15:00 | Manikganj | 96 | 00:00 | Ramganj | 102 | 22:00
23 | Benapole | 48 | 19:00 | HaripurSBU | 164 | 16:00 | Maniknagar | 84 | 14:00 | Rampur | 26 | 00:00
24 | Bhaluka | 118 | 00:00 | Hasnabad | 101 | 18:00 | Matarbari | 44 | 18:00 | Rangamati | 16 | 18:00
25 | Bhandaria | 46 | 19:30 | Hathazari | 64 | 19:30 | Matuail | 69 | 15:00 | Rangpur | 122 | 19:00
26 | Bhangura | 24 | 00:00 | Ishurdi | 60 | 18:30 | Millgate | 94 | 12:00 | Ruppur | 5.2 | 11:00
27 | Bheramara(GK) | 47 | 19:00 | Jaldhaka | 56 | 19:00 | Mirpur | 123 | 15:00 | SSM | 2 | 07:00
28 | Bhulta | 247 | 12:00 | Jamalpur | 117 | 00:00 | Mirsorai | 3 | 00:00 | Saidpur | 83 | 18:30
29 | Bog-Sherpur | 50 | 00:00 | Jashore | 118 | 18:30 | Mithapukur | 32 | 18:00 | Satkhira | 107 | 19:00
30 | Bogura | 125 | 00:00 | Jhenaidah | 115 | 18:30 | Modern | 0 | 00:00 | Satmasjid | 103 | 13:00
31 | Borhanuddin | 63 | 21:00 | Joydebpur | 158 | 10:00 | Mogbazar | 124.7 | 13:00 | Savar | 182 | 12:00
32 | Brahmanbaria | 143 | 19:30 | Joypurhat | 41 | 00:00 | Mongla | 29 | 09:00 | ShahCement | 17 | 14:00
33 | Cantonment | 137 | 13:00 | Juldah | 20 | 00:00 | Motijheel | 38 | 13:00 | Shahjadpur | 76 | 18:30
34 | Chandpur | 61 | 19:00 | KSRM | 52.5 | 13:00 | Munshiganj | 86 | 18:00 | Shahjibazar | 111 | 21:00
35 | Chandraghona | 28 | 20:00 | Kabirpur | 282 | 10:00 | Mymensingh | 184 | 00:00 | Shahmirpur | 45 | 02:00
36 | Chapai | 47 | 00:00 | Kachua | 71 | 21:00 | Naogaon | 91 | 00:00 | Shariatpur | 74 | 19:00
37 | Charsaidpur | 36 | 15:00 | Kallyanpur | 96 | 13:00 | Narail | 38 | 23:00 | Sherpur | 94 | 00:00
38 | Chauddagram | 52 | 19:30 | Kalurghat | 31 | 12:00 | Narinda | 75 | 13:00 | Shikalbaha | 31 | 11:00
| Sub Divisional Engineer |  |  |  | Executive Engineer |  |  |  | Superintendent Engineer
| Network Operation Division |  |  |  | Network Operation Division |  |  |  | Load Despatch Circle
| (1) Honbl. State Minister |  |  |  | (8) Executive Director (O & M) PGCB. |  |  |  | (18) C.E. Transmission (1 & 2) PGCB.
| Ministry of Power,Energy & Mineral |  |  |  | (9) Member,Generation,PDB. |  |  |  | (19) S.E. System Protection,PGCB.
| Resources, GOB. |  |  |  | (10) Member,Distribution,PDB. |  |  |  | (20) Director,Public Relation,PDB.
| (2) Secy (Power Divn.)Ministry of |  |  |  | (11) Member,Transmission & |  |  |  | (21) Director Program, PDB.
| Power,Energy & Mineral Resources. |  |  |  | System Operation,PDB. |  |  |  | (22) S.E. Consumer Affairs,PDB.
| (3) Director General,Power cell |  |  |  | (12) Member,P&D,PDB. |  |  |  | (23) Director,Project Planning,PDB.
| (4) Chairman,BERC |  |  |  | (13) C.E (P & D), PGCB. |  |  |  | (24) Director,System Planning,PDB.
| (5) Chairman, BPDB. |  |  |  | (14) G.M. Commercial Operation |  |  |  | (25) Executive Eng.IMD.
| (6) Managing Director, PGCB. |  |  |  | (15) C.E. Generation,PDB. |  |  |  | (26) Executive Eng. EMD.
| (7) Member(Power & Industry) |  |  |  | (16) C.E, (P & D),PDB. |  |  |  | (27) NLDC
| Planning Commission. |  |  |  | (17) C.E. System Operation,PGCB

## Voltage
e
MAXIMUM & MINIMUM VOLTAGES OF DIFFERENT GRID SUB-STATIONS:
| Date: | 2023-10-05 | [7 empty] | QF-LDC-10
| Sub-Station | Max Voltage | Hour | Min | Hour | Sub-Station | Maxm | Hour | Min | Hour
|  |  |  | Voltage |  |  | Voltage |  | Voltage
| 400 KV | KV | Hour | KV | Hour | 400 KV | KV | Hour | KV | Hour
14 | Aminbazar | 397 | 06:00 | 384 | 12:00 | Gopalganj | 406 | 06:00 | 396 | 12:00
| Ashuganj | N/A | N/A | N/A | N/A | Kaliakoir | 386 | 18:00 | 369 | 11:00
| Bhulta | 397 | 08:00 | 387 | 12:00 | Madunaghat_I | N/A | N/A | N/A | N/A
| Bibiana | 404 | 13:00 | 395 | 00:00 | Payra | 414 | 06:00 | 407 | 12:00
| BIPTC | 403 | 19:30 | 392 | 13:00 | Rahanpur | 413 | 06:00 | 399 | 00:00
| Bogura | N/A | N/A | N/A | N/A | Rampal | 408 | 08:00 | 399 | 19:30
| 230 KV | KV |  | KV |  | 230 KV | KV |  | KV
| Agargaon | 232 | 04:00 | 223 | 12:00 | Hasnabad | 233 | 04:00 | 225 | 12:00
| AKSML | 238 | 18:00 | 227 | 01:00 | Hathazari | 234 | 17:00 | 227 | 05:00
| Aminbazar | 234 | 01:00 | 225 | 12:00 | Ishurdi | 237 | 06:00 | 224 | 12:00
| Ashuganj | 235 | 06:00 | 228 | 12:00 | Jhenaidah | 231 | 06:00 | 216 | 19:30
| Ashuganj-400 | N/A | N/A | N/A | N/A | Kaliakoir | 235 | 18:00 | 226 | 12:00
| Baghabari | 228 | 03:00 | 223 | 12:00 | Keranigonj | 233 | 05:00 | 223 | 12:00
| Barapukuria | 225 | 05:00 | 217 | 00:00 | Khulna(S) | 236 | 06:00 | 224 | 19:30
| Barapukuria-230 | N/A | N/A | N/A | N/A | Madunaghat_I | N/A | N/A | N/A | N/A
| Barishal | 235 | 03:00 | 230 | 19:30 | Maniknagar | 232 | 08:00 | 224 | 12:00
| Bheramara | 235 | 05:00 | 222 | 12:00 | Meghnaghat | 240 | 04:00 | 233 | 16:00
| Bhulta | 235 | 05:00 | 227 | 12:00 | Mirsorai | 234 | 18:30 | 225 | 10:00
| Bibiana | 232 | 18:00 | 228 | 01:00 | Rajshahi | 232 | 06:00 | 218 | 12:00
| BIPTC | 238 | 06:00 | 222 | 12:00 | Rampal | 234 | 05:00 | 224 | 23:00
| Bogura | 233 | 06:00 | 223 | 00:00 | Rampur | N/A | N/A | N/A | N/A
| Borhanuddin | 241 | 08:00 | 236 | 22:00 | Rampura | 234 | 05:00 | 226 | 11:00
| BSRM | 232 | 18:00 | 226 | 01:00 | Shikalbaha | 234 | 18:00 | 225 | 07:00
| Cumilla(N) | 231 | 18:00 | 225 | 12:00 | Shyampur | 233 | 04:00 | 225 | 12:00
| Fenchuganj | 236 | 18:30 | 229 | 12:00 | Siddhirganj | 234 | 07:00 | 227 | 11:00
| Ghorashal | 232 | 00:00 | 230 | 01:00 | Sirajgonj | 240 | 06:00 | 231 | 12:00
| Ghorashal-230 | N/A | N/A | N/A | N/A | Sreepur | 235 | 18:30 | 226 | 12:00
| GPH | 233 | 18:30 | 226 | 07:00 | Tongi | 231 | 21:00 | 222 | 12:00
| Haripur | 232 | 04:00 | 226 | 11:00
| 132 kV | KV |  | KV |  | Tongi
| Aftabnagar | 136 | 04:00 | 129 | 12:00 | Lalbag | 133 | 04:00 | 126 | 12:00
| Agargaon | 134 | 04:00 | 127 | 12:00 | Lalmonirhat | 132 | 05:00 | 125 | 00:00
| Agrabad | 134 | 17:00 | 130 | 05:00 | Madanganj | 137 | 18:00 | 130 | 12:00
| AKS | 132 | 15:00 | 128 | 04:00 | Madaripur | 130 | 02:00 | 126 | 23:00
| Aminbazar | 142 | 01:00 | 135 | 12:00 | Madartek | 136 | 04:00 | 129 | 12:00
| Amnura | 136 | 06:00 | 126 | 15:00 | Madunaghat | 135 | 17:00 | 130 | 06:00
| Ashuganj | 140 | 05:00 | 136 | 12:00 | Magura | 139 | 06:00 | 131 | 19:30
| Bagerhat | 134 | 06:00 | 124 | 23:00 | Mahasthangarh | 139 | 06:00 | 131 | 00:00
| Bakulia | 134 | 18:00 | 130 | 04:00 | Manikganj | 138 | 18:30 | 126 | 09:00
| Banani | 138 | 22:00 | 130 | 11:00 | Maniknagar | 135 | 04:00 | 128 | 12:00
| Bangabhaban | 135 | 06:00 | 128 | 12:00 | Matarbari | 126 | 09:00 | 118 | 01:00
| Barapukuria | 139 | 05:00 | 133 | 00:00 | Matuail | 135 | 04:00 | 130 | 12:00
| Barguna | 137 | 05:00 | 130 | 22:00 | Millgate | 138 | 19:00 | 129 | 12:00
| Barishal | 139 | 06:00 | 128 | 20:00 | Mirpur | 140 | 08:00 | 134 | 12:00
| Barishal-230 | 135 | 03:00 | 131 | 20:00 | Mithapukur | 135 | 15:00 | 128 | 00:00
| Baroaulia | 138 | 09:00 | 130 | 07:00 | MI_Cement | 136.2 | 18:30 | 130 | 12:00
| Baroirhat | 130 | 19:00 | 123 | 01:00 | Modern | 134 | 15:00 | 130 | 05:00
| Bashundhara | 139 | 22:00 | 129 | 10:00 | Mogbazar | 136 | 03:00 | 32 | 15:00
| BashundharaCement | 137 | 18:00 | 130 | 12:00 | Mongla | 135 | 06:00 | 124 | 23:00
| Beanibazar | 127 | 08:00 | 123 | 00:00 | Motijheel | 135 | 06:00 | 128 | 12:00
| Benapole | 137 | 05:00 | 126 | 21:00 | Munshiganj | 136 | 18:00 | 130 | 11:00
| Bhaluka | 130 | 18:30 | 121 | 12:00 | Mymensingh | 138 | 18:00 | 120 | 11:00
| Bhandaria | 135 | 08:00 | 122 | 22:00 | Naogaon | 136 | 18:00 | 127 | 00:00
| Bhangura | 140 | 05:00 | 134 | 12:00 | Narail | 138 | 06:00 | 130 | 21:00
| Bheramara | 136 | 05:00 | 129 | 12:00 | Narinda | 0 | 00:00 | N/A | N/A
| Bheramara(GK) | 136 | 06:00 | 129 | 12:00 | Narshingdi | 131 | 06:00 | 123 | 00:00
| Bhulta | 127 | 18:00 | 120 | 11:00 | Natore | 133 | 17:00 | 117 | 15:00
| Bog-Sherpur | 140 | 06:00 | 132 | 01:00 | Nawabganj | 133 | 04:00 | 127 | 12:00
| Bogura | 142 | 18:00 | 112 | 15:00 | Netrakona | 139 | 21:00 | 128 | 06:00
| Bogura-230 | 142 | 18:00 | 133 | 00:00 | New | 138 | 18:00 | 130 | 11:00
| Brahmanbaria | 126 | 08:00 | 119 | 19:30 | Niamatpur | 135 | 04:00 | 126 | 00:00
| Cantonment | 134 | 04:00 | 126 | 12:00 | Noapara | 136 | 08:00 | 128 | 19:00
| Chandpur | 128 | 15:00 | 119 | 23:00 | Pabna | 137 | 05:00 | 130 | 12:00
| Chandraghona | 136 | 17:00 | 133 | 00:00 | Palashbari | 135 | 14:00 | 127 | 00:00
| Chapai | 133 | 04:00 | 129 | 00:00 | Panchagarh | 134 | 05:00 | 126 | 12:00
| Charsaidpur | 137 | 18:00 | 130 | 12:00 | Patuakhali | 137 | 05:00 | 132 | 22:00
| Chauddagram | 132 | 18:00 | 123 | 23:00 | Payra | 139 | 04:00 | 136 | 20:00
| Chhatak | 129 | 08:00 | 124 | 00:00 | PHP | 129 | 18:30 | 121 | 01:00
| Chowmuhani | 127 | 17:00 | 116 | 01:00 | Postogola | 137 | 18:30 | 131 | 12:00
| Chuadanga | 137 | 05:00 | 125 | 19:30 | Purbachal | 137 | 22:00 | 130 | 11:00
| Coxsbazar | 126 | 10:00 | 117 | 01:00 | Purbasadipur | 132 | 05:00 | 125 | 00:00
| Cumilla(N) | 134 | 07:00 | 129 | 01:00 | Rahanpur | 136 | 05:00 | 132 | 00:00
| Cumilla(S) | 134 | 18:30 | 126 | 16:00 | Rahim | 136 | 03:00 | 131 | 12:00
| Daudkandi | 129 | 04:00 | 122 | 20:00 | Rajbari | 131 | 06:00 | 127 | 00:00
| Dhaka | 136 | 03:00 | 129 | 12:00 | Rajendrapur | 138 | 19:00 | 124 | 12:00
| Dhamrai | 139 | 18:30 | 129 | 12:00 | Rajshahi | 134 | 04:00 | 123 | 15:00
| Dhanmondi | 135 | 05:00 | 129 | 12:00 | Rajshahi-230 | 135 | 06:00 | 125 | 15:00
| Dohazari | 132 | 09:00 | 127 | 23:00 | Ramganj | 126 | 08:00 | 116 | 01:00
| Faridpur | 130 | 05:00 | 126 | 00:00 | Rampur | 135 | 18:00 | 131 | 01:00
| Fatullah | 137 | 05:00 | 131 | 12:00 | Rampura | 136 | 05:00 | 130 | 11:00
| Fenchuganj | 133 | 08:00 | 129 | 03:00 | Rangamati | 135 | 17:00 | 131 | 01:00
| Feni | 130 | 08:00 | 124 | 00:00 | Rangpur | 133 | 06:00 | 125 | 00:00
| Ghorashal | 139 | 21:00 | 134 | 18:00 | Ruppur | 137 | 06:00 | 131 | 12:00
| Goalpara | 139 | 05:00 | 129 | 23:00 | Saidpur | 134 | 04:00 | 126 | 00:00
| Gollamari | 137 | 05:00 | 130 | 23:00 | Satkhira | 136 | 05:00 | 125 | 19:00
| Gopalganj | 132 | 05:00 | 126 | 23:00 | Satmasjid | 134 | 04:00 | 127 | 12:00
| Gopalganj-400 | 130 | 04:00 | -61 | 02:00 | Savar | 140 | 18:30 | 132 | 12:00
| Gulshan | 136 | 05:00 | 129 | 11:00 | ShahCement | 137 | 18:00 | 130 | 12:00
| Halishahar | 135 | 18:30 | 130 | 00:00 | Shahjadpur | 142 | 04:00 | 138 | 00:00
| Haripur | 136 | 03:00 | 131 | 12:00 | Shahjibazar | 126 | 08:00 | 120 | 00:00
| HaripurSBU | 136 | 03:00 | 131 | 12:00 | Shahmirpur | 135 | 18:00 | 130 | 00:00
| Hasnabad | 136 | 18:00 | 131 | 11:00 | Shariatpur | 130 | 05:00 | 125 | 20:00
| Hathazari | 136 | 09:00 | 132 | 05:00 | Sherpur | 140 | 13:00 | 120 | 07:00
| Ishurdi | 139 | 06:00 | 131 | 12:00 | Shikalbaha | 124 | 15:00 | 120 | 01:00
| Jaldhaka | 133 | 06:00 | 126 | 00:00 | Shikalbaha-230 | 136 | 18:00 | 131 | 06:00
| Jamalpur | 139 | 13:00 | 123 | 07:00 | Shitalakhya | 136.2 | 18:30 | 130 | 12:00
| Jashore | 137 | 06:00 | 127 | 19:30 | Sholosohor | 134 | 15:00 | 130 | 01:00
| Jhenaidah | 140 | 05:00 | 131 | 20:00 | Shyampur | 137 | 05:00 | 131 | 12:00
| Jhenaidah-230 | 142 | 06:00 | 130 | 19:30 | Shyampur-230 | 137 | 04:00 | 131 | 12:00
| Joydebpur | 140 | 18:30 | 128 | 12:00 | Siddhirganj | 136 | 05:00 | 130 | 12:00
| Joypurhat | 135 | 06:00 | 125 | 00:00 | Sirajganj | 138 | 05:00 | 132 | 01:00
| Juldah | 136 | 18:30 | 132 | 00:00 | Sonargaon | 133 | 13:00 | 127 | 12:00
| Kabirpur | 140 | 18:30 | 128 | 10:00 | Sreemongol | 127 | 08:00 | 122 | 00:00
| Kachua | 130 | 13:00 | 121 | 01:00 | Sreepur | 130 | 18:30 | 123 | 12:00
| Kaliakoir | 141 | 18:30 | 131 | 11:00 | Srinagar | 134 | 04:00 | 127 | 12:00
| Kallyanpur | 142 | 19:00 | 135 | 11:00 | SSM | 138 | 00:00 | 132 | 07:00
| Kalurghat | 135 | 17:00 | 131 | 05:00 | Sunamganj | 128 | 09:00 | 122 | 00:00
| Kamrangirchar | 141 | 18:00 | 127 | 12:00 | Sylhet | N/A | N/A | N/A | N/A
| Kaptai | N/A | N/A | N/A | N/A | Sylhet-132 | 129 | 07:00 | 127 | 00:00
| Kazla | 135 | 06:00 | 128 | 12:00 | Tangail | 137 | 18:30 | 128 | 12:00
| Keranigonj | 134 | 04:00 | 127 | 12:00 | Thakurgaon | 132 | 06:00 | 124 | 00:00
| Khagrachori | 134 | 09:00 | 130 | 07:00 | TK | 137 | 17:00 | 131 | 04:00
| Khulna | 136 | 05:00 | 128 | 21:00 | Tongi | 139 | 19:00 | 130 | 12:00
| Khulna(S) | 138 | 05:00 | 129 | 21:00 | Ullon | 136 | 05:00 | 129 | 12:00
| Khulshi | 135 | 18:00 | 129 | 01:00 | Uttara | 141 | 19:00 | 131 | 09:00
| Kishoreganj | 134 | 06:00 | 127 | 12:00 | UttaraNew | 142 | 03:00 | 133 | 12:00
| Kodda | 139 | 18:30 | 124 | 11:00 | Zigatola | 133 | 03:00 | 127 | 12:00
| KSRM | 134 | 00:00 | 130 | 06:00
| Kulaura | 131 | 08:00 | 128 | 00:00
| Kurigram | 132 | 05:00 | 124 | 00:00
| Kushtia | 137 | 06:00 | 129 | 19:30

## L-Curve
Date | 2023-10-05
.
TIME | E-W INT.(Export) | EAST GRID | WEST GRID | TOTAL |  |  | DAILY LOAD CURVE
0:00 | 1234 | 6063 | 4171 | 10234 |  |  |  | QF-LDC-11
0:30 | 1212 | 6155.5 | 4389 | 10544.5 | Date: | 2023-10-05
1:00 | 1190 | 6248 | 4607 | 10855
1:30 | 1180 | 6147.5 | 4473 | 10620.5
2:00 | 1170 | 6047 | 4339 | 10386
2:30 | 1145 | 5948 | 4211 | 10159 | [5 empty] | Gen. at Eve. Peak | 11300 | 11300 MW (19:00 )
3:00 | 1120 | 5849 | 4083 | 9932 | [6 empty] | 19:00
3:30 | 1090 | 5791 | 4008.5 | 9799.5 | [5 empty] | Gen. at Day Peak | 10985 | 10985 MW (12:00 )
4:00 | 1060 | 5733 | 3934 | 9667 | [6 empty] | 12:00
4:30 | 1080 | 5633.5 | 3886 | 9519.5 | [5 empty] | Highest Generation | 11300
5:00 | 1100 | 5534 | 3838 | 9372 | [6 empty] | 19:00
5:30 | 1110 | 5411 | 3687.5 | 9098.5
6:00 | 1120 | 5288 | 3537 | 8825
6:30 | 1100 | 5447 | 3559.5 | 9006.5
7:00 | 1080 | 5606 | 3582 | 9188
7:30 | 1156 | 5652.5 | 3748.5 | 9401
8:00 | 1232 | 5699 | 3915 | 9614
8:30 | 1276 | 5837.5 | 4004.5 | 9842
9:00 | 1320 | 5976 | 4094 | 10070
9:30 | 1305 | 6107 | 4147 | 10254
10:00 | 1290 | 6238 | 4200 | 10438
10:30 | 1308 | 6315.5 | 4204.5 | 10520
11:00 | 1326 | 6393 | 4209 | 10602
11:30 | 1343 | 6476.5 | 4317 | 10793.5
12:00 | 1360 | 6560 | 4425 | 10985
12:30 | 1354 | 6626.5 | 4410 | 11036.5
13:00 | 1348 | 6693 | 4395 | 11088
13:30 | 1334 | 6689.5 | 4272.5 | 10962
14:00 | 1320 | 6686 | 4150 | 10836
14:30 | 1403 | 6800 | 4136.5 | 10936.5
15:00 | 1486 | 6914 | 4123 | 11037
15:30 | 1468 | 6768.5 | 4059 | 10827.5
16:00 | 1450 | 6623 | 3995 | 10618
16:30 | 1435 | 6577 | 3971 | 10548
17:00 | 1420 | 6531 | 3947 | 10478
17:30 | 1305 | 6757 | 4131 | 10888
18:00 | 1190 | 6983 | 4315 | 11298
18:30 | 1130 | 6915 | 4384 | 11299
19:00 | 1070 | 6847 | 4453 | 11300
19:30 | 1200 | 6479 | 4497 | 10976
20:00 | 1196 | 6469 | 4485 | 10954 |  |  |  | Executive Engineer
20:30 | 1163 | 6411 | 4463.5 | 10874.5 |  |  |  | Network Operation Division
21:00 | 1130 | 6353 | 4442 | 10795
21:30 | 1040 | 6313.5 | 4307 | 10620.5
22:00 | 950 | 6274 | 4172 | 10446 |  |  |  |  | Page 6 of 7
22:30 | 1022 | 6198 | 4143 | 10341
23:00 | 1094 | 6122 | 4114 | 10236
23:30 | 1164 | 6092.5 | 4142.5 | 10235
24:00 | 1234 | 6063 | 4171 | 10234
11300 MW (19:00 )
10985 MW (12:00 )

## En-Curve
DAILY ENERGY CURVE
Date | 2023-10-05 |  | Energy |  | 253629342
QF-LDC-12
TIME | GAS | HVDC | P.GEN(GAS). | P.GEN(HSD) | P.GEN(HFO). | COAL | HYDRO | G.GEN(HSD) | G.GEN(HFO) | TRIPURA | SOLAR | WIND | SHORTAGE
0:00 | 3467 | 789 | 1678 | 0 | 690 | 3199 | 201 | 0 | 50 | 146 | 0 | 14 | 0
0:30 | 3619.5 | 793.5 | 1769 | 0 | 582.5 | 3347 | 198.5 | 53 | 41 | 128 | 0 | 12.5 | 0 |  | Date: | 43742
1:00 | 3772 | 798 | 1860 | 0 | 475 | 3495 | 196 | 106 | 32 | 110 | 0 | 11 | 0
1:30 | 3735 | 845 | 1789.5 | 0 | 465.5 | 3334 | 196 | 104.5 | 32 | 111 | 0 | 8 | 0 | [7 empty] | Total Energy | 253.6293 | 253.6293 | Total Energy Gen 253.629 MKWHr Energy Not Served 0.000 MKWHr Energy Requirement 253.629 MKWHr
2:00 | 3698 | 892 | 1719 | 0 | 456 | 3173 | 196 | 103 | 32 | 112 | 0 | 5 | 0 | [7 empty] | Energy not Served | 0 | 0
2:30 | 3615.5 | 891 | 1667 | 0 | 442 | 3102.5 | 196 | 104.5 | 24 | 110 | 0 | 6.5 | 0 | [7 empty] | Energy Requirement | 253.6293 | 253.6293
3:00 | 3533 | 890 | 1615 | 0 | 428 | 3032 | 196 | 106 | 16 | 108 | 0 | 8 | 0
3:30 | 3517 | 890.5 | 1587 | 0 | 391.5 | 2988.5 | 196 | 104 | 16 | 100 | 0 | 9 | 0
4:00 | 3501 | 891 | 1559 | 0 | 355 | 2945 | 196 | 102 | 16 | 92 | 0 | 10 | 0
4:30 | 3492 | 891 | 1511.5 | 0 | 280.5 | 2933.5 | 196 | 102 | 16 | 85 | 0 | 12 | 0
5:00 | 3483 | 891 | 1464 | 0 | 206 | 2922 | 196 | 102 | 16 | 78 | 0 | 14 | 0
5:30 | 3461.5 | 891 | 1454.5 | 0 | 140.5 | 2746 | 194.5 | 102.5 | 8 | 79 | 1 | 20 | 0
6:00 | 3440 | 891 | 1445 | 0 | 75 | 2570 | 193 | 103 | 0 | 80 | 2 | 26 | 0
6:30 | 3590.5 | 891.5 | 1468.5 | 0 | 81.5 | 2549.5 | 196 | 103.5 | 2.5 | 90 | 14 | 19 | 0 | [6 empty] | Coal
7:00 | 3741 | 892 | 1492 | 0 | 88 | 2529 | 199 | 104 | 5 | 100 | 26 | 12 | 0
7:30 | 3612.5 | 891.5 | 1475 | 0 | 239 | 2709 | 199 | 104 | 10.5 | 104 | 42 | 14.5 | 0 | [5 empty] | Oil
8:00 | 3484 | 891 | 1458 | 0 | 390 | 2889 | 199 | 104 | 16 | 108 | 58 | 17 | 0
8:30 | 3491.5 | 891 | 1514 | 0 | 494.5 | 2940 | 199.5 | 103 | 16 | 112 | 64 | 16.5 | 0
9:00 | 3499 | 891 | 1570 | 0 | 599 | 2991 | 200 | 102 | 16 | 116 | 70 | 16 | 0
9:30 | 3561.5 | 891.5 | 1602.5 | 0 | 634.5 | 3001 | 200 | 123.5 | 24 | 116 | 86 | 13.5 | 0
10:00 | 3624 | 892 | 1635 | 0 | 670 | 3011 | 200 | 145 | 32 | 116 | 102 | 11 | 0
10:30 | 3555 | 892 | 1552.5 | 0 | 793.5 | 3023 | 200.5 | 249.5 | 32 | 120 | 92 | 10 | 0
11:00 | 3486 | 892 | 1470 | 0 | 917 | 3035 | 201 | 354 | 32 | 124 | 82 | 9 | 0
11:30 | 3545.5 | 891.5 | 1525.5 | 0 | 944 | 3059 | 201 | 358 | 32 | 129 | 94.5 | 13.5 | 0
12:00 | 3605 | 891 | 1581 | 0 | 971 | 3083 | 201 | 362 | 32 | 134 | 107 | 18 | 0
12:30 | 3571 | 891.5 | 1571 | 0 | 1113.5 | 3100 | 201 | 306 | 40 | 138 | 86.5 | 18 | 0
13:00 | 3537 | 892 | 1561 | 0 | 1256 | 3117 | 201 | 250 | 48 | 142 | 66 | 18 | 0
13:30 | 3537 | 892 | 1561 | 0 | 1256 | 3117 | 201 | 250 | 48 | 142 | 66 | 18 | 0
14:00 | 3537 | 892 | 1561 | 0 | 1256 | 3117 | 201 | 250 | 48 | 142 | 66 | 18 | 0
14:30 | 3442.5 | 892 | 1644 | 0 | 1378.5 | 3039.5 | 201 | 177 | 71 | 143 | 54.5 | 19.5 | 0
15:00 | 3348 | 892 | 1727 | 0 | 1501 | 2962 | 201 | 104 | 94 | 144 | 43 | 21 | 0
15:30 | 3352 | 892 | 1715 | 0 | 1347 | 2912 | 201 | 104.5 | 108 | 143 | 36.5 | 16.5 | 0
16:00 | 3356 | 892 | 1703 | 0 | 1193 | 2862 | 201 | 105 | 122 | 142 | 30 | 12 | 0
16:30 | 3363 | 891.5 | 1720 | 0 | 1150.5 | 2867 | 200.5 | 52.5 | 132.5 | 139 | 21 | 10.5 | 0
17:00 | 3370 | 891 | 1737 | 0 | 1108 | 2872 | 200 | 0 | 143 | 136 | 12 | 9 | 0
17:30 | 3365 | 891.5 | 1745 | 0 | 1380.5 | 2958.5 | 200 | 0 | 186.5 | 145 | 6 | 10 | 0
18:00 | 3360 | 892 | 1753 | 0 | 1653 | 3045 | 200 | 0 | 230 | 154 | 0 | 11 | 0
18:30 | 3381 | 794.5 | 1766.5 | 0 | 1631.5 | 3198 | 200 | 0 | 166.5 | 151 | 0 | 10 | 0
19:00 | 3402 | 697 | 1780 | 0 | 1610 | 3351 | 200 | 0 | 103 | 148 | 0 | 9 | 0
19:30 | 3506 | 696 | 1780 | 0 | 1142 | 3415 | 200 | 0 | 82 | 146 | 0 | 9 | 0
20:00 | 3527 | 696 | 1819 | 0 | 1129 | 3349 | 201 | 0 | 82 | 148 | 0 | 3 | 0
20:30 | 3492.5 | 696 | 1790 | 0 | 1075 | 3382 | 201 | 0 | 82 | 147 | 0 | 9 | 0
21:00 | 3458 | 696 | 1761 | 0 | 1021 | 3415 | 201 | 0 | 82 | 146 | 0 | 15 | 0
21:30 | 3442 | 696 | 1704.5 | 0 | 1000.5 | 3335.5 | 201 | 0 | 82 | 147 | 0 | 12 | 0
22:00 | 3426 | 696 | 1648 | 0 | 980 | 3256 | 201 | 0 | 82 | 148 | 0 | 9 | 0
22:30 | 3444 | 719 | 1657.5 | 0 | 876.5 | 3218.5 | 201 | 0 | 66 | 148 | 0 | 10.5 | 0
23:00 | 3462 | 742 | 1667 | 0 | 773 | 3181 | 201 | 0 | 50 | 148 | 0 | 12 | 0
23:30 | 3464.5 | 765.5 | 1672.5 | 0 | 731.5 | 3190 | 201 | 0 | 50 | 147 | 0 | 13 | 0 |  | Max Temp. in Dhaka |  | 29.3°C
24:00 | 3467 | 789 | 1678 | 0 | 690 | 3199 | 201 | 0 | 50 | 146 | 0 | 14 | 0
Executive Engineer
Network Operation Division
Page 5 of 7
GAS
Oil
HVDC
COAL
HYDRO
SOLAR
Total Energy Gen 253.629 MKWHr Energy Not Served 0.000 MKWHr Energy Requirement 253.629 MKWHr
Note on W13: Author:

## Generation
g | 2023-10-05
Si No | Unit | 1:00 | 2:00 | 3:00 | 4:00 | 5:00 | 6:00 | 7:00 | 8:00 | 9:00 | 10:00 | 11:00 | 12:00 | 13:00 | 14:00 | 15:00 | 16:00 | 17:00 | 18:00 | 18:30 | 19:00 | 19:30 | 20:00 | 21:00 | 22:00 | 23:00 | 24:00 | KWH
1 | Karnaphuli Hydro PP Unit-1, 2 & 3 | 121 | 121 | 121 | 121 | 121 | 118 | 124 | 124 | 125 | 125 | 126 | 126 | 126 | 126 | 126 | 126 | 125 | 125 |  | 125 | 125 | 126 | 126 | 126 | 126 | 126 | 2903809
2 | Karnaphuli Hydro PP Unit-4 & 5 | 75 | 75 | 75 | 75 | 75 | 75 | 75 | 75 | 75 | 75 | 75 | 75 | 75 | 75 | 75 | 75 | 75 | 75 |  | 75 | 75 | 75 | 75 | 75 | 75 | 75 | 1812000
3 | Chattogram TPP-1 | 70 | 77 | 80 | 80 | 80 | 78 | 72 | 70 | 67 | 70 | 65 | 67 | 70 | 0 | [11 empty] | 0 | 1000000
4 | Chattogram TPP-2
5 | Raozan 25 MW PP | [7 empty] | 1 | 8 | 8 | 8 | 8 | 8 | 8 | 8 | 8 | 8 | 11 |  | 8 | 8 | 8 | 8 | 8 | 8 | 8 | 150874
| Teknaf 20MW PP (Solartech) | [5 empty] | 1 | 4 | 9 | 12 | 12 | 18 | 13 | 9 | 11 | 8 | 6 | 1 | 0 | [8 empty] | 95580
6 | Sikalbaha 225MW CCPP (Gas) | 225 | 226 | 223 | 225 | 225 | 224 | 222 | 160 | 160 | 162 | 162 | 162 | 163 | 162 | 162 | 162 | 162 | 162 |  | 162 | 162 | 162 | 162 | 162 | 162 | 164 | 4300596
7 | Sikalbaha 225MW CCPP(Oil)
8
9 | Sikalbaha 150MW GTPP
10 | Sikalbaha 150MW GTPP(Oil)
| Dohazari -Kalaish 100 MW Peaking | 16 | 16 | 16 | 16 | 16 | [9 empty] | 14 | 16 | 23 | 27 |  | 31 | 34 | 34 | 34 | 34 | 34 | 34 | 347308
12 | Hathazari 100 MW peaking PP | [13 empty] | 8 | 64 | 64 | 64 | 64 |  | 32 | 32 | 32 | 32 | 32 | 16 | 16 | 440352
| Sikalbaha 105 MW PP (Baraka Sikalbaha) | 34 | 34 | 34 | 34 | 17 |  |  | 5 | 17 | 17 | 17 | 17 | 17 | 31 | 34 | 34 | 34 | 34 |  | 34 | 34 | 34 | 34 | 34 | 34 | 34 | 667418
Daudkandi 200 MW PP (B.Trac)
14 | Titas 50 MW Peaking PP | [17 empty] | 24 |  | 0 | [5 empty] | 0 | 21232
15 | 210 MW Siddhirgonj TPP | [19 empty] | 0
16 | Siddhirgonj 2*120 MW GTPP | 81 | 80 | 41 | 40 | 40 | 80 | 165 | 79 | 0 | [16 empty] | 0 | 725000
17 | Siddhirganj 335 MW CCPP
18 | Kodda 300 MW PP Unit-2 (Summit) | [8 empty] | 15 | 15 | 60 | 70 | 83 | 145 | 110 | 15 | 15 | 42 |  | 0 | [6 empty] | 775309
19 | Ashuganj 195 MW PP (APSCL-United) | [25 empty] | 0 | 0
20 | Ghorasal TPP (Unit-1&2)
21 | Ghorasal Repowered CCPP:Unit-3 (GT
22 | Ghorasal Repowered CCPP Unit-4 | 130 | 130 | 130 | 130 | 130 | 100 | 130 | 130 | 128 | 130 | 130 | 150 | 130 | 130 | 130 | 130 | 130 | 130 |  | 130 | 150 | 150 | 150 | 150 | 150 | 150 | 3226531
23 | Ghorasal TPP Unit-5
24 | Ghorasal 6
25 | Ghorasal 365 MW CCPP Unit-7
26 | SS Power I | 450 | 450 | 400 | 370 | 350 | 300 | 300 | 352 | 350 | 319 | 340 | 340 | 380 | 380 | 380 | 380 | 380 | 419 |  | 450 | 450 | 450 | 484 | 430 | 430 | 430 | 9419999
28 | Ashuganj TPP Unit- 3
29 | Ashuganj TPP Unit- 4
30 | Ashuganj TPP Unit- 5
32 | Ashuganj 50 MW PP | 5 | 5 | 5 | 5 | 5 | 5 | 5 | 5 | 5 | 5 | 5 | 5 | 5 | 5 | 5 | 5 | 5 | 5 |  | 5 | 5 | 5 | 5 | 5 | 5 | 5 | 148464
33 | Ashuganj 225 MW CCPP | 178 | 178 | 178 | 179 | 179 | 187 | 176 | 193 | 213 | 211 | 208 | 205 | 211 | 206 | 180 | 184 | 194 | 184 |  | 179 | 188 | 192 | 179 | 180 | 180 | 180 | 4608000
34 | Ashuganj 450 MW CCPP(South) | 270 | 265 | 270 | 270 | 270 | 270 | 325 | 275 | 240 | 240 | 240 | 240 | 240 | 240 | 270 | 280 | 290 | 270 |  | 270 | 290 | 290 | 270 | 270 | 275 | 275 | 6598000
| Ashuganj 450 MW CCPP(North) | 280 | 285 | 290 | 290 | 290 | 290 | 330 | 280 | 280 | 280 | 300 | 340 | 280 | 285 | 280 | 285 | 295 | 280 |  | 280 | 295 | 300 | 280 | 280 | 280 | 280 | 7367700
| Ashuganj 420 MW CCPP(East) | 288 | 288 | 288 | 285 | 285 | 250 | 270 | 240 | 240 | 240 | 240 | 240 | 240 | 240 | 240 | 240 | 240 | 240 |  | 240 | 240 | 240 | 240 | 240 | 240 | 240 | 6214600
35 | Ashuganj 55 MW PP (Precision)
36 | Chandpur 150 MW CCPP
37 | Tongi 80 MW GTPP
38 | Haripur GTPP
39 | Haripur 412 MW CCPP | 337 | 330 | 313 | 281 | 281 | 281 | 287 | 324 | 374 | 397 | 396 | 403 | 401 | 339 | 352 | 373 | 366 | 352 |  | 343 | 325 | 330 | 319 | 322 | 336 | 336 | 8312830
Meghnaghat Unique power
Summit Meghanghat-2 589 MW(Gas)
40 | Meghnaghat 450 MW CCPP(MPL) | 300 | 290 | 290 | 290 | 290 | 290 | 320 | 320 | 350 | 350 | 350 | 330 | 310 | 310 | 300 | 290 | 270 | 225 |  | 225 | 225 | 225 | 225 | 225 | 225 | 225 | 6451800
41 | Haripur 360 MW CCPP(HPL) | 281 | 262 | 237 | 237 | 237 | 236 | 252 | 227 | 242 | 261 | 248 | 242 | 232 | 227 | 227 | 212 | 191 | 232 |  | 222 | 207 | 206 | 207 | 207 | 211 | 214 | 5602000
42 | RPCL 210MW CCPP | 48 | 56 | 56 | 56 | 56 | 56 | 55 | 32 | 30 | 22 | 22 | 23 | 23 | 23 | 23 | 23 | 23 | 23 |  | 23 | 45 | 45 | 45 | 45 | 45 | 53 | 877440
43 | Sutiakhali 50 MW Solar PP | [6 empty] | 0 | 3 | 2 | 3 | 5 | 7 | 1 | 1 | 0 | 0 | 0 | [9 empty] | 21250
44 | Fenchugonj CCPP Phase-1 | 43 | 43 | 43 | 43 | 43 | 43 | 43 | 43 | 43 | 43 | 43 | 43 | 43 | 43 | 43 | 43 | 43 | 43 |  | 40 | 42 | 41 | 43 | 43 | 43 | 43 | 1014000
45 | Fenchugonj CCPP Phase-2 | 40 | 40 | 40 | 40 | 40 | 40 | 40 | 40 | 40 | 40 | 40 | 40 | 40 | 40 | 40 | 40 | 40 | 40 |  | 40 | 40 | 40 | 40 | 40 | 40 | 40 | 933240
46 | Shajibazar 330 MW CCPP
47 | Shahjibazar GTPP Unit- 8 & 9 | 52 | 51 | 52 | 52 | 51 | 40 | 51 | 40 | 40 | 66 | 56 | 50 | 57 | 52 | 59 | 60 | 59 | 56 |  | 57 | 53 | 53 | 54 | 54 | 51 | 52 | 1270080
48 | Shahjibazar 86 MW PP (Shahjibazar)
Shahjibazar 100 MW GTPP
49 | Shahjibazar 50MW PP (EPL)
50 | Sylhet 225 MW CCPP | 185 | 184 | 185 | 185 | 184 | 184 | 184 | 185 | 187 | 185 | 184 | 184 | 183 | 184 | 184 | 184 | 184 | 184 |  | 184 | 184 | 184 | 184 | 184 | 184 | 184 | 4760030
51 | Sylhet 20 MW GTPP | 18 | 18 | 17 | 18 | 18 | 17 | 17 | 17 | 17 | 17 | 17 | 0 |  |  |  | 17 | 17 | 17 |  | 17 | 17 | 17 | 17 | 17 | 17 | 18 | 328000
52 | Sylhet 50 MW PP (EPL)
53 | Sylhet 10MW PP (Desh) | 10 | 10 | 10 | 10 | 10 | 10 | 10 | 10 | 9 | 9 | 9 | 10 | 10 | 10 | 10 | 10 | 10 | 10 |  | 10 | 10 | 10 | 10 | 10 | 10 | 10 | 244440
54 | Hobiganj 11 MW PP Cofidence-E | 5 | 5 | 5 | 5 | 5 | 5 | 5 | 11 | 11 | 11 | 11 | 11 | 11 | 11 | 11 | 11 | 11 | 8 |  | 8 | 8 | 8 | 8 | 8 | 8 | 8 | 201480
55 | Fenchugonj 51 MW PP (Barakatullah) | 47 | 47 | 11 | 11 | 11 | 11 | 11 | 45 | 22 | 22 | 22 | 42 | 44 | 22 | 44 | 47 | 50 | 50 |  | 47 | 47 | 47 | 47 | 47 | 47 | 47 | 819600
56 | Shahjahanulla 25 MW PP | 8 | 8 | 8 | 8 | 8 | 8 | 8 | 8 | 8 | 8 | 8 | 8 | 8 | 0 | 8 | 12 | 8 | 8 |  | 8 | 8 | 8 | 16 | 8 | 16 | 16 | 199680
57 | Bibiana-II 341 MW CCPP (Summit) | 290 | 270 | 275 | 285 | 285 | 295 | 320 | 290 | 290 | 300 | 290 | 315 | 300 | 270 | 290 | 280 | 300 | 285 |  | 270 | 300 | 290 | 285 | 280 | 280 | 285 | 7084500
| Bibiyana South 400 MW | 390 | 350 | 350 | 350 | 350 | 350 | 350 | 350 | 398 | 398 | 396 | 385 | 400 | 370 | 400 | 360 | 360 | 395 |  | 400 | 395 | 400 | 395 | 400 | 400 | 400 | 9053900
58 | Nababganj 55 MW PP (Southern power ) | [7 empty] | 4 | 17 | 35 | 35 | 35 | 35 | 35 | 35 | 17 | 17 | 55 |  | 55 | 17 | 17 | 0 |  |  | 0 | 388112
59 | Tangail Palli Power Gen 22 MW | 12 | 12 | 12 |  |  |  |  | 1 | 17 | 18 | 18 | 18 | 18 | 18 | 18 | 18 | 18 | 18 |  | 18 | 18 | 18 | 18 | 18 | 0 | 0 | 321600
60 | Barabkunda 22 MW PP (Regent) | 11 | 11 | 11 | 11 | 11 | 11 | 11 | 11 | 11 | 11 | 11 | 11 | 11 | 11 | 11 | 11 | 11 | 11 |  | 11 | 11 | 11 | 11 | 11 | 11 | 11 | 260448
61 | Narshingdi 22 MW PP (Doreen) | 20 | 20 | 20 | 20 | 20 | 20 | 20 | 0 |  | 20 | 20 | 20 | 20 | 20 | 20 | 20 | 20 | 20 |  | 20 | 20 | 20 | 20 | 20 | 20 | 20 | 423324
62 | Tangail 22 MW PP (Doreen) | 18 | 18 | 18 | 18 | 18 | 18 | 18 | 18 | 18 | 18 | 18 | 18 | 18 | 18 | 18 | 10 | 10 | 10 |  | 10 | 10 | 10 | 10 | 13 | 13 | 13 | 317988
63 | Impoprt (Tripura) | 110 | 112 | 108 | 92 | 78 | 80 | 100 | 108 | 116 | 116 | 124 | 134 | 142 | 150 | 144 | 142 | 136 | 154 |  | 148 | 146 | 148 | 146 | 148 | 148 | 146 | 2976000
64 | Malancha, Ctg. EPZ (United) | 39 | 40 | 40 | 40 | 40 | 40 | 40 | 11 | 5 | 5 | 0 | 0 | 0 | 0 | 2 | 2 | 8 | 9 |  | 18 | 20 | 22 | 26 | 29 | 39 | 36 | 489600
65 | Feni 22 MW PP (Doreen) | 18 | 18 | 18 | 18 | 18 | 18 | 18 | 18 | 18 | 18 | 18 | 18 | 18 | 18 | 18 | 18 | 18 | 18 |  | 18 | 18 | 18 | 18 | 18 | 18 | 18 | 431352
66 | Feni 11 MW PP (Doreen) | 11 | 11 | 11 | 11 | 11 | 11 | 8 | 8 | 0 |  |  |  | 2 | 2 | 11 | 11 | 11 | 11 |  | 11 | 11 | 11 | 11 | 11 | 11 | 11 | 194040
67 | Jangalia 33 MW PP (Summit) | 33 | 33 | 33 | 33 | 33 | 33 | 33 | 33 | 33 | 33 | 33 | 30 | 28 | 28 | 25 | 25 | 22 | 21 |  | 25 | 30 | 33 | 33 | 33 | 33 | 33 | 753500
68 | Cumilla 25 MW PP (Summit) | 12 | 12 | 12 | 12 | 10 | 10 | 10 | 10 | 10 | 10 | 10 | 10 | 10 | 12 | 12 | 12 | 12 | 12 |  | 12 | 12 | 12 | 12 | 12 | 12 | 12 | 277700
69 | Summit Ashulia | 19 | 19 | 19 | 19 | 19 | 19 | 19 | 19 | 19 | 19 | 19 | 19 | 19 | 19 | 19 | 19 | 19 | 19 |  | 19 | 19 | 19 | 19 | 19 | 19 | 19 | 456000
70 | Summit Madhabdi | 20 | 20 | 20 | 20 | 20 | 20 | 20 | 20 | 20 | 20 | 20 | 19 | 19 | 18 | 18 | 18 | 12 | 18 |  | 18 | 18 | 18 | 18 | 18 | 18 | 18 | 441720
71 | Maona 33 MW PP(Summit) | 25 | 25 | 25 | 25 | 25 | 25 | 25 | 25 | 25 | 25 | 25 | 25 | 25 | 25 | 25 | 25 | 25 | 25 |  | 25 | 16 | 16 | 16 | 16 | 16 | 16 | 595500
72 | Rupganj 33 MW PP(Summit) | 22 | 22 | 22 | 22 | 22 | 22 | 22 | 22 | 22 | 19 | 19 | 14 | 14 | 14 | 14 | 14 | 14 | 14 |  | 14 | 14 | 14 | 8 | 7 | 13 | 13 | 383700
73 | Ghorashal 108 MW PP (Regent) | 22 | 22 | 22 | 21 | 22 | 22 |  | 32 | 36 | 52 | 52 | 52 | 52 | 52 | 52 | 52 | 52 | 52 |  | 52 | 52 | 52 | 52 | 52 | 52 | 52 | 960772
| Feni Lanka Power | [12 empty] | 17 | 17 | 17 | 17 | 17 | 52 |  | 34 | 17 | 17 | 17 | 17 | 17 | 70 | 254220
| Chowmuhani 113 MW | 16 | 9 | 9 |  |  |  |  | 2 | 9 | 9 | 28 | 28 | 28 | 28 | 29 | 28 | 28 | 68 |  | 85 | 86 | 86 | 86 | 87 | 75 | 59 | 798000
| Manikgonj 162MW PP(MPGL) | [7 empty] | 17 | 17 | 17 | 35 | 35 | 54 | 54 | 54 | 54 | 54 | 54 |  | 17 | 0 |  |  |  |  | 0 | 482400
77 | Siddhirganj 100 PP(Dutch Bangla) | [7 empty] | 2 | 8 | 9 | 9 | 10 | 40 | 80 | 75 | 38 | 10 | 16 |  | 32 | 0 | [5 empty] | 292714
78 | Gazipur 52 MW PP | [7 empty] | 8 | 8 | 8 | 8 | 8 | 8 | 8 | 8 | 8 | 8 | 16 |  | 25 | 25 | 8 | 8 | 8 | 0 | 0 | 151954
79 | Kodda 150 MW PP | 16 | 16 |  |  |  |  | 5 | 16 | 16 | 32 | 32 | 32 | 48 | 16 | 16 | 32 | 32 | 64 |  | 16 | 16 | 16 | 16 | 16 | 0 | 0 | 445920
80 | Jamalpur 95 MW PP(Powerpac)
81 | Jangalia 52 MW PP (Lakdanavi) | [13 empty] | 6 | 8 | 8 | 8 | 25 |  | 25 | 25 | 25 | 25 | 25 | 25 | 32 | 204610
| Gazipur 100 MW PP | [7 empty] | 12 | 35 | 35 | 35 | 35 | 35 | 35 | 35 | 17 | 35 | 17 |  | 35 | 35 | 35 | 35 | 17 | 0 | 0 | 457920
| Kaptai 7 MW Solar PP | [5 empty] | 0 | 1 | 1 | 1 | 2 | 2 | 1 | 2 | 1 | 0 | 0 | 0 | 0 | [8 empty] | 13078
| Jodiac Power | [7 empty] | 10 | 17 | 17 | 17 | 17 | 17 | 17 | 17 | 17 | 17 | 31 |  | 17 | 17 | 17 | 17 | 17 | 17 | 0 | 327900
| Karnaphuli Power Ltd. | 55 | 55 | 55 | 55 | 55 | 17 | 17 | 25 | 51 | 53 | 53 | 53 | 55 | 72 | 75 | 75 | 75 | 75 |  | 75 | 75 | 75 | 75 | 75 | 75 | 62 | 1446070
82 | Madanganj 102 PP(Summit) | [8 empty] | 8 | 17 | 17 | 17 | 36 | 80 | 80 | 40 | 17 | 26 |  | 30 | 0 |  |  |  |  | 0 | 338750
83 | Pagla (DPA )
84 | B.Baria (Aggreko) 85MW
85 | Keraniganj 100 MW PP (Powerpac) | [25 empty] | 0 | 0
86 | Meghnaghat CCPP ( Summit) | 274 | 247 | 253 | 278 | 275 | 247 | 246 | 205 | 209 | 227 | 146 | 150 | 148 | 150 | 135 | 138 | 143 | 135 |  | 131 | 114 | 110 | 110 | 112 | 117 | 124 | 4431389
87 | Meghnaghat 100 MW(IEL) | [12 empty] | 7 | 35 | 50 | 25 | 26 | 24 |  | 17 | 0 |  |  |  |  | 0 | 182400
| Meghnaghat 104 MW PP (OPCL) | [7 empty] | 3 | 17 | 17 | 34 | 34 | 51 | 51 | 68 | 71 | 71 | 71 |  | 71 | 34 | 34 | 35 | 35 | 34 | 35 | 730560
88 | Ghorashal 78.5 MW PP(MAX)
90 | Ashuganj 53MW PP (United)
91 | Juldah 100 MW Unit-1 (Acorn) | [7 empty] | 12 | 25 | 25 | 25 | 25 | 25 | 35 | 35 | 35 | 35 | 35 |  | 12 | 12 | 12 | 12 | 12 | 12 | 12 | 351960
92 | Fenchuganj 44 MW (Energyprima) | 48 | 20 | 10 | 10 | 10 | 10 | 10 | 27 | 20 | 20 | 30 | 42 | 44 | 44 | 44 | 49 | 49 | 49 |  | 49 | 49 | 49 | 49 | 49 | 49 | 49 | 884592
93 | Ashuganj 51 MW PP (Midland) | 51 | 10 | 10 | 10 | 10 | 10 | 10 | 18 | 43 | 43 | 43 | 51 | 51 | 51 | 51 | 51 | 51 | 51 |  | 51 | 51 | 51 | 10 | 10 | 10 | 10 | 861460
94 | Gagnagar 102 MW PP (Digital Power) | [7 empty] | 16 | 8 | 8 | 50 | 50 | 58 | 58 | 58 | 58 | 58 | 75 |  | 66 | 32 | 32 | 16 | 16 | 16 | 0 | 651312
95 | Patenga 50MW PP (Baraka) | 6 | 6 | 6 | 6 | 6 | 6 | 6 | 6 | 6 | 6 | 6 | 6 | 6 | 6 | 6 | 6 | 6 | 38 |  | 40 | 20 | 20 | 20 | 20 | 19 | 6 | 257760
96 | Chattogram 108 MW PP (ECPV) | [10 empty] | 0 | [14 empty] | 0
97 | katpotti 52 MW
98 | Bosila 108 MW PP(CLC)
99 | Madanganj-55 MW PP(Summit) | [8 empty] | 8 | 15 | 15 | 15 | 15 | 15 | 15 | 15 | 15 | 17 |  | 15 | 15 | 15 | 0 |  |  |  | 239934
100 | Manikganj 55 MW PP (Northern) | [8 empty] | 17 | 17 | 17 | 35 | 35 | 35 | 35 | 35 | 37 | 37 |  | 37 | 37 | 37 | 37 | 37 | 37 | 0 | 482704
101 | Kushiara 163 MW CCPP (KP) | 80 | 80 | 80 | 80 | 80 | 80 | 80 | 80 | 112 | 112 | 80 | 112 | 112 | 80 | 112 | 112 | 112 | 112 |  | 112 | 112 | 112 | 112 | 112 | 112 | 112 | 2412490
102 | Sarishabari 3 MW Solar Plant | [7 empty] | 0 | 0 |  |  | 0 | 0 | 0 | 0 | 0 | 0 | [9 empty] | 150
103 | Kamalaghat 54 MW PP(Banco Energy) | [9 empty] | 17 | 17 | 17 | 17 | 17 | 17 | 17 | 17 | 45 |  | 54 | 17 | 17 | 17 | 17 | 17 | 17 | 318960
104 | Keranigonj 300 MW PP (APR)
105 | Bramhangoan 100 MW PP (Aggreko)
106 | Mymensingh 200 MW PP (United) | 18 | 18 | 18 | 9 |  |  | 5 | 19 | 19 | 19 | 18 | 18 | 34 | 55 | 55 | 35 | 35 | 46 |  | 35 | 16 | 16 | 16 | 16 | 0 | 0 | 590400
112 | Aurahati 100MW PP (Aggreko)
114 | Kodda 149 MW PP Unit-1 (Summit) | 25 | 17 | 17 | 17 | 17 | 17 | 17 | 17 | 17 | 17 | 17 | 17 | 17 | 17 | 17 | 17 | 17 | 23 |  | 71 | 18 | 20 | 17 | 17 | 0 |  | 472608
115 | Juldah 100 MW PP Unit-3 (Acorn) | 25 | 25 | 25 | 25 | 25 |  |  | 20 | 25 | 25 | 25 | 27 | 38 | 38 | 38 | 38 | 38 | 40 |  | 41 | 41 | 42 | 44 | 45 | 47 | 35 | 715200
116 | Chandpur 200 MW (Desh energy) | [12 empty] | 6 | 17 | 17 | 17 | 17 | 20 |  | 17 | 17 | 17 | 17 | 17 | 17 | 17 | 204960
117 | Ashuganj 150 MW PP (Midland) | [7 empty] | 2 | 5 | 6 | 6 | 7 | 32 | 65 | 80 | 50 | 50 | 65 |  | 50 | 0 |  |  |  |  | 0 | 461672
118 | Bibiyana-III 400 MW CCPP | 402 | 402 | 402 | 402 | 388 | 377 | 388 | 402 | 402 | 402 | 402 | 402 | 402 | 365 | 402 | 396 | 401 | 400 |  | 402 | 402 | 402 | 401 | 402 | 402 | 401 | 9542000
| Jamalpur 115 MW PP (United) | 70 | 70 | 70 | 45 | 18 | 18 | 26 | 66 | 69 | 69 | 69 | 70 | 79 | 70 | 70 | 70 | 45 | 68 |  | 45 | 45 | 45 | 24 | 24 | 8 | 8 | 1273200
| Anwara 300 MW PP (United) | 80 | 80 | 69 | 69 | 30 |  |  | 66 | 45 | 45 | 86 | 87 | 87 | 87 | 87 | 87 | 87 | 123 |  | 150 | 150 | 150 | 150 | 150 | 80 | 80 | 2064982
| Juldah unit-2 (Acorn) | 25 | 25 | 25 | 25 |  |  |  | 12 | 25 | 25 | 33 | 35 | 36 | 38 | 38 | 38 | 38 | 38 |  | 38 | 12 | 12 | 12 | 12 | 12 | 12 | 569280
| Anlima Energy Ltd. | 17 | 17 | 17 | 17 | 17 |  |  | 10 | 17 | 18 | 34 | 34 | 34 | 34 | 34 | 34 | 34 | 35 |  | 51 | 51 | 51 | 51 | 51 | 51 | 51 | 742691
| Bhairob 54.5 MW | 35 | 35 | 35 | 35 | 21 | 17 | 17 | 17 | 17 | 17 | 17 | 17 | 17 | 17 | 17 | 17 | 17 | 17 |  | 17 | 17 | 17 | 17 | 17 | 17 | 17 | 521640
| Spectra Solar Plant Ltd. | [6 empty] | 1 | 1 | 1 | 3 | 4 | 0 |  | 0 | 0 | 0 | 0 | [9 empty] | 14887
| Chandpur 115(Doreen) | 40 | 36 | 19 | 18 |  |  |  | 10 | 17 | 19 | 54 | 72 | 72 | 72 | 72 | 72 | 34 | 64 |  | 96 | 96 | 95 | 96 | 83 | 84 | 64 | 1216320
| Kanchan Purbachal Power Generation Ltd. | 17 | 17 | 17 |  |  |  |  | 27 | 35 | 47 | 54 | 54 | 54 | 54 | 54 | 54 | 54 | 41 |  | 34 | 34 | 34 | 48 | 54 | 54 | 54 | 885960
| Mirsharai 150 MW (Oil) | [17 empty] | 17 |  | 0 | [5 empty] | 0 | 6691
Mirsharai 150 MW (Gas)
| Cox's Bazar Wind | 11 | 5 | 8 | 10 | 14 | 26 | 12 | 17 | 16 | 11 | 9 | 18 | 18 | 16 | 21 | 12 | 9 | 11 |  | 9 | 9 | 3 | 15 | 9 | 12 | 14 | 301440
| Matarbari 2*600 MW (CPGCL) | 268 | 268 | 270 | 269 | 269 | 270 | 270 | 270 | 266 | 349 | 353 | 355 | 327 | 356 | 353 | 354 | 356 | 355 |  | 356 | 356 | 356 | 356 | 354 | 355 | 356 | 7774545
120 | Eastern Zone Total | 6248 | 6047 | 5849 | 5733 | 5534 | 5288 | 5606 | 5699 | 5976 | 6238 | 6393 | 6560 | 6693 | 6686 | 6914 | 6623 | 6531 | 6983 |  | 6847 | 6479 | 6469 | 6353 | 6274 | 6122 | 6063 | 152046081
121
122
123 | Khulna 60MW
124 | Khulna 115 MW PP (KPCL-1 & 3)
| Khulna 115 PP MW (KPCL-2) | [17 empty] | 16 |  | 12 | 0 |  |  |  |  | 0 | 19200
125 | Khulna 330 MW CCPP (GAS)
126 | Khulna 330 MW CCPP (OIL) | 106 | 103 | 106 | 102 | 102 | 103 | 104 | 104 | 102 | 145 | 354 | 362 | 250 | 116 | 104 | 105 | 0 | [9 empty] | 2233175
127 | Khulna (Aggreeco) 55MW
128 | Faridpur 50 MW Peaking PP | [17 empty] | 10 |  | 0 | [6 empty] | 13440
Khulna 225 MW CCPP
Kulna 225 MW CCPP (GAS)
129 | Rupsha 105 MW PP (Orion rupsha) | [17 empty] | 30 |  | 42 | 52 | 54 | 35 | 17 | 17 | 17 | 319200
130 | Mongla Orion 100 MW Solar PP | [5 empty] | 1 | 17 | 36 | 27 | 39 | 28 | 33 | 36 | 24 | 7 | 13 | 4 | 0 | [8 empty] | 248400
131 | Rampal 1320 MW (BIFPCL) | 371 | 371 | 369 | 370 | 372 | 373 | 375 | 373 | 375 | 377 | 375 | 372 | 382 | 383 | 382 | 381 | 380 | 381 |  | 507 | 531 | 524 | 560 | 570 | 555 | 553 | 9927273
132 | United Payra Power Ltd. | [17 empty] | 3 |  | 0 | [5 empty] | 0 | 11400
133 | Bhola Nutan Biddut BD LTD (GAS) | 180 | 180 | 180 | 180 | 180 | 180 | 180 | 180 | 220 | 220 | 185 | 220 | 180 | 185 | 182 | 182 | 184 | 180 |  | 220 | 220 | 220 | 190 | 190 | 190 | 190 | 4834391
Bhola Nutan Biddut BD LTD (OIL)
| Barisal 110 MW PP (Summit ) | [25 empty] | 0 | 0
Barisal GT PP Unit-1& 2
136 | Barisal 307 MW | 140 | 140 | 140 | 140 | 140 | 140 | 140 | 140 | 140 | 140 | 140 | 140 | 140 | 140 | 140 | 140 | 140 | 140 |  | 140 | 140 | 140 | 140 | 140 | 140 | 140 | 3425500
137 | Bhola 95 MW PP (Aggreko)
| Bhola 225 MW CCPP | 80 | 80 | 80 | 80 | 80 | 80 | 132 | 72 | 72 | 136 | 80 | 136 | 80 | 80 | 80 | 80 | 80 | 80 |  | 130 | 130 | 130 | 126 | 130 | 136 | 130 | 2354000
140 | Bhola 33 MW PP (Venture) | 8 | 11 | 17 | 15 | 14 | 14 | 13 | 13 | 12 | 14 | 15 | 15 | 15 | 18 | 18 | 18 | 17 | 23 |  | 23 | 23 | 25 | 24 | 25 | 25 | 24 | 390174
141 | Noapara 100 MW PP (Bangla Trac)
142 | Noapara 40 MW PP (Khanjahan Ali)
143 | Gopalganj 100 MW Peaking PP
144 | Bheramara GTPP Unit-3
145 | Madhumati 100 MW PP | [17 empty] | 15 |  | 0 | [5 empty] | 0 | 9504
146 | Bheramara HVDC | 798 | 892 | 890 | 891 | 891 | 891 | 892 | 891 | 891 | 892 | 892 | 891 | 892 | 892 | 892 | 892 | 891 | 892 |  | 697 | 696 | 696 | 696 | 696 | 742 | 789 | 20631272
147 | Bheramara 410 MW CCPP
148 | Payra 1320 MW | 820 | 600 | 600 | 600 | 600 | 400 | 360 | 470 | 600 | 600 | 600 | 600 | 560 | 490 | 470 | 440 | 440 | 470 |  | 510 | 550 | 550 | 550 | 480 | 470 | 480 | 13910300
149
150 | Barapukuria TPP Unit-1
151 | Barapukuria TPP Unit-2
152 | Barapukuria 275 MW TPP Unit-3 | 180 | 180 | 180 | 180 | 175 | 160 | 160 | 160 | 160 | 160 | 160 | 160 | 160 | 160 | 160 | 160 | 170 | 170 |  | 170 | 170 | 170 | 170 | 170 | 170 | 170 | 4096000
153 | Baghabari 71 MW GTPP
156 | Baghabari 100 MW GTPP
Baghabari 50 MW Peaking PP
| Sirajgonj 6.55 MW Solar | [6 empty] | 0 | 0 | 0 | 0 | 0 | 0 |  | 0 | [12 empty] | 0
157 | Sirajgonj 225MW CCPP Unit-1 (Gas) | 204 | 170 | 130 | 130 | 130 | 130 | 134 | 170 | 180 | 180 | 140 | 172 | 200 | 150 | 150 | 150 | 150 | 150 |  | 150 | 170 | 170 | 170 | 150 | 150 | 150 | 4091900
158 | Sirajgonj 225MW CCPP Unit-1(Oil)
Sirajgonj 225 MW CCPP Unit-2 (Gas)
Sirajgonj 225 MW CCPP Unit-2 (Oil)
159 | Sirajgonj 225MW CCPP Unit-3 (Gas) | 216 | 210 | 130 | 130 | 130 | 130 | 140 | 166 | 180 | 180 | 140 | 147 | 158 | 130 | 130 | 130 | 130 | 146 |  | 143 | 170 | 170 | 170 | 150 | 150 | 150 | 4011955
Sirajgonj 225MW CCPP Unit-3 (Oil)
| Sirajgonj 400 MW CCPP Unit-4 | 230 | 230 | 180 | 92 | 0 | [7 empty] | 63 | 95 | 260 | 260 | 300 | 340 |  | 350 | 350 | 400 | 414 | 300 | 300 | 300 | 4039636
160 | Sirajgonj 400MW CCPP Unit-4 (Oil)
161 | Bera 70 MW Peaking PP
162 | Bogra 22 MW PP (GBB)
163 | Bogura 20 MW PP (Energyprima)
164 | Ullapara 11 MW PP (Summit) | 8 | 8 | 8 | 8 | 8 | 8 | 8 | 8 | 8 | 8 | 8 | 8 | 8 | 8 | 8 | 8 | 8 | 8 |  | 8 | 8 | 8 | 8 | 8 | 8 | 8 | 178632
165 | Amnura 50 MW PP(Sinha) | [25 empty] | 0 | 0
166 | Katakhali 50 MW PP (Northern)
167 | Katakhali 50 MW Peaking PP | [15 empty] | 10 | 24 | 24 |  | 24 | 0 | [5 empty] | 66359
168 | Santahar 50 MW Peaking PP | [26 empty] | 0
169 | Natore 52 MW PP (Rajlanka) | [15 empty] | 8 | 16 | 16 |  | 0 | [5 empty] | 0 | 40550
170 | Chapainawabganj 100 MW Peaking PP | [25 empty] | 0 | 2498
171 | Baghabari 200 MW PP (Paramount)
| Bagura 113 MW PP (Confidence)-2 | [12 empty] | 18 | 50 | 0 |  |  | 10 |  | 0 | [5 empty] | 0 | 158016
172 | Confidence Power Bogura Unit-1 113 MW | [12 empty] | 35 | 54 | 0 |  |  | 20 |  | 0 | [5 empty] | 0 | 97440
173 | Rangpur 20 MW GTPP
175 | Saidpur 20 MW GTPP
176 | Rangpur 113 MW PP (Confidence) | [12 empty] | 32 | 40 | 35 | 0 |  | 73 |  | 74 | 34 | 34 | 34 | 34 | 0 | 0 | 332131
177 | Sympa Solar Power 8MW | [6 empty] | 0 | 0 | 1 | 1 |  | 1 | 1 | 1 | 1 | 0 | 1 | 0 | [8 empty] | 15186
178 | Energypac Power Venture Thakurgaon Ltd. | [17 empty] | 8 |  | 35 | 35 | 35 | 0 |  |  |  | 98496
| Intraco Solar 30 MW | [6 empty] | 0 | 1 | 2 | 7 | 7 | 7 | 5 | 7 | 7 | 3 | 1 | 0 | [8 empty] | 50045
| Adani Power Jharkhanda Ltd | 1266 | 1164 | 1073 | 1016 | 1016 | 927 | 924 | 1124 | 1100 | 1066 | 1067 | 1116 | 1168 | 1109 | 1077 | 1007 | 1006 | 1110 |  | 1218 | 1218 | 1159 | 1155 | 1112 | 1061 | 1070 | 25800628
178 | Teesta Solar Limited | [6 empty] | 3 | 7 | 24 | 35 | 18 | 45 | 12 | 18 | 20 | 8 | 5 | 0 | [8 empty] | 176560