## Forecast
[5 empty] | Power Grid Company of Bangladesh Ltd. | [10 empty] | QF-LDC-07
|  |  | Report on Forecasted Generation & Demand of national grid on | [6 empty] | 2023-10-07 | Saturday
|  | Date (day): | 2023-10-07 |  | Saturday
| Probable Maximum |  | Generation : |  | (a) At Day Peak Hour : | 12930.6 | MW |  |  | (b) At Evening Peak Hour : |  | 14859 | MW
Sl. | [6 empty] | Present | Actual Generation |  | Forecasted Available Gen. on |  | Ev. Peak Gen.Shortage |  | Plants under |  | Probable
No. | Name of the Power Station |  | Fuel | Producer | Installed Capacity |  | Capacity | On | 2023-10-06 | 2023-10-07 | during | for Fuel | for plant. S/D | Shut down (date)/ |  | Start up
[8 empty] | Day Peak | Ev. Peak | Day Peak | Ev. Peak | Limitation | M/C Problem | Remarks |  | Date
[5 empty] | Unit No. X Capacity | MW | MW | MW | MW | MW | MW | MW | MW
1 | Ghorasal Repowered CCPP:Unit-3 (GT |  | Gas | PDB | 1*260 | 260 | 260 | 0 | 0 | 0 | 0 |  | 260 | Under maint.
2 | Ghorasal Repowered CCPP Unit-4 |  | Gas | PDB | 1*210 | 210 | 180 | 130 | 130 | 150 | 150 | 30
| Ghorasal TPP Unit-5 |  | Gas | PDB | 1*210 | 210 | 190 | 0 | 0 | 0 | 0 |  |  | Under maint.
3 | Ghorasal 365 MW CCPP Unit-7 |  | Gas | PDB | 1*243+1*122 | 365 | 365 | 0 | 0 | 0 | 0 |  | 365 | Air Compressor problem
| Ghorashal 78.5 MW PP(MAX) |  | Gas | QRPP | 2*40 | 0 | 0 | 0 | 0 | 0 | 0 |  |  | Contract Expired
4 | Ghorashal 108 MW PP (Regent) |  | Gas | IPP | 34*3.35 | 108 | 108 | 52 | 52 | 52 | 52 | 56 |  | Gas shortage
5 | Haripur GTPP |  | Gas | SBU, PDB | 2*32 | 32 | 20 | 0 | 0 | 0 | 0 |  | 20 | Under maint.
6 | Haripur 412 MW CCPP |  | Gas | EGCB | 1*273+1*139 | 412 | 412 | 369 | 405 | 412 | 412
7 | Haripur 360 MW CCPP(HPL) |  | Gas | IPP | 1*235+1*125 | 360 | 360 | 228 | 277 | 280 | 330 | 30 |  | Gas shortage
8 | Meghnaghat 450 MW CCPP(MPL) |  | Gas | IPP | 2*150+1*150 | 450 | 450 | 225 | 225 | 225 | 225 | 0 |  | GT-2 Under S/D
9 | Meghnaghat 100 MW(IEL) |  | HFO | NENP | 12*8.9 | 100 | 100 | 0 | 65 | 84 | 90 | 10 |  | Fuel shortage
10 | Meghnaghat CCPP(Summit) |  | Gas | IPP | 2*110+1*110 | 335 | 335 | 90 | 0 | 0 | 0 | 335 |  | Gas shortage.
11 | Madanganj 102 PP(Summit) |  | HFO | NENP | 6*17 | 102 | 102 | 0 | 68 | 85 | 85 |  | 17 | Engine problem
12 | Madanganj-55 MW PP(Summit) |  | HFO | IPP | 3*17.08+1*11.3 | 55 | 55 | 0 | 55 | 15 | 55
13 | Keraniganj 100 MW PP (Powerpac) |  | HFO | NENP | 8*13.45 | 100 | 75 | 0 | 24 | 55 | 55 | 20 |  | Fuel shortage
14 | Narshingdi 22 MW PP (Doreen) |  | Gas | SIPP, REB | 8*2.90 | 22 | 22 | 10 | 0 | 20 | 20
15 | 210 MW Siddhirgonj TPP |  | Gas | PDB | 1*210 | 210 | 115 | 0 | 0 | 0 | 0 |  | 115 | Under maint.
16 | Siddhirgonj 2*120 MW GTPP |  | Gas | EGCB | 2*105 | 210 | 210 | 0 | 0 | 0 | 0 | 210 |  | Gas shortage
17 | Siddhirganj 100 PP(Dutch Bangla) |  | HFO | NENP | 12*8.9 | 100 | 100 | 2 | 82 | 92 | 92 |  | 8 | Engine problem
18 | Siddhirganj 335 MW CCPP |  | Gas | EGCB | 1*217+118 | 335 | 335 | 0 | 0 | 0 | 0 |  | 335 | Under maint. |  | 2023-10-03
19 | Gagnagar 102 MW PP (Digital Power) |  | HFO | IPP | 12*8.924 | 102 | 102 | 2 | 91 | 102 | 102
20 | Katpotti 52 MW PP (Sinha) |  | HFO | IPP | 7*7.9 | 51 | 0 | 0 | 0 | 0 | 0 | 51 |  | Fuel shortage
21 | Kamalaghat 54 MW PP(Banco Energy) |  | HFO | IPP | 3*18 | 54 | 54 | 17 | 54 | 35 | 54 |  |  | Fuel shortage
22 | Kodda 150 MW PP |  | HFO | BPDB-RPCL | 9*17.06 | 149 | 149 | 0 | 16 | 48 | 132 | 17 |  | Fuel shortage
23 | Manikganj 55 MW PP (Northern) |  | HFO | IPP | 3*19.3 | 55 | 55 | 0 | 35 | 35 | 35 | 20 |  | Fuel shortage
24 | Nababganj 55 MW PP (Southern power ) |  | HFO | IPP | 3*19.3 | 55 | 55 | 0 | 35 | 35 | 55
25 | Bosila 108 MW PP(CLC) |  | HFO | IPP | 12*8.775+1*3.5 | 108 | 0 | 0 | 0 | 0 | 0
26 | Summit Power,(Madhabdi+Ashulia) |  | Gas | SIPP,REB | 3*3.67+4*8.73 | 80 | 80 | 19 | 38 | 39 | 39 |  | 41 | Engine problem
27 | Maona 33 MW PP(Summit) |  | Gas | SIPP,REB | 4*8.73 | 33 | 33 | 8 | 16 | 25 | 25 |  | 8 | Engine problem
28 | Rupganj 33 MW PP(Summit) |  | Gas | SIPP,REB | 4*8.73 | 33 | 33 | 20 | 24 | 25 | 25 |  | 8 | Engine problem
29 | Gazipur 52 MW PP |  | HFO | RPCL | 6*8.9 | 52 | 52 | 0 | 25 | 8 | 25 | 27 |  | Fuel shortage
30 | Tongi 80 MW GTPP |  | Gas | PDB | 1* 105 | 105 | 105 | 0 | 0 | 0 | 0 | 105 |  | Gas shortage
31 | Kodda 300 MW PP Unit-2 (Summit) |  | HFO | IPP | 18*17.076 | 300 | 300 | 0 | 95 | 300 | 300
| Bramhangoan 100 MW PP (Aggreko) |  | HSD | IPP | 114*0.959 | 0 | 0 | 0 | 0 | 0 | 0 |  |  | Contract Expired
| Aurahati 100MW PP (Aggreko) |  | HSD | IPP | 0.85*23+0.95*91 | 0 | 0 | 0 | 0 | 0 | 0 |  |  | Contract Expired
32 | Kodda 149 MW PP Unit-1 (Summit) |  | HFO | IPP | 8*18.45+8.97 | 149 | 149 | 0 | 72 | 50 | 100 | 49 |  | Fuel shortage
33 | Gazipur 100 MW PP |  | HFO | RPCL | 6*17.5 | 105 | 105 | 0 | 17 | 34 | 105
34 | Meghnaghat 104 MW PP (OPCL) |  | HFO | IPP | 18.5*6 | 104 | 104 | 0 | 70 | 53 | 70 | 34 |  | Fuel shortage
35 | Manikgonj 162MW PP(MPGL) |  | HFO | IPP | 9*18 | 162 | 162 | 0 | 54 | 54 | 108 | 54 |  | Fuel shortage
36 | Spectra Solar Plant Ltd. |  | Solar | IPP | 35 | 35 | 35 | 4 | 0 | 35 | 0
37 | Kanchan Purbachal Power Generation Ltd. |  | HFO | IPP | 18.4*3 | 55 | 55 | 0 | 17 | 54 | 54
| Meghnaghat Unique power |  | Gas | IPP | 586 | 0 | 0 | 0 | 0 | 0 | 0
| Summit Meghanghat-2 589 MW(Gas) |  | Gas | IPP | 589 | 0 | 0 | 0 | 0 | 0 | 0
| Dhaka area Total |  |  |  |  | 5763 | 5422 | 1176 | 2042 | 2402 | 2795 | 1048 | 1177
38 | Chattogram TPP-1 |  | Gas | PDB | 1*210 | 210 | 180 | 0 | 0 | 0 | 0 | 75 |  | Gas shortage
| Chattogram TPP-2 |  | Gas | PDB | 1*210 | 210 | 180 | 0 | 0 | 0 | 0 |  | 180 | Under maint
39 | Raozan 25 MW PP |  | HFO | RPCL | 3*8.9 | 25 | 25 | 0 | 17 | 8 | 17 | 8 |  | Fuel shortage
40 | Teknaf 20MW PP (Solartech) |  | Solar | IPP | 20 | 20 | 20 | 14 | 0 | 20 | 0
41 | Patenga 50MW PP (Baraka) |  | HFO | IPP | 8*6.98 | 50 | 50 | 1 | 6 | 6 | 40 | 10 |  | Fuel shortage
42 | Karnaphuli Hydro PP Unit-1,2,3,4, 5 |  | Hydro | PDB | 2*40+3*50 | 230 | 230 | 156 | 156 | 199 | 199 |  | 31 | Machine problem
43 | Sikalbaha 225MW CCPP |  | Gas/HSD | PDB | 1*150+1*75 | 225 | 225 | 163 | 188 | 180 | 188 | 37 |  | Gas shortage
44 | Sikalbaha Peaking GT |  | Gas/HSD | PDB | 1*150 | 150 | 150 | 0 | 0 | 0 | 0 |  | 150 | Under maint
45 | Sikalbaha 105 MW PP (Baraka Sikalbaha) |  | HFO | IPP | 6*17.5 | 105 | 105 | 17 | 17 | 17 | 17 | 88 |  | Fuel shortage
46 | Hathazari 100 MW peaking PP |  | HFO | PDB | 11*8.9 | 98 | 98 | 0 | 0 | 40 | 70 | 28 |  | Fuel shortage
47 | Dohazari -Kalaish 100 MW Peaking |  | HFO | PDB | 6*17 | 102 | 102 | 0 | 26 | 34 | 34 | 68 |  | Fuel shortage
48 | Juldah 100 MW Unit-1 (Acorn) |  | HFO | NENP | 8*13.45 | 100 | 100 | 0 | 25 | 25 | 35 | 65 |  | Fuel shortage
49 | Juldah 100 MW PP Unit-3 (Acorn) |  | HFO | IPP | 8*13.5 | 100 | 100 | 25 | 25 | 25 | 37 | 63 |  | Fuel shortage
50 | Barabkunda 22 MW PP (Regent) |  | Gas | SIPP, PDB | 8*2.90 | 22 | 22 | 11 | 9 | 11 | 11 | 11 |  | Gas shortage
* | Malancha, Ctg. EPZ (United) |  | Gas |  | 5*8.73+3*9.34 |  | 0 | 37 | 42 | 20 | 30
51 | Chattogram 108 MW PP (ECPV) |  | HFO | IPP | 16*7 | 108 | 108 | 0 | 0 | 0 | 0 | 108 |  | Fuel shortage
52 | Kaptai 7 MW Solar PP |  | Solar | PDB | 7.4 MW | 7 | 7 | 2 | 0 | 5 | 0
53 | Anwara 300 MW PP (United) |  | HFO | IPP | 17*17+24 | 300 | 300 | 20 | 249 | 70 | 300
54 | Jodiac Power |  | HFO | IPP | 3*18.55+1*3.6 | 54 | 54 | 17 | 17 | 17 | 54
55 | Karnaphuli Power Ltd. |  | HFO | IPP | 18.415*6+6.5 | 110 | 110 | 37 | 55 | 55 | 55 | 55 |  | Fuel shortage
56 | Juldah unit-2 (Acorn) |  | HFO | IPP | 8*13.6 | 100 | 100 | 12 | 25 | 25 | 25 | 75 |  | Fuel shortage
57 | Anlima Energy Ltd. |  | HFO | IPP | 6*21.2 | 116 | 116 | 34 | 34 | 34 | 34 | 82 |  | Fuel shortage
58 | Mirsharai 150 MW |  | Gas/HFO | BPDB-RPCL | 18.5*9 | 163 | 163 | 0 | 17 | 54 | 150
| SS Power I |  | Coal | SS Power | 0 | 0 | 0 | 0 | 0 | 0 | 0 |  |  | On test.
| Cox's Bazar Wind |  | Wind | IPP | 66 | 0 | 0 | 3 | 5 | 10 | 20 |  |  | On test.
| Matarbari 2*600 MW (CPGCL) |  | Coal | CPGCL | 0 | 0 | 0 | 356 | 358 | 390 | 390 |  |  | On test.
| Chattogram area Total |  |  |  |  | 2605 | 2545 | 905 | 1271 | 1245 | 1706 | 773 | 361
| Ashuganj TPP Unit- 3 |  | Gas | APSCL | 1*150 | 0 | 0 | 0 | 0 | 0 | 0 |  |  | Contract Expired
| Ashuganj TPP Unit- 4 |  | Gas | APSCL | 1*150 | 0 | 0 | 0 | 0 | 0 | 0 |  |  | Contract Expired
| Ashuganj TPP Unit- 5 |  | Gas | APSCL | 1*150 | 0 | 0 | 0 | 0 | 0 | 0 |  |  | Contract Expired
59 | Ashuganj 225 MW CCPP |  | Gas | APSCL | 1*142+1*75 | 221 | 221 | 206 | 193 | 200 | 200 |  |  | FGMO
60 | Ashuganj 450 MW CCPP(North) |  | Gas | APSCL | 1*360 | 360 | 360 | 0 | 100 | 250 | 300
61 | Ashuganj 450 MW CCPP(South) |  | Gas | APSCL | 1*360 | 360 | 360 | 345 | 310 | 300 | 300 |  |  | FGMO
62 | Ashuganj 420 MW CCPP(East) |  | Gas | APSCL | 284*1+116*1 | 400 | 400 | 357 | 300 | 330 | 330 | 70 |  | Gas shortage
63 | Ashuganj 50 MW PP |  | Gas | APSCL | 14*3.968 | 53 | 45 | 24 | 51 | 10 | 50 | -5 |  | Gas shortage
64 | Ashuganj 55 MW PP (Precision) |  | Gas | QRPP | 15*4 | 55 | 0 | 0 | 0 | 0 | 0 |  |  | Contract Expired
65 | Ashuganj 195 MW PP (APSCL-United) |  | Gas | IPP | 20*9.73+1*16 | 195 | 195 | 55 | 102 | 45 | 60 | 135 |  | Gas shortae
66 | Ashuganj 51 MW PP (Midland) |  | Gas | IPP | 6*9.34 | 51 | 51 | 15 | 51 | 50 | 50 |  |  | Gas shortage
67 | Ashuganj 150 MW PP (Midland) |  | HFO | IPP | 23*7.015 | 150 | 150 | 0 | 113 | 150 | 150
68 | Titas 50 MW Peaking PP |  | HFO | PDB | 6*8.92 | 52 | 52 | 0 | 0 | 0 | 0 |  | 52 | Machine problem
69 | Chandpur 150 MW CCPP |  | Gas | PDB | 1*106+1*57 | 163 | 163 | 0 | 0 | 0 | 0 |  | 163 | Under Maint.
70 | Chandpur 200 MW (Desh energy) |  | HFO | IPP | 12*18.4 | 200 | 200 | 0 | 34 | 34 | 34 | 166 |  | Fuel shortage
71 | Feni 22 MW PP (Doreen) |  | Gas | SIPP, PDB | 8*2.90 | 22 | 22 | 18 | 18 | 18 | 18 |  | 4 | Engine problem
72 | Feni 11 MW PP (Doreen) |  | Gas | SIPP, REB | 4*2.90 | 11 | 11 | 11 | 11 | 11 | 11
** | Impoprt (Tripura) |  |  | Imported power | 0 | 160 | 160 | 128 | 152 | 149 | 165
73 | Jangalia 33 MW PP (Summit) |  | Gas | SIPP, PDB | 4*8.73 | 33 | 33 | 21 | 33 | 33 | 33
74 | Jangalia 52 MW PP (Lakdanavi) |  | HFO | IPP | 6*8.92 | 52 | 52 | 0 | 52 | 52 | 52
75 | Cumilla 25 MW PP (Summit) |  | Gas | SIPP, REB | 3*3.67+2*6.97 | 25 | 25 | 12 | 12 | 12 | 12 |  | 13 | Engine problem
| Daudkandi 200 MW PP (B.Trac) |  | HSD | IPP | 154*1.4 | 0 | 0 | 0 | 0 | 0 | 0 |  |  | Contract Expired
76 | Feni Lanka Power |  | HFO | IPP | 7*18.415+1*9.78 | 114 | 114 | 0 | 17 | 17 | 105 |  | 9 | Engine problem
77 | Chowmuhani 113 MW |  | HFO | IPP | 12*9.78+2*3.1 | 113 | 113 | 27 | 86 | 28 | 85 | 28 |  | Fuel shortage
78 | Bhairob 54.5 MW |  | HFO | IPP | 3*18.2 | 54 | 54 | 0 | 17 | 35 | 35 |  | 19 | Engine problem
79 | Chandpur 115(Doreen) |  | HFO | IPP | 4*18.5+2*22.5 | 115 | 115 | 38 | 76 | 72 | 94 | 21 |  | Fuel shortage
| Cumilla Area Total |  |  |  |  | 2959 | 2896 | 1257 | 1728 | 1796 | 2084 | 415 | 260
80 | RPCL 210MW CCPP |  | Gas | IPP | 4*35+1*70 | 210 | 202 | 34 | 57 | 50 | 62 | 140 |  | Gas shortage
81 | Tangail 22 MW PP (Doreen) |  | Gas | SIPP, PDB | 8*2.90 | 22 | 22 | 14 | 16 | 18 | 18 |  | 4 | Engine problem
82 | Jamalpur 95 MW PP(Powerpac) |  | HFO | IPP | 12*8.924 | 95 | 0 | 0 | 0 | 0 | 0
83 | Sarishabari 3 MW Solar Plant |  | Solar | IPP | 1*3 | 3 | 3 | 1 | 0 | 1.6 | 0
84 | Mymensingh 200 MW PP (United) |  | HFO | IPP | 9.78*21 | 200 | 200 | 10 | 65 | 20 | 65 | 135 |  | Fuel shortage
85 | Jamalpur 115 MW PP (United) |  | HFO | IPP | 9.78*12 | 115 | 115 | 37 | 99 | 37 | 100 | 15 |  | Fuel shortage
86 | Sutiakhali 50 MW Solar PP |  | Solar | IPP | 50 | 50 | 50 | 16 | 0 | 50 | 0
87 | Tangail Palli Power Gen 22 MW |  | HFO | IPP | 4*6.7 | 22 | 22 | 0 | 18 | 18 | 18 | 4 |  | Fuel shortage
| Mymensingh Area Total |  |  |  |  | 717 | 614 | 112 | 255 | 194.6 | 263 | 140 | 4
88 | Fenchugonj CCPP Phase-1 |  | Gas | PDB | 2*32+1*33 | 97 | 70 | 43 | 43 | 43 | 43 |  | 27 | Machine problem.
89 | Fenchugonj CCPP Phase-2 |  | Gas | PDB | 2*35+1*35 | 104 | 90 | 39 | 39 | 40 | 40 |  | 50 | Machine problem
90 | Kushiara 163 MW CCPP (KP) |  | Gas | IPP | 1*109+1*54 | 163 | 163 | 112 | 112 | 110 | 112 |  | 51 | ST Under maint.
91 | Shajibazar 330 MW CCPP |  | Gas | PDB | 3*110 | 330 | 330 | 0 | 0 | 0 | 0 |  | 330 | Under maint.
92 | Fenchugonj 51 MW PP (Barakatullah) |  | Gas | RPP | 19*2.90 | 51 | 51 | 47 | 50 | 50 | 50
93 | Fenchuganj 44 MW (Energyprima) |  | Gas | NENP | 12*3.3+5*2 | 50 | 50 | 38 | 49 | 40 | 46
94 | Hobiganj 11 MW PP Cofidence-E |  | Gas | SIPP, REB | 4*2.90 | 11 | 11 | 8 | 0 | 8 | 8
95 | Shahjibazar GTPP Unit- 8 & 9 |  | Gas | PDB | 2*35 | 70 | 66 | 61 | 57 | 60 | 60
96 | Shahjibazar 86 MW PP (Shahjibazar) |  | Gas | RPP | 32*2.90 | 86 | 86 | 0 | 0 | 0 | 0 | 86 |  | Gas shortage
97 | Shahjibazar 100 MW GTPP |  | Gas | PDB | 1*100 | 100 | 100 | 0 | 0 | 0 | 0 |  | 100 | Under maint.
98 | Sylhet 225 MW CCPP |  | Gas | PDB | 1*142+1*89 | 231 | 231 | 184 | 184 | 185 | 185 |  | 46 | Machine problem
99 | Sylhet 20 MW GTPP |  | Gas | PDB | 1*20 | 20 | 20 | 16 | 17 | 17 | 17
| Sylhet 50 MW PP (EPL) |  | Gas | NENP | 27*2 | 0 | 0 | 0 | 0 | 0 | 0 |  |  | Contract Expired
100 | Shahjahanulla 25 MW PP |  | Gas | SIPP, REB | 3*9.34 | 25 | 25 | 16 | 16 | 16 | 16 | 9 |  | Gas shortage
101 | Bibiana-II 341 MW CCPP (Summit) |  | Gas | IPP | 1*222+1*119 | 341 | 341 | 320 | 275 | 300 | 300 |  |  | FGMO
102 | Bibiyana-III 400 MW CCPP |  | Gas | PDB | 285*1+134*1 | 400 | 400 | 402 | 403 | 400 | 400 |  |  | FGMO
103 | Sylhet 10MW PP (Desh) |  | Gas | RPP | 6*1.95 | 10 | 10 | 9 | 10 | 10 | 10
104 | Bibiyana South 400 MW |  | Gas | PDB | 400 MW | 383 | 383 | 185 | 395 | 392 | 400
| Sylhet Area Total |  |  |  |  | 2472 | 2427 | 1480 | 1650 | 1671 | 1687 | 95 | 604
105 | Bheramara GTPP Unit-3 |  | HSD | PDB | 1*20 | 20 | 16 | 0 | 0 | 0 | 0 | 16 |  | Fuel conservation
** | Bheramara (HVDC ) |  | 0 | Imported power | 2*500 | 1000 | 1000 | 889 | 694 | 909 | 909
106 | Khulna 115 PP MW (KPCL-2) |  | HFO | NENP | 7*17 | 115 | 115 | 0 | 16 | 16 | 66 | 49 |  | Fuel shortage
107 | Faridpur 50 MW Peaking PP |  | HFO | PDB | 8*6.89 | 54 | 54 | 0 | 40 | 25 | 40 |  | 14 | Engine problem
108 | Khulna 225 MW CCPP |  | HSD | NWPGCL | 1*150+1*75 | 230 | 230 | 0 | 0 | 0 | 0 | 230 |  | Fuel shortage
109 | Gopalganj 100 MW Peaking PP |  | HFO | PDB | 16*6.98 | 109 | 109 | 0 | 0 | 0 | 40 | 69 |  | Fuel shortage
110 | Bheramara 410 MW CCPP |  | Gas | NWPGCL | 1*278+1*132 | 410 | 410 | 0 | 0 | 0 | 0 | 410 |  | Gas shortage
111 | Noapara 40 MW PP (Khanjahan Ali) |  | HFO | NENP | 5*8.5 | 40 | 40 | 0 | 0 | 0 | 24 | 16 |  | Fuel shortage
| Noapara 100 MW PP (Bangla Trac) |  | HSD | IPP | 70*1.4 | 0 | 0 | 0 | 0 | 0 | 0
112 | Rupsha 105 MW PP (Orion rupsha) |  | HFO | IPP | 6*18.445 | 105 | 105 | 0 | 17 | 54 | 54 | 51 |  | Fuel shortage
113 | Madhumati 100 MW PP |  | HFO | NWPGCL | 6*18 | 105 | 105 | 0 | 15 | 100 | 100
114 | Mongla Orion 100 MW Solar PP |  | Solar | IPP | 100 | 100 | 100 | 86 | 0 | 100 | 0
115 | Khulna 330 MW CCPP (OIL) |  | Gas/HSD | BPDB | 1*220+1*110 | 220 | 220 | 362 | 0 | 0 | 0
116 | Rampal 1320 MW (BIFPCL) |  | Coal | NTPC&BPDB | 660*2 | 617 | 617 | 370 | 577 | 520 | 570
| Kulna 225 MW CCPP (GAS) |  | Gas | NWPGCL | 0 | 0 | 0 | 0 | 0 | 0 | 0 |  |  | On test.
| Khulna Area Total |  |  |  |  | 3125 | 3121 | 1707 | 1359 | 1724 | 1803 | 841 | 14
117 | Barisal 110 MW PP (Summit ) |  | HFO | IPP | 7*17.076 | 110 | 110 | 0 | 16 | 16 | 110
118 | Bhola 33 MW PP (Venture) |  | Gas | NENP | 1*34.50 | 40 | 40 | 22 | 27 | 23 | 25 |  | 15 | Engine problem
119 | Bhola 225 MW CCPP |  | Gas | PDB | 2*63+1*68 | 194 | 194 | 130 | 132 | 135 | 135 |  | 59 | ST under maint.
| Bhola 95 MW PP (Aggreko) |  | Gas | QRPP | 96*1.10 | 0 | 0 | 0 | 0 | 0 | 0 |  |  | Contract Expired |  | From 18-3-2022
120 | Payra 1320 MW |  | Coal | BCPCL | 2*622 | 1244 | 1244 | 350 | 600 | 650 | 650 |  |  | Aminbazar Transformer O/L
121 | Bhola Nutan Biddut BD LTD |  | Gas | IPP | 220 | 220 | 220 | 220 | 224 | 220 | 220
122 | United Payra Power Ltd. |  | HFO | IPP | 8*18.5+1*9.5 | 150 | 150 | 0 | 17 | 35 | 150
123 | Barisal 307 MW |  | Coal | IPP | 307*1 | 307 | 307 | 150 | 150 | 150 | 150 | 157 |  | Coal shortage
| Barisal Area Total |  |  |  |  | 2265 | 2265 | 872 | 1166 | 1229 | 1440 | 157 | 74
124 | Baghabari 71 MW GTPP |  | Gas | PDB | 1*71 | 71 | 71 | 0 | 0 | 0 | 0 | 71 |  | Gas shortage
| Baghabari 100 MW GTPP |  | Gas | PDB | 1*100 | 100 | 100 | 0 | 0 | 0 | 0 | 100 |  | Gas shortage
125 | Baghabari 50 MW Peaking PP |  | HFO | PDB | 6*8.9 | 52 | 52 | 0 | 0 | 0 | 38 | 14 |  | Fuel shortage
126 | Bera 70 MW Peaking PP |  | HFO | PDB | 9*8.29 | 71 | 71 | 0 | 5 | 0 | 0 |  | 71 | Engine problem
127 | Amnura 50 MW PP(Sinha) |  | HFO | NENP | 7*7.79 | 50 | 28 | 0 | 0 | 28 | 28
128 | Katakhali 50 MW PP (Northern) |  | HFO | QRPP | 6*8.9 | 50 | 50 | 0 | 0 | 34 | 42 | 8
129 | Katakhali 50 MW Peaking PP |  | HFO | PDB | 6*8.7 | 50 | 50 | 0 | 0 | 30 | 40 | 10
130 | Sirajgonj 225MW CCPP Unit-1 |  | Gas/HSD | NWPGCL | 1*150+1*75 | 210 | 210 | 180 | 205 | 200 | 200 | 10 |  | Gas shortage
131 | Sirajgonj 225MW CCPP Unit-2 |  | Gas/HSD | NWPGCL | 1*150+1*75 | 220 | 220 | 0 | 0 | 0 | 0 | 220 |  | Fuel shortage
132 | Sirajgonj 225MW CCPP Unit-3 |  | Gas/HSD | NWPGCL | 1*141 | 220 | 220 | 152 | 150 | 170 | 190 | 30 |  | Gas shortage
133 | Sirajgonj 400 MW CCPP Unit-4 |  | Gas/HSD | SNWPGCL | 1*282+1*132 | 414 | 414 | 350 | 350 | 380 | 390
134 | Santahar 50 MW Peaking PP |  | HFO | PDB | 6*8.7 | 50 | 50 | 0 | 0 | 24 | 32 | 18 |  | Fuel shortage
135 | Bogra 22 MW PP (GBB) |  | Gas | RPP | 6*4 | 22 | 0 | 0 | 0 | 0 | 0 |  |  | Contract Expired
| Bogura 20 MW PP (Energyprima) |  | Gas | NENP | 5*3.3+5*2 | 0 | 0 | 0 | 0 | 0 | 0 |  |  | Contract Expired
136 | Ullapara 11 MW PP (Summit) |  | Gas | SIPP, REB | 4*2.90 | 11 | 11 | 8 | 8 | 8 | 8 |  | 3 | Engine problem
137 | Natore 52 MW PP (Rajlanka) |  | HFO | IPP | 6*8.92 | 52 | 52 | 0 | 0 | 52 | 52
138 | Chapainawabganj 100 MW Peaking PP |  | HFO | PDB | 12*8.924 | 104 | 104 | 0 | 0 | 50 | 90 |  | 14 | Engine problem
139 | Baghabari 200 MW PP (Paramount) |  | HSD | IPP | 135*1.6 | 200 | 200 | 0 | 0 | 0 | 0 | 200 |  | Fuel shortage
140 | Bagura 113 MW PP (Confidence)-2 |  | HFO | IPP | 6*18.55+7.2 | 113 | 113 | 0 | 35 | 35 | 50 | 63 |  | Fuel shortage
141 | Confidence Power Bogura Unit-1 113 MW |  | HFO | IPP | 6*18.55 | 113 | 113 | 0 | 35 | 35 | 113
142 | Sirajgonj 6.55 MW Solar |  | Solar | NWPGCL | 1*6 | 6 | 6 | 4 | 0 | 6 | 0
| Adani Power Jharkhanda Ltd |  | Coal | Imported power | 748*2 | 1496 | 1496 | 853 | 828 | 1200 | 1400
| Rajshahi Area Total |  |  |  |  | 3675 | 3631 | 1547 | 1616 | 2252 | 2673 | 744 | 88
143 | Barapukuria TPP Unit-1 |  | Coal | PDB | 1*125 | 125 | 85 | 0 | 0 | 0 | 0 | 85 |  | Under maint
| Barapukuria TPP Unit-2 |  | Coal | PDB | 1*125 | 125 | 85 | 0 | 0 | 0 | 0 |  | 85 | Under maint
144 | Barapukuria 275 MW TPP Unit-3 |  | Coal | PDB | 1*275 | 274 | 274 | 170 | 170 | 180 | 180 |  | 94 | Machine problem
145 | Rangpur 20 MW GTPP |  | HSD | PDB | 1*20 | 20 | 20 | 0 | 0 | 0 | 0 | 20
146 | Saidpur 20 MW GTPP |  | HSD | PDB | 1*20 | 20 | 20 | 0 | 0 | 0 | 0 | 20
147 | Rangpur 113 MW PP (Confidence) |  | HFO | IPP | 9*6.984+7*7.015+3.15*2 | 113 | 113 | 0 | 104 | 34 | 113 |  |  | Fuel shortage
148 | Sympa Solar Power 8MW |  | Solar | IPP | 8 MW | 8 | 8 | 6 | 0 | 8 | 0
149 | Energypac Power Venture Thakurgaon Ltd. |  | HFO | IPP | 115 | 115 | 115 | 0 | 35 | 35 | 115
150 | Intraco Solar 30 MW |  | Solar | IPP | 1*30 | 30 | 30 | 16 | 0 | 30 | 0
151 | Teesta Solar Limited |  | Solar | BPCL | 16*12.5 | 200 | 200 | 78 | 0 | 130 | 0
| Rangpur Area Total |  |  |  |  | 1030 | 950 | 270 | 309 | 417 | 408 | 125 | 179
| Total |  |  |  |  | 24611 | 23871 | 9326 | 11396 | 12930.6 | 14859 | 4338 | 2761
A. |  | 2023-10-06 | (Yesterday) |  |  |  |  | Friday
1 | Highest Generation : |  |  | 11396 | MW at | 21:00 | hrs | 11 Evening Peak Hour : | [5 empty] | 21:00 | hrs.
2 | Minimum Generation : |  |  | 8008 | MW at | 1:00 | hrs | 12 Max. Demand (Generation end) at evening peak hour : | [5 empty] | 11396 | MW
3 | Day peak Generation : |  |  | 9326 | MW at | 12:00 | hrs | 13 Max. Demand (Substation end) at evening peak hour : | [5 empty] | 10926.15 | MW
4 | Evening peak Generation : |  |  | 11396 | MW at | 21:00 | hrs | 14 Load Shed (Substation end) at evening peak hour : | [5 empty] | 0 | MW
5 | Total Energy Generation : |  | 232.291 | MKWHr | By Solar | 1.0786 | MKWHr
| By Gas : | 117.5246 | MKWHr |  | By Oil: | 26.7995 | MKWHr | 15. Area wise Demand (S/S end), Supply (S/S end) & | [5 empty] | 16. Hourly Load Shed during
| By Coal : | 59.0587 | MKWHr |  | By Hydro: | 4.0573 | MKWHr | Load Shed (S/S end) at Evening peak hour in MW : | [5 empty] | Evening Peak hours :
[5 empty] | By Wind: | 0.17664 | MKWHr | Area | Demand | Supply |  | Loadshed |  | Time |  | Loadshed
6 | Generation Shortfall : |  | For Fuel Limitation = |  |  | 4338 | MW | Dhaka | 3788.35 | 3788.35 |  | 0 |  | 18:00 |  | 0
|  |  | For Plants S/D or M/C prob = |  |  | 2761 | MW | Chittagong | 1258 | 1258 |  | 0 |  | 19:00 |  | 0
|  |  | Total = |  |  | 7099 | MW | Khulna | 1460.4 | 1460.4 |  | 0 |  | 19:30 |  | 0
7 | Total Gas Supplied : |  |  | 932.39 | MMCFD |  |  | Rajshahi | 1094.4 | 1094.4 |  | 0 |  | 20:00 |  | 0
8 | Fuel Cost : | i) Gas : | Taka | 124542942.804 | ii) Oil : | Taka | 318494341.81 | Comilla | 1130 | 1130 |  | 0 |  | 21:00 |  | 0
|  | iii) Coal : | Taka | 439508059.1 | Total | Taka | 882545343.714 | Mymensingh | 818 | 818 |  | 0 |  | 22:00 |  | 0
9 | Power flow through E-W Interconnectors : |  |  |  | i) Energy | 0 | MKWHr. | Sylhet | 375 | 375 |  | 0 |  | 23:00 |  | 0
| ii) During Peak Demand : |  |  | 570 | MW (W to E) at | 21:00 | hrs | Barisal | 405 | 405 |  | 0 |  | 24:00 |  | 0
| iii) Maximum : |  |  | 570 | MW at | 21:00 | hrs | Rangpur | 597 | 597 |  | 0
10 | Maximum Temperature in Dhaka was |  |  |  | 28.6°C |  |  | Total | 10926.15 | 10926.15 |  | 0
B. |  | 2023-10-07 | (Today) |  |  |  | Saturday |  |  | Probable max. temperature in Dhaka |  |  | 28.6°C
Forecast
1 | Maximum Demand* Evening (Generation end) |  |  |  | 12500 | MW |  | 6 Total Load Shed forecast (Substation end) : |  |  |  |  | 0 | MW
2 | Maximum Generation (Generation end) |  |  |  | 14859 | MW |  | 7 Area wise Load Shed forecast (Substation end) :
3 | Maximum Demand* Day (Generation end) |  |  |  | 11000 | MW
4 | Reserve(Generation end) |  |  |  | 2359 | MW |  | Dhaka | Chittagong | Khulna | Rajshahi | Comilla | Mymensingh | Sylhet | Barisal | Rangpur
5 | Total Energy Generation |  |  |  | 254.7945 | MKWHr |  | MW | MW | MW | MW | MW | MW | MW | MW | MW
6 | Actual Minimum Generation up to 8:00 hrs. |  |  |  | 9215 | MW at | 7:00 | 0 | 0 | 0 | 0 | 0 | 0 | 0 | 0 | 0
* Import Through HVDC C/B Interconnector : |  |  |  |  | i) Energy | 20.4364 | MKWHr. | ii) HVDC Flow at Peak Time |  | 694 | MW at | 21:00 | hrs.
* Import Through Comilla C/B Interconnector : |  |  |  |  | i) Energy | 3.1594 | MKWHr. | iii) Maximum HVDC Flow : |  | 890 | MW at | 5:00 | hrs.
*Cost for HVDC, Tripura & Solar energy is not usually included in the total fuel cost.
Water Level of Kaptai Lake at 06:00 hr (ft): |  |  |  |  | (a) Yesterday : | 107.81 |  | (b) Today: | 107.72 |  | (c) Rule Curve: |  | 106.54
.
|  |  |  | Sub Divisional Engineer | [6 empty] | Executive Engineer
|  |  |  | Network Operation Division | [6 empty] | Network Operation Division

## YesterdayGen
2023-10-06 | [21 empty] | BR
Plant Name | Ghorasal TPP (Unit-1&2) | Ghorasal Repowered CCPP:Unit-3 (GT | Ghorasal Repowered CCPP Unit-4 | Ghorasal TPP Unit-5 | Ghorasal 365 MW CCPP Unit-7 | Ghorashal 108 MW PP (Regent) | Ghorashal 78.5 MW PP(MAX) | Haripur 412 MW CCPP | Haripur 360 MW CCPP(HPL) | Plant Removed | Haripur GTPP | Meghnaghat 450 MW CCPP(MPL) | Meghnaghat CCPP(Summit) | Meghnaghat 100 MW(IEL) | Madanganj 102 PP(Summit) | Madanganj-55 MW PP(Summit) | Siddhirganj 335 MW CCPP | 210 MW Siddhirgonj TPP | Siddhirgonj 2*120 MW GTPP | Siddhirganj 100 PP(Dutch Bangla) | Gagnagar 102 MW PP (Digital Power) | Kodda 150 MW PP | Keraniganj 100 MW PP (Powerpac) | Bosila 108 MW PP(CLC) | Pagla (DPA ) | Katpotti 52 MW PP (Sinha) | Kamalaghat 54 MW PP(Banco Energy) | Manikganj 55 MW PP (Northern) | Nababganj 55 MW PP (Southern power ) | Narshingdi 22 MW PP (Doreen) | Summit Ashulia | Summit Madhabdi | Maona 33 MW PP(Summit) | Rupganj 33 MW PP(Summit) | Gazipur 52 MW PP | Tongi 80 MW GTPP | Karnaphuli Hydro PP Unit-1, 2 & 3 | Karnaphuli Hydro PP Unit-4 & 5 | Chattogram TPP-1 | Chattogram TPP-2 | Raozan 25 MW PP | Sikalbaha 225MW CCPP (Gas) | Sikalbaha 225MW CCPP(Oil) | Sikalbaha 150MW GTPP | Sikalbaha 150MW GTPP(Oil) | Plant Removed | Tangail Palli Power Gen 22 MW | Hathazari 100 MW peaking PP | Dohazari -Kalaish 100 MW Peaking | Juldah 100 MW Unit-1 (Acorn) | Chattogram 108 MW PP (ECPV) | Patenga 50MW PP (Baraka) | Barabkunda 22 MW PP (Regent) | Malancha, Ctg. EPZ (United) | Ashuganj TPP Unit- 3 | Ashuganj TPP Unit- 4 | Ashuganj TPP Unit- 5 | Ashuganj 450 MW CCPP(North) | Ashuganj 450 MW CCPP(South) | Ashuganj 225 MW CCPP | Ashuganj 195 MW PP (APSCL-United) | Chandpur 150 MW CCPP | Ashuganj 50 MW PP | Ashuganj 55 MW PP (Precision) | Ashuganj 53MW PP (United) | Ashuganj 51 MW PP (Midland) | B.Baria (Aggreko) 85MW | Titas 50 MW Peaking PP | Jangalia 52 MW PP (Lakdanavi) | Feni 22 MW PP (Doreen) | Feni 11 MW PP (Doreen) | Jangalia 33 MW PP (Summit) | Cumilla 25 MW PP (Summit) | Impoprt (Tripura) | RPCL 210MW CCPP | Jamalpur 95 MW PP(Powerpac) | Tangail 22 MW PP (Doreen) | Sarishabari 3 MW Solar Plant | Fenchugonj CCPP Phase-1 | Fenchugonj CCPP Phase-2 | Fenchugonj 51 MW PP (Barakatullah) | Fenchuganj 44 MW (Energyprima) | Kushiara 163 MW CCPP (KP) | Shajibazar 330 MW CCPP | Shahjibazar GTPP Unit- 8 & 9 | Shahjibazar 86 MW PP (Shahjibazar) | Shahjibazar 50MW PP (EPL) | Sylhet 225 MW CCPP | Sylhet 20 MW GTPP | Sylhet 50 MW PP (EPL) | Sylhet 10MW PP (Desh) | Bibiana-II 341 MW CCPP (Summit) | Shahjahanulla 25 MW PP | Hobiganj 11 MW PP Cofidence-E | Daudkandi 200 MW PP (B.Trac) | Kodda 300 MW PP Unit-2 (Summit) | Keranigonj 300 MW PP (APR) | Bramhangoan 100 MW PP (Aggreko) | Mymensingh 200 MW PP (United) | Aurahati 100MW PP (Aggreko) | Kodda 149 MW PP Unit-1 (Summit) | Teknaf 20MW PP (Solartech) | Juldah 100 MW PP Unit-3 (Acorn) | Chandpur 200 MW (Desh energy) | Ashuganj 150 MW PP (Midland) | Bibiyana-III 400 MW CCPP | Jamalpur 115 MW PP (United) | Gazipur 100 MW PP | Sikalbaha 105 MW PP (Baraka Sikalbaha) | Kaptai 7 MW Solar PP | Anwara 300 MW PP (United) | Jodiac Power | Karnaphuli Power Ltd. | Feni Lanka Power | Chowmuhani 113 MW | Juldah unit-2 (Acorn) | Bibiyana South 400 MW | Meghnaghat 104 MW PP (OPCL) | Sutiakhali 50 MW Solar PP | Manikgonj 162MW PP(MPGL) | Anlima Energy Ltd. | Shahjibazar 100 MW GTPP | Bhairob 54.5 MW | Spectra Solar Plant Ltd. | Chandpur 115(Doreen) | Kanchan Purbachal Power Generation Ltd. | Ashuganj 420 MW CCPP(East) | Mirsharai 150 MW (Oil) | Mirsharai 150 MW (Gas) | SS Power I | Cox's Bazar Wind | Matarbari 2*600 MW (CPGCL) | Meghnaghat Unique power | Summit Meghanghat-2 589 MW(Gas) | EasternBlank | Bheramara (HVDC ) | Bheramara GTPP Unit-3 | Bheramara 410 MW CCPP | Khulna 115 MW PP (KPCL-1 & 3) | Khulna 115 PP MW (KPCL-2) | Khulna 225 MW CCPP | Khulna 60MW | Khulna (Aggreeco) 55MW | Faridpur 50 MW Peaking PP | Gopalganj 100 MW Peaking PP | Noapara 40 MW PP (Khanjahan Ali) | Bhola 225 MW CCPP | Bhola 33 MW PP (Venture) | Barisal 110 MW PP (Summit ) | Barisal GT PP Unit-1& 2 | Baghabari 100 MW GTPP | Baghabari 71 MW GTPP | Baghabari 50 MW Peaking PP | Bera 70 MW Peaking PP | Chapainawabganj 100 MW Peaking PP | Amnura 50 MW PP(Sinha) | Katakhali 50 MW PP (Northern) | Katakhali 50 MW Peaking PP | Natore 52 MW PP (Rajlanka) | Santahar 50 MW Peaking PP | Bogra 22 MW PP (GBB) | Bogura 20 MW PP (Energyprima) | Ullapara 11 MW PP (Summit) | Barapukuria TPP Unit-1 | Barapukuria TPP Unit-2 | Barapukuria 275 MW TPP Unit-3 | Rangpur 20 MW GTPP | Saidpur 20 MW GTPP | Sirajgonj 225MW CCPP Unit-1 (Gas) | Sirajgonj 225MW CCPP Unit-1(Oil) | Sirajgonj 225 MW CCPP Unit-2 (Gas) | Sirajgonj 225 MW CCPP Unit-2 (Oil) | Bhola 95 MW PP (Aggreko) | Noapara 100 MW PP (Bangla Trac) | Sirajgonj 225MW CCPP Unit-3 (Gas) | Sirajgonj 225MW CCPP Unit-3 (Oil) | Sirajgonj 400 MW CCPP Unit-4 | Rupsha 105 MW PP (Orion rupsha) | Baghabari 200 MW PP (Paramount) | Bagura 113 MW PP (Confidence)-2 | Madhumati 100 MW PP | Rangpur 113 MW PP (Confidence) | Sirajgonj 400MW CCPP Unit-4 (Oil) | Sympa Solar Power 8MW | Confidence Power Bogura Unit-1 113 MW | Payra 1320 MW | Bhola Nutan Biddut BD LTD (GAS) | Bhola Nutan Biddut BD LTD (OIL) | United Payra Power Ltd. | Sirajgonj 6.55 MW Solar | Mongla Orion 100 MW Solar PP | Energypac Power Venture Thakurgaon Ltd. | Khulna 330 MW CCPP (OIL) | Khulna 330 MW CCPP (GAS) | Rampal 1320 MW (BIFPCL) | Intraco Solar 30 MW | Barisal 307 MW | Adani Power Jharkhanda Ltd | Teesta Solar Limited | Kulna 225 MW CCPP (GAS) | WesternBlank | Eastern Grid Total | Western Grid Total | Total (MW) | Gas (Public) | HVDC | Gas (Private) | HSD (Private) | HFO (Private) | Coal | Hydro | HSD (Public) | HFO (Public) | Tripura | Solar | Wind | Shortage | Water Level
1:00 | 0 | 0 | 130 | 0 | 0 | 52 | 0 | 336 | 213 |  | 0 | 225 | 124 | 0 | 0 | 0 | 0 | 0 | 0 | 0 | 0 | 0 | 0 | 0 | 0 | 0 | 0 | 0 | 0 | 0 | 19 | 18 | 16 | 13 | 0 | 0 | 126 | 75 | 0 | 0 | 8 | 162 | 0 | 0 | 0 |  | 0 | 16 | 34 | 12 | 0 | 6 | 11 | 40 | 0 | 0 | 0 | 20 | 275 | 182 | 0 | 0 | 5 | 0 | 0 | 10 | 0 | 0 | 52 | 18 | 11 | 33 | 12 | 140 | 50 | 0 | 13 | 0 | 43 | 40 | 47 | 0 | 112 | 0 | 52 | 0 | 0 | 184 | 17 | 0 | 10 | 290 | 16 | 8 | 0 | 0 | 0 | 0 | 0 | 0 | 0 | 0 | 25 | 17 | 0 | 15 | 8 | 0 | 17 | 0 | 80 | 0 | 55 | 70 | 29 | 0 | 260 | 34 | 0 | 0 | 17 | 0 | 17 | 0 | 36 | 34 | 216 | 0 | 0 | 0 | 4 | 354 | 0 | 0 |  | 886 | 0 | 0 | 0 | 0 | 0 | 0 | 0 | 0 | 0 | 0 | 130 | 23 | 0 | 0 | 0 | 0 | 0 | 0 | 0 | 0 | 0 | 0 | 0 | 0 | 0 | 0 | 8 | 0 | 0 | 170 | 0 | 0 | 156 | 0 | 0 | 0 | 0 | 0 | 152 | 0 | 220 | 17 | 0 | 0 | 0 | 0 | 0 | 0 | 0 | 480 | 190 | 0 | 0 | 0 | 0 | 0 | 0 | 0 | 517 | 0 | 0 | 495 | 0 | 0 |  | 4564 | 3444 | 8008 | 2621 | 886 | 1556 | 0 | 534 | 2016 | 201 | 0 | 50 | 140 | 0 | 4 | 0 | 107.82
2:00 | 0 | 0 | 150 | 0 | 0 | 52 | 0 | 341 | 212 |  | 0 | 225 | 124 | 0 | 4 | 2 | 0 | 0 | 0 | 19 | 40 | 0 | 0 | 0 | 0 | 0 | 0 | 0 | 10 | 0 | 19 | 18 | 16 | 13 | 0 | 0 | 126 | 75 | 0 | 0 | 8 | 162 | 0 | 0 | 0 |  | 0 | 34 | 34 | 25 | 0 | 6 | 11 | 40 | 0 | 0 | 0 | 50 | 305 | 181 | 0 | 0 | 5 | 0 | 0 | 32 | 0 | 0 | 52 | 18 | 11 | 33 | 12 | 138 | 50 | 0 | 13 | 0 | 43 | 40 | 47 | 49 | 112 | 0 | 51 | 0 | 0 | 184 | 18 | 0 | 10 | 290 | 16 | 8 | 0 | 3 | 0 | 0 | 0 | 0 | 0 | 0 | 25 | 17 | 0 | 88 | 24 | 0 | 17 | 0 | 120 | 0 | 55 | 105 | 8 | 25 | 260 | 49 | 0 | 0 | 17 | 0 | 17 | 0 | 36 | 34 | 235 | 17 | 0 | 0 | 8 | 354 | 0 | 0 |  | 888 | 0 | 0 | 0 | 16 | 0 | 0 | 0 | 0 | 0 | 0 | 136 | 23 | 0 | 0 | 0 | 0 | 0 | 0 | 0 | 0 | 0 | 0 | 0 | 0 | 0 | 0 | 8 | 0 | 0 | 170 | 0 | 0 | 203 | 0 | 0 | 0 | 0 | 0 | 180 | 0 | 414 | 18 | 0 | 0 | 15 | 30 | 0 | 0 | 0 | 450 | 220 | 0 | 0 | 0 | 0 | 35 | 0 | 0 | 524 | 0 | 0 | 603 | 0 | 0 |  | 5048 | 3933 | 8981 | 2878 | 888 | 1850 | 0 | 832 | 2101 | 201 | 0 | 85 | 138 | 0 | 8 | 0 | 107.82
3:00 | 0 | 0 | 150 | 0 | 0 | 52 | 0 | 342 | 212 |  | 0 | 225 | 132 | 0 | 17 | 15 | 0 | 0 | 0 | 40 | 67 | 0 | 0 | 0 | 0 | 0 | 0 | 0 | 35 | 18 | 19 | 18 | 16 | 13 | 0 | 0 | 126 | 75 | 0 | 0 | 8 | 162 | 0 | 0 | 0 |  | 0 | 65 | 34 | 25 | 0 | 6 | 11 | 40 | 0 | 0 | 0 | 0 | 305 | 181 | 25 | 0 | 5 | 0 | 0 | 51 | 0 | 0 | 52 | 18 | 11 | 33 | 12 | 138 | 56 | 0 | 13 | 0 | 43 | 40 | 47 | 49 | 80 | 0 | 52 | 0 | 0 | 184 | 18 | 0 | 10 | 290 | 16 | 8 | 0 | 40 | 0 | 0 | 0 | 0 | 0 | 0 | 25 | 17 | 0 | 96 | 24 | 17 | 17 | 0 | 120 | 0 | 55 | 105 | 9 | 25 | 60 | 71 | 0 | 0 | 17 | 0 | 17 | 0 | 20 | 34 | 235 | 53 | 0 | 0 | 12 | 354 | 0 | 0 |  | 889 | 0 | 0 | 0 | 16 | 0 | 0 | 0 | 0 | 0 | 0 | 130 | 22 | 0 | 0 | 0 | 0 | 0 | 0 | 0 | 0 | 0 | 0 | 0 | 0 | 0 | 0 | 0 | 0 | 0 | 170 | 0 | 0 | 180 | 0 | 0 | 0 | 0 | 0 | 180 | 0 | 350 | 26 | 0 | 0 | 15 | 41 | 0 | 0 | 0 | 460 | 220 | 0 | 0 | 0 | 0 | 36 | 0 | 0 | 524 | 0 | 0 | 605 | 0 | 0 |  | 5083 | 3864 | 8947 | 2625 | 889 | 1805 | 0 | 1012 | 2113 | 201 | 0 | 152 | 138 | 0 | 12 | 0 | 107.82
4:00 | 0 | 0 | 150 | 0 | 0 | 52 | 0 | 343 | 214 |  | 0 | 225 | 132 | 0 | 17 | 15 | 0 | 0 | 0 | 40 | 58 | 0 | 0 | 0 | 0 | 0 | 0 | 17 | 35 | 0 | 19 | 19 | 16 | 13 | 0 | 0 | 126 | 75 | 0 | 0 | 8 | 162 | 0 | 0 | 0 |  | 0 | 57 | 34 | 25 | 0 | 6 | 11 | 41 | 0 | 0 | 0 | 0 | 270 | 180 | 26 | 0 | 5 | 0 | 0 | 51 | 0 | 0 | 52 | 18 | 11 | 33 | 12 | 132 | 56 | 0 | 13 | 0 | 43 | 40 | 47 | 49 | 112 | 0 | 52 | 0 | 0 | 184 | 17 | 0 | 10 | 285 | 16 | 8 | 0 | 65 | 0 | 0 | 0 | 0 | 0 | 0 | 25 | 17 | 0 | 155 | 8 | 17 | 17 | 0 | 80 | 0 | 55 | 88 | 9 | 25 | 15 | 71 | 0 | 72 | 17 | 0 | 17 | 0 | 18 | 34 | 17 | 53 | 0 | 0 | 9 | 355 | 0 | 0 |  | 888 | 0 | 0 | 0 | 16 | 0 | 0 | 0 | 0 | 0 | 0 | 130 | 21 | 0 | 0 | 0 | 0 | 0 | 0 | 0 | 0 | 0 | 0 | 0 | 0 | 0 | 0 | 8 | 0 | 0 | 170 | 0 | 0 | 180 | 0 | 0 | 0 | 0 | 0 | 180 | 0 | 350 | 44 | 0 | 0 | 15 | 40 | 0 | 0 | 0 | 490 | 220 | 0 | 0 | 0 | 0 | 36 | 20 | 0 | 476 | 0 | 0 | 718 | 0 | 0 |  | 4871 | 4002 | 8873 | 2376 | 888 | 1835 | 0 | 1059 | 2209 | 201 | 20 | 144 | 132 | 0 | 9 | 0 | 107.81
5:00 | 0 | 0 | 150 | 0 | 0 | 52 | 0 | 343 | 213 |  | 0 | 225 | 133 | 0 | 17 | 15 | 0 | 0 | 0 | 39 | 32 | 0 | 0 | 0 | 0 | 0 | 0 | 17 | 35 | 0 | 19 | 19 | 16 | 14 | 0 | 0 | 120 | 75 | 0 | 0 | 0 | 162 | 0 | 0 | 0 |  | 0 | 0 | 17 | 25 | 0 | 6 | 11 | 41 | 0 | 0 | 0 | 0 | 270 | 181 | 26 | 0 | 5 | 0 | 0 | 51 | 0 | 0 | 52 | 18 | 11 | 33 | 12 | 126 | 55 | 0 | 13 | 0 | 43 | 40 | 44 | 45 | 112 | 0 | 52 | 0 | 0 | 184 | 17 | 0 | 10 | 270 | 16 | 8 | 0 | 45 | 0 | 0 | 0 | 0 | 0 | 0 | 25 | 17 | 0 | 238 | 8 | 0 | 17 | 0 | 80 | 0 | 55 | 70 | 9 | 25 | 50 | 35 | 0 | 72 | 17 | 0 | 17 | 0 | 18 | 34 | 59 | 0 | 0 | 0 | 7 | 358 | 0 | 0 |  | 890 | 0 | 0 | 0 | 16 | 0 | 0 | 0 | 0 | 0 | 0 | 130 | 21 | 0 | 0 | 0 | 0 | 0 | 0 | 0 | 0 | 0 | 0 | 0 | 0 | 0 | 0 | 8 | 0 | 0 | 170 | 0 | 0 | 180 | 0 | 0 | 0 | 0 | 0 | 180 | 0 | 350 | 54 | 0 | 0 | 0 | 0 | 0 | 0 | 0 | 490 | 220 | 0 | 0 | 0 | 0 | 0 | 120 | 0 | 470 | 0 | 0 | 724 | 0 | 0 |  | 4746 | 4023 | 8769 | 2537 | 890 | 1813 | 0 | 852 | 2212 | 195 | 120 | 17 | 126 | 0 | 7 | 0 | 107.81
6:00 | 0 | 0 | 150 | 0 | 0 | 52 | 0 | 342 | 213 |  | 0 | 225 | 132 | 0 | 17 | 15 | 0 | 0 | 0 | 0 | 8 | 0 | 0 | 0 | 0 | 0 | 0 | 0 | 17 | 10 | 19 | 18 | 16 | 14 | 0 | 0 | 120 | 75 | 0 | 0 | 0 | 162 | 0 | 0 | 0 |  | 0 | 0 | 0 | 0 | 0 | 6 | 11 | 42 | 0 | 0 | 0 | 0 | 270 | 180 | 26 | 0 | 5 | 0 | 0 | 51 | 0 | 0 | 51 | 0 | 11 | 33 | 12 | 116 | 53 | 0 | 13 | 0 | 43 | 40 | 44 | 45 | 112 | 0 | 52 | 0 | 0 | 184 | 17 | 0 | 10 | 275 | 16 | 8 | 0 | 15 | 0 | 0 | 0 | 0 | 0 | 0 | 25 | 17 | 0 | 365 | 8 | 0 | 17 | 0 | 80 | 0 | 55 | 17 | 9 | 25 | 50 | 35 | 0 | 35 | 17 | 0 | 17 | 0 | 18 | 34 | 85 | 0 | 0 | 0 | 0 | 350 | 0 | 0 |  | 889 | 0 | 0 | 0 | 0 | 0 | 0 | 0 | 0 | 0 | 0 | 136 | 19 | 0 | 0 | 0 | 0 | 0 | 0 | 0 | 0 | 0 | 0 | 0 | 0 | 0 | 0 | 8 | 0 | 0 | 170 | 0 | 0 | 180 | 0 | 0 | 0 | 0 | 0 | 180 | 0 | 350 | 54 | 0 | 0 | 0 | 0 | 0 | 0 | 0 | 490 | 220 | 0 | 0 | 0 | 0 | 0 | 117 | 0 | 472 | 0 | 0 | 724 | 0 | 0 |  | 4605 | 4009 | 8614 | 2683 | 889 | 1816 | 0 | 592 | 2206 | 195 | 117 | 0 | 116 | 0 | 0 | 0 | 107.81
7:00 | 0 | 0 | 150 | 0 | 0 | 52 | 0 | 344 | 216 |  | 0 | 225 | 132 | 0 | 2 | 0 | 0 | 0 | 0 | 0 | 8 | 0 | 0 | 0 | 0 | 0 | 0 | 0 | 0 | 10 | 19 | 19 | 8 | 14 | 0 | 0 | 124 | 75 | 0 | 0 | 0 | 162 | 0 | 0 | 0 |  | 0 | 0 | 0 | 0 | 0 | 6 | 11 | 10 | 0 | 0 | 0 | 0 | 265 | 179 | 26 | 0 | 5 | 0 | 0 | 10 | 0 | 0 | 51 | 16 | 11 | 33 | 12 | 118 | 30 | 0 | 13 | 0 | 43 | 40 | 11 | 45 | 80 | 0 | 62 | 0 | 0 | 184 | 17 | 0 | 10 | 280 | 16 | 8 | 0 | 0 | 0 | 0 | 0 | 0 | 0 | 5 | 25 | 17 | 0 | 365 | 8 | 0 | 17 | 0 | 80 | 4 | 55 | 17 | 9 | 25 | 65 | 17 | 0 | 0 | 17 | 0 | 17 | 0 | 18 | 34 | 115 | 0 | 0 | 0 | 0 | 357 | 0 | 0 |  | 888 | 0 | 0 | 0 | 0 | 0 | 0 | 0 | 0 | 0 | 0 | 136 | 18 | 0 | 0 | 0 | 0 | 0 | 0 | 0 | 0 | 0 | 0 | 0 | 0 | 0 | 0 | 8 | 0 | 0 | 170 | 0 | 0 | 180 | 0 | 0 | 0 | 0 | 0 | 180 | 0 | 300 | 17 | 0 | 0 | 0 | 0 | 0 | 0 | 0 | 490 | 220 | 0 | 0 | 0 | 12 | 0 | 120 | 0 | 405 | 1 | 0 | 728 | 3 | 0 |  | 4419 | 3876 | 8295 | 2720 | 888 | 1635 | 0 | 444 | 2150 | 199 | 120 | 0 | 118 | 21 | 0 | 0 | 107.8
8:00 | 0 | 0 | 150 | 0 | 0 | 52 | 0 | 347 | 217 |  | 0 | 225 | 132 | 0 | 0 | 0 | 0 | 0 | 0 | 0 | 8 | 0 | 0 | 0 | 0 | 0 | 0 | 0 | 0 | 10 | 19 | 19 | 0 | 14 | 0 | 0 | 124 | 75 | 0 | 0 | 0 | 162 | 0 | 0 | 0 |  | 0 | 0 | 0 | 0 | 0 | 6 | 11 | 18 | 0 | 0 | 0 | 0 | 270 | 180 | 26 | 0 | 5 | 0 | 0 | 10 | 0 | 0 | 16 | 18 | 11 | 30 | 12 | 120 | 35 | 0 | 13 | 0 | 43 | 40 | 11 | 10 | 80 | 0 | 62 | 0 | 0 | 184 | 17 | 0 | 10 | 270 | 16 | 8 | 0 | 0 | 0 | 0 | 0 | 0 | 0 | 11 | 25 | 17 | 0 | 365 | 0 | 0 | 17 | 1 | 50 | 17 | 55 | 0 | 9 | 12 | 65 | 0 | 1 | 0 | 17 | 0 | 17 | 3 | 17 | 17 | 250 | 0 | 0 | 0 | 0 | 355 | 0 | 0 |  | 888 | 0 | 0 | 0 | 0 | 0 | 0 | 0 | 0 | 0 | 0 | 74 | 16 | 0 | 0 | 0 | 0 | 0 | 0 | 0 | 0 | 0 | 0 | 0 | 0 | 0 | 0 | 8 | 0 | 0 | 170 | 0 | 0 | 160 | 0 | 0 | 0 | 0 | 0 | 160 | 0 | 300 | 0 | 0 | 0 | 0 | 0 | 0 | 1 | 0 | 460 | 180 | 0 | 0 | 0 | 13 | 0 | 117 | 0 | 406 | 6 | 46 | 823 | 3 | 0 |  | 4407 | 3831 | 8238 | 2758 | 888 | 1557 | 0 | 300 | 2260 | 199 | 117 | 0 | 120 | 39 | 0 | 0 | 107.8
9:00 | 0 | 0 | 150 | 0 | 0 | 52 | 0 | 348 | 217 |  | 0 | 225 | 143 | 0 | 0 | 0 | 0 | 0 | 0 | 0 | 0 | 0 | 0 | 0 | 0 | 0 | 0 | 0 | 0 | 10 | 19 | 9 | 0 | 14 | 0 | 0 | 80 | 75 | 0 | 0 | 0 | 164 | 0 | 0 | 0 |  | 0 | 0 | 0 | 0 | 0 | 6 | 11 | 32 | 0 | 0 | 0 | 0 | 270 | 180 | 26 | 0 | 5 | 0 | 0 | 10 | 0 | 0 | 0 | 18 | 11 | 25 | 12 | 122 | 35 | 0 | 14 | 0 | 43 | 40 | 11 | 10 | 80 | 0 | 40 | 0 | 0 | 184 | 17 | 0 | 9 | 280 | 16 | 8 | 0 | 0 | 0 | 0 | 0 | 0 | 0 | 15 | 25 | 0 | 0 | 365 | 0 | 0 | 17 | 1 | 15 | 17 | 55 | 0 | 9 | 12 | 65 | 0 | 2 | 0 | 17 | 0 | 17 | 8 | 18 | 0 | 250 | 0 | 0 | 0 | 8 | 356 | 0 | 0 |  | 890 | 0 | 0 | 0 | 0 | 0 | 0 | 0 | 0 | 0 | 0 | 72 | 19 | 0 | 0 | 0 | 0 | 0 | 0 | 0 | 0 | 0 | 0 | 0 | 0 | 0 | 0 | 8 | 0 | 0 | 170 | 0 | 0 | 160 | 0 | 0 | 0 | 0 | 0 | 160 | 0 | 300 | 0 | 0 | 0 | 0 | 0 | 0 | 3 | 0 | 440 | 180 | 0 | 0 | 0 | 15 | 0 | 165 | 0 | 401 | 6 | 85 | 902 | 12 | 0 |  | 4293 | 3988 | 8281 | 2723 | 890 | 1594 | 0 | 208 | 2354 | 155 | 165 | 0 | 122 | 62 | 8 | 0 | 107.8
10:00 | 0 | 0 | 131 | 0 | 0 | 52 | 0 | 343 | 217 |  | 0 | 225 | 140 | 0 | 0 | 0 | 0 | 0 | 0 | 0 | 0 | 0 | 0 | 0 | 0 | 0 | 0 | 0 | 0 | 0 | 19 | 7 | 0 | 20 | 0 | 0 | 81 | 75 | 0 | 0 | 0 | 162 | 0 | 0 | 0 |  | 0 | 0 | 0 | 0 | 0 | 6 | 11 | 35 | 0 | 0 | 0 | 0 | 275 | 180 | 8 | 0 | 5 | 0 | 0 | 0 | 0 | 0 | 0 | 18 | 11 | 21 | 12 | 116 | 35 | 0 | 14 | 1 | 43 | 40 | 5 | 5 | 80 | 0 | 40 | 0 | 0 | 184 | 17 | 0 | 9 | 290 | 16 | 8 | 0 | 0 | 0 | 0 | 0 | 0 | 0 | 19 | 25 | 0 | 0 | 365 | 8 | 0 | 17 | 1 | 15 | 17 | 34 | 0 | 9 | 0 | 70 | 0 | 15 | 0 | 17 | 0 | 0 | 5 | 17 | 0 | 292 | 0 | 0 | 0 | 8 | 390 | 0 | 0 |  | 888 | 0 | 0 | 0 | 0 | 0 | 0 | 0 | 0 | 0 | 0 | 80 | 17 | 0 | 0 | 0 | 0 | 0 | 0 | 0 | 0 | 0 | 0 | 0 | 0 | 0 | 0 | 0 | 0 | 0 | 170 | 0 | 0 | 160 | 0 | 0 | 0 | 0 | 0 | 130 | 0 | 300 | 0 | 0 | 0 | 0 | 0 | 0 | 3 | 0 | 350 | 180 | 0 | 0 | 0 | 36 | 0 | 357 | 0 | 371 | 6 | 151 | 871 | 17 | 0 |  | 4281 | 4087 | 8368 | 2709 | 888 | 1563 | 0 | 165 | 2303 | 156 | 357 | 0 | 116 | 103 | 8 | 0 | 107.79
11:00 | 0 | 0 | 130 | 0 | 0 | 52 | 0 | 351 | 220 |  | 0 | 225 | 143 | 0 | 0 | 0 | 0 | 0 | 0 | 0 | 0 | 0 | 0 | 0 | 0 | 0 | 0 | 0 | 0 | 10 | 19 | 7 | 8 | 20 | 0 | 0 | 81 | 75 | 0 | 0 | 0 | 162 | 0 | 0 | 0 |  | 0 | 0 | 0 | 0 | 0 | 6 | 11 | 35 | 0 | 0 | 0 | 0 | 330 | 207 | 8 | 0 | 5 | 0 | 0 | 0 | 0 | 0 | 0 | 18 | 11 | 21 | 12 | 122 | 35 | 0 | 14 | 1 | 43 | 40 | 5 | 5 | 80 | 0 | 40 | 0 | 0 | 184 | 17 | 0 | 9 | 300 | 16 | 8 | 0 | 0 | 0 | 0 | 3 | 0 | 0 | 17 | 25 | 0 | 0 | 365 | 24 | 0 | 17 | 2 | 15 | 17 | 34 | 0 | 18 | 0 | 136 | 0 | 19 | 0 | 34 | 0 | 0 | 16 | 18 | 0 | 365 | 0 | 0 | 0 | 7 | 358 | 0 | 0 |  | 889 | 0 | 0 | 0 | 0 | 0 | 0 | 0 | 0 | 0 | 0 | 80 | 20 | 0 | 0 | 0 | 0 | 0 | 0 | 0 | 0 | 0 | 0 | 0 | 0 | 0 | 0 | 0 | 0 | 0 | 170 | 0 | 0 | 160 | 0 | 0 | 0 | 0 | 0 | 130 | 0 | 300 | 0 | 0 | 0 | 0 | 0 | 0 | 0 | 0 | 350 | 180 | 0 | 0 | 2 | 56 | 0 | 360 | 0 | 371 | 13 | 151 | 861 | 24 | 0 |  | 4576 | 4117 | 8693 | 2955 | 889 | 1582 | 0 | 211 | 2261 | 156 | 360 | 0 | 122 | 150 | 7 | 0 | 107.79
12:00 | 0 | 0 | 130 | 0 | 0 | 52 | 0 | 369 | 228 |  | 0 | 225 | 90 | 0 | 0 | 0 | 0 | 0 | 0 | 2 | 2 | 0 | 0 | 0 | 0 | 0 | 17 | 0 | 0 | 10 | 19 | 0 | 8 | 20 | 0 | 0 | 81 | 75 | 0 | 0 | 0 | 163 | 0 | 0 | 0 |  | 0 | 0 | 0 | 0 | 0 | 1 | 11 | 37 | 0 | 0 | 0 | 0 | 345 | 206 | 55 | 0 | 24 | 0 | 0 | 15 | 0 | 0 | 0 | 18 | 11 | 21 | 12 | 128 | 34 | 0 | 14 | 1 | 43 | 39 | 47 | 38 | 112 | 0 | 61 | 0 | 0 | 184 | 16 | 0 | 9 | 320 | 16 | 8 | 0 | 0 | 0 | 0 | 10 | 0 | 0 | 14 | 25 | 0 | 0 | 402 | 37 | 0 | 17 | 2 | 20 | 17 | 37 | 0 | 27 | 12 | 185 | 0 | 16 | 0 | 34 | 0 | 0 | 4 | 38 | 0 | 357 | 0 | 0 | 0 | 3 | 356 | 0 | 0 |  | 889 | 0 | 0 | 0 | 0 | 0 | 0 | 0 | 0 | 0 | 0 | 130 | 22 | 0 | 0 | 0 | 0 | 0 | 0 | 0 | 0 | 0 | 0 | 0 | 0 | 0 | 0 | 8 | 0 | 0 | 170 | 0 | 0 | 180 | 0 | 0 | 0 | 0 | 0 | 152 | 0 | 350 | 0 | 0 | 0 | 0 | 0 | 0 | 6 | 0 | 350 | 220 | 0 | 0 | 4 | 86 | 0 | 362 | 0 | 370 | 16 | 150 | 853 | 78 | 0 |  | 4930 | 4396 | 9326 | 3196 | 889 | 1820 | 0 | 296 | 2249 | 156 | 362 | 0 | 128 | 227 | 3 | 0 | 107.78
13:00 | 0 | 0 | 130 | 0 | 0 | 52 | 0 | 384 | 248 |  | 0 | 225 | 0 | 0 | 17 | 8 | 0 | 0 | 0 | 16 | 16 | 0 | 0 | 0 | 0 | 0 | 17 | 0 | 17 | 10 | 19 | 7 | 8 | 20 | 0 | 0 | 82 | 75 | 0 | 0 | 0 | 188 | 0 | 0 | 0 |  | 0 | 0 | 0 | 0 | 0 | 6 | 11 | 37 | 0 | 0 | 0 | 0 | 310 | 180 | 55 | 0 | 46 | 0 | 0 | 51 | 0 | 0 | 0 | 18 | 11 | 20 | 12 | 138 | 35 | 0 | 14 | 1 | 43 | 39 | 50 | 48 | 112 | 0 | 62 | 0 | 0 | 184 | 17 | 0 | 9 | 300 | 16 | 8 | 0 | 0 | 0 | 0 | 24 | 0 | 0 | 6 | 25 | 0 | 12 | 402 | 47 | 0 | 17 | 2 | 70 | 17 | 55 | 0 | 28 | 12 | 286 | 9 | 15 | 17 | 34 | 0 | 10 | 11 | 72 | 0 | 307 | 0 | 0 | 0 | 20 | 355 | 0 | 0 |  | 890 | 0 | 0 | 0 | 0 | 0 | 0 | 0 | 0 | 0 | 0 | 130 | 22 | 0 | 0 | 0 | 0 | 0 | 0 | 0 | 0 | 0 | 0 | 0 | 0 | 0 | 0 | 8 | 0 | 0 | 170 | 0 | 0 | 180 | 0 | 0 | 0 | 0 | 0 | 196 | 0 | 414 | 0 | 0 | 0 | 0 | 0 | 0 | 7 | 0 | 470 | 220 | 0 | 0 | 3 | 80 | 0 | 356 | 0 | 482 | 10 | 150 | 849 | 49 | 0 |  | 5225 | 4686 | 9911 | 3301 | 890 | 1843 | 0 | 546 | 2476 | 157 | 356 | 0 | 138 | 184 | 20 | 0 | 107.78
14:00 | 0 | 0 | 130 | 0 | 0 | 52 | 0 | 410 | 262 |  | 0 | 225 | 0 | 0 | 17 | 15 | 0 | 0 | 0 | 16 | 16 | 0 | 0 | 0 | 0 | 0 | 17 | 0 | 17 | 10 | 19 | 7 | 16 | 22 | 0 | 0 | 82 | 75 | 0 | 0 | 0 | 188 | 0 | 0 | 0 |  | 0 | 0 | 0 | 0 | 0 | 6 | 11 | 39 | 0 | 0 | 0 | 0 | 310 | 180 | 55 | 0 | 50 | 0 | 0 | 51 | 0 | 0 | 8 | 18 | 11 | 22 | 12 | 136 | 35 | 0 | 14 | 1 | 43 | 39 | 47 | 49 | 112 | 0 | 62 | 0 | 0 | 184 | 17 | 0 | 9 | 280 | 16 | 0 | 0 | 0 | 0 | 0 | 24 | 0 | 0 | 16 | 25 | 3 | 20 | 402 | 47 | 0 | 17 | 2 | 70 | 17 | 55 | 17 | 28 | 12 | 360 | 16 | 12 | 17 | 34 | 0 | 17 | 11 | 72 | 0 | 307 | 0 | 0 | 0 | 11 | 354 | 0 | 0 |  | 889 | 0 | 0 | 0 | 0 | 0 | 0 | 0 | 0 | 0 | 0 | 80 | 21 | 0 | 0 | 0 | 0 | 0 | 0 | 0 | 0 | 0 | 0 | 0 | 0 | 0 | 0 | 8 | 0 | 0 | 170 | 0 | 0 | 140 | 0 | 0 | 0 | 0 | 0 | 130 | 0 | 280 | 0 | 0 | 0 | 0 | 0 | 0 | 7 | 0 | 540 | 182 | 0 | 0 | 1 | 72 | 0 | 109 | 0 | 481 | 16 | 150 | 853 | 31 | 0 |  | 5379 | 4160 | 9539 | 3253 | 889 | 1664 | 0 | 603 | 2548 | 157 | 109 | 0 | 136 | 169 | 11 | 0 | 107.79
15:00 | 0 | 0 | 130 | 0 | 0 | 52 | 0 | 411 | 270 |  | 0 | 225 | 0 | 0 | 17 | 15 | 0 | 0 | 0 | 16 | 16 | 0 | 0 | 0 | 0 | 0 | 17 | 0 | 17 | 10 | 19 | 7 | 16 | 22 | 0 | 0 | 82 | 75 | 0 | 0 | 0 | 187 | 0 | 0 | 0 |  | 0 | 0 | 0 | 0 | 0 | 6 | 11 | 39 | 0 | 0 | 0 | 0 | 310 | 180 | 55 | 0 | 50 | 0 | 0 | 51 | 0 | 0 | 8 | 18 | 11 | 23 | 12 | 126 | 57 | 0 | 14 | 0 | 43 | 39 | 22 | 40 | 112 | 0 | 62 | 0 | 0 | 184 | 18 | 0 | 9 | 290 | 16 | 0 | 0 | 0 | 0 | 0 | 24 | 0 | 0 | 7 | 25 | 18 | 20 | 402 | 45 | 0 | 17 | 1 | 70 | 17 | 55 | 17 | 29 | 12 | 360 | 13 | 4 | 17 | 34 | 0 | 17 | 7 | 72 | 0 | 305 | 0 | 0 | 0 | 5 | 354 | 0 | 0 |  | 890 | 0 | 0 | 0 | 0 | 0 | 0 | 0 | 0 | 0 | 0 | 80 | 22 | 0 | 0 | 0 | 0 | 0 | 0 | 0 | 0 | 0 | 0 | 0 | 0 | 0 | 0 | 8 | 0 | 0 | 170 | 0 | 0 | 140 | 0 | 0 | 0 | 0 | 0 | 130 | 0 | 320 | 0 | 0 | 0 | 0 | 0 | 0 | 5 | 0 | 540 | 185 | 0 | 0 | 1 | 40 | 0 | 0 | 0 | 482 | 13 | 150 | 807 | 22 | 0 |  | 5357 | 4005 | 9362 | 3275 | 890 | 1692 | 0 | 614 | 2503 | 157 | 0 | 0 | 126 | 100 | 5 | 0 | 107.77
16:00 | 0 | 0 | 130 | 0 | 0 | 52 | 0 | 415 | 270 |  | 0 | 225 | 0 | 0 | 17 | 15 | 0 | 0 | 0 | 16 | 16 | 0 | 0 | 0 | 0 | 0 | 17 | 17 | 17 | 10 | 19 | 7 | 16 | 24 | 0 | 0 | 71 | 75 | 0 | 0 | 0 | 189 | 0 | 0 | 0 |  | 0 | 0 | 17 | 0 | 0 | 6 | 9 | 41 | 0 | 0 | 0 | 0 | 280 | 152 | 55 | 0 | 50 | 0 | 0 | 51 | 0 | 0 | 8 | 18 | 11 | 25 | 12 | 116 | 52 | 0 | 14 | 0 | 43 | 39 | 25 | 20 | 80 | 0 | 40 | 0 | 0 | 184 | 18 | 0 | 9 | 265 | 16 | 0 | 0 | 0 | 0 | 0 | 24 | 0 | 0 | 0 | 25 | 34 | 20 | 402 | 45 | 0 | 17 | 1 | 68 | 17 | 55 | 17 | 28 | 12 | 360 | 17 | 6 | 17 | 34 | 0 | 17 | 2 | 72 | 0 | 285 | 0 | 0 | 0 | 9 | 355 | 0 | 0 |  | 889 | 0 | 0 | 0 | 0 | 0 | 0 | 0 | 0 | 0 | 0 | 80 | 21 | 0 | 0 | 0 | 0 | 0 | 0 | 0 | 0 | 0 | 0 | 0 | 0 | 0 | 0 | 8 | 0 | 0 | 170 | 0 | 0 | 140 | 0 | 0 | 0 | 0 | 0 | 130 | 0 | 320 | 0 | 0 | 0 | 0 | 0 | 0 | 3 | 0 | 430 | 183 | 0 | 0 | 0 | 10 | 0 | 0 | 0 | 481 | 3 | 150 | 829 | 8 | 0 |  | 5213 | 3855 | 9068 | 3178 | 889 | 1617 | 0 | 648 | 2415 | 146 | 0 | 17 | 116 | 33 | 9 | 0 | 107.77
17:00 | 0 | 0 | 130 | 0 | 0 | 52 | 0 | 412 | 270 |  | 0 | 225 | 0 | 0 | 17 | 15 | 0 | 0 | 0 | 16 | 16 | 0 | 0 | 0 | 0 | 0 | 17 | 35 | 17 | 10 | 19 | 7 | 25 | 24 | 0 | 0 | 71 | 75 | 0 | 0 | 0 | 188 | 0 | 0 | 0 |  | 0 | 0 | 17 | 0 | 0 | 6 | 9 | 30 | 0 | 0 | 0 | 0 | 310 | 152 | 55 | 0 | 47 | 0 | 0 | 51 | 0 | 0 | 8 | 18 | 11 | 25 | 12 | 122 | 52 | 0 | 14 | 0 | 43 | 39 | 25 | 20 | 80 | 0 | 60 | 0 | 0 | 184 | 18 | 0 | 9 | 240 | 16 | 0 | 0 | 0 | 0 | 0 | 24 | 0 | 0 | 0 | 25 | 34 | 20 | 403 | 66 | 0 | 17 | 0 | 68 | 17 | 55 | 17 | 28 | 12 | 360 | 17 | 4 | 17 | 34 | 0 | 17 | 2 | 72 | 0 | 300 | 0 | 0 | 0 | 7 | 354 | 0 | 0 |  | 888 | 0 | 0 | 0 | 0 | 0 | 0 | 0 | 0 | 0 | 0 | 80 | 19 | 0 | 0 | 0 | 0 | 0 | 0 | 0 | 0 | 0 | 0 | 0 | 0 | 0 | 0 | 8 | 0 | 0 | 170 | 0 | 0 | 140 | 0 | 0 | 0 | 0 | 0 | 130 | 0 | 320 | 0 | 0 | 0 | 0 | 0 | 0 | 3 | 0 | 420 | 182 | 0 | 0 | 0 | 1 | 0 | 0 | 0 | 430 | 0 | 150 | 830 | 2 | 0 |  | 5284 | 3773 | 9057 | 3246 | 888 | 1578 | 0 | 687 | 2354 | 146 | 0 | 17 | 122 | 12 | 7 | 0 | 107.77
18:00 | 0 | 0 | 141 | 0 | 0 | 52 | 0 | 382 | 284 |  | 0 | 225 | 0 | 3 | 17 | 15 | 0 | 0 | 0 | 18 | 65 | 16 | 0 | 0 | 0 | 0 | 30 | 35 | 17 | 10 | 19 | 7 | 25 | 24 | 2 | 0 | 70 | 75 | 0 | 0 | 5 | 188 | 0 | 0 | 0 |  | 0 | 0 | 27 | 25 | 0 | 18 | 9 | 30 | 0 | 0 | 0 | 0 | 345 | 206 | 102 | 0 | 51 | 0 | 0 | 51 | 0 | 0 | 30 | 18 | 11 | 25 | 12 | 144 | 52 | 0 | 15 | 0 | 43 | 39 | 25 | 30 | 112 | 0 | 56 | 0 | 0 | 184 | 17 | 0 | 9 | 290 | 16 | 5 | 0 | 8 | 0 | 0 | 43 | 0 | 13 | 0 | 25 | 34 | 22 | 390 | 66 | 8 | 17 | 0 | 119 | 17 | 55 | 17 | 56 | 12 | 393 | 17 | 0 | 21 | 34 | 0 | 17 | 0 | 72 | 31 | 365 | 0 | 0 | 0 | 6 | 360 | 0 | 0 |  | 889 | 0 | 0 | 0 | 5 | 0 | 0 | 0 | 18 | 2 | 0 | 132 | 27 | 0 | 0 | 0 | 0 | 0 | 0 | 0 | 0 | 0 | 0 | 0 | 8 | 0 | 0 | 8 | 0 | 0 | 170 | 0 | 0 | 148 | 0 | 0 | 0 | 0 | 0 | 145 | 0 | 414 | 17 | 0 | 6 | 15 | 60 | 0 | 0 | 20 | 450 | 220 | 0 | 9 | 0 | 0 | 14 | 0 | 0 | 433 | 0 | 150 | 817 | 0 | 0 |  | 5940 | 4177 | 10117 | 3481 | 889 | 1871 | 0 | 1130 | 2380 | 145 | 0 | 71 | 144 | 0 | 6 | 0 | 107.76
18:30 | 0 | 0 | 0 | 0 | 0 | 0 | 0 | 0 | 0 |  | 0 | 0 | 0 | 0 | 0 | 0 | 0 | 0 | 0 | 0 | 0 | 0 | 0 | 0 | 0 | 0 | 0 | 0 | 0 | 0 | 0 | 0 | 0 | 0 | 0 | 0 | 0 | 0 | 0 | 0 | 0 | 0 | 0 | 0 | 0 |  | 0 | 0 | 0 | 0 | 0 | 0 | 0 | 0 | 0 | 0 | 0 | 0 | 0 | 0 | 0 | 0 | 0 | 0 | 0 | 0 | 0 | 0 | 0 | 0 | 0 | 0 | 0 | 0 | 0 | 0 | 0 | 0 | 0 | 0 | 0 | 0 | 0 | 0 | 0 | 0 | 0 | 0 | 0 | 0 | 0 | 0 | 0 | 0 | 0 | 0 | 0 | 0 | 0 | 0 | 0 | 0 | 0 | 0 | 0 | 0 | 0 | 0 | 0 | 0 | 0 | 0 | 0 | 0 | 0 | 0 | 0 | 0 | 0 | 0 | 0 | 0 | 0 | 0 | 0 | 0 | 0 | 0 | 0 | 0 | 0 | 0 | 0 | 0 |  | 0 | 0 | 0 | 0 | 0 | 0 | 0 | 0 | 0 | 0 | 0 | 0 | 0 | 0 | 0 | 0 | 0 | 0 | 0 | 0 | 0 | 0 | 0 | 0 | 0 | 0 | 0 | 0 | 0 | 0 | 0 | 0 | 0 | 0 | 0 | 0 | 0 | 0 | 0 | 0 | 0 | 0 | 0 | 0 | 0 | 0 | 0 | 0 | 0 | 0 | 0 | 0 | 0 | 0 | 0 | 0 | 0 | 0 | 0 | 0 | 0 | 0 | 0 | 0 | 0 |  | 0 | 0 | 0 | 0 | 0 | 0 | 0 | 0 | 0 | 0 | 0 | 0 | 0 | 0 | 0 | 0 | 0
19:00 | 0 | 0 | 150 | 0 | 0 | 52 | 0 | 413 | 287 |  | 0 | 225 | 0 | 14 | 50 | 35 | 0 | 0 | 0 | 55 | 91 | 16 | 4 | 0 | 0 | 0 | 54 | 35 | 50 | 10 | 19 | 18 | 16 | 24 | 25 | 0 | 70 | 75 | 0 | 0 | 17 | 188 | 0 | 0 | 0 |  | 6 | 0 | 34 | 25 | 0 | 33 | 9 | 42 | 0 | 0 | 0 | 0 | 280 | 179 | 102 | 0 | 51 | 0 | 0 | 51 | 0 | 0 | 52 | 18 | 11 | 33 | 12 | 138 | 52 | 0 | 15 | 0 | 43 | 39 | 47 | 45 | 112 | 0 | 57 | 0 | 0 | 184 | 18 | 0 | 10 | 290 | 16 | 5 | 0 | 60 | 0 | 0 | 85 | 0 | 58 | 0 | 25 | 34 | 53 | 402 | 94 | 35 | 17 | 0 | 239 | 17 | 55 | 52 | 84 | 25 | 393 | 46 | 0 | 84 | 34 | 0 | 17 | 0 | 67 | 54 | 285 | 17 | 0 | 0 | 4 | 340 | 0 | 0 |  | 695 | 0 | 0 | 0 | 16 | 0 | 0 | 0 | 44 | 0 | 0 | 116 | 27 | 0 | 0 | 0 | 0 | 0 | 4 | 0 | 0 | 0 | 0 | 0 | 38 | 0 | 0 | 8 | 0 | 0 | 170 | 0 | 0 | 203 | 0 | 0 | 0 | 0 | 0 | 183 | 0 | 414 | 17 | 0 | 35 | 15 | 92 | 0 | 0 | 35 | 580 | 218 | 0 | 17 | 0 | 0 | 35 | 0 | 0 | 569 | 0 | 150 | 830 | 0 | 0 |  | 6678 | 4511 | 11189 | 3450 | 695 | 1922 | 0 | 2043 | 2639 | 145 | 0 | 153 | 138 | 0 | 4 | 0 | 107.76
19:30 | 0 | 0 | 130 | 0 | 0 | 52 | 0 | 405 | 290 |  | 0 | 225 | 0 | 40 | 64 | 55 | 0 | 0 | 0 | 82 | 91 | 16 | 11 | 0 | 0 | 0 | 54 | 35 | 35 | 10 | 19 | 18 | 16 | 24 | 25 | 0 | 75 | 75 | 0 | 0 | 17 | 188 | 0 | 0 | 0 |  | 12 | 0 | 34 | 25 | 0 | 0 | 9 | 42 | 0 | 0 | 0 | 0 | 280 | 180 | 102 | 0 | 51 | 0 | 0 | 51 | 0 | 0 | 52 | 18 | 11 | 0 | 12 | 140 | 53 | 0 | 16 | 0 | 43 | 40 | 50 | 48 | 112 | 0 | 57 | 0 | 0 | 184 | 18 | 0 | 10 | 300 | 16 | 5 | 0 | 95 | 0 | 0 | 85 | 0 | 58 | 0 | 25 | 34 | 100 | 390 | 97 | 35 | 17 | 0 | 240 | 17 | 55 | 52 | 87 | 25 | 400 | 66 | 0 | 90 | 34 | 0 | 17 | 0 | 54 | 34 | 285 | 17 | 0 | 0 | 2 | 360 | 0 | 0 |  | 695 | 0 | 0 | 0 | 16 | 0 | 0 | 0 | 49 | 0 | 0 | 132 | 26 | 16 | 0 | 0 | 0 | 0 | 4 | 0 | 0 | 0 | 0 | 0 | 38 | 0 | 0 | 8 | 0 | 0 | 170 | 0 | 0 | 205 | 0 | 0 | 0 | 0 | 0 | 190 | 0 | 350 | 17 | 0 | 35 | 15 | 101 | 0 | 0 | 35 | 600 | 222 | 0 | 17 | 0 | 0 | 35 | 0 | 0 | 573 | 0 | 150 | 833 | 0 | 0 |  | 6794 | 4532 | 11326 | 3413 | 695 | 1880 | 0 | 2202 | 2686 | 150 | 0 | 158 | 140 | 0 | 2 | 0 | 107.76
20:00 | 0 | 0 | 130 | 0 | 0 | 52 | 0 | 406 | 286 |  | 0 | 225 | 0 | 38 | 68 | 55 | 0 | 0 | 0 | 82 | 91 | 16 | 22 | 0 | 0 | 0 | 54 | 35 | 35 | 0 | 19 | 19 | 16 | 24 | 25 | 0 | 75 | 75 | 0 | 0 | 17 | 188 | 0 | 0 | 0 |  | 12 | 0 | 34 | 25 | 0 | 0 | 9 | 42 | 0 | 0 | 0 | 0 | 280 | 181 | 102 | 0 | 51 | 0 | 0 | 51 | 0 | 0 | 52 | 18 | 11 | 33 | 12 | 150 | 52 | 0 | 16 | 0 | 43 | 40 | 50 | 48 | 112 | 0 | 57 | 0 | 0 | 184 | 18 | 0 | 10 | 280 | 16 | 0 | 0 | 95 | 0 | 0 | 85 | 0 | 70 | 0 | 25 | 34 | 97 | 402 | 98 | 35 | 17 | 0 | 248 | 17 | 55 | 52 | 86 | 25 | 400 | 70 | 0 | 90 | 34 | 0 | 17 | 0 | 56 | 17 | 285 | 17 | 0 | 0 | 4 | 358 | 0 | 0 |  | 695 | 0 | 0 | 0 | 16 | 0 | 0 | 0 | 40 | 0 | 0 | 132 | 27 | 16 | 0 | 0 | 0 | 0 | 5 | 0 | 0 | 0 | 0 | 0 | 38 | 0 | 0 | 8 | 0 | 0 | 170 | 0 | 0 | 205 | 0 | 0 | 0 | 0 | 0 | 160 | 0 | 350 | 17 | 0 | 35 | 15 | 104 | 0 | 0 | 35 | 590 | 224 | 0 | 17 | 0 | 0 | 35 | 0 | 0 | 569 | 0 | 150 | 832 | 0 | 0 |  | 6831 | 4485 | 11316 | 3415 | 695 | 1859 | 0 | 2224 | 2669 | 150 | 0 | 150 | 150 | 0 | 4 | 0 | 107.76
21:00 | 0 | 0 | 130 | 0 | 0 | 52 | 0 | 405 | 277 |  | 0 | 225 | 0 | 65 | 68 | 55 | 0 | 0 | 0 | 82 | 91 | 16 | 24 | 0 | 0 | 0 | 54 | 35 | 35 | 0 | 19 | 19 | 16 | 24 | 25 | 0 | 81 | 75 | 0 | 0 | 17 | 188 | 0 | 0 | 0 |  | 18 | 0 | 26 | 25 | 0 | 6 | 9 | 42 | 0 | 0 | 0 | 100 | 310 | 193 | 102 | 0 | 51 | 0 | 0 | 51 | 0 | 0 | 52 | 18 | 11 | 33 | 12 | 152 | 57 | 0 | 16 | 0 | 43 | 39 | 50 | 49 | 112 | 0 | 57 | 0 | 0 | 184 | 17 | 0 | 10 | 275 | 16 | 0 | 0 | 95 | 0 | 0 | 65 | 0 | 72 | 0 | 25 | 34 | 113 | 403 | 99 | 17 | 17 | 0 | 249 | 17 | 55 | 17 | 86 | 25 | 395 | 70 | 0 | 54 | 34 | 0 | 17 | 0 | 76 | 17 | 300 | 17 | 0 | 0 | 5 | 358 | 0 | 0 |  | 694 | 0 | 0 | 0 | 16 | 0 | 0 | 0 | 40 | 0 | 0 | 132 | 27 | 16 | 0 | 0 | 0 | 0 | 5 | 0 | 0 | 0 | 0 | 0 | 0 | 0 | 0 | 8 | 0 | 0 | 170 | 0 | 0 | 205 | 0 | 0 | 0 | 0 | 0 | 150 | 0 | 350 | 17 | 0 | 35 | 15 | 104 | 0 | 0 | 35 | 600 | 224 | 0 | 17 | 0 | 0 | 35 | 0 | 0 | 577 | 0 | 150 | 828 | 0 | 0 |  | 6946 | 4450 | 11396 | 3560 | 694 | 1846 | 0 | 2196 | 2683 | 156 | 0 | 104 | 152 | 0 | 5 | 0 | 107.76
22:00 | 0 | 0 | 130 | 0 | 0 | 52 | 0 | 407 | 276 |  | 0 | 225 | 0 | 17 | 68 | 55 | 0 | 0 | 0 | 82 | 91 | 16 | 24 | 0 | 0 | 0 | 54 | 17 | 35 | 0 | 19 | 19 | 16 | 24 | 25 | 0 | 81 | 75 | 0 | 0 | 17 | 188 | 0 | 0 | 0 |  | 18 | 0 | 34 | 25 | 0 | 6 | 9 | 42 | 0 | 0 | 0 | 0 | 310 | 207 | 102 | 0 | 50 | 0 | 0 | 51 | 0 | 0 | 51 | 18 | 11 | 33 | 12 | 146 | 60 | 0 | 16 | 0 | 43 | 39 | 50 | 49 | 112 | 0 | 51 | 0 | 0 | 184 | 17 | 0 | 10 | 310 | 16 | 0 | 0 | 95 | 0 | 0 | 65 | 0 | 98 | 0 | 25 | 34 | 127 | 402 | 99 | 17 | 17 | 0 | 124 | 17 | 55 | 59 | 87 | 25 | 394 | 72 | 0 | 54 | 34 | 0 | 17 | 0 | 76 | 17 | 315 | 17 | 0 | 0 | 10 | 358 | 0 | 0 |  | 694 | 0 | 0 | 0 | 16 | 0 | 0 | 0 | 40 | 0 | 0 | 132 | 31 | 16 | 0 | 0 | 0 | 0 | 0 | 0 | 0 | 0 | 0 | 0 | 0 | 0 | 0 | 8 | 0 | 0 | 170 | 0 | 0 | 205 | 0 | 0 | 0 | 0 | 0 | 155 | 0 | 414 | 17 | 0 | 35 | 15 | 108 | 0 | 0 | 35 | 600 | 220 | 0 | 17 | 0 | 0 | 35 | 0 | 0 | 561 | 0 | 150 | 827 | 0 | 0 |  | 6805 | 4501 | 11306 | 3490 | 694 | 1944 | 0 | 2093 | 2666 | 156 | 0 | 107 | 146 | 0 | 10 | 0 | 107.75
23:00 | 0 | 0 | 130 | 0 | 0 | 52 | 0 | 406 | 291 |  | 0 | 225 | 0 | 16 | 82 | 15 | 0 | 0 | 0 | 82 | 91 | 16 | 24 | 0 | 0 | 0 | 35 | 0 | 35 | 12 | 19 | 19 | 16 | 24 | 25 | 0 | 81 | 75 | 0 | 0 | 11 | 188 | 0 | 0 | 0 |  | 18 | 0 | 17 | 25 | 0 | 6 | 9 | 42 | 0 | 0 | 0 | 0 | 310 | 210 | 102 | 0 | 50 | 0 | 0 | 51 | 0 | 0 | 51 | 18 | 8 | 33 | 12 | 148 | 67 | 0 | 16 | 0 | 43 | 40 | 50 | 46 | 112 | 0 | 57 | 0 | 0 | 184 | 17 | 0 | 10 | 280 | 16 | 0 | 0 | 100 | 0 | 0 | 18 | 0 | 96 | 0 | 25 | 34 | 128 | 402 | 70 | 17 | 17 | 0 | 124 | 17 | 55 | 70 | 87 | 25 | 400 | 72 | 0 | 54 | 34 | 0 | 17 | 0 | 76 | 17 | 285 | 17 | 0 | 0 | 9 | 359 | 0 | 0 |  | 780 | 0 | 0 | 0 | 16 | 0 | 0 | 0 | 40 | 0 | 0 | 132 | 31 | 16 | 0 | 0 | 0 | 0 | 0 | 0 | 0 | 0 | 0 | 0 | 0 | 0 | 0 | 8 | 0 | 0 | 170 | 0 | 0 | 205 | 0 | 0 | 0 | 0 | 0 | 208 | 0 | 414 | 25 | 0 | 35 | 15 | 70 | 0 | 0 | 35 | 600 | 220 | 0 | 17 | 0 | 0 | 35 | 0 | 0 | 555 | 0 | 150 | 815 | 0 | 0 |  | 6643 | 4592 | 11235 | 3544 | 780 | 1926 | 0 | 1933 | 2649 | 156 | 0 | 90 | 148 | 0 | 9 | 0 | 107.75
24:00 | 0 | 0 | 153 | 0 | 0 | 52 | 0 | 405 | 306 |  | 0 | 225 | 0 | 0 | 72 | 15 | 0 | 0 | 0 | 75 | 91 | 5 | 0 | 0 | 0 | 0 | 17 | 0 | 35 | 12 | 19 | 19 | 16 | 24 | 0 | 0 | 110 | 75 | 0 | 0 | 8 | 188 | 0 | 0 | 0 |  | 18 | 0 | 17 | 25 | 0 | 6 | 9 | 42 | 0 | 0 | 0 | 35 | 310 | 211 | 102 | 0 | 50 | 0 | 0 | 51 | 0 | 0 | 51 | 18 | 8 | 33 | 12 | 152 | 68 | 0 | 16 | 0 | 43 | 40 | 50 | 49 | 112 | 0 | 58 | 0 | 0 | 184 | 18 | 0 | 10 | 270 | 16 | 8 | 0 | 115 | 0 | 0 | 18 | 0 | 88 | 0 | 25 | 34 | 137 | 402 | 70 | 8 | 17 | 0 | 124 | 17 | 55 | 106 | 54 | 25 | 400 | 72 | 0 | 17 | 34 | 0 | 17 | 0 | 39 | 17 | 285 | 17 | 0 | 0 | 8 | 359 | 0 | 0 |  | 791 | 0 | 0 | 0 | 16 | 0 | 0 | 0 | 5 | 0 | 0 | 130 | 30 | 16 | 0 | 0 | 0 | 0 | 0 | 0 | 0 | 0 | 0 | 0 | 0 | 0 | 0 | 8 | 0 | 0 | 170 | 0 | 0 | 208 | 0 | 0 | 0 | 0 | 0 | 220 | 0 | 414 | 52 | 0 | 35 | 15 | 70 | 0 | 0 | 35 | 600 | 220 | 0 | 25 | 0 | 0 | 35 | 0 | 0 | 535 | 0 | 150 | 821 | 0 | 0 |  | 6574 | 4601 | 11175 | 3626 | 791 | 1933 | 0 | 1801 | 2635 | 185 | 0 | 44 | 152 | 0 | 8 | 0 | 107.75
KWH | 0 | 0 | 3326250 | 0 | 0 | 1268136 | 0 | 9150470 | 5928000 |  | 0 | 4709100 | 1599127 | 151680 | 534499 | 365382 | 0 | 0 | 0 | 681360 | 862560 | 97440 | 94326 | 0 | 0 | 0 | 389880 | 246466 | 488998 | 190332 | 456000 | 331920 | 352900 | 460800 | 133920 | 0 | 2257269 | 1800000 | 0 | 0 | 135907 | 4134373 | 0 | 0 | 0 |  | 93600 | 189984 | 364358 | 250560 | 0 | 176160 | 237312 | 916800 | 0 | 0 | 0 | 445000 | 7177000 | 4516000 | 1672727 | 0 | 662112 | 0 | 0 | 950972 | 0 | 0 | 726034 | 413892 | 244440 | 682200 | 288200 | 3159360 | 1114560 | 0 | 317196 | 4550 | 1016000 | 926760 | 858600 | 878544 | 2427545 | 0 | 1282848 | 0 | 0 | 4766250 | 415000 | 0 | 234180 | 6942000 | 389280 | 119136 | 0 | 817964 | 0 | 0 | 561600 | 0 | 518544 | 108945 | 596160 | 488160 | 774472 | 8154000 | 996000 | 188160 | 425709 | 15000 | 2393673 | 322836 | 1298870 | 939360 | 833280 | 398400 | 5812000 | 844800 | 85000 | 682560 | 666164 | 0 | 385560 | 72760 | 1104960 | 484200 | 6130900 | 202400 | 0 | 310909 | 176640 | 8640000 | 0 | 0 |  | 20436363 | 0 | 0 | 0 | 148800 | 0 | 0 | 0 | 213120 | 3664 | 0 | 2716000 | 535042 | 79968 | 0 | 0 | 0 | 0 | 12780 | 0 | 0 | 0 | 0 | 0 | 89722 | 0 | 0 | 164052 | 0 | 0 | 4104900 | 0 | 0 | 4504373 | 0 | 0 | 0 | 0 | 0 | 4264427 | 0 | 8410473 | 470880 | 0 | 245184 | 164016 | 687830 | 0 | 36322 | 249792 | 12769600 | 5031355 | 0 | 112800 | 16380 | 416880 | 323904 | 2090073 | 0 | 11498180 | 97499 | 2443600 | 19291518 | 225280 | 0 |  | 130436241 | 101854777 | 232291018 | 75161983 | 20436363 | 42362601 | 0 | 23535938 | 59058707 | 4057269 | 2090073 | 1173468 | 3159360 | 1078616 | 176640 | 0
Fuel Cost | 0 | 0 | 4856325 | 0 | 0 | 1686620.88 | 0 | 9607993.5 | 6402240 |  | 0 | 5132919 | 1775030.97 | 1695782.4 | 7082111.75 | 4841311.5 | 0 | 0 | 0 | 9961483.2 | 12136219.2 | 1579502.4 | 869685.72 | 0 | 0 | 0 | 4959273.6 | 3327291 | 6557463.18 | 142749 | 342000 | 0 | 0 | 0 | 2277979.2 | 0 | 609462.63 | 486000 | 0 | 0 | 2222079.45 | 4299747.92 | 0 | 0 | 0 |  | 1221480 | 3168933.12 | 6201373.16 | 3385065.6 | 0 | 2038171.2 | 301386.24 | 3052944 | 0 | 0 | 0 | 493950 | 7822930 | 5238560 | 2157817.83 | 0 | 748186.56 | 0 | 0 | 1588123.24 | 0 | 0 | 9765157.3 | 567032.04 | 183330 | 1193850 | 216150 | 22684204.8 | 1214870.4 | 0 | 431386.56 | 72527 | 1391920 | 1223323.2 | 1493964 | 1519881.12 | 2791676.75 | 0 | 2488725.12 | 0 | 0 | 4813912.5 | 892250 | 0 | 463676.4 | 6942000 | 291960 | 90543.36 | 0 | 11165208.6 | 0 | 0 | 7570368 | 0 | 7181834.4 | 1273567.05 | 6152371.2 | 6668265.6 | 10277243.44 | 7501680 | 12111360 | 2720793.6 | 5385218.85 | 233400 | 28101721.02 | 3515684.04 | 13806988.1 | 12747115.2 | 10740979.2 | 4693152 | 5347040 | 10940160 | 1228250 | 8661686.4 | 7580946.32 | 0 | 5035413.6 | 869482 | 16541251.2 | 6376914 | 0 | 0 | 0 | 0 | 0 | 0 | 0 | 0 |  | 61309089 | 0 | 0 | 0 | 1549008 | 0 | 0 | 0 | 3838291.2 | 65952 | 0 | 3041920 | 1037981.48 | 871651.2 | 0 | 0 | 0 | 0 | 223522.2 | 0 | 0 | 0 | 0 | 0 | 1513610.14 | 0 | 0 | 124187.364 | 0 | 0 | 34809552 | 0 | 0 | 5225072.68 | 0 | 0 | 0 | 0 | 0 | 4946735.32 | 0 | 8326368.27 | 6328627.2 | 0 | 2900526.72 | 2370031.2 | 8735441 | 0 | 401358.1 | 3032474.88 | 105987680 | 5131982.1 | 0 | 834720 | 185257.8 | 4890002.4 | 4965448.32 | 0 | 0 | 104518456.2 | 0 | 29249892 | 164942478.9 | 0 | 0 |  | 405430626.82 | 571357317.674 | 976787944.494 | 75039716.764 | 61309089 | 49503226.04 | 0 | 301903157.59 | 439508059.1 | 1095462.63 | 0 | 16591184.22 | 22684204.8 | 9153844.35 | 0 | 0
Yesterday Day Peak | 0 | 0 | 130 | 0 | 0 | 52 | 0 | 369 | 228 |  | 0 | 225 | 90 | 0 | 0 | 0 | 0 | 0 | 0 | 2 | 2 | 0 | 0 | 0 | 0 | 0 | 17 | 0 | 0 | 10 | 19 | 0 | 8 | 20 | 0 | 0 | 81 | 75 | 0 | 0 | 0 | 163 | 0 | 0 | 0 |  | 0 | 0 | 0 | 0 | 0 | 1 | 11 | 37 | 0 | 0 | 0 | 0 | 345 | 206 | 55 | 0 | 24 | 0 | 0 | 15 | 0 | 0 | 0 | 18 | 11 | 21 | 12 | 128 | 34 | 0 | 14 | 1 | 43 | 39 | 47 | 38 | 112 | 0 | 61 | 0 | 0 | 184 | 16 | 0 | 9 | 320 | 16 | 8 | 0 | 0 | 0 | 0 | 10 | 0 | 0 | 14 | 25 | 0 | 0 | 402 | 37 | 0 | 17 | 2 | 20 | 17 | 37 | 0 | 27 | 12 | 185 | 0 | 16 | 0 | 34 | 0 | 0 | 4 | 38 | 0 | 357 | 0 | 0 | 0 | 3 | 356 | 0 | 0 |  | 889 | 0 | 0 | 0 | 0 | 0 | 0 | 0 | 0 | 0 | 0 | 130 | 22 | 0 | 0 | 0 | 0 | 0 | 0 | 0 | 0 | 0 | 0 | 0 | 0 | 0 | 0 | 8 | 0 | 0 | 170 | 0 | 0 | 180 | 0 | 0 | 0 | 0 | 0 | 152 | 0 | 350 | 0 | 0 | 0 | 0 | 0 | 0 | 6 | 0 | 350 | 220 | 0 | 0 | 4 | 86 | 0 | 362 | 0 | 370 | 16 | 150 | 853 | 78 | 0 |  | 9326 | DayPeak
Yesterday Evening Peak | 0 | 0 | 130 | 0 | 0 | 52 | 0 | 405 | 277 |  | 0 | 225 | 0 | 65 | 68 | 55 | 0 | 0 | 0 | 82 | 91 | 16 | 24 | 0 | 0 | 0 | 54 | 35 | 35 | 0 | 19 | 19 | 16 | 24 | 25 | 0 | 81 | 75 | 0 | 0 | 17 | 188 | 0 | 0 | 0 | 0 | 18 | 0 | 26 | 25 | 0 | 6 | 9 | 42 | 0 | 0 | 0 | 100 | 310 | 193 | 102 | 0 | 51 | 0 | 0 | 51 | 0 | 0 | 52 | 18 | 11 | 33 | 12 | 152 | 57 | 0 | 16 | 0 | 43 | 39 | 50 | 49 | 112 | 0 | 57 | 0 | 0 | 184 | 17 | 0 | 10 | 275 | 16 | 0 | 0 | 95 | 0 | 0 | 65 | 0 | 72 | 0 | 25 | 34 | 113 | 403 | 99 | 17 | 17 | 0 | 249 | 17 | 55 | 17 | 86 | 25 | 395 | 70 | 0 | 54 | 34 | 0 | 17 | 0 | 76 | 17 | 300 | 17 | 0 | 0 | 5 | 358 | 0 | 0 |  | 694 | 0 | 0 | 0 | 16 | 0 | 0 | 0 | 40 | 0 | 0 | 132 | 27 | 16 | 0 | 0 | 0 | 0 | 5 | 0 | 0 | 0 | 0 | 0 | 0 | 0 | 0 | 8 | 0 | 0 | 170 | 0 | 0 | 205 | 0 | 0 | 0 | 0 | 0 | 150 | 0 | 350 | 17 | 0 | 35 | 15 | 104 | 0 | 0 | 35 | 600 | 224 | 0 | 17 | 0 | 0 | 35 | 0 | 0 | 577 | 0 | 150 | 828 | 0 | 0 |  | 11396 | EvPeak
Forecast for Evening | 0 | 0 | 150 | 0 | 0 | 52 | 0 | 412 | 330 | 0 | 0 | 225 | 0 | 90 | 85 | 55 | 0 | 0 | 0 | 92 | 102 | 132 | 55 | 0 | 0 | 0 | 54 | 35 | 55 | 20 | 19 | 20 | 25 | 25 | 25 | 0 | 124 | 75 | 0 | 0 | 17 | 188 |  | 0 | 0 | 0 | 18 | 70 | 34 | 35 | 0 | 40 | 11 | 30 | 0 | 0 | 0 | 300 | 300 | 200 | 60 | 0 | 50 | 0 | 0 | 50 | 0 | 0 | 52 | 18 | 11 | 33 | 12 | 165 | 62 | 0 | 18 | 0 | 43 | 40 | 50 | 46 | 112 | 0 | 60 | 0 | 0 | 185 | 17 | 0 | 10 | 300 | 16 | 8 | 0 | 300 | 0 | 0 | 65 | 0 | 100 | 0 | 37 | 34 | 150 | 400 | 100 | 105 | 17 | 0 | 300 | 54 | 55 | 105 | 85 | 25 | 400 | 70 | 0 | 108 | 34 | 0 | 35 |  | 94 | 54 | 330 | 150 |  | 0 | 20 | 390 | 0 |  |  | 909 | 0 | 0 |  | 66 | 0 | 0 | 0 | 40 | 40 | 24 | 135 | 25 | 110 | 0 | 0 | 0 | 38 | 0 | 90 | 28 | 42 | 40 | 52 | 32 | 0 | 0 | 8 | 0 | 0 | 180 | 0 | 0 | 200 |  | 0 | 0 | 0 | 0 | 190 | 0 | 390 | 54 | 0 | 50 | 100 | 113 | 0 | 0 | 113 | 650 | 220 |  | 150 |  |  | 115 | 0 |  | 570 |  | 150 | 1400 |  | 0
Forecast for Day | 0 | 0 | 150 | 0 | 0 | 52 | 0 | 412 | 280 | 0 | 0 | 225 | 0 | 84 | 85 | 15 | 0 | 0 | 0 | 92 | 102 | 48 | 55 | 0 | 0 | 0 | 35 | 35 | 35 | 20 | 19 | 20 | 25 | 25 | 8 | 0 | 124 | 75 | 0 | 0 | 8 | 180 |  | 0 | 0 | 0 | 18 | 40 | 34 | 25 | 0 | 6 | 11 | 20 | 0 | 0 | 0 | 250 | 300 | 200 | 45 | 0 | 10 | 0 | 0 | 50 | 0 | 0 | 52 | 18 | 11 | 33 | 12 | 149 | 50 | 0 | 18 | 1.6 | 43 | 40 | 50 | 40 | 110 | 0 | 60 | 0 | 0 | 185 | 17 | 0 | 10 | 300 | 16 | 8 | 0 | 300 | 0 | 0 | 20 | 0 | 50 | 20 | 25 | 34 | 150 | 400 | 37 | 34 | 17 | 5 | 70 | 17 | 55 | 17 | 28 | 25 | 392 | 53 | 50 | 54 | 34 | 0 | 35 | 35 | 72 | 54 | 330 | 54 |  | 0 | 10 | 390 | 0 |  |  | 909 | 0 | 0 | 0 | 16 | 0 | 0 | 0 | 25 | 0 | 0 | 135 | 23 | 16 | 0 | 0 | 0 | 0 | 0 | 50 | 28 | 34 | 30 | 52 | 24 | 0 | 0 | 8 | 0 | 0 | 180 | 0 | 0 | 200 | 0 | 0 | 0 | 0 | 0 | 170 | 0 | 380 | 54 | 0 | 35 | 100 | 34 | 0 | 8 | 35 | 650 | 220 |  | 35 | 6 | 100 | 35 | 0 |  | 520 | 30 | 150 | 1200 | 130 | 0 |  |  |  |  | g | h | o | c | h | t | s
Generation at 08:00(Today) | 0 | 0 | 150 | 0 | 0 | 52 | 0 | 386 | 281 | 0 | 0 | 225 | 0 | 0 | 0 | 0 | 0 | 0 | 0 | 0 | 24 | 0 | 0 | 0 | 0 | 0 | 0 | 0 | 1 | 0 | 19 | 0 | 25 | 24 | 0 | 0 | 124 | 75 | 0 | 0 | 0 | 188 | 0 | 0 | 0 | 0 | 18 | 0 | 17 | 25 | 0 | 6 | 7 | 16 | 0 | 0 | 0 | 30 | 320 | 207 | 16 | 0 | 10 | 0 | 0 | 18 | 0 | 0 | 25 | 18 | 8 | 33 | 12 | 126 | 62 | 0 | 16 | 1 | 43 | 39 | 33 | 30 | 112 | 0 | 55 | 0 | 0 | 183 | 17 | 0 | 10 | 310 | 16 | 8 | 0 | 0 | 0 | 0 | 19 | 0 | 3 | 8 | 25 | 34 | 2 | 400 | 70 | 17 | 17 | 2 | 70 | 17 | 55 | 17 | 11 | 25 | 392 | 34 | 4 | 0 | 17 | 0 | 17 | 5 | 17 | 17 | 330 | 0 | 0 | 0 | 0 | 359 | 0 | 0 | 0 | 883 | 0 | 0 | 0 | 0 | 0 | 0 | 0 | 0 | 0 | 0 | 132 | 20 | 0 | 0 | 0 | 0 | 0 | 0 | 0 | 0 | 0 | 0 | 0 | 0 | 0 | 0 | 8 | 0 | 0 | 170 | 0 | 0 | 205 | 0 | 0 | 0 | 0 | 0 | 170 | 0 | 380 | 43 | 0 | 0 | 0 | 0 | 0 | 2 | 0 | 510 | 221 | 0 | 0 | 0 | 37 | 0 | 0 | 0 | 517 | 5 | 150 | 825 | 20 | 0 | 0 |  |  |  | 154.3902 | 21.7207 | 57.8071 | 51.1145 | 0.30738 | 3.5482 | 3.5023
[128 empty] | 399274 |  | 399226 |  | 399630 | [72 empty] | 292.3904
| Minimum Generation |  | 8008 | 1:00 | [202 empty] | 117524584
| Highest Generation |  | 11396 | 21:00 | [202 empty] | 117.5246 |  |  |  |  | 1.0786
| Day Peak Generation |  | 9326 | 12:00 | [202 empty] | 26799479
| Evening Peak Generation |  | 11396 | 21:00 | [202 empty] | 26.7995 |  |  | 42362601 |  | 4.0573
| HVDC Max Flow |  | 890 | 5:00 | [202 empty] | 20.4364 |  |  |  |  | 0.17664
| HVDC EvPeak Flow |  | 694 | 21:00 | [200 empty] | 232291018 |  | 3.1594 |  | 59.0587
| Load factor L.F |  | 84.93% | [166 empty] | 1275.5 | [36 empty] | 232.291

## P1
POWER GRID COMPANY OF BANGLADESH LTD.
NATIONAL LOAD DESPATCH CENTER
DAILY REPORT
[7 empty] | Reporting Date : | 2023-10-07
Till now the maximum generation is : - |  |  |  | 15648 | 21:00 | Hrs on | 2023-04-19
The Summary of Yesterday's |  |  | 2023-10-06 | Generation & Demand |  | Today's Actual Min Gen. & Probable Gen. & Demand
Day Peak Generation : |  |  | 9326 | MW Hour : | 12:00 | Min. Gen. at | 7:00 | 9215
Evening Peak Generation : |  |  | 11396 | MW Hour : | 21:00 | Available Max Generation : |  | 14859
E.P. Demand (at gen end) : |  |  | 11396 | MW Hour : | 21:00 | Max Demand (Evening) : |  | 12500
Maximum Generation : |  |  | 11396 | MW Hour : | 21:00 | Reserve(Generation end) |  | 2359
Total Gen. (MKWH) : |  |  | 232.291 | System Load Factor : | 84.93% | Load Shed : |  | 0
EXPORT / IMPORT THROUGH EAST-WEST INTERCONNECTOR
Export from East grid to West grid :- Maximum |  |  |  | 570 | MW at | 21:00 | Energy
Import from West grid to East grid :- Maximum |  |  |  | - | MW at | - | Energy | -
|  | Water Level of Kaptai Lake at 6:00 A M on |  | 2023-10-07
Actual : |  | 107.72 | Ft.(MSL) , | Rule curve : | 106.54 | Ft.( MSL )
Gas Consumed : |  | Total = | 932.39 | MMCFD. | Oil Consumed (PDB) :
HSD :
FO :
Cost of the Consumed Fuel (PDB+Pvt) : |  |  | Gas : | 124542942.804
: |  |  | Coal : | 439508059.1 | Oil : | 318494341.81 | Total : | 882545343.714
Load Shedding & Other Information
Area |  | Yesterday |  |  |  | Today
|  |  |  | Estimated Demand (S/S end) |  | Estimated Shedding (S/S end) |  | Rates of Shedding
|  | MW |  | MW |  |  | MW | (On Estimated Demand)
Dhaka |  | 0 | 0:00 | 3887.7282 |  |  | 0 | 0%
Chittagong Area |  | 0 | 0:00 | 1064.108 |  |  | 0 | 0%
Khulna Area |  | 0 | 0:00 | 1489.3645 |  |  | 0 | 0%
Rajshahi Area |  | 0 | 0:00 | 1293.3827 |  |  | 0 | 0%
Cumilla Area |  | 0 | 0:00 | 1064.8089 |  |  | 0 | 0%
Mymensingh Area |  | 0 | 0:00 | 791.3438 |  |  | 0 | 0%
Sylhet Area |  | 0 | 0:00 | 444.2202 |  |  | 0 | 0%
Barisal Area |  | 0 | 0:00 | 369.613 |  |  | 0 | 0%
Rangpur Area |  | 0 | 0:00 | 722.9119 |  |  | 0 | 0%
Total |  | 0 |  | 11127.4813 |  |  | 0
Information of the Generating Units under shut down.
|  | Planned Shut- Down |  |  | Forced Shut- Down
1) Barapukuria ST: Unit- 1,2
2) Ghorasal-3,7
3) Shajibazar 330 MW
4) Baghabari-71,100 MW
5) Raozan unit-2
6) Siddhirganj 210 MW .
Outage | Restore | Additional Information of Machines, lines, Interruption / Forced Load shed etc. | [5 empty] | Remark
Time | Time
08:30 | 12:50 | Rampura 230/132kV S/S Auto Transformer - 03 HT S/D Due to Transformer Oil and Winding Insulation Test(Megger), due to Trip
by Diff. O/C & E/F Trip at 23:41(05.10.23)
08:30 | 17:15 | Rampura 230/132kV S/S NLDC Trafo HT S/D Due to Transformer Blasted R Phase LA & Surge Counter replace,oil and Winding
Insulation Test due to Trip by Diff. O/C & E/F Trip at 23:41
| 08:48 | Jashore 132/33kV S/S T-1 HT is restored.
| 09:10 | Chapai 132/33kV S/S T-3 (425T) HT is restored.
09:45 |  | Khulna(S) 230/132kV S/S 230 KV Main Bus 2 Project Work S/D Due to 800 MW NWPGCL Power Plant Project Work.
10:03 |  | Bibiyana South 400 MW CCPP ST was synchronized.
| 10:17 | Joypurhat 132/33kV S/S Transformer T-2 (417 T) HT is restored
11:04 | 12:33 | Jamalpur 132/33kV S/S T-3 LT Scheduled S/D Due to 33 kv bus loop change |  |  |  |  | 12 MW load interrup.
11:42 | 12:44 | Kishoreganj 132/33kV S/S Tr-1 (404T) HT Forced S/D Due to emergency S/D by bpdb |  |  |  |  | 2 MW load interrup.
11:45 |  | East-West Interconnectors are in overload, due to very low demand at the western grid. The whole country is observing
low demand due to bad weather.
11:50 | 20:16 | Amnura 132/33kV S/S T-2 (416T) HT Scheduled S/D Due to For changing of OLTC's oil.
12:15 | 13:00 | Shahmirpur 132/33kV S/S 416T HT S/D Due to To remove temporary "T" connection of Auxiliary Transformer
12:32 |  | Meghnaghat CCPP (Summit) was Shut down due to gas shortage.
13:56 |  | Adani-Rohanpur 400 kV circuit-2 tripped showing zone-1 ,R,Y,B phase ,SOTF ,AIDED trip and distance relays.
14:43 |  | Khulna 330 MW was shutdown. |  |  |  |  | 330MW generation interrup.
15:04 | 15:32 | Brahmanbaria-Shahjibazar 132 kV Ckt-2 Tripped from Shahjibazar end showing Distance relay Due to Bad weather showing
Distance protection relay relays Due to Started phase A N Zone-01
15:12 |  | Halishahar TR-2 LT Tripped showing No Relay Operated relays Due to 132/33KV TR-02 Sec breaker trip
15:19 | 15:44 | Shahjibazar-Sreemangal 132kV Ckt-2 Tripped from Sreemongol end showing Distance relay due to Bad weather
16:16 | 16:29 | Brahmanbaria-Shahjibazar 132 kV Ckt-2 Tripped from Shahjibazar end showing Distance relays Due to Bad weather
20:00 | 21:33 | Jashore-Noapara 132kV Ckt-1 Scheduled S/D from Noapara end Due to 513S DS High Temperature Point Maintenance.
20:06 |  | Ashuganj North 360 MW CCPP GT was sync.
21:55 |  | Ashuganj North 360 MW CCPP GT tripped. |  |  |  |  | 250MW generation interrup.
23:52 |  | Ashuganj North 360 MW CCPP GT was sync.
01:08 |  | Ashuganj South 360 MW CCPP tripped.
01:49 |  | Ashuganj South 360 MW CCPP GT was sync.
04:32 |  | Ashuganj South 360 MW CCPP ST was sync.
05:07 | 05:30 | Bagerhat-Mongla 132 kV Ckt-2 Tripped from Bagerhat end showing Dist Relay relays Due to Unknown(Assuming Thunderstorm)
07:55 |  | Bogura 132/33kV S/S 132KV Bus-B Scheduled S/D Due to 132 KV B-Bus DS Maintenance.
08:00 |  | Bogura 132/33kV S/S Transformer-2 LT Scheduled S/D Due to Transformer-2 132 kv Bus DS Maintenance.
| Sub Divisional Engineer |  |  |  | Executive Engineer |  |  | Superintendent Engineer
| Network Operation Division |  |  |  | Network Operation Division |  |  | Load Despatch Circle

## P2
EVENING PEAK GENERATION AND DAY LONG ENERGY DATA OF POWER STATIONS
| Date : | 2023-10-06 | [5 empty] | Page -2
Sl. |  |  |  |  | Present | Peak | Energy
No. | Name of the Power Stations |  | Producer | Installed Capacity | Capacity | Hour | Generated | Remarks
Generation
|  |  |  | Unit No. X Capacity | MW | MW | KWH
1 | Ghorasal Repowered CCPP:Unit-3 (GT |  | PDB | 1*260 | 260 | 0 | 0 | Under maint.
2 | Ghorasal Repowered CCPP Unit-4 |  | PDB | 1*210 | 180 | 130 | 3326250 | Frequency control
| Ghorasal TPP Unit-5 |  | PDB | 1*210 | 190 | 0 | 0 | Under maint.
3 | Ghorasal 365 MW CCPP Unit-7 |  | PDB | 1*243+1*122 | 365 | 0 | 0 | Air Compressor problem
| Ghorashal 78.5 MW PP(MAX) |  | QRPP | 2*40 | 0 | 0 | 0 | Contract Expired
4 | Ghorashal 108 MW PP (Regent) |  | IPP | 34*3.35 | 108 | 52 | 1268136 | Gas shortage
5 | Haripur GTPP |  | SBU, PDB | 2*32 | 20 | 0 | 0 | Under maint.
6 | Haripur 412 MW CCPP |  | EGCB | 1*273+1*139 | 412 | 405 | 9150470
7 | Haripur 360 MW CCPP(HPL) |  | IPP | 1*235+1*125 | 360 | 277 | 5928000 | Gas shortage
8 | Meghnaghat 450 MW CCPP(MPL) |  | IPP | 2*150+1*150 | 450 | 225 | 4709100 | GT-2 Under S/D
9 | Meghnaghat 100 MW(IEL) |  | NENP | 12*8.9 | 100 | 65 | 151680 | Low demand
10 | Meghnaghat CCPP(Summit) |  | IPP | 2*110+1*110 | 335 | 0 | 1599127 | Gas shortage
11 | Madanganj 102 PP(Summit) |  | NENP | 6*17 | 102 | 68 | 534499 | Low demand
12 | Madanganj-55 MW PP(Summit) |  | IPP | 3*17.08+1*11.3 | 55 | 55 | 365382
13 | Keraniganj 100 MW PP (Powerpac) |  | NENP | 8*13.45 | 75 | 24 | 94326 | Low demand
14 | Narshingdi 22 MW PP (Doreen) |  | SIPP, REB | 8*2.90 | 22 | 0 | 190332
15 | 210 MW Siddhirgonj TPP |  | PDB | 1*210 | 115 | 0 | 0 | Under maint.
16 | Siddhirgonj 2*120 MW GTPP |  | EGCB | 2*105 | 210 | 0 | 0 | Gas shortage
17 | Siddhirganj 100 PP(Dutch Bangla) |  | NENP | 12*8.9 | 100 | 82 | 681360 | Engine problem
18 | Siddhirganj 335 MW CCPP |  | EGCB | 1*217+118 | 335 | 0 | 0 | Under maint.
19 | Gagnagar 102 MW PP (Digital Power) |  | IPP | 12*8.924 | 102 | 91 | 862560 | Engine problem
20 | Katpotti 52 MW PP (Sinha) |  | IPP | 7*7.9 | 0 | 0 | 0 | Fuel shortage
21 | Kamalaghat 54 MW PP(Banco Energy) |  | IPP | 3*18 | 54 | 54 | 389880
22 | Kodda 150 MW PP |  | BPDB-RPCL | 9*17.06 | 149 | 16 | 97440 | Low demand
23 | Manikganj 55 MW PP (Northern) |  | IPP | 3*19.3 | 55 | 35 | 246466
24 | Nababganj 55 MW PP (Southern power ) |  | IPP | 3*19.3 | 55 | 35 | 488998 | High voltage
25 | Bosila 108 MW PP(CLC) |  | IPP | 12*8.775+1*3.5 | 0 | 0 | 0
26 | Summit Power,(Madhabdi+Ashulia) |  | SIPP,REB | 3*3.67+4*8.73 | 80 | 38 | 787920 | Engine problem
27 | Maona 33 MW PP(Summit) |  | SIPP,REB | 4*8.73 | 33 | 16 | 352900 | Engine problem
28 | Rupganj 33 MW PP(Summit) |  | SIPP,REB | 4*8.73 | 33 | 24 | 460800 | Engine problem
29 | Gazipur 52 MW PP |  | RPCL | 6*8.9 | 52 | 25 | 133920 | Fuel shortage
30 | Tongi 80 MW GTPP |  | PDB | 1* 105 | 105 | 0 | 0 | Gas shortage
31 | Kodda 300 MW PP Unit-2 (Summit) |  | IPP | 18*17.076 | 300 | 95 | 817964 | Low demand
33 | Bramhangoan 100 MW PP (Aggreko) |  | IPP | 114*0.959 | 0 | 0 | 0 | Contract Expired
34 | Aurahati 100MW PP (Aggreko) |  | IPP | 0.85*23+0.95*91 | 0 | 0 | 0 | Contract Expired
35 | Kodda 149 MW PP Unit-1 (Summit) |  | IPP | 8*18.45+8.97 | 149 | 72 | 518544 | Low demand
36 | Gazipur 100 MW PP |  | RPCL | 6*17.5 | 105 | 17 | 188160 | Low demand
37 | Meghnaghat 104 MW PP (OPCL) |  | IPP | 18.5*6 | 104 | 70 | 844800 | Fuel shortage
38 | Manikgonj 162MW PP(MPGL) |  | IPP | 9*18 | 162 | 54 | 682560 | Low demand
39 | Spectra Solar Plant Ltd. |  | IPP | 35 | 35 | 0 | 72760
40 | Kanchan Purbachal Power Generation Ltd. |  | IPP | 18.4*3 | 55 | 17 | 484200 | Low demand
| Meghnaghat Unique power |  | IPP | 586 | 0 | 0 | 0 | On test.
| Summit Meghanghat-2 589 MW(Gas) |  | IPP | 589 | 0 | 0 | 0 | On test.
| Dhaka area Total |  |  |  | 5422 | 2042 | 35428534
41 | Chattogram TPP-1 |  | PDB | 1*210 | 180 | 0 | 0 | Gas shortage
| Chattogram TPP-2 |  | PDB | 1*210 | 180 | 0 | 0 | Gas shortage
42 | Raozan 25 MW PP |  | RPCL | 3*8.9 | 25 | 17 | 135907 | Fuel shortage
43 | Teknaf 20MW PP (Solartech) |  | IPP | 20 | 20 | 0 | 108945
44 | Patenga 50MW PP (Baraka) |  | IPP | 8*6.98 | 50 | 6 | 176160 | Machine problem
45 | Kaptai Hydro: Unit-1,2,3,4, 5 |  | PDB | 2*40+3*50 | 230 | 156 | 4057269
46 | Sikalbaha 225MW |  | PDB | 1*150+1*75 | 225 | 188 | 4134373 | Gas shortage
47 | Sikalbaha Peaking GT |  | PDB | 1*150 | 150 | 0 | 0 | Under maint.
48 | Sikalbaha 105 MW PP (Baraka Sikalbaha) |  | IPP | 6*17.5 | 105 | 17 | 425709 | Fuel shortage
49 | Hathazari 100 MW peaking PP |  | PDB | 11*8.9 | 98 | 0 | 189984 | Low demand
50 | Dohazari -Kalaish 100 MW Peaking |  | PDB | 6*17 | 102 | 26 | 364358 | Fuel shortage
51 | Juldah 100 MW Unit-1 (Acorn) |  | NENP | 8*13.45 | 100 | 25 | 250560 | Fuel shortage
52 | Juldah 100 MW PP Unit-3 (Acorn) |  | IPP | 8*13.5 | 100 | 25 | 596160 | Fuel shortage
53 | Barabkunda 22 MW PP (Regent) |  | SIPP, PDB | 8*2.90 | 22 | 9 | 237312 | Engine problem
* | Malancha, Ctg. EPZ (United) |  |  | 5*8.73+3*9.34 | 0 | 42 | 916800
54 | Chattogram 108 MW PP (ECPV) |  | IPP | 16*7 | 108 | 0 | 0 | Fuel shortage
55 | Kaptai 7 MW Solar PP |  | PDB | 7.4 MW | 7 | 0 | 15000
56 | Anwara 300 MW PP (United) |  | IPP | 17*17+24 | 300 | 249 | 2393673 | Low demand
57 | Jodiac Power |  | IPP | 3*18.55+1*3.6 | 54 | 17 | 322836 | Low demand
58 | Karnaphuli Power Ltd. |  | IPP | 18.415*6+6.5 | 110 | 55 | 1298870 | Fuel shortage
59 | Juldah unit-2 (Acorn) |  | IPP | 8*13.6 | 100 | 25 | 398400 | Fuel shortage
60 | Anlima Energy Ltd. |  | IPP | 6*21.2 | 116 | 34 | 666164 | Fuel shortage
| Mirsharai 150 MW |  | BPDB-RPCL | 18.5*9 | 163 | 17 | 202400 | Low demand
| SS Power I |  | SS Power | 0 | 0 | 0 | 310909
| Cox's Bazar Wind |  | IPP | 66 | 0 | 5 | 176640 | On test.
| Matarbari 2*600 MW (CPGCL) |  | CPGCL | 0 | 0 | 358 | 8640000 | On test.
| Chattogram area Total |  |  |  | 2545 | 1271 | 26018429
61 | Ashuganj TPP Unit- 3 |  | APSCL | 1*150 | 0 | 0 | 0 | Contract Expired
| Ashuganj TPP Unit- 4 |  | APSCL | 1*150 | 0 | 0 | 0 | Contract Expired
| Ashuganj TPP Unit- 5 |  | APSCL | 1*150 | 0 | 0 | 0 | Contract Expired
62 | Ashuganj 225 MW CCPP |  | APSCL | 1*142+1*75 | 221 | 193 | 4516000 | FGMO
63 | Ashuganj 450 MW CCPP(North) |  | APSCL | 1*360 | 360 | 100 | 445000 | FGMO
64 | Ashuganj 450 MW CCPP(South) |  | APSCL | 1*360 | 360 | 310 | 7177000 | FGMO
| Ashuganj 420 MW CCPP(East) |  | APSCL | 284*1+116*1 | 400 | 300 | 6130900 | FGMO
65 | Ashuganj 50 MW PP |  | APSCL | 14*3.968 | 45 | 51 | 662112
66 | Ashuganj 55 MW PP (Precision) |  | QRPP | 15*4 | 0 | 0 | 0 | Contract Expired
67 | Ashuganj 195 MW PP (APSCL-United) |  | IPP | 20*9.73+1*16 | 195 | 102 | 1672727 | Gas shortage
68 | Ashuganj 51 MW PP (Midland) |  | IPP | 6*9.34 | 51 | 51 | 950972
69 | Ashuganj 150 MW PP (Midland) |  | IPP | 23*7.015 | 150 | 113 | 774472 | Low demand
70 | Titas 50 MW Peaking PP |  | PDB | 6*8.92 | 52 | 0 | 0 | Reserve
71 | Chandpur 150 MW CCPP |  | PDB | 1*106+1*57 | 163 | 0 | 0 | Under maint.
72 | Chandpur 200 MW (Desh energy) |  | IPP | 12*18.4 | 200 | 34 | 488160 | Fuel shortage
73 | Feni 22 MW PP (Doreen) |  | SIPP, PDB | 8*2.90 | 22 | 18 | 413892 | Engine problem
74 | Feni 11 MW PP (Doreen) |  | SIPP, REB | 4*2.90 | 11 | 11 | 244440
** | Impoprt (Tripura) |  | Imported power | 0 | 160 | 152 | 3159360
75 | Jangalia 33 MW PP (Summit) |  | SIPP, PDB | 4*8.73 | 33 | 33 | 682200
76 | Jangalia 52 MW PP (Lakdanavi) |  | IPP | 6*8.92 | 52 | 52 | 726034
77 | Cumilla 25 MW PP (Summit) |  | SIPP, REB | 3*3.67+2*6.97 | 25 | 12 | 288200 | Engine problem
78 | Daudkandi 200 MW PP (B.Trac) |  | IPP | 154*1.4 | 0 | 0 | 0 | Contract Expired
79 | Feni Lanka Power |  | IPP | 7*18.415+1*9.78 | 114 | 17 | 939360 | Low demand
80 | Chowmuhani 113 MW |  | IPP | 12*9.78+2*3.1 | 113 | 86 | 833280 | Fuel shortage
81 | Bhairob 54.5 MW |  | IPP | 3*18.2 | 54 | 17 | 385560
82 | Chandpur 115(Doreen) |  | IPP | 4*18.5+2*22.5 | 115 | 76 | 1104960 | Low demand
| Cumilla Area Total |  |  |  | 2896 | 1728 | 31594629
83 | RPCL 210MW CCPP |  | IPP | 4*35+1*70 | 202 | 57 | 1114560 | Gas shortage
84 | Tangail 22 MW PP (Doreen) |  | SIPP, PDB | 8*2.90 | 22 | 16 | 317196 | Engine problem
85 | Jamalpur 95 MW PP(Powerpac) |  | IPP | 12*8.924 | 0 | 0 | 0 | Under maint.
86 | Sarishabari 3 MW Solar Plant |  | IPP | 1*3 | 3 | 0 | 4550
87 | Mymensingh 200 MW PP (United) |  | IPP | 9.78*21 | 200 | 65 | 561600 | Low demand
88 | Jamalpur 115 MW PP (United) |  | IPP | 9.78*12 | 115 | 99 | 996000 | Fuel shortage
89 | Sutiakhali 50 MW Solar PP |  | IPP | 50 | 50 | 0 | 85000
90 | Tangail Palli Power Gen 22 MW |  | IPP | 4*6.7 | 22 | 18 | 93600 | Engine problem
| Mymensingh Area Total |  |  |  | 614 | 255 | 3172506
91 | Fenchugonj CCPP Phase-1 |  | PDB | 2*32+1*33 | 70 | 43 | 1016000 | Machine problem
92 | Fenchugonj CCPP Phase-2 |  | PDB | 2*35+1*35 | 90 | 39 | 926760 | Machine problem
93 | Kushiara 163 MW CCPP (KP) |  | IPP | 1*109+1*54 | 163 | 112 | 2427545 | ST Under maint.
94 | Shajibazar 330 MW CCPP |  | PDB | 3*110 | 330 | 0 | 0 | Under maint.
95 | Fenchugonj 51 MW PP (Barakatullah) |  | RPP | 19*2.90 | 51 | 50 | 858600
| Fenchuganj 44 MW (Energyprima) |  | NENP | 12*3.3+5*2 | 50 | 49 | 878544
96 | Hobiganj 11 MW PP Cofidence-E |  | SIPP, REB | 4*2.90 | 11 | 0 | 119136 | Engine problem
97 | Shahjibazar GTPP Unit- 8 & 9 |  | PDB | 2*35 | 66 | 57 | 1282848
98 | Shahjibazar 86 MW PP (Shahjibazar) |  | RPP | 32*2.90 | 86 | 0 | 0 | Gas shortage
99 | Shahjibazar 100 MW GTPP |  | PDB | 1*100 | 100 | 0 | 0 | Under maint.
100 | Sylhet 225 MW CCPP |  | PDB | 1*142+1*89 | 231 | 184 | 4766250 | Machine problem
101 | Sylhet 20 MW GTPP |  | PDB | 1*20 | 20 | 17 | 415000
| Sylhet 50 MW PP (EPL) |  | NENP | 27*2 | 0 | 0 | 0 | Contract Expired
102 | Shahjahanulla 25 MW PP |  | SIPP, REB | 3*9.34 | 25 | 16 | 389280 | Engine problem
103 | Bibiana-II 341 MW CCPP (Summit) |  | IPP | 1*222+1*119 | 341 | 275 | 6942000 | FGMO
104 | Bibiyana-III 400 MW CCPP |  | PDB | 285*1+134*1 | 400 | 403 | 8154000
105 | Sylhet 10MW PP (Desh) |  | RPP | 6*1.95 | 10 | 10 | 234180
106 | Bibiyana South 400 MW |  | PDB | 400 MW | 383 | 395 | 5812000
| Sylhet Area Total |  |  |  | 2427 | 1650 | 34222143
107 | Bheramara GTPP Unit-3 |  | PDB | 1*20 | 16 | 0 | 0
** | Bheramara (HVDC ) |  | Imported power | 2*500 | 1000 | 694 | 20436363
108 | Khulna 115 PP MW (KPCL-2) |  | NENP | 7*17 | 115 | 16 | 148800 | Low demand
109 | Faridpur 50 MW Peaking PP |  | PDB | 8*6.89 | 54 | 40 | 213120
110 | Khulna 225 MW CCPP |  | NWPGCL | 1*150+1*75 | 230 | 0 | 0 | Fuel shortage
111 | Gopalganj 100 MW Peaking PP |  | PDB | 16*6.98 | 109 | 0 | 3664 | Reserve
112 | Bheramara 410 MW CCPP |  | NWPGCL | 1*278+1*132 | 410 | 0 | 0 | Gas shortage
| Noapara 40 MW PP (Khanjahan Ali) |  | NENP | 5*8.5 | 40 | 0 | 0 | Reserve
113 | Noapara 100 MW PP (Bangla Trac) |  | IPP | 70*1.4 | 0 | 0 | 0 | Contract Expired
114 | Rupsha 105 MW PP (Orion rupsha) |  | IPP | 6*18.445 | 105 | 17 | 470880 | Low demand
115 | Madhumati 100 MW PP |  | NWPGCL | 6*18 | 105 | 15 | 164016 | Low demand
116 | Mongla Orion 100 MW Solar PP |  | IPP | 100 | 100 | 0 | 416880
| Khulna 330 MW CCPP (OIL) |  | BPDB | 1*220+1*110 | 220 | 0 | 2090073 | TG Test
| Rampal 1320 MW (BIFPCL) |  | NTPC&BPDB | 660*2 | 617 | 577 | 11498180
| Kulna 225 MW CCPP (GAS) |  | NWPGCL | 0 | 0 | 0 | 0
| Khulna Area Total |  |  |  | 3121 | 1359 | 35441976
117 | Barisal 110 MW PP (Summit ) |  | IPP | 7*17.076 | 110 | 16 | 79968 | Low demand
118 | Bhola 33 MW PP (Venture) |  | NENP | 1*34.50 | 40 | 27 | 535042 | Engine problem
119 | Bhola 225 MW CCPP |  | PDB | 2*63+1*68 | 194 | 132 | 2716000 | ST Under maint.
120 | Bhola 95 MW PP (Aggreko) |  | QRPP | 96*1.10 | 0 | 0 | 0 | Contract Expired
121 | Payra 1320 MW |  | BCPCL | 2*622 | 1244 | 600 | 12769600
122 | Bhola Nutan Biddut BD LTD |  | IPP | 220 | 220 | 224 | 5031355
123 | United Payra Power Ltd. |  | IPP | 8*18.5+1*9.5 | 150 | 17 | 112800 | Low demand
| Barisal 307 MW |  | IPP | 307*1 | 307 | 150 | 2443600 | Coal shortage
| Barisal Area Total |  |  |  | 2265 | 1166 | 23688365
124 | Baghabari 71 MW GTPP |  | PDB | 1*71 | 71 | 0 | 0 | Gas shortage
| Baghabari 100 MW GTPP |  | PDB | 1*100 | 100 | 0 | 0 | Gas shortage
125 | Baghabari 50 MW Peaking PP |  | PDB | 6*8.9 | 52 | 0 | 0 | Reserve
126 | Bera 70 MW Peaking PP |  | PDB | 9*8.29 | 71 | 5 | 12780
127 | Amnura 50 MW PP(Sinha) |  | NENP | 7*7.79 | 28 | 0 | 0 | Reserve
128 | Katakhali 50 MW PP (Northern) |  | QRPP | 6*8.9 | 50 | 0 | 0 | Reserve
129 | Katakhali 50 MW Peaking PP |  | PDB | 6*8.7 | 50 | 0 | 0 | Low demand
130 | Sirajgonj Unit-1 225MW |  | NWPGCL | 1*150+1*75 | 210 | 205 | 4504373
131 | Sirajgonj Unit-2 225MW |  | NWPGCL | 1*150+1*75 | 220 | 0 | 0
132 | Sirajgonj Unit-3 225MW |  | NWPGCL | 1*141 | 220 | 150 | 4264427 | Frequency control
133 | Sirajgonj 400 MW CCPP Unit-4 |  | SNWPGCL | 1*282+1*132 | 414 | 350 | 8410473 | Frequency control
134 | Santahar 50 MW Peaking PP |  | PDB | 6*8.7 | 50 | 0 | 89722 | Reserve
135 | Bogra 22 MW PP (GBB) |  | RPP | 6*4 | 0 | 0 | 0 | Contract Expired
136 | Bogura 20 MW PP (Energyprima) |  | NENP | 5*3.3+5*2 | 0 | 0 | 0 | Contract Expired
137 | Ullapara 11 MW PP (Summit) |  | SIPP, REB | 4*2.90 | 11 | 8 | 164052 | Engine problem
138 | Natore 52 MW PP (Rajlanka) |  | IPP | 6*8.92 | 52 | 0 | 0 | Reserve
139 | Chapainawabganj 100 MW Peaking PP |  | PDB | 12*8.924 | 104 | 0 | 0 | Reserve
140 | Baghabari 200 MW PP (Paramount) |  | IPP | 135*1.6 | 200 | 0 | 0 | Fuel shortage
141 | Bagura 113 MW PP (Confidence)-2 |  | IPP | 6*18.55+7.2 | 113 | 35 | 245184 | Low demand
142 | Confidence Power Bogura Unit-1 113 MW |  | IPP | 6*18.55 | 113 | 35 | 249792 | Low demand
143 | Sirajgonj 6.55 MW Solar |  | NWPGCL | 1*6 | 6 | 0 | 16380
| Adani Power Jharkhanda Ltd |  | Imported power | 748*2 | 1496 | 828 | 19291518
| Rajshahi Area Total |  |  |  | 3631 | 1616 | 37248701
144 | Barapukuria TPP Unit-1 |  | PDB | 1*125 | 85 | 0 | 0 | Under maint.
| Barapukuria TPP Unit-2 |  | PDB | 1*125 | 85 | 0 | 0 | Under maint.
145 | Barapukuria 275 MW TPP Unit-3 |  | PDB | 1*275 | 274 | 170 | 4104900 | Machine problem
146 | Rangpur 20 MW GTPP |  | PDB | 1*20 | 20 | 0 | 0
147 | Saidpur 20 MW GTPP |  | PDB | 1*20 | 20 | 0 | 0
148 | Rangpur 113 MW PP (Confidence) |  | IPP | 9*6.984+7*7.015+3.15*2 | 113 | 104 | 687830 | Engine problem
149 | Sympa Solar Power 8MW |  | IPP | 8 MW | 8 | 0 | 36322
150 | Energypac Power Venture Thakurgaon Ltd. |  | IPP | 115 | 115 | 35 | 323904 | Low demand
| Intraco Solar 30 MW |  | IPP | 1*30 | 30 | 0 | 97499
| Teesta Solar Limited |  | BPCL | 16*12.5 | 200 | 0 | 225280
| Rangpur Area Total |  |  |  | 950 | 309 | 5475735
| Total |  |  |  | 23871 | 11396 | 232291018
| Eastern Grid Total |  |  |  | 13904 | 6946 | 130436241
| Western Grid Total |  |  |  | 9967 | 4450 | 101854777
| National Grid Total |  |  |  | 23871 | 11396 | 232291018
*Data collected from respective power station over telephone.
Executive Engineer
Network Operation Division
Page- 3

## P3
POWER GRID COMPANY OF BANGLADESH LTD.
NATIONAL LOAD DESPATCH CENTER
MAXIMUM LOAD SERVED BY DIFFERENT GRID SUB-STATIONS
QF-LDC-09
| Date: | 2023-10-06
| (a) ENTIRE EASTERN GRID : |  | 7369.35 | MW | (b) ENTIRE WESTERN GRID : |  | 3556.8 | MW
| i) Dhaka area |  | 3788.35 | MW | i) Khulna area |  | 1460.4 | MW
| ii) Chittagong area |  | 1258 | MW | ii) Rajshahi area |  | 1094.4 | MW
| iii) Comilla area |  | 1130 | MW | iii) Barisal area |  | 405 | MW
| iv) Mymensingh area |  | 818 | MW | iv) Rangpur area |  | 597 | MW
| v) Sylhet area |  | 375 | MW
|  | SYSTEM TOTAL DEMAND ( a + b ) = |  | 10926.15 | MW
MAXIMUM LOAD SERVED BY DIFFERENT SUB-STATIONS
| Sub-station | Load (MW) | Time | Sub-station | Load (MW) | Time | Sub-station | Load (MW) | Time | Sub-station | Load (MW) | Time | Sub-station | Load (MW) | Time
1 | AKS | 0 | 00:00 | Chhatak | 26 | 00:00 | Kamrangirchar | 57 | 13:00 | Narshingdi | 173 | 21:00 | Shikalbaha-230 | N/A | N/A
2 | AKSML | 97 | 16:00 | Chowmuhani | 208 | 22:00 | Kaptai | N/A | N/A | Natore | 106 | 00:00 | Shitalakhya | 99.2 | 15:00
3 | Aftabnagar | 32 | 13:00 | Chuadanga | 96 | 18:30 | Kazla | 95 | 13:00 | Nawabganj | 33.7 | 00:00 | Sholosohor | 39 | 15:00
4 | Agargaon | 84 | 13:00 | Coxsbazar | 122 | 18:00 | Keranigonj | 48 | 00:00 | Netrakona | 92 | 00:00 | Shyampur | 146 | 11:00
5 | Agrabad | 68 | 18:00 | Cumilla(N) | 130 | 20:00 | Khagrachori | 26 | 18:30 | New | 76.9 | 12:00 | Siddhirganj | 102 | 16:00
6 | Amnura | 36 | 20:00 | Cumilla(S) | 154 | 18:00 | Khulna | 92 | 18:30 | Niamatpur | 52 | 18:30 | Sirajganj | 81 | 00:00
7 | Ashuganj | 62 | 00:00 | Daudkandi | 130 | 21:00 | Khulshi | 170 | 12:00 | Noapara | 38 | 21:00 | Sonargaon | 100 | 18:00
8 | BIPTC | N/A | N/A | Dhaka | 30 | 13:00 | Kishoreganj | 126 | 00:00 | PHP | 2 | 02:00 | Sreemongol | 60 | 18:00
9 | BSRM | 143 | 21:00 | Dhamrai | 114 | 11:00 | Kodda | 300 | 15:00 | Pabna | 89 | 18:30 | Sreepur | 75 | 11:00
10 | Bagerhat | 83 | 18:30 | Dhanmondi | 131 | 13:00 | Kulaura | 44 | 18:00 | Palashbari | 82 | 00:00 | Srinagar | 37.65 | 19:00
11 | Bakulia | 89 | 18:30 | Dohazari | 80 | 18:00 | Kurigram | 52 | 18:00 | Panchagarh | 35 | 21:00 | Sunamganj | 42 | 00:00
12 | Banani | 28 | 11:00 | Faridpur | 114 | 00:00 | Kushtia | 120 | 18:30 | Patuakhali | 94 | 22:00 | Sylhet | N/A | N/A
13 | Bangabhaban | 14 | 10:00 | Fatullah | 65 | 11:00 | Lalbag | 89 | 13:00 | Payra | 21.2 | 10:00 | Sylhet-132 | 132 | 13:00
14 | Barapukuria | 46 | 19:00 | Fenchuganj | 37 | 19:30 | Lalmonirhat | 32 | 18:30 | Postogola | 53 | 13:00 | TK | 27 | 18:00
15 | Barguna | 20 | 22:00 | Feni | 109 | 18:00 | MI_Cement | 19.2 | 13:00 | Purbachal | 16 | 23:00 | Tangail | 162 | 00:00
16 | Barishal | 96 | 22:00 | GPH | 93 | 19:30 | Madanganj | 35 | 22:00 | Purbasadipur | 87 | 18:30 | Thakurgaon | 70 | 18:30
17 | Barishal-230 | 86 | 20:00 | Ghorashal | 68 | 18:00 | Madaripur | 87 | 22:00 | Rahim | 48 | 17:00 | Tongi | 96 | 23:00
18 | Baroaulia | 63 | 23:00 | Goalpara | 34 | 12:00 | Madartek | 72.07 | 22:00 | Rajbari | 52 | 00:00 | Ullon | 34 | 00:00
19 | Baroirhat | 52 | 21:00 | Gollamari | 37 | 13:00 | Madunaghat | 48 | 18:00 | Rajendrapur | 82 | 16:00 | Uttara | 67 | 13:00
20 | Bashundhara | 157 | 13:00 | Gopalganj | 67 | 00:00 | Magura | 48 | 18:00 | Rajshahi | 113 | 20:00 | UttaraNew | 39 | 13:00
21 | BashundharaCement | 0 | 00:00 | Gulshan | 114 | 13:00 | Mahasthangarh | 52 | 00:00 | Rajshahi-230 | 28 | 19:30 | Zigatola | 71 | 13:00
22 | Beanibazar | 64 | 00:00 | Halishahar | 103 | 15:00 | Manikganj | 96 | 00:00 | Ramganj | 102 | 22:00
23 | Benapole | 48 | 19:00 | HaripurSBU | 164 | 16:00 | Maniknagar | 84 | 14:00 | Rampur | 26 | 00:00
24 | Bhaluka | 118 | 00:00 | Hasnabad | 101 | 18:00 | Matarbari | 44 | 18:00 | Rangamati | 16 | 18:00
25 | Bhandaria | 46 | 19:30 | Hathazari | 64 | 19:30 | Matuail | 69 | 15:00 | Rangpur | 122 | 19:00
26 | Bhangura | 24 | 00:00 | Ishurdi | 60 | 18:30 | Millgate | 94 | 12:00 | Ruppur | 5.2 | 11:00
27 | Bheramara(GK) | 47 | 19:00 | Jaldhaka | 56 | 19:00 | Mirpur | 123 | 15:00 | SSM | 2 | 07:00
28 | Bhulta | 247 | 12:00 | Jamalpur | 117 | 00:00 | Mirsorai | 3 | 00:00 | Saidpur | 83 | 18:30
29 | Bog-Sherpur | 50 | 00:00 | Jashore | 118 | 18:30 | Mithapukur | 32 | 18:00 | Satkhira | 107 | 19:00
30 | Bogura | 125 | 00:00 | Jhenaidah | 115 | 18:30 | Modern | 0 | 00:00 | Satmasjid | 103 | 13:00
31 | Borhanuddin | 63 | 21:00 | Joydebpur | 158 | 10:00 | Mogbazar | 124.7 | 13:00 | Savar | 182 | 12:00
32 | Brahmanbaria | 143 | 19:30 | Joypurhat | 41 | 00:00 | Mongla | 29 | 09:00 | ShahCement | 17 | 14:00
33 | Cantonment | 137 | 13:00 | Juldah | 20 | 00:00 | Motijheel | 38 | 13:00 | Shahjadpur | 76 | 18:30
34 | Chandpur | 61 | 19:00 | KSRM | 52.5 | 13:00 | Munshiganj | 86 | 18:00 | Shahjibazar | 111 | 21:00
35 | Chandraghona | 28 | 20:00 | Kabirpur | 282 | 10:00 | Mymensingh | 184 | 00:00 | Shahmirpur | 45 | 02:00
36 | Chapai | 47 | 00:00 | Kachua | 71 | 21:00 | Naogaon | 91 | 00:00 | Shariatpur | 74 | 19:00
37 | Charsaidpur | 36 | 15:00 | Kallyanpur | 96 | 13:00 | Narail | 38 | 23:00 | Sherpur | 94 | 00:00
38 | Chauddagram | 52 | 19:30 | Kalurghat | 31 | 12:00 | Narinda | 75 | 13:00 | Shikalbaha | 31 | 11:00
| Sub Divisional Engineer |  |  |  | Executive Engineer |  |  |  | Superintendent Engineer
| Network Operation Division |  |  |  | Network Operation Division |  |  |  | Load Despatch Circle
| (1) Honbl. State Minister |  |  |  | (8) Executive Director (O & M) PGCB. |  |  |  | (18) C.E. Transmission (1 & 2) PGCB.
| Ministry of Power,Energy & Mineral |  |  |  | (9) Member,Generation,PDB. |  |  |  | (19) S.E. System Protection,PGCB.
| Resources, GOB. |  |  |  | (10) Member,Distribution,PDB. |  |  |  | (20) Director,Public Relation,PDB.
| (2) Secy (Power Divn.)Ministry of |  |  |  | (11) Member,Transmission & |  |  |  | (21) Director Program, PDB.
| Power,Energy & Mineral Resources. |  |  |  | System Operation,PDB. |  |  |  | (22) S.E. Consumer Affairs,PDB.
| (3) Director General,Power cell |  |  |  | (12) Member,P&D,PDB. |  |  |  | (23) Director,Project Planning,PDB.
| (4) Chairman,BERC |  |  |  | (13) C.E (P & D), PGCB. |  |  |  | (24) Director,System Planning,PDB.
| (5) Chairman, BPDB. |  |  |  | (14) G.M. Commercial Operation |  |  |  | (25) Executive Eng.IMD.
| (6) Managing Director, PGCB. |  |  |  | (15) C.E. Generation,PDB. |  |  |  | (26) Executive Eng. EMD.
| (7) Member(Power & Industry) |  |  |  | (16) C.E, (P & D),PDB. |  |  |  | (27) NLDC
| Planning Commission. |  |  |  | (17) C.E. System Operation,PGCB

## Voltage
e
MAXIMUM & MINIMUM VOLTAGES OF DIFFERENT GRID SUB-STATIONS:
| Date: | 2023-10-06 | [7 empty] | QF-LDC-10
| Sub-Station | Max Voltage | Hour | Min | Hour | Sub-Station | Maxm | Hour | Min | Hour
|  |  |  | Voltage |  |  | Voltage |  | Voltage
| 400 KV | KV | Hour | KV | Hour | 400 KV | KV | Hour | KV | Hour
14 | Aminbazar | 399 | 05:00 | 388 | 13:00 | Gopalganj | 412 | 01:00 | 398 | 00:00
| Ashuganj | N/A | N/A | N/A | N/A | Kaliakoir | 393 | 04:00 | 376 | 13:00
| Bhulta | 397 | 20:00 | 387 | 11:00 | Madunaghat_I | N/A | N/A | N/A | N/A
| Bibiana | 408 | 06:00 | 397 | 13:00 | Payra | 415 | 01:00 | 407 | 13:00
| BIPTC | 403 | 19:30 | 394 | 18:30 | Rahanpur | 414 | 01:00 | 401 | 17:00
| Bogura | N/A | N/A | N/A | N/A | Rampal | 409 | 01:00 | 399 | 00:00
| 230 KV | KV |  | KV |  | 230 KV | KV |  | KV
| Agargaon | 238 | 05:00 | 228 | 13:00 | Hasnabad | 236 | 20:00 | 228 | 12:00
| AKSML | 236 | 11:00 | 228 | 00:00 | Hathazari | 236 | 19:00 | 227 | 07:00
| Aminbazar | 239 | 17:00 | 229 | 18:00 | Ishurdi | 236 | 01:00 | 224 | 18:00
| Ashuganj | 238 | 19:00 | 233 | 00:00 | Jhenaidah | 230 | 01:00 | 215 | 18:30
| Ashuganj-400 | N/A | N/A | N/A | N/A | Kaliakoir | 241 | 04:00 | 231 | 13:00
| Baghabari | 230 | 08:00 | 223 | 18:30 | Keranigonj | 236 | 05:00 | 227 | 13:00
| Barapukuria | 228 | 01:00 | 220 | 18:00 | Khulna(S) | 239 | 10:00 | 223 | 18:30
| Barapukuria-230 | N/A | N/A | N/A | N/A | Madunaghat_I | N/A | N/A | N/A | N/A
| Barishal | 236 | 08:00 | 230 | 18:00 | Maniknagar | 233 | 19:00 | 227 | 12:00
| Bheramara | 235 | 01:00 | 225 | 13:00 | Meghnaghat | 240 | 18:00 | 235 | 00:00
| Bhulta | 237 | 19:00 | 230 | 12:00 | Mirsorai | 234 | 04:00 | 225 | 13:00
| Bibiana | 235 | 06:00 | 228 | 00:00 | Rajshahi | 232 | 08:00 | 218 | 18:00
| BIPTC | 236 | 01:00 | 221 | 18:00 | Rampal | 237 | 10:00 | 224 | 18:00
| Bogura | 234 | 05:00 | 228 | 00:00 | Rampur | N/A | N/A | N/A | N/A
| Borhanuddin | 240 | 01:00 | 236 | 21:00 | Rampura | 234 | 18:30 | 228 | 00:00
| BSRM | 236 | 19:00 | 227 | 12:00 | Shikalbaha | 234 | 19:30 | 227 | 11:00
| Cumilla(N) | 233 | 18:30 | 225 | 13:00 | Shyampur | 236 | 17:00 | 228 | 13:00
| Fenchuganj | 237 | 05:00 | 232 | 00:00 | Siddhirganj | 236 | 19:00 | 229 | 00:00
| Ghorashal | 234 | 14:00 | 230 | 00:00 | Sirajgonj | 241 | 07:00 | 235 | 00:00
| Ghorashal-230 | N/A | N/A | N/A | N/A | Sreepur | 237 | 01:00 | 231 | 13:00
| GPH | 234 | 03:00 | 225 | 12:00 | Tongi | 236 | 01:00 | 226 | 11:00
| Haripur | 233 | 19:30 | 228 | 12:00
| 132 kV | KV |  | KV |  | Tongi
| Aftabnagar | 136 | 04:00 | 129 | 12:00 | Lalbag | 133 | 04:00 | 126 | 12:00
| Agargaon | 134 | 04:00 | 127 | 12:00 | Lalmonirhat | 132 | 05:00 | 125 | 00:00
| Agrabad | 134 | 17:00 | 130 | 05:00 | Madanganj | 137 | 18:00 | 130 | 12:00
| AKS | 132 | 15:00 | 128 | 04:00 | Madaripur | 130 | 02:00 | 126 | 23:00
| Aminbazar | 142 | 01:00 | 135 | 12:00 | Madartek | 136 | 04:00 | 129 | 12:00
| Amnura | 136 | 06:00 | 126 | 15:00 | Madunaghat | 135 | 17:00 | 130 | 06:00
| Ashuganj | 140 | 05:00 | 136 | 12:00 | Magura | 139 | 06:00 | 131 | 19:30
| Bagerhat | 134 | 06:00 | 124 | 23:00 | Mahasthangarh | 139 | 06:00 | 131 | 00:00
| Bakulia | 134 | 18:00 | 130 | 04:00 | Manikganj | 138 | 18:30 | 126 | 09:00
| Banani | 138 | 22:00 | 130 | 11:00 | Maniknagar | 135 | 04:00 | 128 | 12:00
| Bangabhaban | 135 | 06:00 | 128 | 12:00 | Matarbari | 126 | 09:00 | 118 | 01:00
| Barapukuria | 139 | 05:00 | 133 | 00:00 | Matuail | 135 | 04:00 | 130 | 12:00
| Barguna | 137 | 05:00 | 130 | 22:00 | Millgate | 138 | 19:00 | 129 | 12:00
| Barishal | 139 | 06:00 | 128 | 20:00 | Mirpur | 140 | 08:00 | 134 | 12:00
| Barishal-230 | 135 | 03:00 | 131 | 20:00 | Mithapukur | 135 | 15:00 | 128 | 00:00
| Baroaulia | 138 | 09:00 | 130 | 07:00 | MI_Cement | 136.2 | 18:30 | 130 | 12:00
| Baroirhat | 130 | 19:00 | 123 | 01:00 | Modern | 134 | 15:00 | 130 | 05:00
| Bashundhara | 139 | 22:00 | 129 | 10:00 | Mogbazar | 136 | 03:00 | 132 | 15:00
| BashundharaCement | 137 | 18:00 | 130 | 12:00 | Mongla | 135 | 06:00 | 124 | 23:00
| Beanibazar | 127 | 08:00 | 123 | 00:00 | Motijheel | 135 | 06:00 | 128 | 12:00
| Benapole | 137 | 05:00 | 126 | 21:00 | Munshiganj | 136 | 18:00 | 130 | 11:00
| Bhaluka | 130 | 18:30 | 121 | 12:00 | Mymensingh | 138 | 18:00 | 120 | 11:00
| Bhandaria | 135 | 08:00 | 122 | 22:00 | Naogaon | 136 | 18:00 | 127 | 00:00
| Bhangura | 140 | 05:00 | 134 | 12:00 | Narail | 138 | 06:00 | 130 | 21:00
| Bheramara | 136 | 05:00 | 129 | 12:00 | Narinda | 0 | 00:00 | N/A | N/A
| Bheramara(GK) | 136 | 06:00 | 129 | 12:00 | Narshingdi | 131 | 06:00 | 123 | 00:00
| Bhulta | 127 | 18:00 | 120 | 11:00 | Natore | 133 | 17:00 | 117 | 15:00
| Bog-Sherpur | 140 | 06:00 | 132 | 01:00 | Nawabganj | 133 | 04:00 | 127 | 12:00
| Bogura | 142 | 18:00 | 112 | 15:00 | Netrakona | 139 | 21:00 | 128 | 06:00
| Bogura-230 | 142 | 18:00 | 133 | 00:00 | New | 138 | 18:00 | 130 | 11:00
| Brahmanbaria | 126 | 08:00 | 119 | 19:30 | Niamatpur | 135 | 04:00 | 126 | 00:00
| Cantonment | 134 | 04:00 | 126 | 12:00 | Noapara | 136 | 08:00 | 128 | 19:00
| Chandpur | 128 | 15:00 | 119 | 23:00 | Pabna | 137 | 05:00 | 130 | 12:00
| Chandraghona | 136 | 17:00 | 133 | 00:00 | Palashbari | 135 | 14:00 | 127 | 00:00
| Chapai | 133 | 04:00 | 129 | 00:00 | Panchagarh | 134 | 05:00 | 126 | 12:00
| Charsaidpur | 137 | 18:00 | 130 | 12:00 | Patuakhali | 137 | 05:00 | 132 | 22:00
| Chauddagram | 132 | 18:00 | 123 | 23:00 | Payra | 139 | 04:00 | 136 | 20:00
| Chhatak | 129 | 08:00 | 124 | 00:00 | PHP | 129 | 18:30 | 121 | 01:00
| Chowmuhani | 127 | 17:00 | 116 | 01:00 | Postogola | 137 | 18:30 | 131 | 12:00
| Chuadanga | 137 | 05:00 | 125 | 19:30 | Purbachal | 137 | 22:00 | 130 | 11:00
| Coxsbazar | 126 | 10:00 | 117 | 01:00 | Purbasadipur | 132 | 05:00 | 125 | 00:00
| Cumilla(N) | 134 | 07:00 | 129 | 01:00 | Rahanpur | 136 | 05:00 | 132 | 00:00
| Cumilla(S) | 134 | 18:30 | 126 | 16:00 | Rahim | 136 | 03:00 | 131 | 12:00
| Daudkandi | 129 | 04:00 | 122 | 20:00 | Rajbari | 131 | 06:00 | 127 | 00:00
| Dhaka | 136 | 03:00 | 129 | 12:00 | Rajendrapur | 138 | 19:00 | 124 | 12:00
| Dhamrai | 139 | 18:30 | 129 | 12:00 | Rajshahi | 134 | 04:00 | 123 | 15:00
| Dhanmondi | 135 | 05:00 | 129 | 12:00 | Rajshahi-230 | 135 | 06:00 | 125 | 15:00
| Dohazari | 132 | 09:00 | 127 | 23:00 | Ramganj | 126 | 08:00 | 116 | 01:00
| Faridpur | 130 | 05:00 | 126 | 00:00 | Rampur | 135 | 18:00 | 131 | 01:00
| Fatullah | 137 | 05:00 | 131 | 12:00 | Rampura | 136 | 05:00 | 130 | 11:00
| Fenchuganj | 133 | 08:00 | 129 | 03:00 | Rangamati | 135 | 17:00 | 131 | 01:00
| Feni | 130 | 08:00 | 124 | 00:00 | Rangpur | 133 | 06:00 | 125 | 00:00
| Ghorashal | 139 | 21:00 | 134 | 18:00 | Ruppur | 137 | 06:00 | 131 | 12:00
| Goalpara | 139 | 05:00 | 129 | 23:00 | Saidpur | 134 | 04:00 | 126 | 00:00
| Gollamari | 137 | 05:00 | 130 | 23:00 | Satkhira | 136 | 05:00 | 125 | 19:00
| Gopalganj | 132 | 05:00 | 126 | 23:00 | Satmasjid | 134 | 04:00 | 127 | 12:00
| Gopalganj-400 | 130 | 04:00 | 121 | 02:00 | Savar | 140 | 18:30 | 132 | 12:00
| Gulshan | 136 | 05:00 | 129 | 11:00 | ShahCement | 137 | 18:00 | 130 | 12:00
| Halishahar | 135 | 18:30 | 130 | 00:00 | Shahjadpur | 142 | 04:00 | 138 | 00:00
| Haripur | 136 | 03:00 | 131 | 12:00 | Shahjibazar | 126 | 08:00 | 120 | 00:00
| HaripurSBU | 136 | 03:00 | 131 | 12:00 | Shahmirpur | 135 | 18:00 | 130 | 00:00
| Hasnabad | 136 | 18:00 | 131 | 11:00 | Shariatpur | 130 | 05:00 | 125 | 20:00
| Hathazari | 136 | 09:00 | 132 | 05:00 | Sherpur | 140 | 13:00 | 120 | 07:00
| Ishurdi | 139 | 06:00 | 131 | 12:00 | Shikalbaha | 124 | 15:00 | 120 | 01:00
| Jaldhaka | 133 | 06:00 | 126 | 00:00 | Shikalbaha-230 | 136 | 18:00 | 131 | 06:00
| Jamalpur | 139 | 13:00 | 123 | 07:00 | Shitalakhya | 136.2 | 18:30 | 130 | 12:00
| Jashore | 137 | 06:00 | 127 | 19:30 | Sholosohor | 134 | 15:00 | 130 | 01:00
| Jhenaidah | 140 | 05:00 | 131 | 20:00 | Shyampur | 137 | 05:00 | 131 | 12:00
| Jhenaidah-230 | 142 | 06:00 | 130 | 19:30 | Shyampur-230 | 137 | 04:00 | 131 | 12:00
| Joydebpur | 140 | 18:30 | 128 | 12:00 | Siddhirganj | 136 | 05:00 | 130 | 12:00
| Joypurhat | 135 | 06:00 | 125 | 00:00 | Sirajganj | 138 | 05:00 | 132 | 01:00
| Juldah | 136 | 18:30 | 132 | 00:00 | Sonargaon | 133 | 13:00 | 127 | 12:00
| Kabirpur | 140 | 18:30 | 128 | 10:00 | Sreemongol | 127 | 08:00 | 122 | 00:00
| Kachua | 130 | 13:00 | 121 | 01:00 | Sreepur | 130 | 18:30 | 123 | 12:00
| Kaliakoir | 141 | 18:30 | 131 | 11:00 | Srinagar | 134 | 04:00 | 127 | 12:00
| Kallyanpur | 142 | 19:00 | 135 | 11:00 | SSM | 138 | 00:00 | 132 | 07:00
| Kalurghat | 135 | 17:00 | 131 | 05:00 | Sunamganj | 128 | 09:00 | 122 | 00:00
| Kamrangirchar | 141 | 18:00 | 127 | 12:00 | Sylhet | N/A | N/A | N/A | N/A
| Kaptai | N/A | N/A | N/A | N/A | Sylhet-132 | 129 | 07:00 | 127 | 00:00
| Kazla | 135 | 06:00 | 128 | 12:00 | Tangail | 137 | 18:30 | 128 | 12:00
| Keranigonj | 134 | 04:00 | 127 | 12:00 | Thakurgaon | 132 | 06:00 | 124 | 00:00
| Khagrachori | 134 | 09:00 | 130 | 07:00 | TK | 137 | 17:00 | 131 | 04:00
| Khulna | 136 | 05:00 | 128 | 21:00 | Tongi | 139 | 19:00 | 130 | 12:00
| Khulna(S) | 138 | 05:00 | 129 | 21:00 | Ullon | 136 | 05:00 | 129 | 12:00
| Khulshi | 135 | 18:00 | 129 | 01:00 | Uttara | 141 | 19:00 | 131 | 09:00
| Kishoreganj | 134 | 06:00 | 127 | 12:00 | UttaraNew | 142 | 03:00 | 133 | 12:00
| Kodda | 139 | 18:30 | 124 | 11:00 | Zigatola | 133 | 03:00 | 127 | 12:00
| KSRM | 134 | 00:00 | 130 | 06:00
| Kulaura | 131 | 08:00 | 128 | 00:00
| Kurigram | 132 | 05:00 | 124 | 00:00
| Kushtia | 137 | 06:00 | 129 | 19:30

## L-Curve
Date | 2023-10-06
.
TIME | E-W INT.(Export) | EAST GRID | WEST GRID | TOTAL |  |  | DAILY LOAD CURVE
0:00 | 920 | 6574 | 4601 | 11175 |  |  |  | QF-LDC-11
0:30 | 1040 | 5569 | 4022.5 | 9591.5 | Date: | 2023-10-06
1:00 | 1160 | 4564 | 3444 | 8008
1:30 | 1180 | 4806 | 3688.5 | 8494.5
2:00 | 1200 | 5048 | 3933 | 8981
2:30 | 1230 | 5065.5 | 3898.5 | 8964 | [5 empty] | Gen. at Eve. Peak | 11396 | 11396 MW (21:00 )
3:00 | 1260 | 5083 | 3864 | 8947 | [6 empty] | 21:00
3:30 | 1282 | 4977 | 3933 | 8910 | [5 empty] | Gen. at Day Peak | 9326 | 9326 MW (12:00 )
4:00 | 1304 | 4871 | 4002 | 8873 | [6 empty] | 12:00
4:30 | 1337 | 4808.5 | 4012.5 | 8821 | [5 empty] | Highest Generation | 11396
5:00 | 1370 | 4746 | 4023 | 8769 | [6 empty] | 21:00
5:30 | 1385 | 4675.5 | 4016 | 8691.5
6:00 | 1400 | 4605 | 4009 | 8614
6:30 | 1340 | 4512 | 3942.5 | 8454.5
7:00 | 1280 | 4419 | 3876 | 8295
7:30 | 1310 | 4413 | 3853.5 | 8266.5
8:00 | 1340 | 4407 | 3831 | 8238
8:30 | 1360 | 4350 | 3909.5 | 8259.5
9:00 | 1380 | 4293 | 3988 | 8281
9:30 | 1392 | 4287 | 4037.5 | 8324.5
10:00 | 1404 | 4281 | 4087 | 8368
10:30 | 1393 | 4428.5 | 4102 | 8530.5
11:00 | 1382 | 4576 | 4117 | 8693
11:30 | 1401 | 4753 | 4256.5 | 9009.5
12:00 | 1420 | 4930 | 4396 | 9326
12:30 | 1385 | 5077.5 | 4541 | 9618.5
13:00 | 1350 | 5225 | 4686 | 9911
13:30 | 1270 | 5302 | 4423 | 9725
14:00 | 1190 | 5379 | 4160 | 9539
14:30 | 1195 | 5368 | 4082.5 | 9450.5
15:00 | 1200 | 5357 | 4005 | 9362
15:30 | 1208 | 5285 | 3930 | 9215
16:00 | 1216 | 5213 | 3855 | 9068
16:30 | 1174 | 5248.5 | 3814 | 9062.5
17:00 | 1132 | 5284 | 3773 | 9057
17:30 | 1038 | 5612 | 3975 | 9587
18:00 | 944 | 5940 | 4177 | 10117
18:30 | 827 | 6309 | 4344 | 10653
19:00 | 710 | 6678 | 4511 | 11189
19:30 | 640 | 6794 | 4532 | 11326
20:00 | 604 | 6831 | 4485 | 11316 |  |  |  | Executive Engineer
20:30 | 587 | 6888.5 | 4467.5 | 11356 |  |  |  | Network Operation Division
21:00 | 570 | 6946 | 4450 | 11396
21:30 | 630 | 6875.5 | 4475.5 | 11351
22:00 | 690 | 6805 | 4501 | 11306 |  |  |  |  | Page 6 of 7
22:30 | 745 | 6724 | 4546.5 | 11270.5
23:00 | 800 | 6643 | 4592 | 11235
23:30 | 860 | 6608.5 | 4596.5 | 11205
24:00 | 920 | 6574 | 4601 | 11175
11396 MW (21:00 )
9326 MW (12:00 )

## En-Curve
DAILY ENERGY CURVE
Date | 2023-10-06 |  | Energy |  | 232291018
[15 empty] | 43743 | [5 empty] | QF-LDC-12
TIME | GAS | HVDC | P.GEN(GAS). | P.GEN(HSD) | P.GEN(HFO). | COAL | HYDRO | G.GEN(HSD) | G.GEN(HFO) | TRIPURA | SOLAR | WIND | SHORTAGE
0:00 | 3626 | 791 | 1933 | 0 | 1801 | 2635 | 185 | 0 | 44 | 152 | 0 | 8 | 0
0:30 | 3123.5 | 838.5 | 1744.5 | 0 | 1167.5 | 2325.5 | 193 | 0 | 47 | 146 | 0 | 6 | 0 |  |  | Date: | 43743
1:00 | 2621 | 886 | 1556 | 0 | 534 | 2016 | 201 | 0 | 50 | 140 | 0 | 4 | 0
1:30 | 2749.5 | 887 | 1703 | 0 | 683 | 2058.5 | 201 | 0 | 67.5 | 139 | 0 | 6 | 0 | [9 empty] | Total Energy | 232.291 | 232.291 | Total Energy Gen 232.291 MKWHr Energy Not Served 0.000 MKWHr Energy Requirement 232.291 MKWHr
2:00 | 2878 | 888 | 1850 | 0 | 832 | 2101 | 201 | 0 | 85 | 138 | 0 | 8 | 0 | [9 empty] | Energy not Served | 0 | 0
2:30 | 2751.5 | 888.5 | 1827.5 | 0 | 922 | 2107 | 201 | 0 | 118.5 | 138 | 0 | 10 | 0 | [9 empty] | Energy Requirement | 232.291 | 232.291
3:00 | 2625 | 889 | 1805 | 0 | 1012 | 2113 | 201 | 0 | 152 | 138 | 0 | 12 | 0
3:30 | 2500.5 | 888.5 | 1820 | 0 | 1035.5 | 2161 | 201 | 10 | 148 | 135 | 0 | 10.5 | 0 | [8 empty] | Shortage
4:00 | 2376 | 888 | 1835 | 0 | 1059 | 2209 | 201 | 20 | 144 | 132 | 0 | 9 | 0
4:30 | 2456.5 | 889 | 1824 | 0 | 955.5 | 2210.5 | 198 | 70 | 80.5 | 129 | 0 | 8 | 0
5:00 | 2537 | 890 | 1813 | 0 | 852 | 2212 | 195 | 120 | 17 | 126 | 0 | 7 | 0
5:30 | 2610 | 889.5 | 1814.5 | 0 | 722 | 2209 | 195 | 118.5 | 8.5 | 121 | 0 | 3.5 | 0
6:00 | 2683 | 889 | 1816 | 0 | 592 | 2206 | 195 | 117 | 0 | 116 | 0 | 0 | 0
6:30 | 2701.5 | 888.5 | 1725.5 | 0 | 518 | 2178 | 197 | 118.5 | 0 | 117 | 10.5 | 0 | 0 | [7 empty] | Coal
7:00 | 2720 | 888 | 1635 | 0 | 444 | 2150 | 199 | 120 | 0 | 118 | 21 | 0 | 0
7:30 | 2739 | 888 | 1596 | 0 | 372 | 2205 | 199 | 118.5 | 0 | 119 | 30 | 0 | 0 | [6 empty] | Oil
8:00 | 2758 | 888 | 1557 | 0 | 300 | 2260 | 199 | 117 | 0 | 120 | 39 | 0 | 0
8:30 | 2740.5 | 889 | 1575.5 | 0 | 254 | 2307 | 177 | 141 | 0 | 121 | 50.5 | 4 | 0
9:00 | 2723 | 890 | 1594 | 0 | 208 | 2354 | 155 | 165 | 0 | 122 | 62 | 8 | 0
9:30 | 2716 | 889 | 1578.5 | 0 | 186.5 | 2328.5 | 155.5 | 261 | 0 | 119 | 82.5 | 8 | 0
10:00 | 2709 | 888 | 1563 | 0 | 165 | 2303 | 156 | 357 | 0 | 116 | 103 | 8 | 0
10:30 | 2832 | 888.5 | 1572.5 | 0 | 188 | 2282 | 156 | 358.5 | 0 | 119 | 126.5 | 7.5 | 0
11:00 | 2955 | 889 | 1582 | 0 | 211 | 2261 | 156 | 360 | 0 | 122 | 150 | 7 | 0
11:30 | 3075.5 | 889 | 1701 | 0 | 253.5 | 2255 | 156 | 361 | 0 | 125 | 188.5 | 5 | 0
12:00 | 3196 | 889 | 1820 | 0 | 296 | 2249 | 156 | 362 | 0 | 128 | 227 | 3 | 0
12:30 | 3248.5 | 889.5 | 1831.5 | 0 | 421 | 2362.5 | 156.5 | 359 | 0 | 133 | 205.5 | 11.5 | 0
13:00 | 3301 | 890 | 1843 | 0 | 546 | 2476 | 157 | 356 | 0 | 138 | 184 | 20 | 0
13:30 | 3301 | 890 | 1843 | 0 | 546 | 2476 | 157 | 356 | 0 | 138 | 184 | 20 | 0
14:00 | 3301 | 890 | 1843 | 0 | 546 | 2476 | 157 | 356 | 0 | 138 | 184 | 20 | 0
14:30 | 3288 | 890 | 1767.5 | 0 | 580 | 2489.5 | 157 | 178 | 0 | 132 | 142 | 12.5 | 0
15:00 | 3275 | 890 | 1692 | 0 | 614 | 2503 | 157 | 0 | 0 | 126 | 100 | 5 | 0
15:30 | 3226.5 | 889.5 | 1654.5 | 0 | 631 | 2459 | 151.5 | 0 | 8.5 | 121 | 66.5 | 7 | 0
16:00 | 3178 | 889 | 1617 | 0 | 648 | 2415 | 146 | 0 | 17 | 116 | 33 | 9 | 0
16:30 | 3212 | 888.5 | 1597.5 | 0 | 667.5 | 2384.5 | 146 | 0 | 17 | 119 | 22.5 | 8 | 0
17:00 | 3246 | 888 | 1578 | 0 | 687 | 2354 | 146 | 0 | 17 | 122 | 12 | 7 | 0
17:30 | 3363.5 | 888.5 | 1724.5 | 0 | 908.5 | 2367 | 145.5 | 0 | 44 | 133 | 6 | 6.5 | 0
18:00 | 3481 | 889 | 1871 | 0 | 1130 | 2380 | 145 | 0 | 71 | 144 | 0 | 6 | 0
18:30 | 3465.5 | 792 | 1896.5 | 0 | 1586.5 | 2509.5 | 145 | 0 | 112 | 141 | 0 | 5 | 0
19:00 | 3450 | 695 | 1922 | 0 | 2043 | 2639 | 145 | 0 | 153 | 138 | 0 | 4 | 0
19:30 | 3413 | 695 | 1880 | 0 | 2202 | 2686 | 150 | 0 | 158 | 140 | 0 | 2 | 0
20:00 | 3415 | 695 | 1859 | 0 | 2224 | 2669 | 150 | 0 | 150 | 150 | 0 | 4 | 0
20:30 | 3487.5 | 694.5 | 1852.5 | 0 | 2210 | 2676 | 153 | 0 | 127 | 151 | 0 | 4.5 | 0
21:00 | 3560 | 694 | 1846 | 0 | 2196 | 2683 | 156 | 0 | 104 | 152 | 0 | 5 | 0
21:30 | 3525 | 694 | 1895 | 0 | 2144.5 | 2674.5 | 156 | 0 | 105.5 | 149 | 0 | 7.5 | 0
22:00 | 3490 | 694 | 1944 | 0 | 2093 | 2666 | 156 | 0 | 107 | 146 | 0 | 10 | 0
22:30 | 3517 | 737 | 1935 | 0 | 2013 | 2657.5 | 156 | 0 | 98.5 | 147 | 0 | 9.5 | 0
23:00 | 3544 | 780 | 1926 | 0 | 1933 | 2649 | 156 | 0 | 90 | 148 | 0 | 9 | 0
23:30 | 3585 | 785.5 | 1929.5 | 0 | 1867 | 2642 | 170.5 | 0 | 67 | 150 | 0 | 8.5 | 0 |  |  | Max Temp. in Dhaka |  | 28.6°C
24:00 | 3626 | 791 | 1933 | 0 | 1801 | 2635 | 185 | 0 | 44 | 152 | 0 | 8 | 0
Executive Engineer
Network Operation Division
Page 5 of 7
GAS
Oil
HVDC
COAL
HYDRO
SOLAR
Total Energy Gen 232.291 MKWHr Energy Not Served 0.000 MKWHr Energy Requirement 232.291 MKWHr
Note on W13: Author:

## Generation
g | 2023-10-06
Si No | Unit | 1:00 | 2:00 | 3:00 | 4:00 | 5:00 | 6:00 | 7:00 | 8:00 | 9:00 | 10:00 | 11:00 | 12:00 | 13:00 | 14:00 | 15:00 | 16:00 | 17:00 | 18:00 | 18:30 | 19:00 | 19:30 | 20:00 | 21:00 | 22:00 | 23:00 | 24:00 | KWH
1 | Karnaphuli Hydro PP Unit-1, 2 & 3 | 126 | 126 | 126 | 126 | 120 | 120 | 124 | 124 | 80 | 81 | 81 | 81 | 82 | 82 | 82 | 71 | 71 | 70 |  | 70 | 75 | 75 | 81 | 81 | 81 | 110 | 2257269
2 | Karnaphuli Hydro PP Unit-4 & 5 | 75 | 75 | 75 | 75 | 75 | 75 | 75 | 75 | 75 | 75 | 75 | 75 | 75 | 75 | 75 | 75 | 75 | 75 |  | 75 | 75 | 75 | 75 | 75 | 75 | 75 | 1800000
3 | Chattogram TPP-1
4 | Chattogram TPP-2
5 | Raozan 25 MW PP | 8 | 8 | 8 | 8 | 0 | 0 | [11 empty] | 5 |  | 17 | 17 | 17 | 17 | 17 | 11 | 8 | 135907
| Teknaf 20MW PP (Solartech) | [5 empty] | 0 | 5 | 11 | 15 | 19 | 17 | 14 | 6 | 16 | 7 | 0 | 0 | [9 empty] | 108945
6 | Sikalbaha 225MW CCPP (Gas) | 162 | 162 | 162 | 162 | 162 | 162 | 162 | 162 | 164 | 162 | 162 | 163 | 188 | 188 | 187 | 189 | 188 | 188 |  | 188 | 188 | 188 | 188 | 188 | 188 | 188 | 4134373
7 | Sikalbaha 225MW CCPP(Oil)
8
9 | Sikalbaha 150MW GTPP
10 | Sikalbaha 150MW GTPP(Oil)
| Dohazari -Kalaish 100 MW Peaking | 34 | 34 | 34 | 34 | 17 | 0 | [9 empty] | 17 | 17 | 27 |  | 34 | 34 | 34 | 26 | 34 | 17 | 17 | 364358
12 | Hathazari 100 MW peaking PP | 16 | 34 | 65 | 57 | 0 | 0 | [20 empty] | 189984
| Sikalbaha 105 MW PP (Baraka Sikalbaha) | 17 | 17 | 17 | 17 | 17 | 17 | 17 | 17 | 17 | 17 | 17 | 17 | 17 | 17 | 17 | 17 | 17 | 17 |  | 17 | 17 | 17 | 17 | 17 | 17 | 17 | 425709
Daudkandi 200 MW PP (B.Trac)
14 | Titas 50 MW Peaking PP | [25 empty] | 0 | 0
15 | 210 MW Siddhirgonj TPP
16 | Siddhirgonj 2*120 MW GTPP
17 | Siddhirganj 335 MW CCPP
18 | Kodda 300 MW PP Unit-2 (Summit) | 0 | 3 | 40 | 65 | 45 | 15 | 0 | [10 empty] | 8 |  | 60 | 95 | 95 | 95 | 95 | 100 | 115 | 817964
19 | Ashuganj 195 MW PP (APSCL-United) | 0 | 0 | 25 | 26 | 26 | 26 | 26 | 26 | 26 | 8 | 8 | 55 | 55 | 55 | 55 | 55 | 55 | 102 |  | 102 | 102 | 102 | 102 | 102 | 102 | 102 | 1672727
20 | Ghorasal TPP (Unit-1&2)
21 | Ghorasal Repowered CCPP:Unit-3 (GT
22 | Ghorasal Repowered CCPP Unit-4 | 130 | 150 | 150 | 150 | 150 | 150 | 150 | 150 | 150 | 131 | 130 | 130 | 130 | 130 | 130 | 130 | 130 | 141 |  | 150 | 130 | 130 | 130 | 130 | 130 | 153 | 3326250
23 | Ghorasal TPP Unit-5
24 | Ghorasal 6
25 | Ghorasal 365 MW CCPP Unit-7
26 | SS Power I | 0 | [24 empty] | 0 | 310909
28 | Ashuganj TPP Unit- 3
29 | Ashuganj TPP Unit- 4
30 | Ashuganj TPP Unit- 5
32 | Ashuganj 50 MW PP | 5 | 5 | 5 | 5 | 5 | 5 | 5 | 5 | 5 | 5 | 5 | 24 | 46 | 50 | 50 | 50 | 47 | 51 |  | 51 | 51 | 51 | 51 | 50 | 50 | 50 | 662112
33 | Ashuganj 225 MW CCPP | 182 | 181 | 181 | 180 | 181 | 180 | 179 | 180 | 180 | 180 | 207 | 206 | 180 | 180 | 180 | 152 | 152 | 206 |  | 179 | 180 | 181 | 193 | 207 | 210 | 211 | 4516000
34 | Ashuganj 450 MW CCPP(South) | 275 | 305 | 305 | 270 | 270 | 270 | 265 | 270 | 270 | 275 | 330 | 345 | 310 | 310 | 310 | 280 | 310 | 345 |  | 280 | 280 | 280 | 310 | 310 | 310 | 310 | 7177000
| Ashuganj 450 MW CCPP(North) | 20 | 50 | 0 | [19 empty] | 100 |  |  | 35 | 445000
| Ashuganj 420 MW CCPP(East) | 216 | 235 | 235 | 17 | 59 | 85 | 115 | 250 | 250 | 292 | 365 | 357 | 307 | 307 | 305 | 285 | 300 | 365 |  | 285 | 285 | 285 | 300 | 315 | 285 | 285 | 6130900
35 | Ashuganj 55 MW PP (Precision)
36 | Chandpur 150 MW CCPP
37 | Tongi 80 MW GTPP
38 | Haripur GTPP
39 | Haripur 412 MW CCPP | 336 | 341 | 342 | 343 | 343 | 342 | 344 | 347 | 348 | 343 | 351 | 369 | 384 | 410 | 411 | 415 | 412 | 382 |  | 413 | 405 | 406 | 405 | 407 | 406 | 405 | 9150470
Meghnaghat Unique power
Summit Meghanghat-2 589 MW(Gas)
40 | Meghnaghat 450 MW CCPP(MPL) | 225 | 225 | 225 | 225 | 225 | 225 | 225 | 225 | 225 | 225 | 225 | 225 | 225 | 225 | 225 | 225 | 225 | 225 |  | 225 | 225 | 225 | 225 | 225 | 225 | 225 | 4709100
41 | Haripur 360 MW CCPP(HPL) | 213 | 212 | 212 | 214 | 213 | 213 | 216 | 217 | 217 | 217 | 220 | 228 | 248 | 262 | 270 | 270 | 270 | 284 |  | 287 | 290 | 286 | 277 | 276 | 291 | 306 | 5928000
42 | RPCL 210MW CCPP | 50 | 50 | 56 | 56 | 55 | 53 | 30 | 35 | 35 | 35 | 35 | 34 | 35 | 35 | 57 | 52 | 52 | 52 |  | 52 | 53 | 52 | 57 | 60 | 67 | 68 | 1114560
43 | Sutiakhali 50 MW Solar PP | [6 empty] | 0 | 1 | 2 | 15 | 19 | 16 | 15 | 12 | 4 | 6 | 4 | [9 empty] | 85000
44 | Fenchugonj CCPP Phase-1 | 43 | 43 | 43 | 43 | 43 | 43 | 43 | 43 | 43 | 43 | 43 | 43 | 43 | 43 | 43 | 43 | 43 | 43 |  | 43 | 43 | 43 | 43 | 43 | 43 | 43 | 1016000
45 | Fenchugonj CCPP Phase-2 | 40 | 40 | 40 | 40 | 40 | 40 | 40 | 40 | 40 | 40 | 40 | 39 | 39 | 39 | 39 | 39 | 39 | 39 |  | 39 | 40 | 40 | 39 | 39 | 40 | 40 | 926760
46 | Shajibazar 330 MW CCPP
47 | Shahjibazar GTPP Unit- 8 & 9 | 52 | 51 | 52 | 52 | 52 | 52 | 62 | 62 | 40 | 40 | 40 | 61 | 62 | 62 | 62 | 40 | 60 | 56 |  | 57 | 57 | 57 | 57 | 51 | 57 | 58 | 1282848
48 | Shahjibazar 86 MW PP (Shahjibazar)
Shahjibazar 100 MW GTPP
49 | Shahjibazar 50MW PP (EPL)
50 | Sylhet 225 MW CCPP | 184 | 184 | 184 | 184 | 184 | 184 | 184 | 184 | 184 | 184 | 184 | 184 | 184 | 184 | 184 | 184 | 184 | 184 |  | 184 | 184 | 184 | 184 | 184 | 184 | 184 | 4766250
51 | Sylhet 20 MW GTPP | 17 | 18 | 18 | 17 | 17 | 17 | 17 | 17 | 17 | 17 | 17 | 16 | 17 | 17 | 18 | 18 | 18 | 17 |  | 18 | 18 | 18 | 17 | 17 | 17 | 18 | 415000
52 | Sylhet 50 MW PP (EPL)
53 | Sylhet 10MW PP (Desh) | 10 | 10 | 10 | 10 | 10 | 10 | 10 | 10 | 9 | 9 | 9 | 9 | 9 | 9 | 9 | 9 | 9 | 9 |  | 10 | 10 | 10 | 10 | 10 | 10 | 10 | 234180
54 | Hobiganj 11 MW PP Cofidence-E | 8 | 8 | 8 | 8 | 8 | 8 | 8 | 8 | 8 | 8 | 8 | 8 | 8 |  |  |  |  | 5 |  | 5 | 5 |  |  |  |  | 8 | 119136
55 | Fenchugonj 51 MW PP (Barakatullah) | 47 | 47 | 47 | 47 | 44 | 44 | 11 | 11 | 11 | 5 | 5 | 47 | 50 | 47 | 22 | 25 | 25 | 25 |  | 47 | 50 | 50 | 50 | 50 | 50 | 50 | 858600
56 | Shahjahanulla 25 MW PP | 16 | 16 | 16 | 16 | 16 | 16 | 16 | 16 | 16 | 16 | 16 | 16 | 16 | 16 | 16 | 16 | 16 | 16 |  | 16 | 16 | 16 | 16 | 16 | 16 | 16 | 389280
57 | Bibiana-II 341 MW CCPP (Summit) | 290 | 290 | 290 | 285 | 270 | 275 | 280 | 270 | 280 | 290 | 300 | 320 | 300 | 280 | 290 | 265 | 240 | 290 |  | 290 | 300 | 280 | 275 | 310 | 280 | 270 | 6942000
| Bibiyana South 400 MW | 260 | 260 | 60 | 15 | 50 | 50 | 65 | 65 | 65 | 70 | 136 | 185 | 286 | 360 | 360 | 360 | 360 | 393 |  | 393 | 400 | 400 | 395 | 394 | 400 | 400 | 5812000
58 | Nababganj 55 MW PP (Southern power ) | 0 | 10 | 35 | 35 | 35 | 17 | 0 | [5 empty] | 17 | 17 | 17 | 17 | 17 | 17 |  | 50 | 35 | 35 | 35 | 35 | 35 | 35 | 488998
59 | Tangail Palli Power Gen 22 MW | [19 empty] | 6 | 12 | 12 | 18 | 18 | 18 | 18 | 93600
60 | Barabkunda 22 MW PP (Regent) | 11 | 11 | 11 | 11 | 11 | 11 | 11 | 11 | 11 | 11 | 11 | 11 | 11 | 11 | 11 | 9 | 9 | 9 |  | 9 | 9 | 9 | 9 | 9 | 9 | 9 | 237312
61 | Narshingdi 22 MW PP (Doreen) | 0 | 0 | 18 | 0 |  | 10 | 10 | 10 | 10 |  | 10 | 10 | 10 | 10 | 10 | 10 | 10 | 10 |  | 10 | 10 |  |  |  | 12 | 12 | 190332
62 | Tangail 22 MW PP (Doreen) | 13 | 13 | 13 | 13 | 13 | 13 | 13 | 13 | 14 | 14 | 14 | 14 | 14 | 14 | 14 | 14 | 14 | 15 |  | 15 | 16 | 16 | 16 | 16 | 16 | 16 | 317196
63 | Impoprt (Tripura) | 140 | 138 | 138 | 132 | 126 | 116 | 118 | 120 | 122 | 116 | 122 | 128 | 138 | 136 | 126 | 116 | 122 | 144 |  | 138 | 140 | 150 | 152 | 146 | 148 | 152 | 3159360
64 | Malancha, Ctg. EPZ (United) | 40 | 40 | 40 | 41 | 41 | 42 | 10 | 18 | 32 | 35 | 35 | 37 | 37 | 39 | 39 | 41 | 30 | 30 |  | 42 | 42 | 42 | 42 | 42 | 42 | 42 | 916800
65 | Feni 22 MW PP (Doreen) | 18 | 18 | 18 | 18 | 18 | 0 | 16 | 18 | 18 | 18 | 18 | 18 | 18 | 18 | 18 | 18 | 18 | 18 |  | 18 | 18 | 18 | 18 | 18 | 18 | 18 | 413892
66 | Feni 11 MW PP (Doreen) | 11 | 11 | 11 | 11 | 11 | 11 | 11 | 11 | 11 | 11 | 11 | 11 | 11 | 11 | 11 | 11 | 11 | 11 |  | 11 | 11 | 11 | 11 | 11 | 8 | 8 | 244440
67 | Jangalia 33 MW PP (Summit) | 33 | 33 | 33 | 33 | 33 | 33 | 33 | 30 | 25 | 21 | 21 | 21 | 20 | 22 | 23 | 25 | 25 | 25 |  | 33 | 0 | 33 | 33 | 33 | 33 | 33 | 682200
68 | Cumilla 25 MW PP (Summit) | 12 | 12 | 12 | 12 | 12 | 12 | 12 | 12 | 12 | 12 | 12 | 12 | 12 | 12 | 12 | 12 | 12 | 12 |  | 12 | 12 | 12 | 12 | 12 | 12 | 12 | 288200
69 | Summit Ashulia | 19 | 19 | 19 | 19 | 19 | 19 | 19 | 19 | 19 | 19 | 19 | 19 | 19 | 19 | 19 | 19 | 19 | 19 |  | 19 | 19 | 19 | 19 | 19 | 19 | 19 | 456000
70 | Summit Madhabdi | 18 | 18 | 18 | 19 | 19 | 18 | 19 | 19 | 9 | 7 | 7 | 0 | 7 | 7 | 7 | 7 | 7 | 7 |  | 18 | 18 | 19 | 19 | 19 | 19 | 19 | 331920
71 | Maona 33 MW PP(Summit) | 16 | 16 | 16 | 16 | 16 | 16 | 8 |  |  | 0 | 8 | 8 | 8 | 16 | 16 | 16 | 25 | 25 |  | 16 | 16 | 16 | 16 | 16 | 16 | 16 | 352900
72 | Rupganj 33 MW PP(Summit) | 13 | 13 | 13 | 13 | 14 | 14 | 14 | 14 | 14 | 20 | 20 | 20 | 20 | 22 | 22 | 24 | 24 | 24 |  | 24 | 24 | 24 | 24 | 24 | 24 | 24 | 460800
73 | Ghorashal 108 MW PP (Regent) | 52 | 52 | 52 | 52 | 52 | 52 | 52 | 52 | 52 | 52 | 52 | 52 | 52 | 52 | 52 | 52 | 52 | 52 |  | 52 | 52 | 52 | 52 | 52 | 52 | 52 | 1268136
| Feni Lanka Power | 70 | 105 | 105 | 88 | 70 | 17 | 17 | [6 empty] | 17 | 17 | 17 | 17 | 17 |  | 52 | 52 | 52 | 17 | 59 | 70 | 106 | 939360
| Chowmuhani 113 MW | 29 | 8 | 9 | 9 | 9 | 9 | 9 | 9 | 9 | 9 | 18 | 27 | 28 | 28 | 29 | 28 | 28 | 56 |  | 84 | 87 | 86 | 86 | 87 | 87 | 54 | 833280
| Manikgonj 162MW PP(MPGL) | 0 |  |  | 72 | 72 | 35 | 0 | [5 empty] | 17 | 17 | 17 | 17 | 17 | 21 |  | 84 | 90 | 90 | 54 | 54 | 54 | 17 | 682560
77 | Siddhirganj 100 PP(Dutch Bangla) | 0 | 19 | 40 | 40 | 39 | 0 | [5 empty] | 2 | 16 | 16 | 16 | 16 | 16 | 18 |  | 55 | 82 | 82 | 82 | 82 | 82 | 75 | 681360
78 | Gazipur 52 MW PP | [17 empty] | 2 |  | 25 | 25 | 25 | 25 | 25 | 25 | 0 | 133920
79 | Kodda 150 MW PP | [17 empty] | 16 |  | 16 | 16 | 16 | 16 | 16 | 16 | 5 | 97440
80 | Jamalpur 95 MW PP(Powerpac)
81 | Jangalia 52 MW PP (Lakdanavi) | 52 | 52 | 52 | 52 | 52 | 51 | 51 | 16 | [5 empty] | 8 | 8 | 8 | 8 | 30 |  | 52 | 52 | 52 | 52 | 51 | 51 | 51 | 726034
| Gazipur 100 MW PP | 0 | 0 | 17 | 17 | 0 | [12 empty] | 8 |  | 35 | 35 | 35 | 17 | 17 | 17 | 8 | 188160
| Kaptai 7 MW Solar PP | [5 empty] | 0 | 0 | 1 | 1 | 1 | 2 | 2 | 2 | 2 | 1 | 1 | [10 empty] | 15000
| Jodiac Power | [6 empty] | 4 | 17 | 17 | 17 | 17 | 17 | 17 | 17 | 17 | 17 | 17 | 17 |  | 17 | 17 | 17 | 17 | 17 | 17 | 17 | 322836
| Karnaphuli Power Ltd. | 55 | 55 | 55 | 55 | 55 | 55 | 55 | 55 | 55 | 34 | 34 | 37 | 55 | 55 | 55 | 55 | 55 | 55 |  | 55 | 55 | 55 | 55 | 55 | 55 | 55 | 1298870
82 | Madanganj 102 PP(Summit) | 0 | 4 | 17 | 17 | 17 | 17 | 2 | [5 empty] | 17 | 17 | 17 | 17 | 17 | 17 |  | 50 | 64 | 68 | 68 | 68 | 82 | 72 | 534499
83 | Pagla (DPA )
84 | B.Baria (Aggreko) 85MW
85 | Keraniganj 100 MW PP (Powerpac) | [19 empty] | 4 | 11 | 22 | 24 | 24 | 24 | 0 | 94326
86 | Meghnaghat CCPP ( Summit) | 124 | 124 | 132 | 132 | 133 | 132 | 132 | 132 | 143 | 140 | 143 | 90 | [13 empty] | 0 | 1599127
87 | Meghnaghat 100 MW(IEL) | [17 empty] | 3 |  | 14 | 40 | 38 | 65 | 17 | 16 | 0 | 151680
| Meghnaghat 104 MW PP (OPCL) | 34 | 49 | 71 | 71 | 35 | 35 | 17 | [5 empty] | 9 | 16 | 13 | 17 | 17 | 17 |  | 46 | 66 | 70 | 70 | 72 | 72 | 72 | 844800
88 | Ghorashal 78.5 MW PP(MAX)
90 | Ashuganj 53MW PP (United)
91 | Juldah 100 MW Unit-1 (Acorn) | 12 | 25 | 25 | 25 | 25 | 0 | [11 empty] | 25 |  | 25 | 25 | 25 | 25 | 25 | 25 | 25 | 250560
92 | Fenchuganj 44 MW (Energyprima) | 0 | 49 | 49 | 49 | 45 | 45 | 45 | 10 | 10 | 5 | 5 | 38 | 48 | 49 | 40 | 20 | 20 | 30 |  | 45 | 48 | 48 | 49 | 49 | 46 | 49 | 878544
93 | Ashuganj 51 MW PP (Midland) | 10 | 32 | 51 | 51 | 51 | 51 | 10 | 10 | 10 |  |  | 15 | 51 | 51 | 51 | 51 | 51 | 51 |  | 51 | 51 | 51 | 51 | 51 | 51 | 51 | 950972
94 | Gagnagar 102 MW PP (Digital Power) | 0 | 40 | 67 | 58 | 32 | 8 | 8 | 8 |  |  |  | 2 | 16 | 16 | 16 | 16 | 16 | 65 |  | 91 | 91 | 91 | 91 | 91 | 91 | 91 | 862560
95 | Patenga 50MW PP (Baraka) | 6 | 6 | 6 | 6 | 6 | 6 | 6 | 6 | 6 | 6 | 6 | 1 | 6 | 6 | 6 | 6 | 6 | 18 |  | 33 |  |  | 6 | 6 | 6 | 6 | 176160
96 | Chattogram 108 MW PP (ECPV) | [20 empty] | 0 |  |  |  |  | 0 | 0
97 | katpotti 52 MW
98 | Bosila 108 MW PP(CLC)
99 | Madanganj-55 MW PP(Summit) | 0 | 2 | 15 | 15 | 15 | 15 | 0 | [5 empty] | 8 | 15 | 15 | 15 | 15 | 15 |  | 35 | 55 | 55 | 55 | 55 | 15 | 15 | 365382
100 | Manikganj 55 MW PP (Northern) | 0 | 0 | 0 | 17 | 17 | 0 | [9 empty] | 17 | 35 | 35 |  | 35 | 35 | 35 | 35 | 17 |  | 0 | 246466
101 | Kushiara 163 MW CCPP (KP) | 112 | 112 | 80 | 112 | 112 | 112 | 80 | 80 | 80 | 80 | 80 | 112 | 112 | 112 | 112 | 80 | 80 | 112 |  | 112 | 112 | 112 | 112 | 112 | 112 | 112 | 2427545
102 | Sarishabari 3 MW Solar Plant | [6 empty] | 0 | 0 | 0 | 1 | 1 | 1 | 1 | 1 | 0 | 0 | 0 | [9 empty] | 4550
103 | Kamalaghat 54 MW PP(Banco Energy) | [11 empty] | 17 | 17 | 17 | 17 | 17 | 17 | 30 |  | 54 | 54 | 54 | 54 | 54 | 35 | 17 | 389880
104 | Keranigonj 300 MW PP (APR)
105 | Bramhangoan 100 MW PP (Aggreko)
106 | Mymensingh 200 MW PP (United) | [10 empty] | 3 | 10 | 24 | 24 | 24 | 24 | 24 | 43 |  | 85 | 85 | 85 | 65 | 65 | 18 | 18 | 561600
112 | Aurahati 100MW PP (Aggreko)
114 | Kodda 149 MW PP Unit-1 (Summit) | [17 empty] | 13 |  | 58 | 58 | 70 | 72 | 98 | 96 | 88 | 518544
115 | Juldah 100 MW PP Unit-3 (Acorn) | 25 | 25 | 25 | 25 | 25 | 25 | 25 | 25 | 25 | 25 | 25 | 25 | 25 | 25 | 25 | 25 | 25 | 25 |  | 25 | 25 | 25 | 25 | 25 | 25 | 25 | 596160
116 | Chandpur 200 MW (Desh energy) | 17 | 17 | 17 | 17 | 17 | 17 | 17 | 17 | [5 empty] | 3 | 18 | 34 | 34 | 34 |  | 34 | 34 | 34 | 34 | 34 | 34 | 34 | 488160
117 | Ashuganj 150 MW PP (Midland) | [12 empty] | 12 | 20 | 20 | 20 | 20 | 22 |  | 53 | 100 | 97 | 113 | 127 | 128 | 137 | 774472
118 | Bibiyana-III 400 MW CCPP | 15 | 88 | 96 | 155 | 238 | 365 | 365 | 365 | 365 | 365 | 365 | 402 | 402 | 402 | 402 | 402 | 403 | 390 |  | 402 | 390 | 402 | 403 | 402 | 402 | 402 | 8154000
| Jamalpur 115 MW PP (United) | 8 | 24 | 24 | 8 | 8 | 8 | 8 |  |  | 8 | 24 | 37 | 47 | 47 | 45 | 45 | 66 | 66 |  | 94 | 97 | 98 | 99 | 99 | 70 | 70 | 996000
| Anwara 300 MW PP (United) | 80 | 120 | 120 | 80 | 80 | 80 | 80 | 50 | 15 | 15 | 15 | 20 | 70 | 70 | 70 | 68 | 68 | 119 |  | 239 | 240 | 248 | 249 | 124 | 124 | 124 | 2393673
| Juldah unit-2 (Acorn) | 0 | 25 | 25 | 25 | 25 | 25 | 25 | 12 | 12 |  |  | 12 | 12 | 12 | 12 | 12 | 12 | 12 |  | 25 | 25 | 25 | 25 | 25 | 25 | 25 | 398400
| Anlima Energy Ltd. | 17 | 17 | 17 | 17 | 17 | 17 | 17 | 17 | 17 | 17 | 34 | 34 | 34 | 34 | 34 | 34 | 34 | 34 |  | 34 | 34 | 34 | 34 | 34 | 34 | 34 | 666164
| Bhairob 54.5 MW | 17 | 17 | 17 | 17 | 17 | 17 | 17 | 17 | 17 |  |  |  | 10 | 17 | 17 | 17 | 17 | 17 |  | 17 | 17 | 17 | 17 | 17 | 17 | 17 | 385560
| Spectra Solar Plant Ltd. | [6 empty] | 0 | 3 | 8 | 5 | 16 | 4 | 11 | 11 | 7 | 2 | 2 | [9 empty] | 72760
| Chandpur 115(Doreen) | 36 | 36 | 20 | 18 | 18 | 18 | 18 | 17 | 18 | 17 | 18 | 38 | 72 | 72 | 72 | 72 | 72 | 72 |  | 67 | 54 | 56 | 76 | 76 | 76 | 39 | 1104960
| Kanchan Purbachal Power Generation Ltd. | 34 | 34 | 34 | 34 | 34 | 34 | 34 | 17 | [9 empty] | 31 |  | 54 | 34 | 17 | 17 | 17 | 17 | 17 | 484200
| Mirsharai 150 MW (Oil) | 0 | 17 | 53 | 53 | 0 | [14 empty] | 17 | 17 | 17 | 17 | 17 | 17 | 17 | 202400
Mirsharai 150 MW (Gas)
| Cox's Bazar Wind | 4 | 8 | 12 | 9 | 7 | 0 | 0 | 0 | 8 | 8 | 7 | 3 | 20 | 11 | 5 | 9 | 7 | 6 |  | 4 | 2 | 4 | 5 | 10 | 9 | 8 | 176640
| Matarbari 2*600 MW (CPGCL) | 354 | 354 | 354 | 355 | 358 | 350 | 357 | 355 | 356 | 390 | 358 | 356 | 355 | 354 | 354 | 355 | 354 | 360 |  | 340 | 360 | 358 | 358 | 358 | 359 | 359 | 8640000
120 | Eastern Zone Total | 4564 | 5048 | 5083 | 4871 | 4746 | 4605 | 4419 | 4407 | 4293 | 4281 | 4576 | 4930 | 5225 | 5379 | 5357 | 5213 | 5284 | 5940 |  | 6678 | 6794 | 6831 | 6946 | 6805 | 6643 | 6574 | 130436241
121
122
123 | Khulna 60MW
124 | Khulna 115 MW PP (KPCL-1 & 3)
| Khulna 115 PP MW (KPCL-2) | 0 | 16 | 16 | 16 | 16 | 0 | [11 empty] | 5 |  | 16 | 16 | 16 | 16 | 16 | 16 | 16 | 148800
125 | Khulna 330 MW CCPP (GAS)
126 | Khulna 330 MW CCPP (OIL) | 0 | 0 | 0 | 20 | 120 | 117 | 120 | 117 | 165 | 357 | 360 | 362 | 356 | 109 | [12 empty] | 2090073
127 | Khulna (Aggreeco) 55MW
128 | Faridpur 50 MW Peaking PP | [17 empty] | 18 |  | 44 | 49 | 40 | 40 | 40 | 40 | 5 | 213120
Khulna 225 MW CCPP
Kulna 225 MW CCPP (GAS)
129 | Rupsha 105 MW PP (Orion rupsha) | 17 | 18 | 26 | 44 | 54 | 54 | 17 | [10 empty] | 17 |  | 17 | 17 | 17 | 17 | 17 | 25 | 52 | 470880
130 | Mongla Orion 100 MW Solar PP | [6 empty] | 12 | 13 | 15 | 36 | 56 | 86 | 80 | 72 | 40 | 10 | 1 | [9 empty] | 416880
131 | Rampal 1320 MW (BIFPCL) | 517 | 524 | 524 | 476 | 470 | 472 | 405 | 406 | 401 | 371 | 371 | 370 | 482 | 481 | 482 | 481 | 430 | 433 |  | 569 | 573 | 569 | 577 | 561 | 555 | 535 | 11498180
132 | United Payra Power Ltd. | [17 empty] | 9 |  | 17 | 17 | 17 | 17 | 17 | 17 | 25 | 112800
133 | Bhola Nutan Biddut BD LTD (GAS) | 190 | 220 | 220 | 220 | 220 | 220 | 220 | 180 | 180 | 180 | 180 | 220 | 220 | 182 | 185 | 183 | 182 | 220 |  | 218 | 222 | 224 | 224 | 220 | 220 | 220 | 5031355
Bhola Nutan Biddut BD LTD (OIL)
| Barisal 110 MW PP (Summit ) | [20 empty] | 16 | 16 | 16 | 16 | 16 | 16 | 79968
Barisal GT PP Unit-1& 2
136 | Barisal 307 MW | [7 empty] | 46 | 85 | 151 | 151 | 150 | 150 | 150 | 150 | 150 | 150 | 150 |  | 150 | 150 | 150 | 150 | 150 | 150 | 150 | 2443600
137 | Bhola 95 MW PP (Aggreko)
| Bhola 225 MW CCPP | 130 | 136 | 130 | 130 | 130 | 136 | 136 | 74 | 72 | 80 | 80 | 130 | 130 | 80 | 80 | 80 | 80 | 132 |  | 116 | 132 | 132 | 132 | 132 | 132 | 130 | 2716000
140 | Bhola 33 MW PP (Venture) | 23 | 23 | 22 | 21 | 21 | 19 | 18 | 16 | 19 | 17 | 20 | 22 | 22 | 21 | 22 | 21 | 19 | 27 |  | 27 | 26 | 27 | 27 | 31 | 31 | 30 | 535042
141 | Noapara 100 MW PP (Bangla Trac)
142 | Noapara 40 MW PP (Khanjahan Ali)
143 | Gopalganj 100 MW Peaking PP | [17 empty] | 2 | [8 empty] | 3664
144 | Bheramara GTPP Unit-3
145 | Madhumati 100 MW PP | 0 | 15 | 15 | 15 | 0 | [12 empty] | 15 |  | 15 | 15 | 15 | 15 | 15 | 15 | 15 | 164016
146 | Bheramara HVDC | 886 | 888 | 889 | 888 | 890 | 889 | 888 | 888 | 890 | 888 | 889 | 889 | 890 | 889 | 890 | 889 | 888 | 889 |  | 695 | 695 | 695 | 694 | 694 | 780 | 791 | 20436363
147 | Bheramara 410 MW CCPP
148 | Payra 1320 MW | 480 | 450 | 460 | 490 | 490 | 490 | 490 | 460 | 440 | 350 | 350 | 350 | 470 | 540 | 540 | 430 | 420 | 450 |  | 580 | 600 | 590 | 600 | 600 | 600 | 600 | 12769600
149
150 | Barapukuria TPP Unit-1
151 | Barapukuria TPP Unit-2
152 | Barapukuria 275 MW TPP Unit-3 | 170 | 170 | 170 | 170 | 170 | 170 | 170 | 170 | 170 | 170 | 170 | 170 | 170 | 170 | 170 | 170 | 170 | 170 |  | 170 | 170 | 170 | 170 | 170 | 170 | 170 | 4104900
153 | Baghabari 71 MW GTPP
156 | Baghabari 100 MW GTPP
Baghabari 50 MW Peaking PP
| Sirajgonj 6.55 MW Solar | [6 empty] | 0 | 0 | 0 | 0 | 2 | 4 | 3 | 1 | 1 | 0 | 0 | [9 empty] | 16380
157 | Sirajgonj 225MW CCPP Unit-1 (Gas) | 156 | 203 | 180 | 180 | 180 | 180 | 180 | 160 | 160 | 160 | 160 | 180 | 180 | 140 | 140 | 140 | 140 | 148 |  | 203 | 205 | 205 | 205 | 205 | 205 | 208 | 4504373
158 | Sirajgonj 225MW CCPP Unit-1(Oil)
Sirajgonj 225 MW CCPP Unit-2 (Gas)
Sirajgonj 225 MW CCPP Unit-2 (Oil)
159 | Sirajgonj 225MW CCPP Unit-3 (Gas) | 152 | 180 | 180 | 180 | 180 | 180 | 180 | 160 | 160 | 130 | 130 | 152 | 196 | 130 | 130 | 130 | 130 | 145 |  | 183 | 190 | 160 | 150 | 155 | 208 | 220 | 4264427
Sirajgonj 225MW CCPP Unit-3 (Oil)
| Sirajgonj 400 MW CCPP Unit-4 | 220 | 414 | 350 | 350 | 350 | 350 | 300 | 300 | 300 | 300 | 300 | 350 | 414 | 280 | 320 | 320 | 320 | 414 |  | 414 | 350 | 350 | 350 | 414 | 414 | 414 | 8410473
160 | Sirajgonj 400MW CCPP Unit-4 (Oil)
161 | Bera 70 MW Peaking PP | [19 empty] | 4 | 4 | 5 | 5 |  |  |  | 12780
162 | Bogra 22 MW PP (GBB)
163 | Bogura 20 MW PP (Energyprima)
164 | Ullapara 11 MW PP (Summit) | 8 | 8 | 0 | 8 | 8 | 8 | 8 | 8 | 8 |  |  | 8 | 8 | 8 | 8 | 8 | 8 | 8 |  | 8 | 8 | 8 | 8 | 8 | 8 | 8 | 164052
165 | Amnura 50 MW PP(Sinha) | [25 empty] | 0 | 0
166 | Katakhali 50 MW PP (Northern) | [26 empty] | 0
167 | Katakhali 50 MW Peaking PP
168 | Santahar 50 MW Peaking PP | [17 empty] | 8 |  | 38 | 38 | 38 |  |  |  |  | 89722
169 | Natore 52 MW PP (Rajlanka) | [25 empty] | 0 | 0
170 | Chapainawabganj 100 MW Peaking PP | [25 empty] | 0 | 0
171 | Baghabari 200 MW PP (Paramount)
| Bagura 113 MW PP (Confidence)-2 | [17 empty] | 6 |  | 35 | 35 | 35 | 35 | 35 | 35 | 35 | 245184
172 | Confidence Power Bogura Unit-1 113 MW | [17 empty] | 20 |  | 35 | 35 | 35 | 35 | 35 | 35 | 35 | 249792
173 | Rangpur 20 MW GTPP
175 | Saidpur 20 MW GTPP
176 | Rangpur 113 MW PP (Confidence) | 0 | 30 | 41 | 40 | 0 | [12 empty] | 60 |  | 92 | 101 | 104 | 104 | 108 | 70 | 70 | 687830
177 | Sympa Solar Power 8MW | [6 empty] | 0 | 1 | 3 | 3 |  | 6 | 7 | 7 | 5 | 3 | 3 | [9 empty] | 36322
178 | Energypac Power Venture Thakurgaon Ltd. | 0 | 35 | 36 | 36 | 0 | [12 empty] | 14 |  | 35 | 35 | 35 | 35 | 35 | 35 | 35 | 323904
| Intraco Solar 30 MW | [6 empty] | 1 | 6 | 6 | 6 | 13 | 16 | 10 | 16 | 13 | 3 | 0 | [9 empty] | 97499
| Adani Power Jharkhanda Ltd | 495 | 603 | 605 | 718 | 724 | 724 | 728 | 823 | 902 | 871 | 861 | 853 | 849 | 853 | 807 | 829 | 830 | 817 |  | 830 | 833 | 832 | 828 | 827 | 815 | 821 | 19291518
178 | Teesta Solar Limited | [6 empty] | 3 | 3 | 12 | 17 | 24 | 78 | 49 | 31 | 22 | 8 | 2 | [9 empty] | 225280