## Forecast
[5 empty] | Power Grid Company of Bangladesh Ltd. | [10 empty] | QF-LDC-07
|  |  | Report on Forecasted Generation & Demand of national grid on | [6 empty] | 2023-10-08 | Sunday
|  | Date (day): | 2023-10-08 |  | Sunday
| Probable Maximum |  | Generation : |  | (a) At Day Peak Hour : | 12794.6 | MW |  |  | (b) At Evening Peak Hour : |  | 14955 | MW
Sl. | [6 empty] | Present | Actual Generation |  | Forecasted Available Gen. on |  | Ev. Peak Gen.Shortage |  | Plants under |  | Probable
No. | Name of the Power Station |  | Fuel | Producer | Installed Capacity |  | Capacity | On | 2023-10-07 | 2023-10-08 | during | for Fuel | for plant. S/D | Shut down (date)/ |  | Start up
[8 empty] | Day Peak | Ev. Peak | Day Peak | Ev. Peak | Limitation | M/C Problem | Remarks |  | Date
[5 empty] | Unit No. X Capacity | MW | MW | MW | MW | MW | MW | MW | MW
1 | Ghorasal Repowered CCPP:Unit-3 (GT |  | Gas | PDB | 1*260 | 260 | 260 | 0 | 0 | 0 | 0 |  | 260 | Under maint.
2 | Ghorasal Repowered CCPP Unit-4 |  | Gas | PDB | 1*210 | 210 | 180 | 150 | 150 | 150 | 150 | 30
| Ghorasal TPP Unit-5 |  | Gas | PDB | 1*210 | 210 | 190 | 0 | 0 | 0 | 0 |  |  | Under maint.
3 | Ghorasal 365 MW CCPP Unit-7 |  | Gas | PDB | 1*243+1*122 | 365 | 365 | 0 | 0 | 0 | 0 |  | 365 | Air Compressor problem
| Ghorashal 78.5 MW PP(MAX) |  | Gas | QRPP | 2*40 | 0 | 0 | 0 | 0 | 0 | 0 |  |  | Contract Expired
4 | Ghorashal 108 MW PP (Regent) |  | Gas | IPP | 34*3.35 | 108 | 108 | 52 | 52 | 52 | 52 | 56 |  | Gas shortage
5 | Haripur GTPP |  | Gas | SBU, PDB | 2*32 | 32 | 20 | 0 | 0 | 0 | 0 |  | 20 | Under maint.
6 | Haripur 412 MW CCPP |  | Gas | EGCB | 1*273+1*139 | 412 | 412 | 403 | 410 | 412 | 412
7 | Haripur 360 MW CCPP(HPL) |  | Gas | IPP | 1*235+1*125 | 360 | 360 | 330 | 332 | 280 | 330 | 30 |  | Gas shortage
8 | Meghnaghat 450 MW CCPP(MPL) |  | Gas | IPP | 2*150+1*150 | 450 | 450 | 225 | 450 | 450 | 450
9 | Meghnaghat 100 MW(IEL) |  | HFO | NENP | 12*8.9 | 100 | 100 | 22 | 83 | 84 | 90 | 10 |  | Fuel shortage
10 | Meghnaghat CCPP(Summit) |  | Gas | IPP | 2*110+1*110 | 335 | 335 | 0 | 10 | 277 | 277 | 58
11 | Madanganj 102 PP(Summit) |  | HFO | NENP | 6*17 | 102 | 102 | 55 | 65 | 85 | 85 |  | 17 | Engine problem
12 | Madanganj-55 MW PP(Summit) |  | HFO | IPP | 3*17.08+1*11.3 | 55 | 55 | 15 | 15 | 15 | 55
13 | Keraniganj 100 MW PP (Powerpac) |  | HFO | NENP | 8*13.45 | 100 | 75 | 15 | 47 | 55 | 55 | 20 |  | Fuel shortage
14 | Narshingdi 22 MW PP (Doreen) |  | Gas | SIPP, REB | 8*2.90 | 22 | 22 | 12 | 20 | 20 | 20
15 | 210 MW Siddhirgonj TPP |  | Gas | PDB | 1*210 | 210 | 115 | 0 | 0 | 0 | 0 |  | 115 | Under maint.
16 | Siddhirgonj 2*120 MW GTPP |  | Gas | EGCB | 2*105 | 210 | 210 | 0 | 0 | 0 | 0 | 210 |  | Gas shortage
17 | Siddhirganj 100 PP(Dutch Bangla) |  | HFO | NENP | 12*8.9 | 100 | 100 | 45 | 82 | 92 | 92 |  | 8 | Engine problem
18 | Siddhirganj 335 MW CCPP |  | Gas | EGCB | 1*217+118 | 335 | 335 | 0 | 0 | 0 | 0 |  | 335 | Under maint. |  | 2023-10-03
19 | Gagnagar 102 MW PP (Digital Power) |  | HFO | IPP | 12*8.924 | 102 | 102 | 42 | 95 | 102 | 102
20 | Katpotti 52 MW PP (Sinha) |  | HFO | IPP | 7*7.9 | 51 | 0 | 0 | 0 | 0 | 0 | 51 |  | Fuel shortage
21 | Kamalaghat 54 MW PP(Banco Energy) |  | HFO | IPP | 3*18 | 54 | 54 | 17 | 30 | 35 | 54 |  |  | Fuel shortage
22 | Kodda 150 MW PP |  | HFO | BPDB-RPCL | 9*17.06 | 149 | 149 | 64 | 132 | 48 | 132 | 17 |  | Fuel shortage
23 | Manikganj 55 MW PP (Northern) |  | HFO | IPP | 3*19.3 | 55 | 55 | 0 | 35 | 35 | 35 | 20 |  | Fuel shortage
24 | Nababganj 55 MW PP (Southern power ) |  | HFO | IPP | 3*19.3 | 55 | 55 | 55 | 35 | 35 | 55
25 | Bosila 108 MW PP(CLC) |  | HFO | IPP | 12*8.775+1*3.5 | 108 | 0 | 0 | 0 | 0 | 0
26 | Summit Power,(Madhabdi+Ashulia) |  | Gas | SIPP,REB | 3*3.67+4*8.73 | 80 | 80 | 36 | 36 | 38 | 38 |  | 42 | Engine problem
27 | Maona 33 MW PP(Summit) |  | Gas | SIPP,REB | 4*8.73 | 33 | 33 | 25 | 25 | 25 | 25 |  | 8 | Engine problem
28 | Rupganj 33 MW PP(Summit) |  | Gas | SIPP,REB | 4*8.73 | 33 | 33 | 24 | 16 | 25 | 25 |  | 8 | Engine problem
29 | Gazipur 52 MW PP |  | HFO | RPCL | 6*8.9 | 52 | 52 | 8 | 25 | 8 | 25 | 27 |  | Fuel shortage
30 | Tongi 80 MW GTPP |  | Gas | PDB | 1* 105 | 105 | 105 | 0 | 0 | 0 | 0 | 105 |  | Gas shortage
31 | Kodda 300 MW PP Unit-2 (Summit) |  | HFO | IPP | 18*17.076 | 300 | 300 | 134 | 290 | 80 | 130 |  |  | Fuel shortage
| Bramhangoan 100 MW PP (Aggreko) |  | HSD | IPP | 114*0.959 | 0 | 0 | 0 | 0 | 0 | 0 |  |  | Contract Expired
| Aurahati 100MW PP (Aggreko) |  | HSD | IPP | 0.85*23+0.95*91 | 0 | 0 | 0 | 0 | 0 | 0 |  |  | Contract Expired
32 | Kodda 149 MW PP Unit-1 (Summit) |  | HFO | IPP | 8*18.45+8.97 | 149 | 149 | 35 | 74 | 17 | 100 | 49 |  | Fuel shortage
33 | Gazipur 100 MW PP |  | HFO | RPCL | 6*17.5 | 105 | 105 | 35 | 105 | 34 | 105
34 | Meghnaghat 104 MW PP (OPCL) |  | HFO | IPP | 18.5*6 | 104 | 104 | 35 | 53 | 53 | 70 | 34 |  | Fuel shortage
35 | Manikgonj 162MW PP(MPGL) |  | HFO | IPP | 9*18 | 162 | 162 | 54 | 108 | 54 | 108 | 54 |  | Fuel shortage
36 | Spectra Solar Plant Ltd. |  | Solar | IPP | 35 | 35 | 35 | 11 | 0 | 35 | 0
37 | Kanchan Purbachal Power Generation Ltd. |  | HFO | IPP | 18.4*3 | 55 | 55 | 54 | 54 | 54 | 54
| Meghnaghat Unique power |  | Gas | IPP | 586 | 0 | 0 | 0 | 0 | 0 | 0
| Summit Meghanghat-2 589 MW(Gas) |  | Gas | IPP | 589 | 0 | 0 | 0 | 0 | 0 | 0
| Dhaka area Total |  |  |  |  | 5763 | 5422 | 1953 | 2829 | 2650 | 3126 | 771 | 1178
38 | Chattogram TPP-1 |  | Gas | PDB | 1*210 | 210 | 180 | 0 | 0 | 0 | 0 | 75 |  | Gas shortage
| Chattogram TPP-2 |  | Gas | PDB | 1*210 | 210 | 180 | 0 | 0 | 0 | 0 |  | 180 | Under maint
39 | Raozan 25 MW PP |  | HFO | RPCL | 3*8.9 | 25 | 25 | 8 | 17 | 8 | 17 | 8 |  | Fuel shortage
40 | Teknaf 20MW PP (Solartech) |  | Solar | IPP | 20 | 20 | 20 | 15 | 0 | 20 | 0
41 | Patenga 50MW PP (Baraka) |  | HFO | IPP | 8*6.98 | 50 | 50 | 6 | 40 | 6 | 40 | 10 |  | Fuel shortage
42 | Karnaphuli Hydro PP Unit-1,2,3,4, 5 |  | Hydro | PDB | 2*40+3*50 | 230 | 230 | 201 | 202 | 199 | 199 |  | 31 | Machine problem
43 | Sikalbaha 225MW CCPP |  | Gas/HSD | PDB | 1*150+1*75 | 225 | 225 | 202 | 225 | 225 | 225
44 | Sikalbaha Peaking GT |  | Gas/HSD | PDB | 1*150 | 150 | 150 | 0 | 0 | 0 | 0 |  | 150 | Under maint
45 | Sikalbaha 105 MW PP (Baraka Sikalbaha) |  | HFO | IPP | 6*17.5 | 105 | 105 | 27 | 34 | 34 | 34 | 71 |  | Fuel shortage
46 | Hathazari 100 MW peaking PP |  | HFO | PDB | 11*8.9 | 98 | 98 | 8 | 55 | 40 | 70 | 28 |  | Fuel shortage
47 | Dohazari -Kalaish 100 MW Peaking |  | HFO | PDB | 6*17 | 102 | 102 | 17 | 16 | 34 | 34 | 68 |  | Fuel shortage
48 | Juldah 100 MW Unit-1 (Acorn) |  | HFO | NENP | 8*13.45 | 100 | 100 | 35 | 25 | 25 | 35 | 65 |  | Fuel shortage
49 | Juldah 100 MW PP Unit-3 (Acorn) |  | HFO | IPP | 8*13.5 | 100 | 100 | 30 | 25 | 25 | 25 | 75 |  | Fuel shortage
50 | Barabkunda 22 MW PP (Regent) |  | Gas | SIPP, PDB | 8*2.90 | 22 | 22 | 9 | 8 | 8 | 8 | 14 |  | Gas shortage
* | Malancha, Ctg. EPZ (United) |  | Gas |  | 5*8.73+3*9.34 |  | 0 | 7 | 15 | 5 | 20
51 | Chattogram 108 MW PP (ECPV) |  | HFO | IPP | 16*7 | 108 | 108 | 0 | 0 | 0 | 0 | 108 |  | Fuel shortage
52 | Kaptai 7 MW Solar PP |  | Solar | PDB | 7.4 MW | 7 | 7 | 4 | 0 | 5 | 0
53 | Anwara 300 MW PP (United) |  | HFO | IPP | 17*17+24 | 300 | 300 | 98 | 258 | 70 | 270
54 | Jodiac Power |  | HFO | IPP | 3*18.55+1*3.6 | 54 | 54 | 17 | 17 | 17 | 54
55 | Karnaphuli Power Ltd. |  | HFO | IPP | 18.415*6+6.5 | 110 | 110 | 55 | 55 | 55 | 55 | 55 |  | Fuel shortage
56 | Juldah unit-2 (Acorn) |  | HFO | IPP | 8*13.6 | 100 | 100 | 25 | 25 | 25 | 25 | 75 |  | Fuel shortage
57 | Anlima Energy Ltd. |  | HFO | IPP | 6*21.2 | 116 | 116 | 34 | 51 | 34 | 51 | 65 |  | Fuel shortage
58 | Mirsharai 150 MW |  | Gas/HFO | BPDB-RPCL | 18.5*9 | 163 | 163 | 24 | 160 | 54 | 150
| SS Power I |  | Coal | SS Power | 0 | 0 | 0 | 0 | 0 | 350 | 620 |  |  | On test.
| Cox's Bazar Wind |  | Wind | IPP | 66 | 0 | 0 | 0 | 0 | 10 | 20 |  |  | On test.
| Matarbari 2*600 MW (CPGCL) |  | Coal | CPGCL | 0 | 0 | 0 | 0 | 0 | 200 | 350 |  |  | On test.
| Chattogram area Total |  |  |  |  | 2605 | 2545 | 822 | 1228 | 1449 | 2302 | 717 | 361
| Ashuganj TPP Unit- 3 |  | Gas | APSCL | 1*150 | 0 | 0 | 0 | 0 | 0 | 0 |  |  | Contract Expired
| Ashuganj TPP Unit- 4 |  | Gas | APSCL | 1*150 | 0 | 0 | 0 | 0 | 0 | 0 |  |  | Contract Expired
| Ashuganj TPP Unit- 5 |  | Gas | APSCL | 1*150 | 0 | 0 | 0 | 0 | 0 | 0 |  |  | Contract Expired
59 | Ashuganj 225 MW CCPP |  | Gas | APSCL | 1*142+1*75 | 221 | 221 | 179 | 191 | 200 | 200 |  |  | FGMO
60 | Ashuganj 450 MW CCPP(North) |  | Gas | APSCL | 1*360 | 360 | 360 | 190 | 360 | 290 | 300
61 | Ashuganj 450 MW CCPP(South) |  | Gas | APSCL | 1*360 | 360 | 360 | 290 | 240 | 270 | 300 |  |  | FGMO
62 | Ashuganj 420 MW CCPP(East) |  | Gas | APSCL | 284*1+116*1 | 400 | 400 | 305 | 365 | 330 | 330 | 70 |  | Gas shortage
63 | Ashuganj 50 MW PP |  | Gas | APSCL | 14*3.968 | 53 | 45 | 50 | 30 | 10 | 50 | -5 |  | Gas shortage
64 | Ashuganj 55 MW PP (Precision) |  | Gas | QRPP | 15*4 | 55 | 0 | 0 | 0 | 0 | 0 |  |  | Contract Expired
65 | Ashuganj 195 MW PP (APSCL-United) |  | Gas | IPP | 20*9.73+1*16 | 195 | 195 | 16 | 8 | 45 | 60 | 135 |  | Gas shortae
66 | Ashuganj 51 MW PP (Midland) |  | Gas | IPP | 6*9.34 | 51 | 51 | 51 | 51 | 51 | 51 |  |  | Gas shortage
67 | Ashuganj 150 MW PP (Midland) |  | HFO | IPP | 23*7.015 | 150 | 150 | 53 | 128 | 150 | 150
68 | Titas 50 MW Peaking PP |  | HFO | PDB | 6*8.92 | 52 | 52 | 0 | 31 | 0 | 0 |  | 52 | Machine problem
69 | Chandpur 150 MW CCPP |  | Gas | PDB | 1*106+1*57 | 163 | 163 | 0 | 0 | 0 | 0 |  | 163 | Under Maint.
70 | Chandpur 200 MW (Desh energy) |  | HFO | IPP | 12*18.4 | 200 | 200 | 34 | 34 | 34 | 34 | 166 |  | Fuel shortage
71 | Feni 22 MW PP (Doreen) |  | Gas | SIPP, PDB | 8*2.90 | 22 | 22 | 18 | 18 | 18 | 18 |  | 4 | Engine problem
72 | Feni 11 MW PP (Doreen) |  | Gas | SIPP, REB | 4*2.90 | 11 | 11 | 8 | 5 | 11 | 11
** | Impoprt (Tripura) |  |  | Imported power | 0 | 160 | 160 | 146 | 150 | 149 | 165
73 | Jangalia 33 MW PP (Summit) |  | Gas | SIPP, PDB | 4*8.73 | 33 | 33 | 33 | 33 | 33 | 33
74 | Jangalia 52 MW PP (Lakdanavi) |  | HFO | IPP | 6*8.92 | 52 | 52 | 16 | 42 | 52 | 52
75 | Cumilla 25 MW PP (Summit) |  | Gas | SIPP, REB | 3*3.67+2*6.97 | 25 | 25 | 12 | 12 | 12 | 12 |  | 13 | Engine problem
| Daudkandi 200 MW PP (B.Trac) |  | HSD | IPP | 154*1.4 | 0 | 0 | 0 | 0 | 0 | 0 |  |  | Contract Expired
76 | Feni Lanka Power |  | HFO | IPP | 7*18.415+1*9.78 | 114 | 114 | 52 | 106 | 17 | 105 |  | 9 | Engine problem
77 | Chowmuhani 113 MW |  | HFO | IPP | 12*9.78+2*3.1 | 113 | 113 | 26 | 85 | 28 | 85 | 28 |  | Fuel shortage
78 | Bhairob 54.5 MW |  | HFO | IPP | 3*18.2 | 54 | 54 | 17 | 17 | 35 | 35 |  | 19 | Engine problem
79 | Chandpur 115(Doreen) |  | HFO | IPP | 4*18.5+2*22.5 | 115 | 115 | 53 | 96 | 72 | 94 | 21 |  | Fuel shortage
| Cumilla Area Total |  |  |  |  | 2959 | 2896 | 1549 | 2002 | 1807 | 2085 | 415 | 260
80 | RPCL 210MW CCPP |  | Gas | IPP | 4*35+1*70 | 210 | 202 | 40 | 42 | 50 | 62 | 140 |  | Gas shortage
81 | Tangail 22 MW PP (Doreen) |  | Gas | SIPP, PDB | 8*2.90 | 22 | 22 | 16 | 17 | 17 | 17 |  | 5 | Engine problem
82 | Jamalpur 95 MW PP(Powerpac) |  | HFO | IPP | 12*8.924 | 95 | 0 | 0 | 0 | 0 | 0
83 | Sarishabari 3 MW Solar Plant |  | Solar | IPP | 1*3 | 3 | 3 | 1 | 0 | 1.6 | 0
84 | Mymensingh 200 MW PP (United) |  | HFO | IPP | 9.78*21 | 200 | 200 | 75 | 140 | 38 | 140 | 60 |  | Fuel shortage
85 | Jamalpur 115 MW PP (United) |  | HFO | IPP | 9.78*12 | 115 | 115 | 80 | 109 | 70 | 110 | 5 |  | Fuel shortage
86 | Sutiakhali 50 MW Solar PP |  | Solar | IPP | 50 | 50 | 50 | 6 | 0 | 50 | 0
87 | Tangail Palli Power Gen 22 MW |  | HFO | IPP | 4*6.7 | 22 | 22 | 0 | 18 | 18 | 18 | 4 |  | Fuel shortage
| Mymensingh Area Total |  |  |  |  | 717 | 614 | 218 | 326 | 244.6 | 347 | 140 | 5
88 | Fenchugonj CCPP Phase-1 |  | Gas | PDB | 2*32+1*33 | 97 | 70 | 43 | 40 | 43 | 43 |  | 27 | Machine problem.
89 | Fenchugonj CCPP Phase-2 |  | Gas | PDB | 2*35+1*35 | 104 | 90 | 39 | 39 | 40 | 40 |  | 50 | Machine problem
90 | Kushiara 163 MW CCPP (KP) |  | Gas | IPP | 1*109+1*54 | 163 | 163 | 112 | 112 | 112 | 112 |  | 51 | ST Under maint.
91 | Shajibazar 330 MW CCPP |  | Gas | PDB | 3*110 | 330 | 330 | 0 | 0 | 0 | 0 |  | 330 | Under maint.
92 | Fenchugonj 51 MW PP (Barakatullah) |  | Gas | RPP | 19*2.90 | 51 | 51 | 47 | 47 | 50 | 50
93 | Fenchuganj 44 MW (Energyprima) |  | Gas | NENP | 12*3.3+5*2 | 50 | 50 | 45 | 48 | 40 | 46
94 | Hobiganj 11 MW PP Cofidence-E |  | Gas | SIPP, REB | 4*2.90 | 11 | 11 | 8 | 8 | 11 | 11
95 | Shahjibazar GTPP Unit- 8 & 9 |  | Gas | PDB | 2*35 | 70 | 66 | 56 | 57 | 60 | 60
96 | Shahjibazar 86 MW PP (Shahjibazar) |  | Gas | RPP | 32*2.90 | 86 | 86 | 0 | 0 | 0 | 0 | 86 |  | Gas shortage
97 | Shahjibazar 100 MW GTPP |  | Gas | PDB | 1*100 | 100 | 100 | 0 | 0 | 0 | 0 |  | 100 | Under maint.
98 | Sylhet 225 MW CCPP |  | Gas | PDB | 1*142+1*89 | 231 | 231 | 184 | 184 | 185 | 185 |  | 46 | Machine problem
99 | Sylhet 20 MW GTPP |  | Gas | PDB | 1*20 | 20 | 20 | 18 | 18 | 17 | 17
| Sylhet 50 MW PP (EPL) |  | Gas | NENP | 27*2 | 0 | 0 | 0 | 0 | 0 | 0 |  |  | Contract Expired
100 | Shahjahanulla 25 MW PP |  | Gas | SIPP, REB | 3*9.34 | 25 | 25 | 16 | 16 | 16 | 16 | 9 |  | Gas shortage
101 | Bibiana-II 341 MW CCPP (Summit) |  | Gas | IPP | 1*222+1*119 | 341 | 341 | 330 | 300 | 300 | 300 |  |  | FGMO
102 | Bibiyana-III 400 MW CCPP |  | Gas | PDB | 285*1+134*1 | 400 | 400 | 402 | 402 | 400 | 400 |  |  | FGMO
103 | Sylhet 10MW PP (Desh) |  | Gas | RPP | 6*1.95 | 10 | 10 | 10 | 10 | 10 | 10
104 | Bibiyana South 400 MW |  | Gas | PDB | 400 MW | 383 | 383 | 395 | 380 | 392 | 400
| Sylhet Area Total |  |  |  |  | 2472 | 2427 | 1705 | 1661 | 1676 | 1690 | 95 | 604
105 | Bheramara GTPP Unit-3 |  | HSD | PDB | 1*20 | 20 | 16 | 0 | 0 | 0 | 0 | 16 |  | Fuel conservation
** | Bheramara (HVDC ) |  | 0 | Imported power | 2*500 | 1000 | 1000 | 884 | 786 | 909 | 909
106 | Khulna 115 PP MW (KPCL-2) |  | HFO | NENP | 7*17 | 115 | 115 | 6 | 48 | 16 | 66 | 49 |  | Fuel shortage
107 | Faridpur 50 MW Peaking PP |  | HFO | PDB | 8*6.89 | 54 | 54 | 0 | 0 | 25 | 40 |  | 14 | Engine problem
108 | Khulna 225 MW CCPP |  | HSD | NWPGCL | 1*150+1*75 | 230 | 230 | 0 | 0 | 0 | 0 | 230 |  | Fuel shortage
109 | Gopalganj 100 MW Peaking PP |  | HFO | PDB | 16*6.98 | 109 | 109 | 0 | 0 | 0 | 40 | 69 |  | Fuel shortage
110 | Bheramara 410 MW CCPP |  | Gas | NWPGCL | 1*278+1*132 | 410 | 410 | 0 | 0 | 0 | 0 | 410 |  | Gas shortage
111 | Noapara 40 MW PP (Khanjahan Ali) |  | HFO | NENP | 5*8.5 | 40 | 40 | 0 | 24 | 0 | 24 | 16 |  | Fuel shortage
| Noapara 100 MW PP (Bangla Trac) |  | HSD | IPP | 70*1.4 | 0 | 0 | 0 | 0 | 0 | 0
112 | Rupsha 105 MW PP (Orion rupsha) |  | HFO | IPP | 6*18.445 | 105 | 105 | 35 | 35 | 54 | 54 | 51 |  | Fuel shortage
113 | Madhumati 100 MW PP |  | HFO | NWPGCL | 6*18 | 105 | 105 | 15 | 105 | 100 | 100
114 | Mongla Orion 100 MW Solar PP |  | Solar | IPP | 100 | 100 | 100 | 83 | 0 | 100 | 0
115 | Khulna 330 MW CCPP (OIL) |  | Gas/HSD | BPDB | 1*220+1*110 | 220 | 220 | 0 | 0 | 0 | 0
116 | Rampal 1320 MW (BIFPCL) |  | Coal | NTPC&BPDB | 660*2 | 617 | 617 | 528 | 574 | 520 | 570
| Kulna 225 MW CCPP (GAS) |  | Gas | NWPGCL | 0 | 0 | 0 | 0 | 0 | 0 | 0 |  |  | On test.
| Khulna Area Total |  |  |  |  | 3125 | 3121 | 1551 | 1572 | 1724 | 1803 | 841 | 14
117 | Barisal 110 MW PP (Summit ) |  | HFO | IPP | 7*17.076 | 110 | 110 | 0 | 96 | 16 | 110
118 | Bhola 33 MW PP (Venture) |  | Gas | NENP | 1*34.50 | 40 | 40 | 22 | 28 | 23 | 25 |  | 15 | Engine problem
119 | Bhola 225 MW CCPP |  | Gas | PDB | 2*63+1*68 | 194 | 194 | 132 | 134 | 135 | 135 |  | 59 | ST under maint.
| Bhola 95 MW PP (Aggreko) |  | Gas | QRPP | 96*1.10 | 0 | 0 | 0 | 0 | 0 | 0 |  |  | Contract Expired |  | From 18-3-2022
120 | Payra 1320 MW |  | Coal | BCPCL | 2*622 | 1244 | 1244 | 600 | 600 | 650 | 650 |  |  | Aminbazar Transformer O/L
121 | Bhola Nutan Biddut BD LTD |  | Gas | IPP | 220 | 220 | 220 | 220 | 220 | 220 | 220
122 | United Payra Power Ltd. |  | HFO | IPP | 8*18.5+1*9.5 | 150 | 150 | 0 | 150 | 35 | 150
123 | Barisal 307 MW |  | Coal | IPP | 307*1 | 307 | 307 | 150 | 150 | 150 | 150 | 157 |  | Coal shortage
| Barisal Area Total |  |  |  |  | 2265 | 2265 | 1124 | 1378 | 1229 | 1440 | 157 | 74
124 | Baghabari 71 MW GTPP |  | Gas | PDB | 1*71 | 71 | 71 | 0 | 0 | 0 | 0 | 71 |  | Gas shortage
| Baghabari 100 MW GTPP |  | Gas | PDB | 1*100 | 100 | 100 | 0 | 0 | 0 | 0 | 100 |  | Gas shortage
125 | Baghabari 50 MW Peaking PP |  | HFO | PDB | 6*8.9 | 52 | 52 | 0 | 0 | 0 | 38 | 14 |  | Fuel shortage
126 | Bera 70 MW Peaking PP |  | HFO | PDB | 9*8.29 | 71 | 71 | 0 | 0 | 0 | 0 |  | 71 | Engine problem
127 | Amnura 50 MW PP(Sinha) |  | HFO | NENP | 7*7.79 | 50 | 28 | 0 | 0 | 28 | 28 |  |  | Fuel shortage
128 | Katakhali 50 MW PP (Northern) |  | HFO | QRPP | 6*8.9 | 50 | 50 | 0 | 16 | 34 | 42 | 8 |  | Engine problem
129 | Katakhali 50 MW Peaking PP |  | HFO | PDB | 6*8.7 | 50 | 50 | 0 | 0 | 30 | 40 | 10 |  | Engine problem
130 | Sirajgonj 225MW CCPP Unit-1 |  | Gas/HSD | NWPGCL | 1*150+1*75 | 210 | 210 | 205 | 201 | 200 | 200 | 10
131 | Sirajgonj 225MW CCPP Unit-2 |  | Gas/HSD | NWPGCL | 1*150+1*75 | 220 | 220 | 0 | 0 | 0 | 0 | 220 |  | Fuel shortage
132 | Sirajgonj 225MW CCPP Unit-3 |  | Gas/HSD | NWPGCL | 1*141 | 220 | 220 | 207 | 180 | 170 | 190 | 30 |  | Gas shortage
133 | Sirajgonj 400 MW CCPP Unit-4 |  | Gas/HSD | SNWPGCL | 1*282+1*132 | 414 | 414 | 414 | 414 | 380 | 414
134 | Santahar 50 MW Peaking PP |  | HFO | PDB | 6*8.7 | 50 | 50 | 0 | 30 | 24 | 32 | 18 |  | Fuel shortage
135 | Bogra 22 MW PP (GBB) |  | Gas | RPP | 6*4 | 22 | 0 | 0 | 0 | 0 | 0 |  |  | Contract Expired
| Bogura 20 MW PP (Energyprima) |  | Gas | NENP | 5*3.3+5*2 | 0 | 0 | 0 | 0 | 0 | 0 |  |  | Contract Expired
136 | Ullapara 11 MW PP (Summit) |  | Gas | SIPP, REB | 4*2.90 | 11 | 11 | 8 | 8 | 8 | 8 |  | 3 | Engine problem
137 | Natore 52 MW PP (Rajlanka) |  | HFO | IPP | 6*8.92 | 52 | 52 | 0 | 8 | 52 | 52
138 | Chapainawabganj 100 MW Peaking PP |  | HFO | PDB | 12*8.924 | 104 | 104 | 0 | 94 | 50 | 90 |  | 14 | Engine problem
139 | Baghabari 200 MW PP (Paramount) |  | HSD | IPP | 135*1.6 | 200 | 200 | 0 | 0 | 0 | 0 | 200 |  | Fuel shortage
140 | Bagura 113 MW PP (Confidence)-2 |  | HFO | IPP | 6*18.55+7.2 | 113 | 113 | 0 | 50 | 35 | 50 | 63 |  | Fuel shortage
141 | Confidence Power Bogura Unit-1 113 MW |  | HFO | IPP | 6*18.55 | 113 | 113 | 35 | 74 | 35 | 113
142 | Sirajgonj 6.55 MW Solar |  | Solar | NWPGCL | 1*6 | 6 | 6 | 3 | 0 | 6 | 0
| Adani Power Jharkhanda Ltd |  | Coal | Imported power | 748*2 | 1496 | 1496 | 989 | 1058 | 500 | 500 |  |  | Coal shortage
| Rajshahi Area Total |  |  |  |  | 3675 | 3631 | 1861 | 2133 | 1552 | 1797 | 744 | 88
143 | Barapukuria TPP Unit-1 |  | Coal | PDB | 1*125 | 125 | 85 | 0 | 0 | 0 | 0 | 85 |  | Under maint
| Barapukuria TPP Unit-2 |  | Coal | PDB | 1*125 | 125 | 85 | 0 | 0 | 0 | 0 |  | 85 | Under maint
144 | Barapukuria 275 MW TPP Unit-3 |  | Coal | PDB | 1*275 | 274 | 274 | 170 | 170 | 180 | 180 |  | 94 | Machine problem
145 | Rangpur 20 MW GTPP |  | HSD | PDB | 1*20 | 20 | 20 | 0 | 0 | 0 | 0 | 20
146 | Saidpur 20 MW GTPP |  | HSD | PDB | 1*20 | 20 | 20 | 0 | 0 | 0 | 0 | 20
147 | Rangpur 113 MW PP (Confidence) |  | HFO | IPP | 9*6.984+7*7.015+3.15*2 | 113 | 113 | 10 | 70 | 0 | 70 |  |  | Fuel shortage
148 | Sympa Solar Power 8MW |  | Solar | IPP | 8 MW | 8 | 8 | 7 | 0 | 8 | 0
149 | Energypac Power Venture Thakurgaon Ltd. |  | HFO | IPP | 115 | 115 | 115 | 0 | 89 | 115 | 115
150 | Intraco Solar 30 MW |  | Solar | IPP | 1*30 | 30 | 30 | 10 | 0 | 30 | 0
151 | Teesta Solar Limited |  | Solar | BPCL | 16*12.5 | 200 | 200 | 50 | 0 | 130 | 0
| Rangpur Area Total |  |  |  |  | 1030 | 950 | 247 | 329 | 463 | 365 | 125 | 179
| Total |  |  |  |  | 24611 | 23871 | 11030 | 13458 | 12794.6 | 14955 | 4005 | 2763
A. |  | 2023-10-07 | (Yesterday) |  |  |  |  | Saturday
1 | Highest Generation : |  |  | 13458 | MW at | 19:00 | hrs | 11 Evening Peak Hour : | [5 empty] | 19:00 | hrs.
2 | Minimum Generation : |  |  | 9215 | MW at | 7:00 | hrs | 12 Max. Demand (Generation end) at evening peak hour : | [5 empty] | 13458 | MW
3 | Day peak Generation : |  |  | 11030 | MW at | 12:00 | hrs | 13 Max. Demand (Substation end) at evening peak hour : | [5 empty] | 12899.77 | MW
4 | Evening peak Generation : |  |  | 13458 | MW at | 19:00 | hrs | 14 Load Shed (Substation end) at evening peak hour : | [5 empty] | 0 | MW
5 | Total Energy Generation : |  | 285.0873 | MKWHr | By Solar | 1.6171 | MKWHr
| By Gas : | 132.0128 | MKWHr |  | By Oil: | 44.5334 | MKWHr | 15. Area wise Demand (S/S end), Supply (S/S end) & | [5 empty] | 16. Hourly Load Shed during
| By Coal : | 77.9697 | MKWHr |  | By Hydro: | 4.6934 | MKWHr | Load Shed (S/S end) at Evening peak hour in MW : | [5 empty] | Evening Peak hours :
[5 empty] | By Wind: | 0.03552 | MKWHr | Area | Demand | Supply |  | Loadshed |  | Time |  | Loadshed
6 | Generation Shortfall : |  | For Fuel Limitation = |  |  | 4005 | MW | Dhaka | 4825.67 | 4825.67 |  | 0 |  | 18:00 |  | 0
|  |  | For Plants S/D or M/C prob = |  |  | 2763 | MW | Chittagong | 1297.5 | 1297.5 |  | 0 |  | 19:00 |  | 0
|  |  | Total = |  |  | 6768 | MW | Khulna | 1642.4 | 1642.4 |  | 0 |  | 19:30 |  | 0
7 | Total Gas Supplied : |  |  | 1020.56 | MMCFD |  |  | Rajshahi | 1256.2 | 1256.2 |  | 0 |  | 20:00 |  | 0
8 | Fuel Cost : | i) Gas : | Taka | 137463831.702 | ii) Oil : | Taka | 561074771.29 | Comilla | 1227 | 1227 |  | 0 |  | 21:00 |  | 0
|  | iii) Coal : | Taka | 509952701.2 | Total | Taka | 1208491304.192 | Mymensingh | 1024 | 1024 |  | 0 |  | 22:00 |  | 0
9 | Power flow through E-W Interconnectors : |  |  |  | i) Energy | 0 | MKWHr. | Sylhet | 467 | 467 |  | 0 |  | 23:00 |  | 271.22
| ii) During Peak Demand : |  |  | 710 | MW (W to E) at | 19:00 | hrs | Barisal | 396 | 396 |  | 0 |  | 24:00 |  | 240.66
| iii) Maximum : |  |  | 570 | MW at | 21:00 | hrs | Rangpur | 764 | 764 |  | 0
10 | Maximum Temperature in Dhaka was |  |  |  | 32.8°C |  |  | Total | 12899.77 | 12899.77 |  | 0
B. |  | 2023-10-08 | (Today) |  |  |  | Sunday |  |  | Probable max. temperature in Dhaka |  |  | 28.6°C
Forecast
1 | Maximum Demand* Evening (Generation end) |  |  |  | 14500 | MW |  | 6 Total Load Shed forecast (Substation end) : |  |  |  |  | 0 | MW
2 | Maximum Generation (Generation end) |  |  |  | 14955 | MW |  | 7 Area wise Load Shed forecast (Substation end) :
3 | Maximum Demand* Day (Generation end) |  |  |  | 12000 | MW
4 | Reserve(Generation end) |  |  |  | 455 | MW |  | Dhaka | Chittagong | Khulna | Rajshahi | Comilla | Mymensingh | Sylhet | Barisal | Rangpur
5 | Total Energy Generation |  |  |  | 307.1604 | MKWHr |  | MW | MW | MW | MW | MW | MW | MW | MW | MW
6 | Actual Minimum Generation up to 8:00 hrs. |  |  |  | 10344 | MW at | 7:00 | 0 | 0 | 0 | 0 | 0 | 0 | 0 | 0 | 0
* Import Through HVDC C/B Interconnector : |  |  |  |  | i) Energy | 20.8989 | MKWHr. | ii) HVDC Flow at Peak Time |  | 786 | MW at | 19:00 | hrs.
* Import Through Comilla C/B Interconnector : |  |  |  |  | i) Energy | 3.3264 | MKWHr. | iii) Maximum HVDC Flow : |  | 892 | MW at | 2:00 | hrs.
*Cost for HVDC, Tripura & Solar energy is not usually included in the total fuel cost.
Water Level of Kaptai Lake at 06:00 hr (ft): |  |  |  |  | (a) Yesterday : | 107.72 |  | (b) Today: | 107.61 |  | (c) Rule Curve: |  | 106.54
.
|  |  |  | Sub Divisional Engineer | [6 empty] | Executive Engineer
|  |  |  | Network Operation Division | [6 empty] | Network Operation Division

## YesterdayGen
2023-10-07 | [21 empty] | BR
Plant Name | Ghorasal TPP (Unit-1&2) | Ghorasal Repowered CCPP:Unit-3 (GT | Ghorasal Repowered CCPP Unit-4 | Ghorasal TPP Unit-5 | Ghorasal 365 MW CCPP Unit-7 | Ghorashal 108 MW PP (Regent) | Ghorashal 78.5 MW PP(MAX) | Haripur 412 MW CCPP | Haripur 360 MW CCPP(HPL) | Plant Removed | Haripur GTPP | Meghnaghat 450 MW CCPP(MPL) | Meghnaghat CCPP(Summit) | Meghnaghat 100 MW(IEL) | Madanganj 102 PP(Summit) | Madanganj-55 MW PP(Summit) | Siddhirganj 335 MW CCPP | 210 MW Siddhirgonj TPP | Siddhirgonj 2*120 MW GTPP | Siddhirganj 100 PP(Dutch Bangla) | Gagnagar 102 MW PP (Digital Power) | Kodda 150 MW PP | Keraniganj 100 MW PP (Powerpac) | Bosila 108 MW PP(CLC) | Pagla (DPA ) | Katpotti 52 MW PP (Sinha) | Kamalaghat 54 MW PP(Banco Energy) | Manikganj 55 MW PP (Northern) | Nababganj 55 MW PP (Southern power ) | Narshingdi 22 MW PP (Doreen) | Summit Ashulia | Summit Madhabdi | Maona 33 MW PP(Summit) | Rupganj 33 MW PP(Summit) | Gazipur 52 MW PP | Tongi 80 MW GTPP | Karnaphuli Hydro PP Unit-1, 2 & 3 | Karnaphuli Hydro PP Unit-4 & 5 | Chattogram TPP-1 | Chattogram TPP-2 | Raozan 25 MW PP | Sikalbaha 225MW CCPP (Gas) | Sikalbaha 225MW CCPP(Oil) | Sikalbaha 150MW GTPP | Sikalbaha 150MW GTPP(Oil) | Plant Removed | Tangail Palli Power Gen 22 MW | Hathazari 100 MW peaking PP | Dohazari -Kalaish 100 MW Peaking | Juldah 100 MW Unit-1 (Acorn) | Chattogram 108 MW PP (ECPV) | Patenga 50MW PP (Baraka) | Barabkunda 22 MW PP (Regent) | Malancha, Ctg. EPZ (United) | Ashuganj TPP Unit- 3 | Ashuganj TPP Unit- 4 | Ashuganj TPP Unit- 5 | Ashuganj 450 MW CCPP(North) | Ashuganj 450 MW CCPP(South) | Ashuganj 225 MW CCPP | Ashuganj 195 MW PP (APSCL-United) | Chandpur 150 MW CCPP | Ashuganj 50 MW PP | Ashuganj 55 MW PP (Precision) | Ashuganj 53MW PP (United) | Ashuganj 51 MW PP (Midland) | B.Baria (Aggreko) 85MW | Titas 50 MW Peaking PP | Jangalia 52 MW PP (Lakdanavi) | Feni 22 MW PP (Doreen) | Feni 11 MW PP (Doreen) | Jangalia 33 MW PP (Summit) | Cumilla 25 MW PP (Summit) | Impoprt (Tripura) | RPCL 210MW CCPP | Jamalpur 95 MW PP(Powerpac) | Tangail 22 MW PP (Doreen) | Sarishabari 3 MW Solar Plant | Fenchugonj CCPP Phase-1 | Fenchugonj CCPP Phase-2 | Fenchugonj 51 MW PP (Barakatullah) | Fenchuganj 44 MW (Energyprima) | Kushiara 163 MW CCPP (KP) | Shajibazar 330 MW CCPP | Shahjibazar GTPP Unit- 8 & 9 | Shahjibazar 86 MW PP (Shahjibazar) | Shahjibazar 50MW PP (EPL) | Sylhet 225 MW CCPP | Sylhet 20 MW GTPP | Sylhet 50 MW PP (EPL) | Sylhet 10MW PP (Desh) | Bibiana-II 341 MW CCPP (Summit) | Shahjahanulla 25 MW PP | Hobiganj 11 MW PP Cofidence-E | Daudkandi 200 MW PP (B.Trac) | Kodda 300 MW PP Unit-2 (Summit) | Keranigonj 300 MW PP (APR) | Bramhangoan 100 MW PP (Aggreko) | Mymensingh 200 MW PP (United) | Aurahati 100MW PP (Aggreko) | Kodda 149 MW PP Unit-1 (Summit) | Teknaf 20MW PP (Solartech) | Juldah 100 MW PP Unit-3 (Acorn) | Chandpur 200 MW (Desh energy) | Ashuganj 150 MW PP (Midland) | Bibiyana-III 400 MW CCPP | Jamalpur 115 MW PP (United) | Gazipur 100 MW PP | Sikalbaha 105 MW PP (Baraka Sikalbaha) | Kaptai 7 MW Solar PP | Anwara 300 MW PP (United) | Jodiac Power | Karnaphuli Power Ltd. | Feni Lanka Power | Chowmuhani 113 MW | Juldah unit-2 (Acorn) | Bibiyana South 400 MW | Meghnaghat 104 MW PP (OPCL) | Sutiakhali 50 MW Solar PP | Manikgonj 162MW PP(MPGL) | Anlima Energy Ltd. | Shahjibazar 100 MW GTPP | Bhairob 54.5 MW | Spectra Solar Plant Ltd. | Chandpur 115(Doreen) | Kanchan Purbachal Power Generation Ltd. | Ashuganj 420 MW CCPP(East) | Mirsharai 150 MW (Oil) | Mirsharai 150 MW (Gas) | SS Power I | Cox's Bazar Wind | Matarbari 2*600 MW (CPGCL) | Meghnaghat Unique power | Summit Meghanghat-2 589 MW(Gas) | EasternBlank | Bheramara (HVDC ) | Bheramara GTPP Unit-3 | Bheramara 410 MW CCPP | Khulna 115 MW PP (KPCL-1 & 3) | Khulna 115 PP MW (KPCL-2) | Khulna 225 MW CCPP | Khulna 60MW | Khulna (Aggreeco) 55MW | Faridpur 50 MW Peaking PP | Gopalganj 100 MW Peaking PP | Noapara 40 MW PP (Khanjahan Ali) | Bhola 225 MW CCPP | Bhola 33 MW PP (Venture) | Barisal 110 MW PP (Summit ) | Barisal GT PP Unit-1& 2 | Baghabari 100 MW GTPP | Baghabari 71 MW GTPP | Baghabari 50 MW Peaking PP | Bera 70 MW Peaking PP | Chapainawabganj 100 MW Peaking PP | Amnura 50 MW PP(Sinha) | Katakhali 50 MW PP (Northern) | Katakhali 50 MW Peaking PP | Natore 52 MW PP (Rajlanka) | Santahar 50 MW Peaking PP | Bogra 22 MW PP (GBB) | Bogura 20 MW PP (Energyprima) | Ullapara 11 MW PP (Summit) | Barapukuria TPP Unit-1 | Barapukuria TPP Unit-2 | Barapukuria 275 MW TPP Unit-3 | Rangpur 20 MW GTPP | Saidpur 20 MW GTPP | Sirajgonj 225MW CCPP Unit-1 (Gas) | Sirajgonj 225MW CCPP Unit-1(Oil) | Sirajgonj 225 MW CCPP Unit-2 (Gas) | Sirajgonj 225 MW CCPP Unit-2 (Oil) | Bhola 95 MW PP (Aggreko) | Noapara 100 MW PP (Bangla Trac) | Sirajgonj 225MW CCPP Unit-3 (Gas) | Sirajgonj 225MW CCPP Unit-3 (Oil) | Sirajgonj 400 MW CCPP Unit-4 | Rupsha 105 MW PP (Orion rupsha) | Baghabari 200 MW PP (Paramount) | Bagura 113 MW PP (Confidence)-2 | Madhumati 100 MW PP | Rangpur 113 MW PP (Confidence) | Sirajgonj 400MW CCPP Unit-4 (Oil) | Sympa Solar Power 8MW | Confidence Power Bogura Unit-1 113 MW | Payra 1320 MW | Bhola Nutan Biddut BD LTD (GAS) | Bhola Nutan Biddut BD LTD (OIL) | United Payra Power Ltd. | Sirajgonj 6.55 MW Solar | Mongla Orion 100 MW Solar PP | Energypac Power Venture Thakurgaon Ltd. | Khulna 330 MW CCPP (OIL) | Khulna 330 MW CCPP (GAS) | Rampal 1320 MW (BIFPCL) | Intraco Solar 30 MW | Barisal 307 MW | Adani Power Jharkhanda Ltd | Teesta Solar Limited | Kulna 225 MW CCPP (GAS) | WesternBlank | Eastern Grid Total | Western Grid Total | Total (MW) | Gas (Public) | HVDC | Gas (Private) | HSD (Private) | HFO (Private) | Coal | Hydro | HSD (Public) | HFO (Public) | Tripura | Solar | Wind | Shortage | Water Level
1:00 | 0 | 0 | 150 | 0 | 0 | 52 | 0 | 405 | 331 |  | 0 | 225 | 0 | 0 | 56 | 15 | 0 | 0 | 0 | 20 | 50 | 0 | 0 | 0 | 0 | 0 | 0 | 0 | 35 | 0 | 19 | 19 | 25 | 24 | 0 | 0 | 110 | 75 | 0 | 0 | 0 | 188 | 0 | 0 | 0 |  | 18 | 0 | 17 | 25 | 0 | 6 | 9 | 42 | 0 | 0 | 0 | 150 | 310 | 169 | 73 | 0 | 50 | 0 | 0 | 51 | 0 | 0 | 50 | 18 | 8 | 33 | 12 | 136 | 68 | 0 | 16 | 0 | 43 | 39 | 37 | 49 | 80 | 0 | 56 | 0 | 0 | 182 | 18 | 0 | 10 | 280 | 16 | 8 | 0 | 15 | 0 | 0 | 18 | 0 | 60 | 0 | 25 | 34 | 70 | 402 | 70 | 0 | 17 | 0 | 69 | 0 | 70 | 106 | 20 | 25 | 400 | 70 | 0 | 17 | 17 | 0 | 20 | 0 | 18 | 17 | 285 | 0 | 0 | 0 | 5 | 359 | 0 | 0 |  | 889 | 0 | 0 | 0 | 16 | 0 | 0 | 0 | 0 | 0 | 0 | 132 | 30 | 0 | 0 | 0 | 0 | 0 | 0 | 0 | 0 | 0 | 0 | 0 | 0 | 0 | 0 | 8 | 0 | 0 | 170 | 0 | 0 | 207 | 0 | 0 | 0 | 0 | 0 | 220 | 0 | 380 | 54 | 0 | 0 | 0 | 15 | 0 | 0 | 0 | 600 | 224 | 0 | 35 | 0 | 0 | 0 | 0 | 0 | 521 | 0 | 150 | 825 | 0 | 0 |  | 6087 | 4476 | 10563 | 3689 | 889 | 1864 | 0 | 1153 | 2625 | 185 | 0 | 17 | 136 | 0 | 5 | 0 | 107.74
2:00 | 0 | 0 | 150 | 0 | 0 | 52 | 0 | 405 | 333 |  | 0 | 225 | 0 | 0 | 17 | 15 | 0 | 0 | 0 | 0 | 50 | 0 | 0 | 0 | 0 | 0 | 0 | 0 | 0 | 12 | 19 | 19 | 25 | 24 | 0 | 0 | 110 | 75 | 0 | 0 | 0 | 188 | 0 | 0 | 0 |  | 18 | 0 | 17 | 25 | 0 | 6 | 9 | 42 | 0 | 0 | 0 | 240 | 22 | 182 | 73 | 0 | 50 | 0 | 0 | 51 | 0 | 0 | 50 | 18 | 8 | 33 | 12 | 140 | 68 | 0 | 16 | 0 | 43 | 39 | 37 | 49 | 112 | 0 | 56 | 0 | 0 | 182 | 18 | 0 | 10 | 300 | 16 | 8 | 0 | 15 | 0 | 0 | 19 | 0 | 35 | 0 | 25 | 34 | 50 | 402 | 70 | 0 | 17 | 0 | 70 | 0 | 62 | 106 | 9 | 25 | 400 | 53 | 0 | 17 | 17 | 0 | 17 | 0 | 18 | 17 | 305 | 0 | 0 | 0 | 4 | 358 | 0 | 0 |  | 892 | 0 | 0 | 0 | 16 | 0 | 0 | 0 | 0 | 0 | 0 | 130 | 28 | 0 | 0 | 0 | 0 | 0 | 0 | 0 | 0 | 0 | 0 | 0 | 0 | 0 | 0 | 8 | 0 | 0 | 170 | 0 | 0 | 207 | 0 | 0 | 0 | 0 | 0 | 215 | 0 | 414 | 54 | 0 | 0 | 0 | 0 | 0 | 0 | 0 | 600 | 224 | 0 | 35 | 0 | 0 | 0 | 0 | 0 | 520 | 0 | 150 | 825 | 0 | 0 |  | 5814 | 4488 | 10302 | 3529 | 892 | 1950 | 0 | 962 | 2623 | 185 | 0 | 17 | 140 | 0 | 4 | 0 | 107.74
3:00 | 0 | 0 | 150 | 0 | 0 | 52 | 0 | 405 | 341 |  | 0 | 225 | 0 | 0 | 17 | 15 | 0 | 0 | 0 | 0 | 50 | 0 | 0 | 0 | 0 | 0 | 0 | 0 | 0 | 12 | 19 | 19 | 25 | 24 | 0 | 0 | 110 | 75 | 0 | 0 | 0 | 188 | 0 | 0 | 0 |  | 18 | 0 | 17 | 25 | 0 | 6 | 9 | 42 | 0 | 0 | 0 | 95 | 95 | 176 | 73 | 0 | 50 | 0 | 0 | 51 | 0 | 0 | 50 | 18 | 8 | 33 | 12 | 130 | 67 | 0 | 16 | 0 | 43 | 39 | 37 | 49 | 112 | 0 | 56 | 0 | 0 | 182 | 18 | 0 | 10 | 270 | 16 | 8 | 0 | 0 | 0 | 0 | 19 | 0 | 29 | 0 | 25 | 34 | 10 | 402 | 70 | 0 | 17 | 0 | 70 | 0 | 55 | 70 | 9 | 25 | 400 | 34 | 0 | 0 | 17 | 0 | 17 | 0 | 18 | 17 | 325 | 0 | 0 | 0 | 4 | 358 | 0 | 0 |  | 816 | 0 | 0 | 0 | 0 | 0 | 0 | 0 | 0 | 0 | 0 | 130 | 28 | 0 | 0 | 0 | 0 | 0 | 0 | 0 | 0 | 0 | 0 | 0 | 0 | 0 | 0 | 8 | 0 | 0 | 170 | 0 | 0 | 206 | 0 | 0 | 0 | 0 | 0 | 220 | 0 | 414 | 54 | 0 | 0 | 0 | 0 | 0 | 0 | 0 | 600 | 220 | 0 | 35 | 0 | 0 | 0 | 0 | 0 | 508 | 0 | 150 | 821 | 0 | 0 |  | 5583 | 4380 | 9963 | 3474 | 816 | 1924 | 0 | 806 | 2607 | 185 | 0 | 17 | 130 | 0 | 4 | 0 | 107.73
4:00 | 0 | 0 | 150 | 0 | 0 | 52 | 0 | 410 | 342 |  | 0 | 225 | 0 | 0 | 0 | 15 | 0 | 0 | 0 | 0 | 24 | 0 | 0 | 0 | 0 | 0 | 0 | 0 | 0 | 12 | 19 | 0 | 25 | 24 | 0 | 0 | 110 | 75 | 0 | 0 | 0 | 186 | 0 | 0 | 0 |  | 18 | 0 | 17 | 25 | 0 | 6 | 9 | 42 | 0 | 0 | 0 | 35 | 114 | 188 | 73 | 0 | 50 | 0 | 0 | 51 | 0 | 0 | 50 | 18 | 8 | 33 | 12 | 136 | 68 | 0 | 16 | 0 | 43 | 39 | 22 | 49 | 80 | 0 | 56 | 0 | 0 | 182 | 18 | 0 | 10 | 275 | 16 | 8 | 0 | 0 | 0 | 0 | 19 | 0 | 17 | 0 | 25 | 34 | 10 | 402 | 70 | 0 | 17 | 0 | 70 | 0 | 55 | 34 | 9 | 25 | 400 | 17 | 0 | 0 | 17 | 0 | 17 | 0 | 17 | 17 | 305 | 0 | 0 | 0 | 0 | 362 | 0 | 0 |  | 866 | 0 | 0 | 0 | 0 | 0 | 0 | 0 | 0 | 0 | 0 | 130 | 27 | 0 | 0 | 0 | 0 | 0 | 0 | 0 | 0 | 0 | 0 | 0 | 0 | 0 | 0 | 8 | 0 | 0 | 170 | 0 | 0 | 200 | 0 | 0 | 0 | 0 | 0 | 200 | 0 | 380 | 54 | 0 | 0 | 0 | 0 | 0 | 0 | 0 | 600 | 220 | 0 | 0 | 0 | 0 | 0 | 0 | 0 | 526 | 0 | 150 | 822 | 0 | 0 |  | 5375 | 4353 | 9728 | 3384 | 866 | 1848 | 0 | 662 | 2630 | 185 | 0 | 17 | 136 | 0 | 0 | 0 | 107.73
5:00 | 0 | 0 | 150 | 0 | 0 | 52 | 0 | 407 | 321 |  | 0 | 225 | 0 | 0 | 0 | 15 | 0 | 0 | 0 | 0 | 8 | 0 | 0 | 0 | 0 | 0 | 0 | 0 | 0 | 12 | 19 | 0 | 25 | 24 | 0 | 0 | 110 | 75 | 0 | 0 | 0 | 188 | 0 | 0 | 0 |  | 18 | 0 | 17 | 25 | 0 | 6 | 9 | 42 | 0 | 0 | 0 | 35 | 121 | 184 | 16 | 0 | 10 | 0 | 0 | 51 | 0 | 0 | 50 | 18 | 8 | 33 | 12 | 136 | 68 | 0 | 16 | 0 | 43 | 39 | 11 | 30 | 80 | 0 | 56 | 0 | 0 | 183 | 18 | 0 | 10 | 280 | 16 | 8 | 0 | 0 | 0 | 0 | 19 | 0 | 0 | 0 | 25 | 34 | 0 | 402 | 70 | 0 | 17 | 0 | 70 | 0 | 55 | 34 | 9 | 25 | 400 | 17 | 0 | 0 | 17 | 0 | 17 | 0 | 18 | 17 | 285 | 0 | 0 | 0 | 1 | 360 | 0 | 0 |  | 883 | 0 | 0 | 0 | 0 | 0 | 0 | 0 | 0 | 0 | 0 | 130 | 26 | 0 | 0 | 0 | 0 | 0 | 0 | 0 | 0 | 0 | 0 | 0 | 0 | 0 | 0 | 8 | 0 | 0 | 170 | 0 | 0 | 170 | 0 | 0 | 0 | 0 | 0 | 170 | 0 | 350 | 35 | 0 | 0 | 0 | 0 | 0 | 0 | 0 | 500 | 220 | 0 | 0 | 0 | 0 | 0 | 0 | 0 | 523 | 0 | 150 | 823 | 0 | 0 |  | 5172 | 4158 | 9330 | 3267 | 883 | 1714 | 0 | 601 | 2526 | 185 | 0 | 17 | 136 | 0 | 1 | 0 | 107.72
6:00 | 0 | 0 | 150 | 0 | 0 | 52 | 0 | 385 | 283 |  | 0 | 225 | 0 | 0 | 0 | 15 | 0 | 0 | 0 | 0 | 8 | 0 | 0 | 0 | 0 | 0 | 0 | 0 | 0 | 12 | 19 | 0 | 25 | 24 | 0 | 0 | 121 | 75 | 0 | 0 | 0 | 187 | 0 | 0 | 0 |  | 18 | 0 | 17 | 25 | 0 | 6 | 9 | 42 | 0 | 0 | 0 | 40 | 250 | 181 | 16 | 0 | 10 | 0 | 0 | 10 | 0 | 0 | 50 | 18 | 8 | 33 | 12 | 128 | 68 | 0 | 16 | 0 | 43 | 39 | 11 | 30 | 80 | 0 | 57 | 0 | 0 | 183 | 18 | 0 | 10 | 295 | 16 | 8 | 0 | 0 | 0 | 0 | 18 | 0 | 0 | 0 | 25 | 34 | 0 | 402 | 70 | 0 | 17 | 0 | 70 | 0 | 55 | 34 | 9 | 25 | 375 | 17 | 0 | 0 | 17 | 0 | 0 | 0 | 18 | 17 | 285 | 0 | 0 | 0 | 4 | 357 | 0 | 0 |  | 884 | 0 | 0 | 0 | 0 | 0 | 0 | 0 | 0 | 0 | 0 | 121 | 24 | 0 | 0 | 0 | 0 | 0 | 0 | 0 | 0 | 0 | 0 | 0 | 0 | 0 | 0 | 8 | 0 | 0 | 170 | 0 | 0 | 170 | 0 | 0 | 0 | 0 | 0 | 170 | 0 | 350 | 17 | 0 | 0 | 0 | 0 | 0 | 0 | 0 | 490 | 220 | 0 | 0 | 0 | 0 | 0 | 0 | 0 | 522 | 0 | 150 | 823 | 0 | 0 |  | 5177 | 4119 | 9296 | 3342 | 884 | 1648 | 0 | 565 | 2512 | 196 | 0 | 17 | 128 | 0 | 4 | 0 | 107.72
7:00 | 0 | 0 | 150 | 0 | 0 | 52 | 0 | 360 | 281 |  | 0 | 225 | 0 | 0 | 0 | 0 | 0 | 0 | 0 | 0 | 8 | 0 | 0 | 0 | 0 | 0 | 0 | 0 | 0 | 12 | 19 | 0 | 25 | 24 | 0 | 0 | 119 | 75 | 0 | 0 | 0 | 187 | 0 | 0 | 0 |  | 18 | 0 | 17 | 0 | 0 | 0 | 7 | 7 | 0 | 0 | 0 | 30 | 280 | 186 | 16 | 0 | 10 | 0 | 0 | 10 | 0 | 0 | 29 | 18 | 8 | 33 | 12 | 118 | 68 | 0 | 16 | 0 | 43 | 39 | 11 | 30 | 80 | 0 | 56 | 0 | 0 | 183 | 17 | 0 | 10 | 290 | 16 | 8 | 0 | 0 | 0 | 0 | 19 | 0 | 0 | 3 | 25 | 34 | 0 | 390 | 70 | 0 | 17 | 1 | 70 | 1 | 55 | 34 | 9 | 25 | 395 | 17 | 2 | 0 | 17 | 0 | 4 | 2 | 18 | 17 | 285 | 0 | 0 | 0 | 1 | 358 | 0 | 0 |  | 882 | 0 | 0 | 0 | 0 | 0 | 0 | 0 | 0 | 0 | 0 | 132 | 21 | 0 | 0 | 0 | 0 | 0 | 0 | 0 | 0 | 0 | 0 | 0 | 0 | 0 | 0 | 8 | 0 | 0 | 170 | 0 | 0 | 177 | 0 | 0 | 0 | 0 | 0 | 170 | 0 | 380 | 17 | 0 | 0 | 0 | 0 | 0 | 0 | 0 | 450 | 220 | 0 | 0 | 0 | 9 | 0 | 0 | 0 | 524 | 2 | 150 | 823 | 8 | 0 |  | 5072 | 4143 | 9215 | 3364 | 882 | 1633 | 0 | 504 | 2475 | 194 | 0 | 17 | 118 | 27 | 1 | 0 | 107.71
8:00 | 0 | 0 | 150 | 0 | 0 | 52 | 0 | 386 | 281 |  | 0 | 225 | 0 | 0 | 0 | 0 | 0 | 0 | 0 | 0 | 24 | 0 | 0 | 0 | 0 | 0 | 0 | 0 | 1 | 0 | 19 | 0 | 25 | 24 | 0 | 0 | 124 | 75 | 0 | 0 | 0 | 188 | 0 | 0 | 0 |  | 18 | 0 | 17 | 25 | 0 | 6 | 7 | 16 | 0 | 0 | 0 | 30 | 320 | 207 | 16 | 0 | 10 | 0 | 0 | 18 | 0 | 0 | 25 | 18 | 8 | 33 | 12 | 126 | 62 | 0 | 16 | 1 | 43 | 39 | 33 | 30 | 112 | 0 | 55 | 0 | 0 | 183 | 17 | 0 | 10 | 310 | 16 | 8 | 0 | 0 | 0 | 0 | 19 | 0 | 3 | 8 | 25 | 34 | 2 | 400 | 70 | 17 | 17 | 2 | 70 | 17 | 55 | 17 | 11 | 25 | 392 | 34 | 4 | 0 | 17 | 0 | 17 | 5 | 17 | 17 | 330 | 0 | 0 | 0 | 0 | 359 | 0 | 0 |  | 883 | 0 | 0 | 0 | 0 | 0 | 0 | 0 | 0 | 0 | 0 | 132 | 20 | 0 | 0 | 0 | 0 | 0 | 0 | 0 | 0 | 0 | 0 | 0 | 0 | 0 | 0 | 8 | 0 | 0 | 170 | 0 | 0 | 205 | 0 | 0 | 0 | 0 | 0 | 170 | 0 | 380 | 43 | 0 | 0 | 0 | 0 | 0 | 2 | 0 | 510 | 221 | 0 | 0 | 0 | 37 | 0 | 0 | 0 | 517 | 5 | 150 | 825 | 20 | 0 |  | 5405 | 4298 | 9703 | 3513 | 883 | 1724 | 0 | 626 | 2531 | 199 | 0 | 17 | 126 | 84 | 0 | 0 | 107.71
9:00 | 0 | 0 | 150 | 0 | 0 | 52 | 0 | 403 | 333 |  | 0 | 225 | 0 | 0 | 9 | 9 | 0 | 0 | 0 | 24 | 41 | 32 | 0 | 0 | 0 | 0 | 0 | 0 | 35 | 12 | 19 | 0 | 25 | 24 | 0 | 0 | 124 | 75 | 0 | 0 | 8 | 189 | 0 | 0 | 0 |  | 18 | 0 | 17 | 25 | 0 | 6 | 7 | 8 | 0 | 0 | 0 | 80 | 295 | 188 | 16 | 0 | 10 | 0 | 0 | 40 | 0 | 0 | 25 | 18 | 8 | 33 | 12 | 132 | 45 | 0 | 16 | 1 | 43 | 40 | 44 | 30 | 112 | 0 | 56 | 0 | 0 | 184 | 17 | 0 | 10 | 310 | 16 | 8 | 0 | 10 | 0 | 0 | 19 | 0 | 24 | 7 | 25 | 34 | 10 | 402 | 70 | 17 | 17 | 3 | 70 | 17 | 55 | 17 | 9 | 25 | 396 | 35 | 29 | 17 | 17 | 0 | 17 | 18 | 17 | 17 | 285 | 0 | 0 | 0 | 0 | 355 | 0 | 0 |  | 884 | 0 | 0 | 0 | 0 | 0 | 0 | 0 | 0 | 0 | 0 | 132 | 20 | 0 | 0 | 0 | 0 | 0 | 0 | 0 | 0 | 0 | 0 | 0 | 0 | 0 | 0 | 8 | 0 | 0 | 170 | 0 | 0 | 204 | 0 | 0 | 0 | 0 | 0 | 170 | 0 | 414 | 54 | 0 | 0 | 0 | 0 | 0 | 4 | 0 | 550 | 222 | 0 | 0 | 4 | 69 | 0 | 0 | 0 | 520 | 8 | 150 | 826 | 18 | 0 |  | 5693 | 4427 | 10120 | 3495 | 884 | 1836 | 0 | 793 | 2571 | 199 | 0 | 49 | 132 | 161 | 0 | 0 | 107.7
10:00 | 0 | 0 | 150 | 0 | 0 | 52 | 0 | 413 | 333 |  | 0 | 225 | 0 | 0 | 17 | 15 | 0 | 0 | 0 | 40 | 42 | 32 | 0 | 0 | 0 | 0 | 17 | 0 | 50 | 12 | 19 | 18 | 25 | 16 | 8 | 0 | 125 | 75 | 0 | 0 | 8 | 188 | 0 | 0 | 0 |  | 0 | 0 | 17 | 25 | 0 | 6 | 7 | 5 | 0 | 0 | 0 | 110 | 275 | 181 | 16 | 0 | 10 | 0 | 0 | 51 | 0 | 0 | 25 | 18 | 8 | 33 | 12 | 132 | 45 | 0 | 16 | 1 | 43 | 39 | 44 | 30 | 112 | 0 | 57 | 0 | 0 | 184 | 17 | 0 | 10 | 290 | 16 | 8 | 0 | 15 | 0 | 0 | 19 | 0 | 35 | 6 | 25 | 34 | 10 | 402 | 70 | 35 | 17 | 3 | 70 | 17 | 55 | 17 | 9 | 25 | 400 | 35 | 20 | 54 | 18 | 0 | 17 | 30 | 41 | 26 | 305 | 0 | 0 | 0 | 0 | 352 | 0 | 0 |  | 883 | 0 | 0 | 0 | 0 | 0 | 0 | 0 | 0 | 0 | 0 | 124 | 20 | 0 | 0 | 0 | 0 | 0 | 0 | 0 | 0 | 0 | 0 | 0 | 0 | 0 | 0 | 8 | 0 | 0 | 170 | 0 | 0 | 205 | 0 | 0 | 0 | 0 | 0 | 170 | 0 | 414 | 54 | 0 | 0 | 0 | 0 | 0 | 6 | 0 | 550 | 220 | 0 | 0 | 1 | 51 | 0 | 0 | 0 | 520 | 10 | 150 | 825 | 53 | 0 |  | 5885 | 4434 | 10319 | 3534 | 883 | 1822 | 0 | 951 | 2567 | 200 | 0 | 49 | 132 | 181 | 0 | 0 | 107.7
11:00 | 0 | 0 | 150 | 0 | 0 | 52 | 0 | 398 | 333 |  | 0 | 225 | 0 | 0 | 17 | 15 | 0 | 0 | 0 | 48 | 42 | 32 | 0 | 0 | 0 | 0 | 17 | 0 | 55 | 12 | 19 | 18 | 25 | 16 | 8 | 0 | 126 | 75 | 0 | 0 | 8 | 191 | 0 | 0 | 0 |  | 0 | 0 | 17 | 25 | 0 | 6 | 9 | 7 | 0 | 0 | 0 | 140 | 330 | 202 | 16 | 0 | 10 | 0 | 0 | 51 | 0 | 0 | 8 | 18 | 8 | 0 | 12 | 136 | 45 | 0 | 16 | 1 | 43 | 39 | 47 | 34 | 112 | 0 | 55 | 0 | 0 | 184 | 17 | 0 | 10 | 310 | 16 | 8 | 0 | 15 | 0 | 0 | 65 | 0 | 35 | 19 | 25 | 34 | 15 | 402 | 80 | 35 | 17 | 3 | 70 | 17 | 55 | 26 | 10 | 25 | 396 | 35 | 24 | 54 | 34 | 0 | 17 | 10 | 54 | 37 | 325 | 0 | 0 | 0 | 1 | 0 | 0 | 0 |  | 883 | 0 | 0 | 0 | 0 | 0 | 0 | 0 | 0 | 0 | 0 | 132 | 21 | 0 | 0 | 0 | 0 | 0 | 0 | 0 | 0 | 0 | 0 | 0 | 0 | 0 | 0 | 8 | 0 | 0 | 170 | 0 | 0 | 203 | 0 | 0 | 0 | 0 | 0 | 195 | 0 | 414 | 17 | 0 | 0 | 0 | 0 | 0 | 5 | 0 | 570 | 221 | 0 | 0 | 4 | 69 | 0 | 0 | 0 | 532 | 11 | 150 | 915 | 67 | 0 |  | 5749 | 4587 | 10336 | 3642 | 883 | 1853 | 0 | 1021 | 2337 | 201 | 0 | 49 | 136 | 213 | 1 | 0 | 107.69
12:00 | 0 | 0 | 150 | 0 | 0 | 52 | 0 | 403 | 330 |  | 0 | 225 | 0 | 22 | 55 | 15 | 0 | 0 | 0 | 45 | 42 | 64 | 15 | 0 | 0 | 0 | 17 | 0 | 55 | 12 | 19 | 17 | 25 | 24 | 8 | 0 | 126 | 75 | 0 | 0 | 8 | 202 | 0 | 0 | 0 |  | 0 | 8 | 17 | 35 | 0 | 6 | 9 | 7 | 0 | 0 | 0 | 190 | 290 | 179 | 16 | 0 | 50 | 0 | 0 | 51 | 0 | 0 | 16 | 18 | 8 | 33 | 12 | 146 | 40 | 0 | 16 | 1 | 43 | 39 | 47 | 45 | 112 | 0 | 56 | 0 | 0 | 184 | 18 | 0 | 10 | 330 | 16 | 8 | 0 | 134 | 0 | 0 | 75 | 0 | 35 | 15 | 30 | 34 | 53 | 402 | 80 | 35 | 27 | 4 | 98 | 17 | 55 | 52 | 26 | 25 | 395 | 35 | 6 | 54 | 34 | 0 | 17 | 11 | 53 | 54 | 305 | 24 | 0 | 0 | 0 | 0 | 0 | 0 |  | 884 | 0 | 0 | 0 | 6 | 0 | 0 | 0 | 0 | 0 | 0 | 132 | 22 | 0 | 0 | 0 | 0 | 0 | 0 | 0 | 0 | 0 | 0 | 0 | 0 | 0 | 0 | 8 | 0 | 0 | 170 | 0 | 0 | 205 | 0 | 0 | 0 | 0 | 0 | 207 | 0 | 414 | 35 | 0 | 0 | 15 | 10 | 0 | 7 | 35 | 600 | 220 | 0 | 0 | 3 | 83 | 0 | 0 | 0 | 528 | 10 | 150 | 989 | 50 | 0 |  | 6247 | 4783 | 11030 | 3715 | 884 | 1881 | 0 | 1463 | 2437 | 201 | 0 | 113 | 146 | 190 | 0 | 0 | 107.69
13:00 | 0 | 0 | 150 | 0 | 0 | 52 | 0 | 367 | 285 |  | 0 | 225 | 0 | 57 | 65 | 15 | 0 | 0 | 0 | 80 | 42 | 75 | 46 | 0 | 0 | 1 | 17 | 0 | 55 | 12 | 19 | 17 | 25 | 24 | 8 | 0 | 126 | 75 | 0 | 0 | 8 | 210 | 0 | 0 | 0 |  | 0 | 40 | 17 | 35 | 0 | 6 | 9 | 12 | 0 | 0 | 0 | 340 | 250 | 182 | 16 | 0 | 50 | 0 | 0 | 51 | 0 | 0 | 16 | 18 | 8 | 33 | 12 | 152 | 37 | 0 | 16 | 0 | 43 | 39 | 47 | 45 | 112 | 0 | 58 | 0 | 0 | 184 | 18 | 0 | 10 | 325 | 16 | 8 | 0 | 258 | 0 | 0 | 74 | 0 | 35 | 13 | 37 | 34 | 112 | 365 | 89 | 35 | 34 | 3 | 103 | 17 | 55 | 52 | 28 | 25 | 400 | 35 | 17 | 54 | 36 | 0 | 17 | 12 | 54 | 54 | 285 | 51 | 0 | 0 | 2 | 0 | 0 | 0 |  | 883 | 0 | 0 | 0 | 35 | 0 | 0 | 0 | 0 | 0 | 0 | 123 | 23 | 0 | 0 | 0 | 0 | 0 | 0 | 0 | 0 | 0 | 0 | 0 | 0 | 0 | 0 | 8 | 0 | 0 | 170 | 0 | 0 | 170 | 0 | 0 | 0 | 0 | 0 | 209 | 0 | 350 | 35 | 0 | 30 | 50 | 33 | 0 | 7 | 35 | 570 | 223 | 0 | 28 | 2 | 86 | 24 | 0 | 0 | 530 | 14 | 150 | 1007 | 86 | 0 |  | 6647 | 4881 | 11528 | 3705 | 883 | 1776 | 0 | 1959 | 2427 | 201 | 0 | 183 | 152 | 240 | 2 | 0 | 107.68
14:00 | 0 | 0 | 150 | 0 | 0 | 52 | 0 | 378 | 285 |  | 0 | 250 | 0 | 61 | 65 | 15 | 0 | 0 | 0 | 84 | 42 | 64 | 46 | 0 | 0 | 9 | 17 | 0 | 55 | 12 | 19 | 17 | 25 | 16 | 8 | 0 | 126 | 75 | 0 | 0 | 8 | 218 | 0 | 0 | 0 |  | 0 | 40 | 17 | 35 | 0 | 6 | 9 | 10 | 0 | 0 | 0 | 330 | 240 | 206 | 0 | 0 | 5 | 0 | 0 | 51 | 0 | 0 | 16 | 18 | 8 | 33 | 12 | 154 | 36 | 0 | 16 | 0 | 43 | 39 | 47 | 45 | 112 | 0 | 58 | 0 | 0 | 184 | 17 | 0 | 10 | 280 | 16 | 8 | 0 | 195 | 0 | 0 | 65 | 0 | 20 | 14 | 37 | 34 | 130 | 403 | 90 | 35 | 34 | 2 | 103 | 17 | 55 | 52 | 28 | 25 | 390 | 45 | 20 | 54 | 51 | 0 | 17 | 13 | 55 | 35 | 250 | 70 | 0 | 0 | 3 | 0 | 0 | 0 |  | 884 | 0 | 0 | 0 | 38 | 0 | 0 | 0 | 0 | 0 | 0 | 123 | 22 | 0 | 0 | 0 | 0 | 0 | 0 | 0 | 0 | 0 | 0 | 0 | 0 | 0 | 0 | 8 | 0 | 0 | 170 | 0 | 0 | 158 | 0 | 0 | 0 | 0 | 0 | 203 | 0 | 320 | 35 | 0 | 35 | 84 | 34 | 0 | 6 | 35 | 560 | 220 | 0 | 43 | 5 | 80 | 35 | 0 | 0 | 512 | 14 | 150 | 960 | 29 | 0 |  | 6540 | 4763 | 11303 | 3648 | 884 | 1704 | 0 | 1983 | 2352 | 201 | 0 | 191 | 154 | 183 | 3 | 0 | 107.69
15:00 | 0 | 0 | 150 | 0 | 0 | 52 | 0 | 403 | 327 |  | 0 | 300 | 0 | 63 | 60 | 15 | 0 | 0 | 0 | 82 | 33 | 64 | 43 | 0 | 0 | 13 | 17 | 0 | 35 | 16 | 19 | 14 | 25 | 24 | 8 | 0 | 126 | 75 | 0 | 0 | 8 | 219 | 0 | 0 | 0 |  | 6 | 48 | 16 | 35 | 0 | 18 | 7 | 6 | 0 | 0 | 0 | 320 | 240 | 202 | 0 | 0 | 5 | 0 | 0 | 51 | 0 | 19 | 16 | 18 | 8 | 33 | 12 | 154 | 36 | 0 | 16 | 0 | 43 | 39 | 36 | 46 | 112 | 0 | 58 | 0 | 0 | 184 | 18 | 0 | 10 | 295 | 16 | 8 | 0 | 195 | 0 | 0 | 65 | 0 | 17 | 8 | 37 | 34 | 123 | 403 | 90 | 35 | 34 | 2 | 105 | 17 | 55 | 52 | 29 | 25 | 393 | 54 | 10 | 54 | 51 | 0 | 17 | 7 | 55 | 35 | 270 | 70 | 0 | 0 | 4 | 0 | 0 | 0 |  | 884 | 0 | 0 | 0 | 43 | 0 | 0 | 0 | 0 | 0 | 0 | 132 | 20 | 16 | 0 | 0 | 0 | 0 | 0 | 0 | 0 | 0 | 0 | 0 | 0 | 0 | 0 | 8 | 0 | 0 | 170 | 0 | 0 | 200 | 0 | 0 | 0 | 0 | 0 | 209 | 0 | 350 | 35 | 0 | 35 | 85 | 34 | 0 | 3 | 35 | 600 | 220 | 0 | 150 | 1 | 40 | 55 | 0 | 0 | 536 | 10 | 150 | 958 | 28 | 0 |  | 6668 | 5007 | 11675 | 3748 | 884 | 1825 | 0 | 2119 | 2414 | 201 | 0 | 217 | 154 | 109 | 4 | 0 | 107.67
16:00 | 0 | 0 | 150 | 0 | 0 | 52 | 0 | 412 | 327 |  | 0 | 370 | 0 | 68 | 51 | 15 | 0 | 0 | 0 | 82 | 33 | 64 | 45 | 0 | 0 | 18 | 17 | 17 | 0 | 20 | 19 | 14 | 25 | 24 | 8 | 0 | 126 | 75 | 0 | 0 | 8 | 222 | 0 | 0 | 0 |  | 18 | 48 | 16 | 25 | 0 | 26 | 7 | 8 | 0 | 0 | 0 | 280 | 240 | 208 | 0 | 0 | 5 | 0 | 0 | 51 | 0 | 31 | 16 | 18 | 11 | 33 | 12 | 144 | 35 | 0 | 16 | 0 | 43 | 39 | 36 | 48 | 112 | 0 | 58 | 0 | 0 | 184 | 18 | 0 | 10 | 280 | 12 | 8 | 0 | 195 | 0 | 0 | 18 | 0 | 17 | 6 | 37 | 34 | 125 | 403 | 70 | 35 | 34 | 1 | 105 | 17 | 55 | 52 | 29 | 25 | 395 | 35 | 10 | 54 | 51 | 0 | 17 | 13 | 54 | 35 | 230 | 70 | 0 | 0 | 3 | 0 | 0 | 0 |  | 884 | 0 | 0 | 0 | 47 | 0 | 0 | 0 | 0 | 0 | 0 | 132 | 19 | 32 | 0 | 0 | 0 | 0 | 0 | 0 | 0 | 0 | 0 | 0 | 0 | 0 | 0 | 8 | 0 | 0 | 170 | 0 | 0 | 165 | 0 | 0 | 0 | 0 | 0 | 190 | 0 | 300 | 35 | 0 | 0 | 85 | 34 | 0 | 3 | 0 | 560 | 220 | 0 | 150 | 0 | 22 | 0 | 0 | 0 | 536 | 4 | 150 | 960 | 45 | 0 |  | 6583 | 4751 | 11334 | 3636 | 884 | 1833 | 0 | 1924 | 2376 | 201 | 0 | 229 | 144 | 104 | 3 | 0 | 107.67
17:00 | 0 | 0 | 132 | 0 | 0 | 52 | 0 | 411 | 286 |  | 0 | 400 | 0 | 80 | 62 | 15 | 0 | 0 | 0 | 82 | 33 | 64 | 46 | 0 | 0 | 0 | 17 | 35 | 0 | 20 | 19 | 17 | 25 | 24 | 8 | 0 | 126 | 75 | 0 | 0 | 8 | 223 | 0 | 0 | 0 |  | 18 | 55 | 16 | 25 | 0 | 26 | 8 | 12 | 0 | 0 | 0 | 280 | 240 | 180 | 0 | 0 | 5 | 0 | 0 | 51 | 0 | 31 | 16 | 18 | 8 | 33 | 12 | 150 | 35 | 0 | 17 | 0 | 43 | 38 | 36 | 48 | 80 | 0 | 61 | 0 | 0 | 184 | 17 | 0 | 10 | 280 | 16 | 8 | 0 | 195 | 0 | 0 | 18 | 0 | 17 | 1 | 25 | 34 | 135 | 402 | 80 | 35 | 34 | 0 | 105 | 17 | 55 | 52 | 30 | 25 | 395 | 35 | 1 | 72 | 51 | 0 | 17 | 4 | 54 | 35 | 230 | 84 | 0 | 0 | 1 | 0 | 0 | 0 |  | 884 | 0 | 0 | 0 | 47 | 0 | 0 | 0 | 0 | 0 | 0 | 100 | 20 | 32 | 0 | 0 | 0 | 0 | 0 | 0 | 0 | 0 | 0 | 0 | 0 | 0 | 0 | 8 | 0 | 0 | 170 | 0 | 0 | 165 | 0 | 0 | 0 | 0 | 0 | 140 | 0 | 300 | 35 | 0 | 0 | 85 | 34 | 0 | 1 | 0 | 530 | 220 | 0 | 150 | 0 | 8 | 0 | 0 | 0 | 529 | 1 | 150 | 963 | 2 | 0 |  | 6556 | 4574 | 11130 | 3514 | 884 | 1795 | 0 | 1975 | 2342 | 201 | 0 | 250 | 150 | 18 | 1 | 0 | 107.66
18:00 | 0 | 0 | 150 | 0 | 0 | 52 | 0 | 361 | 335 |  | 0 | 450 | 0 | 81 | 65 | 15 | 0 | 0 | 0 | 82 | 33 | 98 | 46 | 0 | 0 | 0 | 35 | 35 | 17 | 20 | 19 | 17 | 25 | 16 | 16 | 0 | 127 | 75 | 0 | 0 | 13 | 219 | 0 | 0 | 0 |  | 18 | 55 | 16 | 25 | 0 | 40 | 8 | 16 | 0 | 0 | 0 | 295 | 260 | 203 | 0 | 0 | 5 | 0 | 0 | 51 | 0 | 31 | 42 | 18 | 8 | 33 | 12 | 152 | 35 | 0 | 18 | 0 | 41 | 38 | 47 | 48 | 112 | 0 | 57 | 0 | 0 | 184 | 18 | 0 | 10 | 280 | 16 | 8 | 0 | 225 | 0 | 0 | 26 | 0 | 20 | 0 | 25 | 34 | 133 | 402 | 79 | 35 | 34 | 0 | 120 | 17 | 55 | 62 | 73 | 25 | 388 | 49 | 0 | 72 | 51 | 0 | 17 | 0 | 61 | 45 | 350 | 125 | 0 | 0 | 0 | 0 | 0 | 0 |  | 884 | 0 | 0 | 0 | 47 | 0 | 0 | 0 | 0 | 0 | 8 | 134 | 27 | 64 | 0 | 0 | 0 | 0 | 0 | 58 | 0 | 0 | 0 | 0 | 30 | 0 | 0 | 8 | 0 | 0 | 170 | 0 | 0 | 170 | 0 | 0 | 0 | 0 | 0 | 144 | 0 | 414 | 35 | 0 | 18 | 105 | 65 | 0 | 0 | 35 | 530 | 220 | 0 | 150 | 0 | 0 | 21 | 0 | 0 | 571 | 0 | 150 | 964 | 0 | 0 |  | 7125 | 5022 | 12147 | 3680 | 884 | 2062 | 0 | 2369 | 2385 | 202 | 0 | 413 | 152 | 0 | 0 | 0 | 107.66
18:30 | 0 | 0 | 0 | 0 | 0 | 0 | 0 | 0 | 0 |  | 0 | 0 | 0 | 0 | 0 | 0 | 0 | 0 | 0 | 0 | 0 | 0 | 0 | 0 | 0 | 0 | 0 | 0 | 0 | 0 | 0 | 0 | 0 | 0 | 0 | 0 | 0 | 0 | 0 | 0 | 0 | 0 | 0 | 0 | 0 |  | 0 | 0 | 0 | 0 | 0 | 0 | 0 | 0 | 0 | 0 | 0 | 0 | 0 | 0 | 0 | 0 | 0 | 0 | 0 | 0 | 0 | 0 | 0 | 0 | 0 | 0 | 0 | 0 | 0 | 0 | 0 | 0 | 0 | 0 | 0 | 0 | 0 | 0 | 0 | 0 | 0 | 0 | 0 | 0 | 0 | 0 | 0 | 0 | 0 | 0 | 0 | 0 | 0 | 0 | 0 | 0 | 0 | 0 | 0 | 0 | 0 | 0 | 0 | 0 | 0 | 0 | 0 | 0 | 0 | 0 | 0 | 0 | 0 | 0 | 0 | 0 | 0 | 0 | 0 | 0 | 0 | 0 | 0 | 0 | 0 | 0 | 0 | 0 |  | 0 | 0 | 0 | 0 | 0 | 0 | 0 | 0 | 0 | 0 | 0 | 0 | 0 | 0 | 0 | 0 | 0 | 0 | 0 | 0 | 0 | 0 | 0 | 0 | 0 | 0 | 0 | 0 | 0 | 0 | 0 | 0 | 0 | 0 | 0 | 0 | 0 | 0 | 0 | 0 | 0 | 0 | 0 | 0 | 0 | 0 | 0 | 0 | 0 | 0 | 0 | 0 | 0 | 0 | 0 | 0 | 0 | 0 | 0 | 0 | 0 | 0 | 0 | 0 | 0 |  | 0 | 0 | 0 | 0 | 0 | 0 | 0 | 0 | 0 | 0 | 0 | 0 | 0 | 0 | 0 | 0 | 0
19:00 | 0 | 0 | 150 | 0 | 0 | 52 | 0 | 410 | 332 |  | 0 | 450 | 10 | 83 | 65 | 15 | 0 | 0 | 0 | 82 | 95 | 132 | 47 | 0 | 0 | 0 | 30 | 35 | 35 | 20 | 19 | 17 | 25 | 16 | 25 | 0 | 127 | 75 | 0 | 0 | 17 | 225 | 0 | 0 | 0 |  | 18 | 55 | 16 | 25 | 0 | 40 | 8 | 15 | 0 | 0 | 0 | 360 | 240 | 191 | 8 | 0 | 30 | 0 | 0 | 51 | 0 | 31 | 42 | 18 | 5 | 33 | 12 | 150 | 42 | 0 | 17 | 0 | 40 | 39 | 47 | 48 | 112 | 0 | 57 | 0 | 0 | 184 | 18 | 0 | 10 | 300 | 16 | 8 | 0 | 290 | 0 | 0 | 140 | 0 | 74 | 0 | 25 | 34 | 128 | 402 | 109 | 105 | 34 | 0 | 258 | 17 | 55 | 106 | 85 | 25 | 380 | 53 | 0 | 108 | 51 | 0 | 17 | 0 | 96 | 54 | 365 | 160 | 0 | 0 | 0 | 0 | 0 | 0 |  | 786 | 0 | 0 | 0 | 48 | 0 | 0 | 0 | 0 | 0 | 24 | 134 | 28 | 96 | 0 | 0 | 0 | 0 | 0 | 94 | 0 | 16 | 0 | 8 | 30 | 0 | 0 | 8 | 0 | 0 | 170 | 0 | 0 | 201 | 0 | 0 | 0 | 0 | 0 | 180 | 0 | 414 | 35 | 0 | 50 | 105 | 70 | 0 | 0 | 74 | 600 | 220 | 0 | 150 | 0 | 0 | 89 | 0 | 0 | 574 | 0 | 150 | 1058 | 0 | 0 |  | 8046 | 5412 | 13458 | 3870 | 786 | 2097 | 0 | 3283 | 2552 | 202 | 0 | 518 | 150 | 0 | 0 | 0 | 107.64
19:30 | 0 | 0 | 150 | 0 | 0 | 52 | 0 | 420 | 332 |  | 0 | 450 | 10 | 91 | 63 | 55 | 0 | 0 | 0 | 82 | 100 | 98 | 24 | 0 | 0 | 0 | 35 | 35 | 35 | 20 | 19 | 17 | 25 | 16 | 25 | 0 | 127 | 75 | 0 | 0 | 17 | 219 | 0 | 0 | 0 |  | 18 | 56 | 16 | 25 | 0 | 40 | 8 | 25 | 0 | 0 | 0 | 335 | 240 | 177 | 8 | 0 | 30 | 0 | 0 | 51 | 0 | 31 | 42 | 18 | 5 | 33 | 12 | 142 | 42 | 0 | 17 | 0 | 43 | 39 | 47 | 48 | 112 | 0 | 58 | 0 | 0 | 184 | 18 | 0 | 10 | 285 | 16 | 8 | 0 | 290 | 0 | 0 | 120 | 0 | 80 | 0 | 25 | 34 | 130 | 401 | 109 | 105 | 34 | 0 | 261 | 17 | 55 | 74 | 85 | 25 | 371 | 53 | 0 | 108 | 51 | 0 | 35 | 0 | 96 | 54 | 300 | 160 | 0 | 0 | 0 | 0 | 0 | 0 |  | 786 | 0 | 0 | 0 | 48 | 0 | 0 | 0 | 0 | 0 | 24 | 134 | 28 | 96 | 0 | 0 | 0 | 0 | 0 | 94 | 0 | 16 | 0 | 16 | 30 | 0 | 0 | 8 | 0 | 0 | 170 | 0 | 0 | 170 | 0 | 0 | 0 | 0 | 0 | 170 | 0 | 360 | 35 | 0 | 50 | 99 | 70 | 0 | 0 | 75 | 560 | 220 | 0 | 150 | 0 | 0 | 114 | 0 | 0 | 565 | 0 | 150 | 1064 | 0 | 0 |  | 7904 | 5302 | 13206 | 3723 | 786 | 2038 | 0 | 3321 | 2509 | 202 | 0 | 485 | 142 | 0 | 0 | 0 | 0
20:00 | 0 | 0 | 150 | 0 | 0 | 52 | 0 | 416 | 334 |  | 0 | 450 | 35 | 80 | 65 | 55 | 0 | 0 | 0 | 82 | 100 | 98 | 30 | 0 | 0 | 0 | 35 | 35 | 35 | 20 | 19 | 18 | 25 | 16 | 25 | 0 | 126 | 75 | 0 | 0 | 17 | 220 | 0 | 0 | 0 |  | 18 | 63 | 16 | 25 | 0 | 40 | 8 | 25 | 0 | 0 | 0 | 305 | 240 | 186 | 8 | 0 | 30 | 0 | 0 | 51 | 0 | 31 | 42 | 18 | 5 | 33 | 12 | 148 | 42 | 0 | 17 | 0 | 43 | 39 | 47 | 48 | 112 | 0 | 57 | 0 | 0 | 184 | 18 | 0 | 10 | 270 | 16 | 8 | 0 | 293 | 0 | 0 | 112 | 0 | 80 | 0 | 25 | 34 | 132 | 404 | 109 | 105 | 34 | 0 | 265 | 17 | 55 | 52 | 88 | 25 | 395 | 53 | 0 | 108 | 51 | 0 | 29 | 0 | 94 | 54 | 300 | 106 | 0 | 0 | 0 | 0 | 0 | 0 |  | 786 | 0 | 0 | 0 | 48 | 0 | 0 | 0 | 0 | 0 | 24 | 134 | 28 | 110 | 0 | 0 | 0 | 0 | 0 | 95 | 0 | 16 | 0 | 16 | 32 | 0 | 0 | 8 | 0 | 0 | 170 | 0 | 0 | 170 | 0 | 0 | 0 | 0 | 0 | 170 | 0 | 360 | 35 | 0 | 50 | 67 | 70 | 0 | 0 | 75 | 560 | 220 | 0 | 150 | 0 | 0 | 115 | 0 | 0 | 570 | 0 | 150 | 1106 | 0 | 0 |  | 7848 | 5335 | 13183 | 3726 | 786 | 2050 | 0 | 3275 | 2556 | 201 | 0 | 441 | 148 | 0 | 0 | 0 | 107.65
21:00 | 0 | 0 | 150 | 0 | 0 | 52 | 0 | 416 | 333 |  | 0 | 450 | 46 | 66 | 75 | 55 | 0 | 0 | 0 | 78 | 100 | 98 | 24 | 0 | 0 | 0 | 35 | 35 | 35 | 20 | 19 | 18 | 25 | 16 | 25 | 0 | 126 | 75 | 0 | 0 | 17 | 224 | 0 | 0 | 0 |  | 18 | 71 | 16 | 25 | 0 | 40 | 8 | 33 | 0 | 0 | 0 | 270 | 240 | 210 | 8 | 0 | 15 | 0 | 0 | 51 | 0 | 31 | 42 | 18 | 5 | 33 | 12 | 140 | 42 | 0 | 17 | 0 | 43 | 39 | 47 | 49 | 112 | 0 | 56 | 0 | 0 | 184 | 17 | 0 | 10 | 285 | 16 | 8 | 0 | 293 | 0 | 0 | 120 | 0 | 70 | 0 | 25 | 34 | 137 | 403 | 109 | 88 | 34 | 0 | 266 | 17 | 55 | 52 | 84 | 25 | 400 | 52 | 0 | 108 | 51 | 0 | 35 | 0 | 94 | 54 | 300 | 106 | 0 | 0 | 0 | 0 | 0 | 0 |  | 785 | 0 | 0 | 0 | 48 | 0 | 0 | 0 | 0 | 0 | 24 | 134 | 29 | 110 | 0 | 0 | 0 | 0 | 0 | 95 | 0 | 0 | 0 | 8 | 32 | 0 | 0 | 8 | 0 | 0 | 170 | 0 | 0 | 170 | 0 | 0 | 0 | 0 | 0 | 170 | 0 | 360 | 35 | 0 | 50 | 67 | 70 | 0 | 0 | 75 | 550 | 220 | 0 | 150 | 0 | 0 | 115 | 0 | 0 | 555 | 0 | 150 | 1082 | 0 | 0 |  | 7836 | 5262 | 13098 | 3706 | 785 | 2085 | 0 | 3225 | 2507 | 201 | 0 | 449 | 140 | 0 | 0 | 0 | 107.64
22:00 | 0 | 0 | 150 | 0 | 0 | 52 | 0 | 413 | 332 |  | 0 | 450 | 39 | 70 | 85 | 55 | 0 | 0 | 0 | 43 | 32 | 98 | 24 | 0 | 0 | 0 | 35 | 17 | 17 | 20 | 19 | 19 | 25 | 24 | 25 | 0 | 126 | 75 | 0 | 0 | 17 | 225 | 0 | 0 | 0 |  | 18 | 71 | 16 | 25 | 0 | 40 | 8 | 37 | 0 | 0 | 0 | 270 | 240 | 210 | 8 | 0 | 15 | 0 | 0 | 51 | 0 | 31 | 42 | 18 | 8 | 33 | 12 | 136 | 42 | 0 | 17 | 0 | 43 | 39 | 47 | 46 | 112 | 0 | 52 | 0 | 0 | 184 | 17 | 0 | 10 | 310 | 16 | 8 | 0 | 173 | 0 | 0 | 120 | 0 | 78 | 0 | 25 | 34 | 137 | 403 | 99 | 88 | 34 | 0 | 88 | 17 | 55 | 88 | 88 | 25 | 400 | 53 | 0 | 90 | 51 | 0 | 35 | 0 | 95 | 54 | 285 | 160 | 0 | 0 | 0 | 0 | 0 | 0 |  | 786 | 0 | 0 | 0 | 48 | 0 | 0 | 0 | 0 | 0 | 24 | 134 | 30 | 110 | 0 | 0 | 0 | 0 | 0 | 95 | 0 | 0 | 0 | 0 | 32 | 0 | 0 | 8 | 0 | 0 | 170 | 0 | 0 | 176 | 0 | 0 | 0 | 0 | 0 | 184 | 0 | 414 | 35 | 0 | 50 | 105 | 70 | 0 | 0 | 55 | 580 | 220 | 0 | 150 | 0 | 0 | 115 | 0 | 0 | 574 | 0 | 150 | 1109 | 0 | 0 |  | 7494 | 5424 | 12918 | 3717 | 786 | 2158 | 0 | 2834 | 2583 | 201 | 0 | 503 | 136 | 0 | 0 | 0 | 107.64
23:00 | 0 | 0 | 150 | 0 | 0 | 52 | 0 | 417 | 334 |  | 0 | 450 | 34 | 89 | 85 | 15 | 0 | 0 | 0 | 41 | 24 | 64 | 27 | 0 | 0 | 0 | 35 | 0 | 0 | 20 | 19 | 19 | 25 | 24 | 25 | 0 | 126 | 75 | 0 | 0 | 8 | 226 | 0 | 0 | 0 |  | 18 | 71 | 16 | 25 | 0 | 40 | 8 | 39 | 0 | 0 | 0 | 270 | 240 | 181 | 8 | 0 | 15 | 0 | 0 | 51 | 0 | 31 | 38 | 18 | 8 | 33 | 12 | 136 | 56 | 0 | 17 | 0 | 43 | 39 | 47 | 46 | 112 | 0 | 53 | 0 | 0 | 184 | 17 | 0 | 10 | 260 | 16 | 8 | 0 | 127 | 0 | 0 | 19 | 0 | 46 | 0 | 25 | 34 | 135 | 403 | 70 | 88 | 34 | 0 | 70 | 17 | 55 | 88 | 88 | 25 | 400 | 63 | 0 | 90 | 51 | 0 | 35 | 0 | 62 | 54 | 285 | 160 | 0 | 0 | 0 | 0 | 0 | 0 |  | 786 | 0 | 0 | 0 | 48 | 0 | 0 | 0 | 0 | 0 | 24 | 134 | 30 | 110 | 0 | 0 | 0 | 0 | 0 | 93 | 0 | 8 | 0 | 15 | 32 | 0 | 0 | 8 | 0 | 0 | 170 | 0 | 0 | 180 | 0 | 0 | 0 | 0 | 0 | 180 | 0 | 340 | 35 | 0 | 50 | 105 | 70 | 0 | 0 | 55 | 600 | 220 | 0 | 150 | 0 | 0 | 114 | 0 | 0 | 570 | 0 | 150 | 1115 | 0 | 0 |  | 7074 | 5392 | 12466 | 3708 | 786 | 2033 | 0 | 2530 | 2605 | 201 | 0 | 467 | 136 | 0 | 0 | 271.22 | 107.63
24:00 | 0 | 0 | 150 | 0 | 0 | 52 | 0 | 380 | 336 |  | 0 | 450 | 83 | 92 | 85 | 15 | 0 | 0 | 0 | 41 | 24 | 48 | 38 | 0 | 0 | 0 | 35 | 0 | 0 | 20 | 19 | 19 | 25 | 24 | 8 | 0 | 126 | 75 | 0 | 0 | 8 | 226 | 0 | 0 | 0 |  | 18 | 63 | 16 | 25 | 0 | 6 | 8 | 39 | 0 | 0 | 0 | 280 | 260 | 210 | 0 | 0 | 50 | 0 | 0 | 51 | 0 | 31 | 33 | 18 | 8 | 33 | 12 | 146 | 56 | 0 | 17 | 0 | 43 | 39 | 47 | 46 | 80 | 0 | 53 | 0 | 0 | 184 | 18 | 0 | 10 | 290 | 16 | 8 | 0 | 80 | 0 | 0 | 19 | 0 | 17 | 0 | 25 | 34 | 135 | 403 | 70 | 17 | 34 | 0 | 69 | 17 | 43 | 88 | 36 | 25 | 400 | 54 | 0 | 90 | 51 | 0 | 35 | 0 | 17 | 54 | 285 | 160 | 0 | 0 | 0 | 0 | 0 | 0 |  | 829 | 0 | 0 | 0 | 16 | 0 | 0 | 0 | 0 | 0 | 24 | 80 | 30 | 110 | 0 | 0 | 0 | 0 | 0 | 93 | 0 | 25 | 0 | 26 | 32 | 0 | 0 | 8 | 0 | 0 | 170 | 0 | 0 | 200 | 0 | 0 | 0 | 0 | 0 | 199 | 0 | 340 | 35 | 0 | 35 | 105 | 34 | 0 | 0 | 55 | 600 | 180 | 0 | 135 | 0 | 0 | 114 | 0 | 0 | 567 | 0 | 150 | 1225 | 0 | 0 |  | 6851 | 5417 | 12268 | 3751 | 829 | 2034 | 0 | 2152 | 2712 | 201 | 0 | 443 | 146 | 0 | 0 | 240.66 | 107.63
KWH | 0 | 0 | 3579250 | 0 | 0 | 1257681 | 0 | 9689090 | 7762000 |  | 0 | 6693100 | 192029 | 904320 | 935242 | 433163 | 0 | 0 | 0 | 1004160 | 977760 | 1084800 | 470258 | 0 | 0 | 59040 | 385200 | 212003 | 491727 | 320616 | 456000 | 300600 | 651500 | 537900 | 211680 | 0 | 2893439 | 1800000 | 0 | 0 | 183159 | 4830822 | 0 | 0 | 0 |  | 345360 | 670896 | 382363 | 536520 | 0 | 390720 | 190416 | 607200 | 0 | 0 | 0 | 4986800 | 5678000 | 4698000 | 552000 | 0 | 555480 | 0 | 0 | 1157780 | 0 | 285264 | 781584 | 433480 | 189360 | 772600 | 290400 | 3326400 | 1167360 | 0 | 377208 | 5450 | 1011000 | 916440 | 895800 | 1030104 | 2534809 | 0 | 1359552 | 0 | 0 | 3755830 | 412000 | 0 | 253440 | 7144000 | 385152 | 192384 | 0 | 2827745 | 0 | 0 | 1135200 | 0 | 779616 | 104085 | 624960 | 831360 | 1920291 | 9571000 | 1915200 | 821760 | 645672 | 23879 | 2541709 | 325291 | 1354900 | 1374840 | 835800 | 602880 | 9438400 | 1012800 | 174590 | 1160640 | 864382 | 0 | 504000 | 136049 | 1105920 | 853920 | 7263100 | 1236145 | 0 | 0 | 35520 | 20130909 | 0 | 0 |  | 20898909 | 0 | 0 | 0 | 538560 | 0 | 0 | 0 | 0 | 0 | 132750 | 3075000 | 585610 | 766848 | 0 | 0 | 0 | 0 | 0 | 568148 | 0 | 58371 | 0 | 62237 | 188880 | 0 | 0 | 180936 | 0 | 0 | 4127700 | 0 | 0 | 4797982 | 0 | 0 | 0 | 0 | 0 | 4834145 | 0 | 9136436 | 919200 | 0 | 508704 | 1069056 | 646320 | 0 | 41443 | 557952 | 14612300 | 5313000 | 0 | 1626000 | 27540 | 549360 | 870144 | 0 | 0 | 12800000 | 110554 | 3643600 | 22655184 | 444130 | 0 |  | 168740254 | 116346999 | 285087253 | 86897803 | 20898909 | 45114989 | 0 | 40116924 | 77969693 | 4693439 | 0 | 4416496 | 3326400 | 1617080 | 35520 | 0
Fuel Cost | 0 | 0 | 5225705 | 0 | 0 | 1672715.73 | 0 | 10173544.5 | 8382960 |  | 0 | 7295479 | 213152.19 | 10110297.6 | 12391956.5 | 5739409.75 | 0 | 0 | 0 | 14680819.2 | 13757083.2 | 17584608 | 4335778.76 | 0 | 0 | 469368 | 4899744 | 2862040.5 | 6594059.07 | 240462 | 342000 | 0 | 0 | 0 | 3600676.8 | 0 | 781228.53 | 486000 | 0 | 0 | 2994649.65 | 5024054.88 | 0 | 0 | 0 |  | 4506948 | 11190545.28 | 6507818.26 | 7248385.2 | 0 | 4520630.4 | 241828.32 | 2021976 | 0 | 0 | 0 | 5535348 | 6189020 | 5449680 | 712080 | 0 | 627692.4 | 0 | 0 | 1933492.6 | 0 | 4926509.28 | 10512304.8 | 593867.6 | 142020 | 1352050 | 217800 | 23883552 | 1272422.4 | 0 | 513002.88 | 86873 | 1385070 | 1209700.8 | 1558692 | 1782079.92 | 2915030.35 | 0 | 2637530.88 | 0 | 0 | 3793388.3 | 885800 | 0 | 501811.2 | 7144000 | 288864 | 146211.84 | 0 | 38598719.25 | 0 | 0 | 15302496 | 0 | 10797681.6 | 1216753.65 | 6449587.2 | 11356377.6 | 25482261.57 | 8805320 | 23288832 | 11882649.6 | 8167750.8 | 371557.24 | 29839663.66 | 3542418.99 | 14402587 | 18656578.8 | 10773462 | 7101926.4 | 8683328 | 13115760 | 2522825.5 | 14728521.6 | 9836667.16 | 0 | 6582240 | 1625785.55 | 16555622.4 | 11246126.4 | 0 | 0 | 0 | 0 | 0 | 0 | 0 | 0 |  | 62696727 | 0 | 0 | 0 | 5606409.6 | 0 | 0 | 0 | 0 | 0 | 1907617.5 | 3444000 | 1136083.4 | 8358643.2 | 0 | 0 | 0 | 0 | 0 | 8885834.72 | 0 | 966623.76 | 0 | 848290.31 | 3186405.6 | 0 | 0 | 136968.552 | 0 | 0 | 35002896 | 0 | 0 | 5565659.12 | 0 | 0 | 0 | 0 | 0 | 5607608.2 | 0 | 9045071.64 | 12354048 | 0 | 6017968.32 | 15447859.2 | 8208264 | 0 | 457945.15 | 6773537.28 | 121282090 | 5419260 | 0 | 12032400 | 311477.4 | 6443992.8 | 13339307.52 | 0 | 0 | 116352000 | 0 | 43613892 | 193701823.2 | 0 | 0 |  | 595225318.54 | 714150703.472 | 1309376022.012 | 85729947.672 | 62696727 | 51733884.03 | 0 | 508793050.15 | 509952701.2 | 1267228.53 | 0 | 52281721.14 | 23883552 | 13037210.29 | 0 | 0
Yesterday Day Peak | 0 | 0 | 150 | 0 | 0 | 52 | 0 | 403 | 330 |  | 0 | 225 | 0 | 22 | 55 | 15 | 0 | 0 | 0 | 45 | 42 | 64 | 15 | 0 | 0 | 0 | 17 | 0 | 55 | 12 | 19 | 17 | 25 | 24 | 8 | 0 | 126 | 75 | 0 | 0 | 8 | 202 | 0 | 0 | 0 |  | 0 | 8 | 17 | 35 | 0 | 6 | 9 | 7 | 0 | 0 | 0 | 190 | 290 | 179 | 16 | 0 | 50 | 0 | 0 | 51 | 0 | 0 | 16 | 18 | 8 | 33 | 12 | 146 | 40 | 0 | 16 | 1 | 43 | 39 | 47 | 45 | 112 | 0 | 56 | 0 | 0 | 184 | 18 | 0 | 10 | 330 | 16 | 8 | 0 | 134 | 0 | 0 | 75 | 0 | 35 | 15 | 30 | 34 | 53 | 402 | 80 | 35 | 27 | 4 | 98 | 17 | 55 | 52 | 26 | 25 | 395 | 35 | 6 | 54 | 34 | 0 | 17 | 11 | 53 | 54 | 305 | 24 | 0 | 0 | 0 | 0 | 0 | 0 |  | 884 | 0 | 0 | 0 | 6 | 0 | 0 | 0 | 0 | 0 | 0 | 132 | 22 | 0 | 0 | 0 | 0 | 0 | 0 | 0 | 0 | 0 | 0 | 0 | 0 | 0 | 0 | 8 | 0 | 0 | 170 | 0 | 0 | 205 | 0 | 0 | 0 | 0 | 0 | 207 | 0 | 414 | 35 | 0 | 0 | 15 | 10 | 0 | 7 | 35 | 600 | 220 | 0 | 0 | 3 | 83 | 0 | 0 | 0 | 528 | 10 | 150 | 989 | 50 | 0 |  | 11030 | DayPeak
Yesterday Evening Peak | 0 | 0 | 150 | 0 | 0 | 52 | 0 | 410 | 332 |  | 0 | 450 | 10 | 83 | 65 | 15 | 0 | 0 | 0 | 82 | 95 | 132 | 47 | 0 | 0 | 0 | 30 | 35 | 35 | 20 | 19 | 17 | 25 | 16 | 25 | 0 | 127 | 75 | 0 | 0 | 17 | 225 | 0 | 0 | 0 | 0 | 18 | 55 | 16 | 25 | 0 | 40 | 8 | 15 | 0 | 0 | 0 | 360 | 240 | 191 | 8 | 0 | 30 | 0 | 0 | 51 | 0 | 31 | 42 | 18 | 5 | 33 | 12 | 150 | 42 | 0 | 17 | 0 | 40 | 39 | 47 | 48 | 112 | 0 | 57 | 0 | 0 | 184 | 18 | 0 | 10 | 300 | 16 | 8 | 0 | 290 | 0 | 0 | 140 | 0 | 74 | 0 | 25 | 34 | 128 | 402 | 109 | 105 | 34 | 0 | 258 | 17 | 55 | 106 | 85 | 25 | 380 | 53 | 0 | 108 | 51 | 0 | 17 | 0 | 96 | 54 | 365 | 160 | 0 | 0 | 0 | 0 | 0 | 0 |  | 786 | 0 | 0 | 0 | 48 | 0 | 0 | 0 | 0 | 0 | 24 | 134 | 28 | 96 | 0 | 0 | 0 | 0 | 0 | 94 | 0 | 16 | 0 | 8 | 30 | 0 | 0 | 8 | 0 | 0 | 170 | 0 | 0 | 201 | 0 | 0 | 0 | 0 | 0 | 180 | 0 | 414 | 35 | 0 | 50 | 105 | 70 | 0 | 0 | 74 | 600 | 220 | 0 | 150 | 0 | 0 | 89 | 0 | 0 | 574 | 0 | 150 | 1058 | 0 | 0 |  | 13458 | EvPeak
Forecast for Evening | 0 | 0 | 150 | 0 | 0 | 52 | 0 | 412 | 330 | 0 | 0 | 450 | 277 | 90 | 85 | 55 | 0 | 0 | 0 | 92 | 102 | 132 | 55 | 0 | 0 | 0 | 54 | 35 | 55 | 20 | 19 | 19 | 25 | 25 | 25 | 0 | 124 | 75 | 0 | 0 | 17 | 225 |  | 0 | 0 | 0 | 18 | 70 | 34 | 35 | 0 | 40 | 8 | 20 | 0 | 0 | 0 | 300 | 300 | 200 | 60 | 0 | 50 | 0 | 0 | 51 | 0 | 0 | 52 | 18 | 11 | 33 | 12 | 165 | 62 | 0 | 17 | 0 | 43 | 40 | 50 | 46 | 112 | 0 | 60 | 0 | 0 | 185 | 17 | 0 | 10 | 300 | 16 | 11 | 0 | 130 | 0 | 0 | 140 | 0 | 100 | 0 | 25 | 34 | 150 | 400 | 110 | 105 | 34 | 0 | 270 | 54 | 55 | 105 | 85 | 25 | 400 | 70 | 0 | 108 | 51 | 0 | 35 |  | 94 | 54 | 330 | 150 |  | 620 | 20 | 350 | 0 |  |  | 909 | 0 | 0 |  | 66 | 0 | 0 | 0 | 40 | 40 | 24 | 135 | 25 | 110 | 0 | 0 | 0 | 38 | 0 | 90 | 28 | 42 | 40 | 52 | 32 | 0 | 0 | 8 | 0 | 0 | 180 | 0 | 0 | 200 |  | 0 | 0 | 0 | 0 | 190 | 0 | 414 | 54 | 0 | 50 | 100 | 70 | 0 | 0 | 113 | 650 | 220 |  | 150 |  |  | 115 | 0 |  | 570 |  | 150 | 500 |  | 0
Forecast for Day | 0 | 0 | 150 | 0 | 0 | 52 | 0 | 412 | 280 | 0 | 0 | 450 | 277 | 84 | 85 | 15 | 0 | 0 | 0 | 92 | 102 | 48 | 55 | 0 | 0 | 0 | 35 | 35 | 35 | 20 | 19 | 19 | 25 | 25 | 8 | 0 | 124 | 75 | 0 | 0 | 8 | 225 |  | 0 | 0 | 0 | 18 | 40 | 34 | 25 | 0 | 6 | 8 | 5 | 0 | 0 | 0 | 290 | 270 | 200 | 45 | 0 | 10 | 0 | 0 | 51 | 0 | 0 | 52 | 18 | 11 | 33 | 12 | 149 | 50 | 0 | 17 | 1.6 | 43 | 40 | 50 | 40 | 112 | 0 | 60 | 0 | 0 | 185 | 17 | 0 | 10 | 300 | 16 | 11 | 0 | 80 | 0 | 0 | 38 | 0 | 17 | 20 | 25 | 34 | 150 | 400 | 70 | 34 | 34 | 5 | 70 | 17 | 55 | 17 | 28 | 25 | 392 | 53 | 50 | 54 | 34 | 0 | 35 | 35 | 72 | 54 | 330 | 54 |  | 350 | 10 | 200 | 0 |  |  | 909 | 0 | 0 | 0 | 16 | 0 | 0 | 0 | 25 | 0 | 0 | 135 | 23 | 16 | 0 | 0 | 0 | 0 | 0 | 50 | 28 | 34 | 30 | 52 | 24 | 0 | 0 | 8 | 0 | 0 | 180 | 0 | 0 | 200 | 0 | 0 | 0 | 0 | 0 | 170 | 0 | 380 | 54 | 0 | 35 | 100 | 0 | 0 | 8 | 35 | 650 | 220 |  | 35 | 6 | 100 | 115 | 0 |  | 520 | 30 | 150 | 500 | 130 | 0 |  |  |  |  | g | h | o | c | h | t | s
Generation at 08:00(Today) | 0 | 0 | 150 | 0 | 0 | 52 | 0 | 364 | 276 | 0 | 0 | 340 | 277 | 10 | 17 | 15 | 0 | 0 | 0 | 8 | 16 | 16 | 0 | 0 | 0 | 0 | 0 | 0 | 0 | 16 | 19 | 19 | 25 | 24 | 8 | 0 | 126 | 75 | 0 | 0 | 8 | 223 | 0 | 0 | 0 | 0 | 18 | 40 | 16 | 25 | 0 | 6 | 8 | 10 | 0 | 0 | 0 | 285 | 270 | 180 | 0 | 0 | 5 | 0 | 0 | 51 | 0 | 0 | 25 | 18 | 8 | 33 | 12 | 102 | 42 | 0 | 17 | 0 | 43 | 39 | 22 | 46 | 112 | 0 | 56 | 0 | 0 | 185 | 17 | 0 | 10 | 290 | 16 | 11 | 0 | 47 | 0 | 0 | 19 | 0 | 17 | 10 | 25 | 34 | 10 | 403 | 70 | 17 | 34 | 2 | 70 | 11 | 55 | 52 | 9 | 25 | 400 | 17 | 17 | 17 | 17 | 0 | 35 | 5 | 17 | 37 | 285 | 0 | 0 | 122 | 0 | 0 | 0 | 0 | 0 | 887 | 0 | 0 | 0 | 0 | 0 | 0 | 0 | 0 | 0 | 0 | 80 | 18 | 0 | 0 | 0 | 0 | 0 | 0 | 0 | 0 | 0 | 0 | 0 | 0 | 0 | 0 | 2 | 0 | 0 | 170 | 0 | 0 | 205 | 0 | 0 | 0 | 0 | 0 | 130 | 0 | 350 | 0 | 0 | 0 | 0 | 0 | 0 | 1 | 0 | 600 | 182 | 0 | 0 | 1 | 36 | 0 | 0 | 0 | 516 | 9 | 150 | 1018 | 32 | 0 | 0 |  |  |  | 154.3902 | 21.7207 | 57.8071 | 51.1145 | 0.30738 | 3.5482 | 3.5023
[128 empty] | 399274 |  | 399226 |  | 399630 | [72 empty] | 292.3904
| Minimum Generation |  | 9215 | 7:00 | [202 empty] | 132012792
| Highest Generation |  | 13458 | 19:00 | [202 empty] | 132.0128 |  |  |  |  | 1.6171
| Day Peak Generation |  | 11030 | 12:00 | [202 empty] | 44533420
| Evening Peak Generation |  | 13458 | 19:00 | [202 empty] | 44.5334 |  |  | 45114989 |  | 4.6934
| HVDC Max Flow |  | 892 | 2:00 | [202 empty] | 20.8989 |  |  |  |  | 0.03552
| HVDC EvPeak Flow |  | 786 | 19:00 | [200 empty] | 285087253 |  | 3.3264 |  | 77.9697
| Load factor L.F |  | 88.26% | [166 empty] | 1275.5 | [36 empty] | 285.0873

## P1
POWER GRID COMPANY OF BANGLADESH LTD.
NATIONAL LOAD DESPATCH CENTER
DAILY REPORT
[7 empty] | Reporting Date : | 2023-10-08
Till now the maximum generation is : - |  |  |  | 15648 | 21:00 | Hrs on | 2023-04-19
The Summary of Yesterday's |  |  | 2023-10-07 | Generation & Demand |  | Today's Actual Min Gen. & Probable Gen. & Demand
Day Peak Generation : |  |  | 11030 | MW Hour : | 12:00 | Min. Gen. at | 7:00 | 10344
Evening Peak Generation : |  |  | 13458 | MW Hour : | 19:00 | Available Max Generation : |  | 14955
E.P. Demand (at gen end) : |  |  | 13458 | MW Hour : | 19:00 | Max Demand (Evening) : |  | 14500
Maximum Generation : |  |  | 13458 | MW Hour : | 19:00 | Reserve(Generation end) |  | 455
Total Gen. (MKWH) : |  |  | 285.0873 | System Load Factor : | 88.26% | Load Shed : |  | 0
EXPORT / IMPORT THROUGH EAST-WEST INTERCONNECTOR
Export from East grid to West grid :- Maximum |  |  |  | 570 | MW at | 21:00 | Energy
Import from West grid to East grid :- Maximum |  |  |  | - | MW at | - | Energy | -
|  | Water Level of Kaptai Lake at 6:00 A M on |  | 2023-10-08
Actual : |  | 107.61 | Ft.(MSL) , | Rule curve : | 106.54 | Ft.( MSL )
Gas Consumed : |  | Total = | 1020.56 | MMCFD. | Oil Consumed (PDB) :
HSD :
FO :
Cost of the Consumed Fuel (PDB+Pvt) : |  |  | Gas : | 137463831.702
: |  |  | Coal : | 509952701.2 | Oil : | 561074771.29 | Total : | 1208491304.192
Load Shedding & Other Information
Area |  | Yesterday |  |  |  | Today
|  |  |  | Estimated Demand (S/S end) |  | Estimated Shedding (S/S end) |  | Rates of Shedding
|  | MW |  | MW |  |  | MW | (On Estimated Demand)
Dhaka |  | 0 | 0:00 | 3887.7282 |  |  | 0 | 0%
Chittagong Area |  | 0 | 0:00 | 1064.108 |  |  | 0 | 0%
Khulna Area |  | 0 | 0:00 | 1489.3645 |  |  | 0 | 0%
Rajshahi Area |  | 0 | 0:00 | 1293.3827 |  |  | 0 | 0%
Cumilla Area |  | 0 | 0:00 | 1064.8089 |  |  | 0 | 0%
Mymensingh Area |  | 0 | 0:00 | 791.3438 |  |  | 0 | 0%
Sylhet Area |  | 0 | 0:00 | 444.2202 |  |  | 0 | 0%
Barisal Area |  | 0 | 0:00 | 369.613 |  |  | 0 | 0%
Rangpur Area |  | 0 | 0:00 | 722.9119 |  |  | 0 | 0%
Total |  | 0 |  | 11127.4813 |  |  | 0
Information of the Generating Units under shut down.
|  | Planned Shut- Down |  |  | Forced Shut- Down
1) Barapukuria ST: Unit- 1,2
2) Ghorasal-3,7
3) Shajibazar 330 MW
4) Baghabari-71,100 MW
5) Raozan unit-2
6) Siddhirganj 210 MW .
Outage | Restore | Additional Information of Machines, lines, Interruption / Forced Load shed etc. | [5 empty] | Remark
Time | Time
08:00 | 11:52 | Bogura 132/33kV S/S Transformer-2 LT Scheduled S/D Due to Transformer-2 132 kv Bus DS Maintenance.
08:00 | 11:52 | Bogura 132/33kV S/S Transformer-2 HT Scheduled S/D Due to Transformer-2 132 kv Bus DS Maintenance.
08:10 |  | Ashuganj North 360 MW CCPP ST was sync.
08:19 | 16:23 | Chandraghona-Rangamati 132 kV Ckt-1 Scheduled S/D from Rangamati 132/33kV end Due to Annual Bay maintenance and
from Chandraghona 132/33kV end Due to Annual maintenance
08:22 | 17:08 | Shariatpur 132/33kV S/S Main Bus - 1 Scheduled S/D Due to Annual Maintenance.
08:22 | 18:39 | Satkhira 132/33kV S/S Transformer-2 (T-2) LT Scheduled S/D Due to Annual Maintenance.
08:22 | 18:38 | Satkhira 132/33kV S/S Transformer-2 (T-2) HT Scheduled S/D Due to Annual maintenance
08:36 | 16:00 | Khulna(S) 230/132kV S/S TR-2 HT Scheduled S/D Due to Annual Maintenance Work-2023
08:36 | 16:05 | Khulna(S) 230/132kV S/S TR-2 LT Scheduled S/D Due to Annual Maintenance Work-2023
09:15 | 17:42 | Thakurgaon 132/33kV S/S T-1(422T) HT Scheduled S/D Due to Annual Maintenance
09:16 | 17:44 | Thakurgaon 132/33kV S/S T-1(422T) LT Scheduled S/D Due to Annual Maintenance
10:20 |  | Matarbari 2*600 MW (CPGCL) tripped due to fuel temp. high.
11:04 | 13:30 | Kabirpur - Manikganj 132kV Ckt-1 Scheduled S/D from Manikganj 132/33kV end Due to 132kv Main Bus-2 riser Red
hot removed.
11:15 | 11:27 | Dohazari-Sikalbaha 132 kV Ckt-1 Tripped from Shikalbaha 230/132kV end showing Main 1 protection- FN1 relays. and
from Dohazari 132/33kV end showing Distance relays Due to Distance trip, Distance R, Distance G, Distance Aided Trip
| 11:52 | Bogura 132/33kV S/S Transformer-2 HT is restored.
12:00 |  | Day Peak Gen. 11031 MW
| 12:27 | Bogura 132/33kV S/S 132KV Bus-B is restored.
13:16 |  | Meghnaghat CCPP 450 MW GT2 was sync.
13:24 | 13:40 | Khulshi-Madunaghat 132kV Ckt-2 Tripped from Madunaghat 132/33kV end showing REL-670 relays Due to REL-670[ General
trip,Zone-01,B-phase fault,ZCOM trip]
| 14:58 | Halishahar 132/33kV S/S 413T(TR-2) HT is restored.
| 15:03 | Halishahar 132/33kV S/S 413T(TR-2) LT is restored.
17:27 | 20:04 | Patuakhali 132/33kV S/S 425T (T-3) HT Forced S/D Due to T3 xformar abnormal sound, so emergency shut down work.
18:17 |  | Meghnaghat CCPP (Summit) GT-2 was synchronized.
21:09 |  | Bhulta-Rampura 230 kV Ckt-1 Forced S/D from Rampura 230/132kV end Due to Redhot at T point upper loop
22:58 |  | Adani-Rohanpur 400 kV circuit-2 was switched on .
23:03 |  | Summit Meghnaghat 305 MW CCPP ST was synchronized.
23:05 | 23:56 | Hathazari 230/132/33kV S/S T-01 HT Forced S/D Due to Red hot maintenance by bpdb. |  |  |  |  | 18.0MW load interrup.
23:05 | 23:56 | Hathazari 230/132/33kV S/S T-01 LT Forced S/D Due to Red hot maintenance by bpdb. |  |  |  |  | 18.0MW load interrup.
| 23:56 | Hathazari 230/132/33kV S/S T-01 HT is restored.
00:15 |  | Summit Meghnaghat 305 MW CCPP GT-1 was synchronized.
05:59 |  | SS Power Bashkhali(1320 MW)PP:Unit-2 was sync.
06:56 |  | Faridpur 132/33kV S/S Transformer-1 LT Scheduled S/D Due to 33 kv Bus section-1 D/S red hot maintenance work. |  |  |  |  | 38.0MW load interrup.
06:57 |  | Faridpur 132/33kV S/S Transformer-1 HT Scheduled S/D Due to 33 kv Bus section-1 D/S red hot maintenance work. |  |  |  |  | 38.0MW load interrup.
07:00 |  | Minimum Gen. was 10344 MW.
07:06 |  | Bhulta-Rampura 230 kV Ckt-1 Scheduled S/D from Bhulta 400/230kV end Due to Red Hot Problem at Rampura ss end.
| Sub Divisional Engineer |  |  |  | Executive Engineer |  |  | Superintendent Engineer
| Network Operation Division |  |  |  | Network Operation Division |  |  | Load Despatch Circle

## P2
EVENING PEAK GENERATION AND DAY LONG ENERGY DATA OF POWER STATIONS
| Date : | 2023-10-07 | [5 empty] | Page -2
Sl. |  |  |  |  | Present | Peak | Energy
No. | Name of the Power Stations |  | Producer | Installed Capacity | Capacity | Hour | Generated | Remarks
Generation
|  |  |  | Unit No. X Capacity | MW | MW | KWH
1 | Ghorasal Repowered CCPP:Unit-3 (GT |  | PDB | 1*260 | 260 | 0 | 0 | Under maint.
2 | Ghorasal Repowered CCPP Unit-4 |  | PDB | 1*210 | 180 | 150 | 3579250
| Ghorasal TPP Unit-5 |  | PDB | 1*210 | 190 | 0 | 0 | Under maint.
3 | Ghorasal 365 MW CCPP Unit-7 |  | PDB | 1*243+1*122 | 365 | 0 | 0 | Air Compressor problem
| Ghorashal 78.5 MW PP(MAX) |  | QRPP | 2*40 | 0 | 0 | 0 | Contract Expired
4 | Ghorashal 108 MW PP (Regent) |  | IPP | 34*3.35 | 108 | 52 | 1257681 | Gas shortage
5 | Haripur GTPP |  | SBU, PDB | 2*32 | 20 | 0 | 0 | Under maint.
6 | Haripur 412 MW CCPP |  | EGCB | 1*273+1*139 | 412 | 410 | 9689090
7 | Haripur 360 MW CCPP(HPL) |  | IPP | 1*235+1*125 | 360 | 332 | 7762000 | Gas shortage
8 | Meghnaghat 450 MW CCPP(MPL) |  | IPP | 2*150+1*150 | 450 | 450 | 6693100
9 | Meghnaghat 100 MW(IEL) |  | NENP | 12*8.9 | 100 | 83 | 904320 | Low demand
10 | Meghnaghat CCPP(Summit) |  | IPP | 2*110+1*110 | 335 | 10 | 192029 | Gas shortage
11 | Madanganj 102 PP(Summit) |  | NENP | 6*17 | 102 | 65 | 935242 | Low demand
12 | Madanganj-55 MW PP(Summit) |  | IPP | 3*17.08+1*11.3 | 55 | 15 | 433163 | Low demand
13 | Keraniganj 100 MW PP (Powerpac) |  | NENP | 8*13.45 | 75 | 47 | 470258 | Low demand
14 | Narshingdi 22 MW PP (Doreen) |  | SIPP, REB | 8*2.90 | 22 | 20 | 320616
15 | 210 MW Siddhirgonj TPP |  | PDB | 1*210 | 115 | 0 | 0 | Under maint.
16 | Siddhirgonj 2*120 MW GTPP |  | EGCB | 2*105 | 210 | 0 | 0 | Gas shortage
17 | Siddhirganj 100 PP(Dutch Bangla) |  | NENP | 12*8.9 | 100 | 82 | 1004160 | Engine problem
18 | Siddhirganj 335 MW CCPP |  | EGCB | 1*217+118 | 335 | 0 | 0 | Under maint.
19 | Gagnagar 102 MW PP (Digital Power) |  | IPP | 12*8.924 | 102 | 95 | 977760 | Engine problem
20 | Katpotti 52 MW PP (Sinha) |  | IPP | 7*7.9 | 0 | 0 | 59040 | Fuel shortage
21 | Kamalaghat 54 MW PP(Banco Energy) |  | IPP | 3*18 | 54 | 30 | 385200 | Low demand
22 | Kodda 150 MW PP |  | BPDB-RPCL | 9*17.06 | 149 | 132 | 1084800 | Engine problem
23 | Manikganj 55 MW PP (Northern) |  | IPP | 3*19.3 | 55 | 35 | 212003
24 | Nababganj 55 MW PP (Southern power ) |  | IPP | 3*19.3 | 55 | 35 | 491727 | Engine problem
25 | Bosila 108 MW PP(CLC) |  | IPP | 12*8.775+1*3.5 | 0 | 0 | 0
26 | Summit Power,(Madhabdi+Ashulia) |  | SIPP,REB | 3*3.67+4*8.73 | 80 | 36 | 756600 | Engine problem
27 | Maona 33 MW PP(Summit) |  | SIPP,REB | 4*8.73 | 33 | 25 | 651500 | Engine problem
28 | Rupganj 33 MW PP(Summit) |  | SIPP,REB | 4*8.73 | 33 | 16 | 537900 | Engine problem
29 | Gazipur 52 MW PP |  | RPCL | 6*8.9 | 52 | 25 | 211680 | Fuel shortage
30 | Tongi 80 MW GTPP |  | PDB | 1* 105 | 105 | 0 | 0 | Gas shortage
31 | Kodda 300 MW PP Unit-2 (Summit) |  | IPP | 18*17.076 | 300 | 290 | 2827745
33 | Bramhangoan 100 MW PP (Aggreko) |  | IPP | 114*0.959 | 0 | 0 | 0 | Contract Expired
34 | Aurahati 100MW PP (Aggreko) |  | IPP | 0.85*23+0.95*91 | 0 | 0 | 0 | Contract Expired
35 | Kodda 149 MW PP Unit-1 (Summit) |  | IPP | 8*18.45+8.97 | 149 | 74 | 779616 | Low demand
36 | Gazipur 100 MW PP |  | RPCL | 6*17.5 | 105 | 105 | 821760
37 | Meghnaghat 104 MW PP (OPCL) |  | IPP | 18.5*6 | 104 | 53 | 1012800 | Fuel shortage
38 | Manikgonj 162MW PP(MPGL) |  | IPP | 9*18 | 162 | 108 | 1160640 | Fuel shortage
39 | Spectra Solar Plant Ltd. |  | IPP | 35 | 35 | 0 | 136049
40 | Kanchan Purbachal Power Generation Ltd. |  | IPP | 18.4*3 | 55 | 54 | 853920
| Meghnaghat Unique power |  | IPP | 586 | 0 | 0 | 0 | On test.
| Summit Meghanghat-2 589 MW(Gas) |  | IPP | 589 | 0 | 0 | 0 | On test.
| Dhaka area Total |  |  |  | 5422 | 2829 | 46201649
41 | Chattogram TPP-1 |  | PDB | 1*210 | 180 | 0 | 0 | Gas shortage
| Chattogram TPP-2 |  | PDB | 1*210 | 180 | 0 | 0 | Gas shortage
42 | Raozan 25 MW PP |  | RPCL | 3*8.9 | 25 | 17 | 183159 | Fuel shortage
43 | Teknaf 20MW PP (Solartech) |  | IPP | 20 | 20 | 0 | 104085
44 | Patenga 50MW PP (Baraka) |  | IPP | 8*6.98 | 50 | 40 | 390720 | Machine problem
45 | Kaptai Hydro: Unit-1,2,3,4, 5 |  | PDB | 2*40+3*50 | 230 | 202 | 4693439
46 | Sikalbaha 225MW |  | PDB | 1*150+1*75 | 225 | 225 | 4830822
47 | Sikalbaha Peaking GT |  | PDB | 1*150 | 150 | 0 | 0 | Under maint.
48 | Sikalbaha 105 MW PP (Baraka Sikalbaha) |  | IPP | 6*17.5 | 105 | 34 | 645672 | Fuel shortage
49 | Hathazari 100 MW peaking PP |  | PDB | 11*8.9 | 98 | 55 | 670896 | Low demand
50 | Dohazari -Kalaish 100 MW Peaking |  | PDB | 6*17 | 102 | 16 | 382363 | Fuel shortage
51 | Juldah 100 MW Unit-1 (Acorn) |  | NENP | 8*13.45 | 100 | 25 | 536520 | Fuel shortage
52 | Juldah 100 MW PP Unit-3 (Acorn) |  | IPP | 8*13.5 | 100 | 25 | 624960 | Fuel shortage
53 | Barabkunda 22 MW PP (Regent) |  | SIPP, PDB | 8*2.90 | 22 | 8 | 190416 | Engine problem
* | Malancha, Ctg. EPZ (United) |  |  | 5*8.73+3*9.34 | 0 | 15 | 607200
54 | Chattogram 108 MW PP (ECPV) |  | IPP | 16*7 | 108 | 0 | 0 | Fuel shortage
55 | Kaptai 7 MW Solar PP |  | PDB | 7.4 MW | 7 | 0 | 23879
56 | Anwara 300 MW PP (United) |  | IPP | 17*17+24 | 300 | 258 | 2541709 | Low demand
57 | Jodiac Power |  | IPP | 3*18.55+1*3.6 | 54 | 17 | 325291 | Low demand
58 | Karnaphuli Power Ltd. |  | IPP | 18.415*6+6.5 | 110 | 55 | 1354900 | Fuel shortage
59 | Juldah unit-2 (Acorn) |  | IPP | 8*13.6 | 100 | 25 | 602880 | Fuel shortage
60 | Anlima Energy Ltd. |  | IPP | 6*21.2 | 116 | 51 | 864382 | Fuel shortage
| Mirsharai 150 MW |  | BPDB-RPCL | 18.5*9 | 163 | 160 | 1236145
| SS Power I |  | SS Power | 0 | 0 | 0 | 0
| Cox's Bazar Wind |  | IPP | 66 | 0 | 0 | 35520 | On test.
| Matarbari 2*600 MW (CPGCL) |  | CPGCL | 0 | 0 | 0 | 20130909 | On test.
| Chattogram area Total |  |  |  | 2545 | 1228 | 40975867
61 | Ashuganj TPP Unit- 3 |  | APSCL | 1*150 | 0 | 0 | 0 | Contract Expired
| Ashuganj TPP Unit- 4 |  | APSCL | 1*150 | 0 | 0 | 0 | Contract Expired
| Ashuganj TPP Unit- 5 |  | APSCL | 1*150 | 0 | 0 | 0 | Contract Expired
62 | Ashuganj 225 MW CCPP |  | APSCL | 1*142+1*75 | 221 | 191 | 4698000 | FGMO
63 | Ashuganj 450 MW CCPP(North) |  | APSCL | 1*360 | 360 | 360 | 4986800 | FGMO
64 | Ashuganj 450 MW CCPP(South) |  | APSCL | 1*360 | 360 | 240 | 5678000 | FGMO
| Ashuganj 420 MW CCPP(East) |  | APSCL | 284*1+116*1 | 400 | 365 | 7263100 | FGMO
65 | Ashuganj 50 MW PP |  | APSCL | 14*3.968 | 45 | 30 | 555480
66 | Ashuganj 55 MW PP (Precision) |  | QRPP | 15*4 | 0 | 0 | 0 | Contract Expired
67 | Ashuganj 195 MW PP (APSCL-United) |  | IPP | 20*9.73+1*16 | 195 | 8 | 552000 | Gas shortage
68 | Ashuganj 51 MW PP (Midland) |  | IPP | 6*9.34 | 51 | 51 | 1157780
69 | Ashuganj 150 MW PP (Midland) |  | IPP | 23*7.015 | 150 | 128 | 1920291 | Low demand
70 | Titas 50 MW Peaking PP |  | PDB | 6*8.92 | 52 | 31 | 285264 | Engine problem
71 | Chandpur 150 MW CCPP |  | PDB | 1*106+1*57 | 163 | 0 | 0 | Under maint.
72 | Chandpur 200 MW (Desh energy) |  | IPP | 12*18.4 | 200 | 34 | 831360 | Fuel shortage
73 | Feni 22 MW PP (Doreen) |  | SIPP, PDB | 8*2.90 | 22 | 18 | 433480 | Engine problem
74 | Feni 11 MW PP (Doreen) |  | SIPP, REB | 4*2.90 | 11 | 5 | 189360
** | Impoprt (Tripura) |  | Imported power | 0 | 160 | 150 | 3326400
75 | Jangalia 33 MW PP (Summit) |  | SIPP, PDB | 4*8.73 | 33 | 33 | 772600
76 | Jangalia 52 MW PP (Lakdanavi) |  | IPP | 6*8.92 | 52 | 42 | 781584
77 | Cumilla 25 MW PP (Summit) |  | SIPP, REB | 3*3.67+2*6.97 | 25 | 12 | 290400 | Engine problem
78 | Daudkandi 200 MW PP (B.Trac) |  | IPP | 154*1.4 | 0 | 0 | 0 | Contract Expired
79 | Feni Lanka Power |  | IPP | 7*18.415+1*9.78 | 114 | 106 | 1374840
80 | Chowmuhani 113 MW |  | IPP | 12*9.78+2*3.1 | 113 | 85 | 835800 | Fuel shortage
81 | Bhairob 54.5 MW |  | IPP | 3*18.2 | 54 | 17 | 504000
82 | Chandpur 115(Doreen) |  | IPP | 4*18.5+2*22.5 | 115 | 96 | 1105920 | Low demand
| Cumilla Area Total |  |  |  | 2896 | 2002 | 37542459
83 | RPCL 210MW CCPP |  | IPP | 4*35+1*70 | 202 | 42 | 1167360 | Gas shortage
84 | Tangail 22 MW PP (Doreen) |  | SIPP, PDB | 8*2.90 | 22 | 17 | 377208 | Engine problem
85 | Jamalpur 95 MW PP(Powerpac) |  | IPP | 12*8.924 | 0 | 0 | 0 | Under maint.
86 | Sarishabari 3 MW Solar Plant |  | IPP | 1*3 | 3 | 0 | 5450
87 | Mymensingh 200 MW PP (United) |  | IPP | 9.78*21 | 200 | 140 | 1135200 | Fuel shortage
88 | Jamalpur 115 MW PP (United) |  | IPP | 9.78*12 | 115 | 109 | 1915200 | Fuel shortage
89 | Sutiakhali 50 MW Solar PP |  | IPP | 50 | 50 | 0 | 174590
90 | Tangail Palli Power Gen 22 MW |  | IPP | 4*6.7 | 22 | 18 | 345360 | Engine problem
| Mymensingh Area Total |  |  |  | 614 | 326 | 5120368
91 | Fenchugonj CCPP Phase-1 |  | PDB | 2*32+1*33 | 70 | 40 | 1011000 | Machine problem
92 | Fenchugonj CCPP Phase-2 |  | PDB | 2*35+1*35 | 90 | 39 | 916440 | Machine problem
93 | Kushiara 163 MW CCPP (KP) |  | IPP | 1*109+1*54 | 163 | 112 | 2534809 | ST Under maint.
94 | Shajibazar 330 MW CCPP |  | PDB | 3*110 | 330 | 0 | 0 | Under maint.
95 | Fenchugonj 51 MW PP (Barakatullah) |  | RPP | 19*2.90 | 51 | 47 | 895800
| Fenchuganj 44 MW (Energyprima) |  | NENP | 12*3.3+5*2 | 50 | 48 | 1030104
96 | Hobiganj 11 MW PP Cofidence-E |  | SIPP, REB | 4*2.90 | 11 | 8 | 192384 | Engine problem
97 | Shahjibazar GTPP Unit- 8 & 9 |  | PDB | 2*35 | 66 | 57 | 1359552
98 | Shahjibazar 86 MW PP (Shahjibazar) |  | RPP | 32*2.90 | 86 | 0 | 0 | Gas shortage
99 | Shahjibazar 100 MW GTPP |  | PDB | 1*100 | 100 | 0 | 0 | Under maint.
100 | Sylhet 225 MW CCPP |  | PDB | 1*142+1*89 | 231 | 184 | 3755830 | Machine problem
101 | Sylhet 20 MW GTPP |  | PDB | 1*20 | 20 | 18 | 412000
| Sylhet 50 MW PP (EPL) |  | NENP | 27*2 | 0 | 0 | 0 | Contract Expired
102 | Shahjahanulla 25 MW PP |  | SIPP, REB | 3*9.34 | 25 | 16 | 385152 | Engine problem
103 | Bibiana-II 341 MW CCPP (Summit) |  | IPP | 1*222+1*119 | 341 | 300 | 7144000 | FGMO
104 | Bibiyana-III 400 MW CCPP |  | PDB | 285*1+134*1 | 400 | 402 | 9571000
105 | Sylhet 10MW PP (Desh) |  | RPP | 6*1.95 | 10 | 10 | 253440
106 | Bibiyana South 400 MW |  | PDB | 400 MW | 383 | 380 | 9438400
| Sylhet Area Total |  |  |  | 2427 | 1661 | 38899911
107 | Bheramara GTPP Unit-3 |  | PDB | 1*20 | 16 | 0 | 0
** | Bheramara (HVDC ) |  | Imported power | 2*500 | 1000 | 786 | 20898909
108 | Khulna 115 PP MW (KPCL-2) |  | NENP | 7*17 | 115 | 48 | 538560 | Low demand
109 | Faridpur 50 MW Peaking PP |  | PDB | 8*6.89 | 54 | 0 | 0 | Reserve
110 | Khulna 225 MW CCPP |  | NWPGCL | 1*150+1*75 | 230 | 0 | 0 | Fuel shortage
111 | Gopalganj 100 MW Peaking PP |  | PDB | 16*6.98 | 109 | 0 | 0 | Reserve
112 | Bheramara 410 MW CCPP |  | NWPGCL | 1*278+1*132 | 410 | 0 | 0 | Gas shortage
| Noapara 40 MW PP (Khanjahan Ali) |  | NENP | 5*8.5 | 40 | 24 | 132750 | Fuel shortage
113 | Noapara 100 MW PP (Bangla Trac) |  | IPP | 70*1.4 | 0 | 0 | 0 | Contract Expired
114 | Rupsha 105 MW PP (Orion rupsha) |  | IPP | 6*18.445 | 105 | 35 | 919200 | Low demand
115 | Madhumati 100 MW PP |  | NWPGCL | 6*18 | 105 | 105 | 1069056 | Low demand
116 | Mongla Orion 100 MW Solar PP |  | IPP | 100 | 100 | 0 | 549360
| Khulna 330 MW CCPP (OIL) |  | BPDB | 1*220+1*110 | 220 | 0 | 0 | TG Test
| Rampal 1320 MW (BIFPCL) |  | NTPC&BPDB | 660*2 | 617 | 574 | 12800000
| Kulna 225 MW CCPP (GAS) |  | NWPGCL | 0 | 0 | 0 | 0
| Khulna Area Total |  |  |  | 3121 | 1572 | 36907835
117 | Barisal 110 MW PP (Summit ) |  | IPP | 7*17.076 | 110 | 96 | 766848 | Low demand
118 | Bhola 33 MW PP (Venture) |  | NENP | 1*34.50 | 40 | 28 | 585610 | Engine problem
119 | Bhola 225 MW CCPP |  | PDB | 2*63+1*68 | 194 | 134 | 3075000 | ST Under maint.
120 | Bhola 95 MW PP (Aggreko) |  | QRPP | 96*1.10 | 0 | 0 | 0 | Contract Expired
121 | Payra 1320 MW |  | BCPCL | 2*622 | 1244 | 600 | 14612300
122 | Bhola Nutan Biddut BD LTD |  | IPP | 220 | 220 | 220 | 5313000
123 | United Payra Power Ltd. |  | IPP | 8*18.5+1*9.5 | 150 | 150 | 1626000
| Barisal 307 MW |  | IPP | 307*1 | 307 | 150 | 3643600 | Coal shortage
| Barisal Area Total |  |  |  | 2265 | 1378 | 29622358
124 | Baghabari 71 MW GTPP |  | PDB | 1*71 | 71 | 0 | 0 | Gas shortage
| Baghabari 100 MW GTPP |  | PDB | 1*100 | 100 | 0 | 0 | Gas shortage
125 | Baghabari 50 MW Peaking PP |  | PDB | 6*8.9 | 52 | 0 | 0 | Reserve
126 | Bera 70 MW Peaking PP |  | PDB | 9*8.29 | 71 | 0 | 0
127 | Amnura 50 MW PP(Sinha) |  | NENP | 7*7.79 | 28 | 0 | 0 | Reserve
128 | Katakhali 50 MW PP (Northern) |  | QRPP | 6*8.9 | 50 | 16 | 58371 | Fuel shortage
129 | Katakhali 50 MW Peaking PP |  | PDB | 6*8.7 | 50 | 0 | 0 | Reserve
130 | Sirajgonj Unit-1 225MW |  | NWPGCL | 1*150+1*75 | 210 | 201 | 4797982
131 | Sirajgonj Unit-2 225MW |  | NWPGCL | 1*150+1*75 | 220 | 0 | 0
132 | Sirajgonj Unit-3 225MW |  | NWPGCL | 1*141 | 220 | 180 | 4834145
133 | Sirajgonj 400 MW CCPP Unit-4 |  | SNWPGCL | 1*282+1*132 | 414 | 414 | 9136436
134 | Santahar 50 MW Peaking PP |  | PDB | 6*8.7 | 50 | 30 | 188880
135 | Bogra 22 MW PP (GBB) |  | RPP | 6*4 | 0 | 0 | 0 | Contract Expired
136 | Bogura 20 MW PP (Energyprima) |  | NENP | 5*3.3+5*2 | 0 | 0 | 0 | Contract Expired
137 | Ullapara 11 MW PP (Summit) |  | SIPP, REB | 4*2.90 | 11 | 8 | 180936 | Engine problem
138 | Natore 52 MW PP (Rajlanka) |  | IPP | 6*8.92 | 52 | 8 | 62237 | Low demand
139 | Chapainawabganj 100 MW Peaking PP |  | PDB | 12*8.924 | 104 | 94 | 568148
140 | Baghabari 200 MW PP (Paramount) |  | IPP | 135*1.6 | 200 | 0 | 0 | Fuel shortage
141 | Bagura 113 MW PP (Confidence)-2 |  | IPP | 6*18.55+7.2 | 113 | 50 | 508704 | Low demand
142 | Confidence Power Bogura Unit-1 113 MW |  | IPP | 6*18.55 | 113 | 74 | 557952 | Low demand
143 | Sirajgonj 6.55 MW Solar |  | NWPGCL | 1*6 | 6 | 0 | 27540
| Adani Power Jharkhanda Ltd |  | Imported power | 748*2 | 1496 | 1058 | 22655184
| Rajshahi Area Total |  |  |  | 3631 | 2133 | 43576515
144 | Barapukuria TPP Unit-1 |  | PDB | 1*125 | 85 | 0 | 0 | Under maint.
| Barapukuria TPP Unit-2 |  | PDB | 1*125 | 85 | 0 | 0 | Under maint.
145 | Barapukuria 275 MW TPP Unit-3 |  | PDB | 1*275 | 274 | 170 | 4127700 | Machine problem
146 | Rangpur 20 MW GTPP |  | PDB | 1*20 | 20 | 0 | 0
147 | Saidpur 20 MW GTPP |  | PDB | 1*20 | 20 | 0 | 0
148 | Rangpur 113 MW PP (Confidence) |  | IPP | 9*6.984+7*7.015+3.15*2 | 113 | 70 | 646320 | Engine problem
149 | Sympa Solar Power 8MW |  | IPP | 8 MW | 8 | 0 | 41443
150 | Energypac Power Venture Thakurgaon Ltd. |  | IPP | 115 | 115 | 89 | 870144 | Low demand
| Intraco Solar 30 MW |  | IPP | 1*30 | 30 | 0 | 110554
| Teesta Solar Limited |  | BPCL | 16*12.5 | 200 | 0 | 444130
| Rangpur Area Total |  |  |  | 950 | 329 | 6240291
| Total |  |  |  | 23871 | 13458 | 285087253
| Eastern Grid Total |  |  |  | 13904 | 8046 | 168740254
| Western Grid Total |  |  |  | 9967 | 5412 | 116346999
| National Grid Total |  |  |  | 23871 | 13458 | 285087253
*Data collected from respective power station over telephone.
Executive Engineer
Network Operation Division
Page- 3

## P3
POWER GRID COMPANY OF BANGLADESH LTD.
NATIONAL LOAD DESPATCH CENTER
MAXIMUM LOAD SERVED BY DIFFERENT GRID SUB-STATIONS
QF-LDC-09
| Date: | 2023-10-07
| (a) ENTIRE EASTERN GRID : |  | 8841.17 | MW | (b) ENTIRE WESTERN GRID : |  | 4058.6 | MW
| i) Dhaka area |  | 4825.67 | MW | i) Khulna area |  | 1642.4 | MW
| ii) Chittagong area |  | 1297.5 | MW | ii) Rajshahi area |  | 1256.2 | MW
| iii) Comilla area |  | 1227 | MW | iii) Barisal area |  | 396 | MW
| iv) Mymensingh area |  | 1024 | MW | iv) Rangpur area |  | 764 | MW
| v) Sylhet area |  | 467 | MW
|  | SYSTEM TOTAL DEMAND ( a + b ) = |  | 12899.77 | MW
MAXIMUM LOAD SERVED BY DIFFERENT SUB-STATIONS
| Sub-station | Load (MW) | Time | Sub-station | Load (MW) | Time | Sub-station | Load (MW) | Time | Sub-station | Load (MW) | Time | Sub-station | Load (MW) | Time
1 | AKS | 0 | 00:00 | Chhatak | 25 | 21:00 | Kamrangirchar | 42.6 | 19:00 | Narshingdi | 184 | 21:00 | Shikalbaha-230 | N/A | N/A
2 | AKSML | 88 | 10:00 | Chowmuhani | 210 | 19:00 | Kaptai | N/A | N/A | Natore | 132 | 20:00 | Shitalakhya | 99.7 | 15:00
3 | Aftabnagar | 33 | 19:00 | Chuadanga | 104 | 18:30 | Kazla | 104 | 13:00 | Nawabganj | 44.7 | 22:00 | Sholosohor | 40 | 15:00
4 | Agargaon | 76 | 13:00 | Coxsbazar | 128 | 18:00 | Keranigonj | 64 | 19:30 | Netrakona | 100 | 19:00 | Shyampur | 140 | 11:00
5 | Agrabad | 72 | 18:00 | Cumilla(N) | 157 | 19:30 | Khagrachori | 30 | 19:00 | New | 77 | 12:00 | Siddhirganj | 120 | 12:00
6 | Amnura | 38 | 19:00 | Cumilla(S) | 154 | 15:00 | Khulna | 100 | 18:30 | Niamatpur | 64 | 21:00 | Sirajganj | 106 | 19:00
7 | Ashuganj | 59 | 21:00 | Daudkandi | 132 | 21:00 | Khulshi | 152 | 20:00 | Noapara | 45 | 19:00 | Sonargaon | 94 | 01:00
8 | BIPTC | N/A | N/A | Dhaka | 24 | 13:00 | Kishoreganj | 146 | 21:00 | PHP | 2 | 09:00 | Sreemongol | 55 | 19:00
9 | BSRM | 144 | 01:00 | Dhamrai | 128 | 18:30 | Kodda | 316 | 18:30 | Pabna | 115 | 19:00 | Sreepur | 76 | 15:00
10 | Bagerhat | 87 | 21:00 | Dhanmondi | 117 | 13:00 | Kulaura | 38 | 18:00 | Palashbari | 96 | 18:00 | Srinagar | 43.6 | 22:00
11 | Bakulia | 94 | 18:00 | Dohazari | 86 | 21:00 | Kurigram | 56 | 18:00 | Panchagarh | 55 | 18:30 | Sunamganj | 44 | 21:00
12 | Banani | 38.6 | 18:00 | Faridpur | 153 | 19:00 | Kushtia | 132 | 19:00 | Patuakhali | 100 | 22:00 | Sylhet | 6 | 18:00
13 | Bangabhaban | 7 | 10:00 | Fatullah | 62 | 16:00 | Lalbag | 81 | 12:00 | Payra | 20 | 00:00 | Sylhet-132 | 119 | 18:00
14 | Barapukuria | 50 | 20:00 | Fenchuganj | 35 | 19:00 | Lalmonirhat | 42 | 18:00 | Postogola | 55 | 13:00 | TK | 29 | 20:00
15 | Barguna | 20 | 00:00 | Feni | 108 | 18:00 | MI_Cement | 11.5 | 23:00 | Purbachal | 21 | 18:00 | Tangail | 220 | 18:30
16 | Barishal | 97 | 20:00 | GPH | 90 | 03:00 | Madanganj | 27 | 13:00 | Purbasadipur | 94 | 18:30 | Thakurgaon | 85 | 19:00
17 | Barishal-230 | 90 | 22:00 | Ghorashal | 71 | 19:30 | Madaripur | 100 | 22:00 | Rahim | 44 | 12:00 | Tongi | 112 | 11:00
18 | Baroaulia | 71 | 14:00 | Goalpara | 36 | 00:00 | Madartek | 72.49 | 22:00 | Rajbari | 70 | 19:00 | Ullon | 34 | 18:30
19 | Baroirhat | 56 | 19:30 | Gollamari | 46 | 19:00 | Madunaghat | 51 | 19:00 | Rajendrapur | 92 | 22:00 | Uttara | 64 | 18:00
20 | Bashundhara | 149 | 13:00 | Gopalganj | 105.4 | 19:00 | Magura | 65 | 22:00 | Rajshahi | 136 | 19:00 | UttaraNew | 51 | 18:00
21 | BashundharaCement | 0 | 00:00 | Gulshan | 98 | 13:00 | Mahasthangarh | 62 | 18:00 | Rajshahi-230 | 32 | 18:00 | Zigatola | 76 | 14:00
22 | Beanibazar | 58 | 18:00 | Halishahar | 71.5 | 19:00 | Manikganj | 106 | 21:00 | Ramganj | 104 | 22:00
23 | Benapole | 58 | 19:30 | HaripurSBU | 153 | 21:00 | Maniknagar | 76 | 13:00 | Rampur | 28 | 19:00
24 | Bhaluka | 140 | 18:30 | Hasnabad | 104 | 12:00 | Matarbari | 43 | 22:00 | Rangamati | 16 | 18:00
25 | Bhandaria | 50 | 22:00 | Hathazari | 73 | 19:00 | Matuail | 69 | 10:00 | Rangpur | 117 | 18:00
26 | Bhangura | 33 | 20:00 | Ishurdi | 73 | 18:30 | Millgate | 98 | 12:00 | Ruppur | 4 | 09:00
27 | Bheramara(GK) | 56 | 19:00 | Jaldhaka | 70 | 18:30 | Mirpur | 131 | 18:30 | SSM | 0 | 00:00
28 | Bhulta | 231 | 12:00 | Jamalpur | 147 | 18:30 | Mirsorai | 3 | 00:00 | Saidpur | 91 | 19:00
29 | Bog-Sherpur | 58 | 23:00 | Jashore | 129 | 18:30 | Mithapukur | 36 | 18:30 | Satkhira | 120 | 20:00
30 | Bogura | 126 | 18:30 | Jhenaidah | 119 | 19:00 | Modern | 0.26 | 18:30 | Satmasjid | 105 | 19:30
31 | Borhanuddin | 57 | 00:00 | Joydebpur | 149 | 12:00 | Mogbazar | 120.3 | 14:00 | Savar | 186 | 16:00
32 | Brahmanbaria | 152 | 21:00 | Joypurhat | 49 | 18:30 | Mongla | 25 | 09:00 | ShahCement | 19 | 00:00
33 | Cantonment | 120 | 13:00 | Juldah | 18 | 01:00 | Motijheel | 37 | 13:00 | Shahjadpur | 107 | 18:30
34 | Chandpur | 68 | 22:00 | KSRM | 27 | 15:00 | Munshiganj | 96 | 00:00 | Shahjibazar | 107 | 22:00
35 | Chandraghona | 28 | 12:00 | Kabirpur | 284 | 12:00 | Mymensingh | 195 | 19:30 | Shahmirpur | 46 | 03:00
36 | Chapai | 51 | 19:00 | Kachua | 71 | 22:00 | Naogaon | 116 | 19:00 | Shariatpur | 78 | 22:00
37 | Charsaidpur | 36 | 01:00 | Kallyanpur | 102 | 15:00 | Narail | 56 | 18:30 | Sherpur | 122 | 21:00
38 | Chauddagram | 61 | 22:00 | Kalurghat | 30 | 11:00 | Narinda | 72 | 18:00 | Shikalbaha | 24 | 18:30
| Sub Divisional Engineer |  |  |  | Executive Engineer |  |  |  | Superintendent Engineer
| Network Operation Division |  |  |  | Network Operation Division |  |  |  | Load Despatch Circle
| (1) Honbl. State Minister |  |  |  | (8) Executive Director (O & M) PGCB. |  |  |  | (18) C.E. Transmission (1 & 2) PGCB.
| Ministry of Power,Energy & Mineral |  |  |  | (9) Member,Generation,PDB. |  |  |  | (19) S.E. System Protection,PGCB.
| Resources, GOB. |  |  |  | (10) Member,Distribution,PDB. |  |  |  | (20) Director,Public Relation,PDB.
| (2) Secy (Power Divn.)Ministry of |  |  |  | (11) Member,Transmission & |  |  |  | (21) Director Program, PDB.
| Power,Energy & Mineral Resources. |  |  |  | System Operation,PDB. |  |  |  | (22) S.E. Consumer Affairs,PDB.
| (3) Director General,Power cell |  |  |  | (12) Member,P&D,PDB. |  |  |  | (23) Director,Project Planning,PDB.
| (4) Chairman,BERC |  |  |  | (13) C.E (P & D), PGCB. |  |  |  | (24) Director,System Planning,PDB.
| (5) Chairman, BPDB. |  |  |  | (14) G.M. Commercial Operation |  |  |  | (25) Executive Eng.IMD.
| (6) Managing Director, PGCB. |  |  |  | (15) C.E. Generation,PDB. |  |  |  | (26) Executive Eng. EMD.
| (7) Member(Power & Industry) |  |  |  | (16) C.E, (P & D),PDB. |  |  |  | (27) NLDC
| Planning Commission. |  |  |  | (17) C.E. System Operation,PGCB

## Voltage
e
MAXIMUM & MINIMUM VOLTAGES OF DIFFERENT GRID SUB-STATIONS:
| Date: | 2023-10-07 | [7 empty] | QF-LDC-10
| Sub-Station | Max Voltage | Hour | Min | Hour | Sub-Station | Maxm | Hour | Min | Hour
|  |  |  | Voltage |  |  | Voltage |  | Voltage
| 400 KV | KV | Hour | KV | Hour | 400 KV | KV | Hour | KV | Hour
14 | Aminbazar | 395 | 19:30 | 384 | 11:00 | Gopalganj | 403 | 17:00 | 393 | 11:00
| Ashuganj | N/A | N/A | N/A | N/A | Kaliakoir | 383 | 19:00 | 371 | 08:00
| Bhulta | 399 | 19:00 | 384 | 11:00 | Madunaghat_I | N/A | N/A | N/A | N/A
| Bibiana | 407 | 19:00 | 396 | 16:00 | Payra | 412 | 17:00 | 405 | 11:00
| BIPTC | 403 | 03:00 | 395 | 12:00 | Rahanpur | 407 | 23:00 | 392 | 12:00
| Bogura | N/A | N/A | N/A | N/A | Rampal | 405 | 17:00 | 398 | 11:00
| 230 KV | KV |  | KV |  | 230 KV | KV |  | KV
| Agargaon | 233 | 19:00 | 224 | 11:00 | Hasnabad | 234 | 18:30 | 225 | 13:00
| AKSML | 234 | 21:00 | 224 | 11:00 | Hathazari | 234 | 19:00 | 226 | 11:00
| Aminbazar | 232 | 07:00 | 225 | 13:00 | Ishurdi | 236 | 06:00 | 225 | 01:00
| Ashuganj | 237 | 19:00 | 230 | 10:00 | Jhenaidah | 228 | 10:00 | 217 | 02:00
| Ashuganj-400 | N/A | N/A | N/A | N/A | Kaliakoir | 236 | 19:00 | 227 | 11:00
| Baghabari | 229 | 08:00 | 223 | 13:00 | Keranigonj | 233 | 19:30 | 223 | 11:00
| Barapukuria | 224 | 00:00 | 217 | 11:00 | Khulna(S) | 233 | 17:00 | 225 | 18:00
| Barapukuria-230 | N/A | N/A | N/A | N/A | Madunaghat_I | N/A | N/A | N/A | N/A
| Barishal | 235 | 10:00 | 230 | 01:00 | Maniknagar | 232 | 02:00 | 223 | 11:00
| Bheramara | 236 | 06:00 | 224 | 14:00 | Meghnaghat | 240 | 19:30 | 232 | 11:00
| Bhulta | 235 | 19:00 | 227 | 11:00 | Mirsorai | 238 | 19:30 | 221 | 11:00
| Bibiana | 235 | 19:00 | 228 | 01:00 | Rajshahi | 233 | 09:00 | 222 | 01:00
| BIPTC | 236 | 06:00 | 223 | 01:00 | Rampal | 232 | 17:00 | 224 | 18:30
| Bogura | 232 | 01:00 | 225 | 11:00 | Rampur | N/A | N/A | N/A | N/A
| Borhanuddin | 239 | 07:00 | 237 | 01:00 | Rampura | 234 | 21:00 | 224 | 11:00
| BSRM | 238 | 19:30 | 225 | 11:00 | Shikalbaha | 233 | 19:30 | 225 | 12:00
| Cumilla(N) | 233 | 19:00 | 223 | 17:00 | Shyampur | 234 | 19:30 | 224 | 11:00
| Fenchuganj | 238 | 19:00 | 231 | 12:00 | Siddhirganj | 235 | 21:00 | 230 | 08:00
| Ghorashal | 240 | 21:00 | 230 | 08:00 | Sirajgonj | 239 | 06:00 | 235 | 08:00
| Ghorashal-230 | N/A | N/A | N/A | N/A | Sreepur | 234 | 00:00 | 228 | 14:00
| GPH | 235 | 19:30 | 224 | 11:00 | Tongi | 234 | 21:00 | 224 | 09:00
| Haripur | 233 | 21:00 | 225 | 10:00
| 132 kV | KV |  | KV |  | Tongi
| Aftabnagar | 135 | 19:00 | 129 | 10:00 | Lalbag | 134 | 06:00 | 127 | 11:00
| Agargaon | 134 | 00:00 | 128 | 11:00 | Lalmonirhat | 132 | 00:00 | 125 | 11:00
| Agrabad | 134 | 17:00 | 130 | 10:00 | Madanganj | 137 | 19:00 | 130 | 11:00
| AKS | 131 | 00:00 | 128 | 14:00 | Madaripur | 130 | 17:00 | 126 | 11:00
| Aminbazar | 139 | 00:00 | 132 | 10:00 | Madartek | 135 | 19:00 | 129 | 10:00
| Amnura | 141 | 19:00 | 122 | 01:00 | Madunaghat | 135 | 17:00 | 131 | 11:00
| Ashuganj | 140 | 00:00 | 137 | 11:00 | Magura | 137 | 06:00 | 128 | 18:30
| Bagerhat | 134 | 10:00 | 125 | 21:00 | Mahasthangarh | 138 | 00:00 | 132 | 11:00
| Bakulia | 135 | 19:30 | 130 | 11:00 | Manikganj | 132 | 18:30 | 124 | 15:00
| Banani | 139 | 00:00 | 131 | 11:00 | Maniknagar | 135 | 01:00 | 125 | 04:00
| Bangabhaban | 135 | 00:00 | 128 | 11:00 | Matarbari | 124 | 08:00 | 115 | 22:00
| Barapukuria | 139 | 00:00 | 133 | 18:00 | Matuail | 136 | 19:30 | 130.3 | 11:00
| Barguna | 139 | 16:00 | 132 | 00:00 | Millgate | 137 | 02:00 | 131 | 11:00
| Barishal | 139 | 17:00 | 126 | 00:00 | Mirpur | 138 | 00:00 | 130 | 11:00
| Barishal-230 | 135 | 19:30 | 131 | 01:00 | Mithapukur | 137 | 00:00 | 128 | 12:00
| Baroaulia | 135 | 17:00 | 130 | 12:00 | MI_Cement | 138 | 19:00 | 130.8 | 11:00
| Baroirhat | 132 | 17:00 | 127 | 11:00 | Modern | 135 | 19:00 | 130 | 12:00
| Bashundhara | 139 | 00:00 | 130 | 09:00 | Mogbazar | 135 | 18:30 | 128 | 11:00
| BashundharaCement | 137 | 19:00 | 130 | 11:00 | Mongla | 134 | 10:00 | 126 | 18:30
| Beanibazar | 130 | 04:00 | 126 | 18:00 | Motijheel | 135 | 00:00 | 128 | 11:00
| Benapole | 133 | 10:00 | 126 | 00:00 | Munshiganj | 138 | 19:00 | 131 | 11:00
| Bhaluka | 126 | 00:00 | 121 | 21:00 | Mymensingh | 136 | 11:00 | 120 | 18:00
| Bhandaria | 137 | 17:00 | 125 | 00:00 | Naogaon | 135 | 06:00 | 129 | 11:00
| Bhangura | 139 | 08:00 | 134 | 15:00 | Narail | 137 | 06:00 | 126 | 18:30
| Bheramara | 136 | 06:00 | 129 | 01:00 | Narinda | 0 | 00:00 | N/A | N/A
| Bheramara(GK) | 135 | 06:00 | 127 | 01:00 | Narshingdi | 133 | 06:00 | 124 | 11:00
| Bhulta | 127 | 05:00 | 121 | 10:00 | Natore | 135 | 09:00 | 126 | 01:00
| Bog-Sherpur | 140 | 23:00 | 132 | 12:00 | Nawabganj | 133 | 03:00 | 126 | 10:00
| Bogura | 141 | 01:00 | 119 | 18:00 | Netrakona | 136 | 18:30 | 122 | 23:00
| Bogura-230 | 140 | 01:00 | 133 | 11:00 | New | 139 | 00:00 | 132 | 09:00
| Brahmanbaria | 126 | 06:00 | 120 | 20:00 | Niamatpur | 135 | 06:00 | 128 | 20:00
| Cantonment | 134 | 06:00 | 127 | 11:00 | Noapara | 135 | 17:00 | 128 | 18:30
| Chandpur | 131 | 17:00 | 120 | 00:00 | Pabna | 137 | 06:00 | 130 | 18:30
| Chandraghona | 136 | 19:00 | 131 | 11:00 | Palashbari | 135 | 00:00 | 127 | 12:00
| Chapai | 132 | 06:00 | 126 | 20:00 | Panchagarh | 137 | 23:00 | 123 | 12:00
| Charsaidpur | 138 | 19:00 | 131 | 11:00 | Patuakhali | 140 | 15:00 | 132 | 09:00
| Chauddagram | 134 | 17:00 | 125 | 04:00 | Payra | 140 | 17:00 | 133 | 21:00
| Chhatak | 131 | 04:00 | 126 | 20:00 | PHP | 131 | 17:00 | 123 | 05:00
| Chowmuhani | 128 | 17:00 | 117 | 01:00 | Postogola | 137 | 19:00 | 131 | 10:00
| Chuadanga | 136 | 10:00 | 122 | 18:30 | Purbachal | 139 | 00:00 | 131 | 11:00
| Coxsbazar | 124 | 09:00 | 115 | 11:00 | Purbasadipur | 133 | 23:00 | 122 | 11:00
| Cumilla(N) | 136 | 17:00 | 131 | 06:00 | Rahanpur | 133 | 00:00 | 129 | 12:00
| Cumilla(S) | 135 | 18:30 | 125 | 13:00 | Rahim | 137 | 21:00 | 132 | 10:00
| Daudkandi | 132 | 17:00 | 125 | 01:00 | Rajbari | 130 | 06:00 | 124 | 01:00
| Dhaka | 137 | 21:00 | 130 | 10:00 | Rajendrapur | 133 | 19:00 | 122 | 09:00
| Dhamrai | 132 | 00:00 | 127 | 11:00 | Rajshahi | 135 | 09:00 | 127 | 13:00
| Dhanmondi | 136.7 | 21:00 | 130 | 11:00 | Rajshahi-230 | 136 | 10:00 | 122 | 22:00
| Dohazari | 132 | 09:00 | 126 | 15:00 | Ramganj | 128 | 10:00 | 114 | 00:00
| Faridpur | 130 | 06:00 | 126 | 13:00 | Rampur | 133 | 00:00 | 129 | 12:00
| Fatullah | 139 | 21:00 | 131 | 11:00 | Rampura | 136 | 21:00 | 127 | 11:00
| Fenchuganj | 134 | 00:00 | 131 | 22:00 | Rangamati | 135 | 17:00 | 129 | 15:00
| Feni | 132 | 18:30 | 125 | 01:00 | Rangpur | 135 | 00:00 | 126 | 12:00
| Ghorashal | 141 | 19:00 | 136 | 11:00 | Ruppur | 139 | 10:00 | 132 | 00:00
| Goalpara | 136 | 06:00 | 129 | 13:00 | Saidpur | 135 | 00:00 | 124 | 12:00
| Gollamari | 135 | 17:00 | 130 | 01:00 | Satkhira | 132 | 06:00 | 125 | 18:30
| Gopalganj | 132 | 17:00 | 126 | 01:00 | Satmasjid | 134 | 06:00 | 128 | 11:00
| Gopalganj-400 | 129 | 19:30 | 125 | 11:00 | Savar | 138 | 21:00 | 131 | 09:00
| Gulshan | 136 | 21:00 | 129 | 10:00 | ShahCement | 138 | 19:00 | 131 | 11:00
| Halishahar | 135 | 19:00 | 129 | 11:00 | Shahjadpur | 142 | 06:00 | 136 | 18:30
| Haripur | 137 | 21:00 | 132 | 10:00 | Shahjibazar | 127 | 10:00 | 121 | 21:00
| HaripurSBU | 137 | 21:00 | 132 | 10:00 | Shahmirpur | 134 | 19:00 | 129 | 11:00
| Hasnabad | 137 | 20:00 | 131 | 10:00 | Shariatpur | 128 | 06:00 | 124 | 23:00
| Hathazari | 138 | 19:00 | 132 | 11:00 | Sherpur | 137 | 19:00 | 121 | 23:00
| Ishurdi | 139 | 06:00 | 132 | 01:00 | Shikalbaha | 125 | 19:30 | 119 | 01:00
| Jaldhaka | 133 | 00:00 | 123 | 12:00 | Shikalbaha-230 | 135 | 19:30 | 130 | 12:00
| Jamalpur | 140 | 19:00 | 121 | 23:00 | Shitalakhya | 138 | 19:30 | 130.8 | 11:00
| Jashore | 135 | 17:00 | 127 | 18:00 | Sholosohor | 135 | 21:00 | 130 | 11:00
| Jhenaidah | 139 | 05:00 | 130 | 18:30 | Shyampur | 136 | 00:00 | 130 | 12:00
| Jhenaidah-230 | 139 | 10:00 | 131 | 01:00 | Shyampur-230 | 138 | 19:30 | 131 | 11:00
| Joydebpur | 138 | 19:00 | 130 | 09:00 | Siddhirganj | 137 | 19:00 | 131 | 11:00
| Joypurhat | 133 | 00:00 | 128 | 11:00 | Sirajganj | 137 | 06:00 | 130 | 20:00
| Juldah | 135 | 18:30 | 131 | 12:00 | Sonargaon | 136 | 19:00 | 130 | 18:00
| Kabirpur | 136 | 00:00 | 123 | 08:00 | Sreemongol | 128 | 05:00 | 125 | 18:30
| Kachua | 131 | 10:00 | 121 | 04:00 | Sreepur | 128 | 00:00 | 125 | 14:00
| Kaliakoir | 137 | 19:00 | 127 | 08:00 | Srinagar | 133 | 06:00 | 126 | 11:00
| Kallyanpur | 138 | 00:00 | 133 | 09:00 | SSM | 139 | 17:00 | 135 | 04:00
| Kalurghat | 135 | 21:00 | 130 | 15:00 | Sunamganj | 129 | 04:00 | 123 | 21:00
| Kamrangirchar | 138 | 05:00 | 127 | 11:00 | Sylhet | 132 | 06:00 | 128 | 18:00
| Kaptai | N/A | N/A | N/A | N/A | Sylhet-132 | 131 | 05:00 | 129 | 18:00
| Kazla | 134 | 00:00 | 128 | 11:00 | Tangail | 132 | 18:30 | 124 | 08:00
| Keranigonj | 134 | 06:00 | 128 | 11:00 | Thakurgaon | 136 | 23:00 | 119 | 12:00
| Khagrachori | 133 | 06:00 | 129 | 11:00 | TK | 136 | 19:00 | 131 | 03:00
| Khulna | 135 | 06:00 | 129 | 18:30 | Tongi | 139 | 00:00 | 130 | 04:00
| Khulna(S) | 135 | 06:00 | 130 | 01:00 | Ullon | 136 | 18:30 | 127 | 11:00
| Khulshi | 134 | 19:00 | 128 | 11:00 | Uttara | 139 | 00:00 | 131 | 11:00
| Kishoreganj | 132 | 00:00 | 127 | 21:00 | UttaraNew | 139 | 00:00 | 131 | 11:00
| Kodda | 135 | 18:30 | 119 | 08:00 | Zigatola | 134 | 00:00 | 127 | 11:00
| KSRM | 136 | 17:00 | 129 | 11:00
| Kulaura | 132 | 05:00 | 130 | 18:00
| Kurigram | 132 | 00:00 | 122 | 18:00
| Kushtia | 136 | 10:00 | 129 | 18:30

## L-Curve
Date | 2023-10-07
.
TIME | E-W INT.(Export) | EAST GRID | WEST GRID | TOTAL |  |  | DAILY LOAD CURVE
0:00 | 920 | 6851 | 5417 | 12268 |  |  |  | QF-LDC-11
0:30 | 1040 | 6469 | 4946.5 | 11415.5 | Date: | 2023-10-07
1:00 | 1160 | 6087 | 4476 | 10563
1:30 | 1180 | 5950.5 | 4482 | 10432.5
2:00 | 1200 | 5814 | 4488 | 10302
2:30 | 1230 | 5698.5 | 4434 | 10132.5 | [5 empty] | Gen. at Eve. Peak | 13458 | 13458 MW (19:00 )
3:00 | 1260 | 5583 | 4380 | 9963 | [6 empty] | 19:00
3:30 | 1282 | 5479 | 4366.5 | 9845.5 | [5 empty] | Gen. at Day Peak | 11030 | 11030 MW (12:00 )
4:00 | 1304 | 5375 | 4353 | 9728 | [6 empty] | 12:00
4:30 | 1337 | 5273.5 | 4255.5 | 9529 | [5 empty] | Highest Generation | 13458
5:00 | 1370 | 5172 | 4158 | 9330 | [6 empty] | 19:00
5:30 | 1385 | 5174.5 | 4138.5 | 9313
6:00 | 1400 | 5177 | 4119 | 9296
6:30 | 1340 | 5124.5 | 4131 | 9255.5
7:00 | 1280 | 5072 | 4143 | 9215
7:30 | 1310 | 5238.5 | 4220.5 | 9459
8:00 | 1340 | 5405 | 4298 | 9703
8:30 | 1360 | 5549 | 4362.5 | 9911.5
9:00 | 1380 | 5693 | 4427 | 10120
9:30 | 1392 | 5789 | 4430.5 | 10219.5
10:00 | 1404 | 5885 | 4434 | 10319
10:30 | 1393 | 5817 | 4510.5 | 10327.5
11:00 | 1382 | 5749 | 4587 | 10336
11:30 | 1401 | 5998 | 4685 | 10683
12:00 | 1420 | 6247 | 4783 | 11030
12:30 | 1385 | 6447 | 4832 | 11279
13:00 | 1350 | 6647 | 4881 | 11528
13:30 | 1270 | 6593.5 | 4822 | 11415.5
14:00 | 1190 | 6540 | 4763 | 11303
14:30 | 1195 | 6604 | 4885 | 11489
15:00 | 1200 | 6668 | 5007 | 11675
15:30 | 1208 | 6625.5 | 4879 | 11504.5
16:00 | 1216 | 6583 | 4751 | 11334
16:30 | 1174 | 6569.5 | 4662.5 | 11232
17:00 | 1132 | 6556 | 4574 | 11130
17:30 | 1038 | 6840.5 | 4798 | 11638.5
18:00 | 944 | 7125 | 5022 | 12147
18:30 | 827 | 7585.5 | 5217 | 12802.5
19:00 | 710 | 8046 | 5412 | 13458
19:30 | 640 | 7904 | 5302 | 13206
20:00 | 604 | 7848 | 5335 | 13183 |  |  |  | Executive Engineer
20:30 | 587 | 7842 | 5298.5 | 13140.5 |  |  |  | Network Operation Division
21:00 | 570 | 7836 | 5262 | 13098
21:30 | 630 | 7665 | 5343 | 13008
22:00 | 690 | 7494 | 5424 | 12918 |  |  |  |  | Page 6 of 7
22:30 | 745 | 7284 | 5408 | 12692
23:00 | 800 | 7074 | 5392 | 12466
23:30 | 860 | 6962.5 | 5404.5 | 12367
24:00 | 920 | 6851 | 5417 | 12268
13458 MW (19:00 )
11030 MW (12:00 )

## En-Curve
DAILY ENERGY CURVE
Date | 2023-10-07 |  | Energy |  | 285087253
[15 empty] | 43744 | [5 empty] | QF-LDC-12
TIME | GAS | HVDC | P.GEN(GAS). | P.GEN(HSD) | P.GEN(HFO). | COAL | HYDRO | G.GEN(HSD) | G.GEN(HFO) | TRIPURA | SOLAR | WIND | SHORTAGE
0:00 | 3751 | 829 | 2034 | 0 | 2152 | 2712 | 201 | 0 | 443 | 146 | 0 | 0 | 240.66
0:30 | 3720 | 859 | 1949 | 0 | 1652.5 | 2668.5 | 193 | 0 | 230 | 141 | 0 | 2.5 | 120.33 |  |  | Date: | 43744
1:00 | 3689 | 889 | 1864 | 0 | 1153 | 2625 | 185 | 0 | 17 | 136 | 0 | 5 | 0
1:30 | 3609 | 890.5 | 1907 | 0 | 1057.5 | 2624 | 185 | 0 | 17 | 138 | 0 | 4.5 | 0 | [9 empty] | Total Energy | 285.0873 | 285.0873 | Total Energy Gen 285.087 MKWHr Energy Not Served 0.607 MKWHr Energy Requirement 285.694 MKWHr
2:00 | 3529 | 892 | 1950 | 0 | 962 | 2623 | 185 | 0 | 17 | 140 | 0 | 4 | 0 | [9 empty] | Energy not Served | 0.60692 | 0.60692
2:30 | 3501.5 | 854 | 1937 | 0 | 884 | 2615 | 185 | 0 | 17 | 135 | 0 | 4 | 0 | [9 empty] | Energy Requirement | 285.6942 | 285.6942
3:00 | 3474 | 816 | 1924 | 0 | 806 | 2607 | 185 | 0 | 17 | 130 | 0 | 4 | 0
3:30 | 3429 | 841 | 1886 | 0 | 734 | 2618.5 | 185 | 0 | 17 | 133 | 0 | 2 | 0 | [8 empty] | Shortage
4:00 | 3384 | 866 | 1848 | 0 | 662 | 2630 | 185 | 0 | 17 | 136 | 0 | 0 | 0
4:30 | 3325.5 | 874.5 | 1781 | 0 | 631.5 | 2578 | 185 | 0 | 17 | 136 | 0 | 0.5 | 0
5:00 | 3267 | 883 | 1714 | 0 | 601 | 2526 | 185 | 0 | 17 | 136 | 0 | 1 | 0
5:30 | 3304.5 | 883.5 | 1681 | 0 | 583 | 2519 | 190.5 | 0 | 17 | 132 | 0 | 2.5 | 0
6:00 | 3342 | 884 | 1648 | 0 | 565 | 2512 | 196 | 0 | 17 | 128 | 0 | 4 | 0
6:30 | 3353 | 883 | 1640.5 | 0 | 534.5 | 2493.5 | 195 | 0 | 17 | 123 | 13.5 | 2.5 | 0 | [7 empty] | Coal
7:00 | 3364 | 882 | 1633 | 0 | 504 | 2475 | 194 | 0 | 17 | 118 | 27 | 1 | 0
7:30 | 3438.5 | 882.5 | 1678.5 | 0 | 565 | 2503 | 196.5 | 0 | 17 | 122 | 55.5 | 0.5 | 0 | [6 empty] | Oil
8:00 | 3513 | 883 | 1724 | 0 | 626 | 2531 | 199 | 0 | 17 | 126 | 84 | 0 | 0
8:30 | 3504 | 883.5 | 1780 | 0 | 709.5 | 2551 | 199 | 0 | 33 | 129 | 122.5 | 0 | 0
9:00 | 3495 | 884 | 1836 | 0 | 793 | 2571 | 199 | 0 | 49 | 132 | 161 | 0 | 0
9:30 | 3514.5 | 883.5 | 1829 | 0 | 872 | 2569 | 199.5 | 0 | 49 | 132 | 171 | 0 | 0
10:00 | 3534 | 883 | 1822 | 0 | 951 | 2567 | 200 | 0 | 49 | 132 | 181 | 0 | 0
10:30 | 3588 | 883 | 1837.5 | 0 | 986 | 2452 | 200.5 | 0 | 49 | 134 | 197 | 0.5 | 0
11:00 | 3642 | 883 | 1853 | 0 | 1021 | 2337 | 201 | 0 | 49 | 136 | 213 | 1 | 0
11:30 | 3678.5 | 883.5 | 1867 | 0 | 1242 | 2387 | 201 | 0 | 81 | 141 | 201.5 | 0.5 | 0
12:00 | 3715 | 884 | 1881 | 0 | 1463 | 2437 | 201 | 0 | 113 | 146 | 190 | 0 | 0
12:30 | 3710 | 883.5 | 1828.5 | 0 | 1711 | 2432 | 201 | 0 | 148 | 149 | 215 | 1 | 0
13:00 | 3705 | 883 | 1776 | 0 | 1959 | 2427 | 201 | 0 | 183 | 152 | 240 | 2 | 0
13:30 | 3705 | 883 | 1776 | 0 | 1959 | 2427 | 201 | 0 | 183 | 152 | 240 | 2 | 0
14:00 | 3705 | 883 | 1776 | 0 | 1959 | 2427 | 201 | 0 | 183 | 152 | 240 | 2 | 0
14:30 | 3726.5 | 883.5 | 1800.5 | 0 | 2039 | 2420.5 | 201 | 0 | 200 | 153 | 174.5 | 3 | 0
15:00 | 3748 | 884 | 1825 | 0 | 2119 | 2414 | 201 | 0 | 217 | 154 | 109 | 4 | 0
15:30 | 3692 | 884 | 1829 | 0 | 2021.5 | 2395 | 201 | 0 | 223 | 149 | 106.5 | 3.5 | 0
16:00 | 3636 | 884 | 1833 | 0 | 1924 | 2376 | 201 | 0 | 229 | 144 | 104 | 3 | 0
16:30 | 3575 | 884 | 1814 | 0 | 1949.5 | 2359 | 201 | 0 | 239.5 | 147 | 61 | 2 | 0
17:00 | 3514 | 884 | 1795 | 0 | 1975 | 2342 | 201 | 0 | 250 | 150 | 18 | 1 | 0
17:30 | 3597 | 884 | 1928.5 | 0 | 2172 | 2363.5 | 201.5 | 0 | 331.5 | 151 | 9 | 0.5 | 0
18:00 | 3680 | 884 | 2062 | 0 | 2369 | 2385 | 202 | 0 | 413 | 152 | 0 | 0 | 0
18:30 | 3775 | 835 | 2079.5 | 0 | 2826 | 2468.5 | 202 | 0 | 465.5 | 151 | 0 | 0 | 0
19:00 | 3870 | 786 | 2097 | 0 | 3283 | 2552 | 202 | 0 | 518 | 150 | 0 | 0 | 0
19:30 | 3723 | 786 | 2038 | 0 | 3321 | 2509 | 202 | 0 | 485 | 142 | 0 | 0 | 0
20:00 | 3726 | 786 | 2050 | 0 | 3275 | 2556 | 201 | 0 | 441 | 148 | 0 | 0 | 0
20:30 | 3716 | 785.5 | 2067.5 | 0 | 3250 | 2531.5 | 201 | 0 | 445 | 144 | 0 | 0 | 0
21:00 | 3706 | 785 | 2085 | 0 | 3225 | 2507 | 201 | 0 | 449 | 140 | 0 | 0 | 0
21:30 | 3711.5 | 785.5 | 2121.5 | 0 | 3029.5 | 2545 | 201 | 0 | 476 | 138 | 0 | 0 | 0
22:00 | 3717 | 786 | 2158 | 0 | 2834 | 2583 | 201 | 0 | 503 | 136 | 0 | 0 | 0
22:30 | 3712.5 | 786 | 2095.5 | 0 | 2682 | 2594 | 201 | 0 | 485 | 136 | 0 | 0 | 135.61
23:00 | 3708 | 786 | 2033 | 0 | 2530 | 2605 | 201 | 0 | 467 | 136 | 0 | 0 | 271.22
23:30 | 3729.5 | 807.5 | 2033.5 | 0 | 2341 | 2658.5 | 201 | 0 | 455 | 141 | 0 | 0 | 255.94 |  |  | Max Temp. in Dhaka |  | 32.8°C
24:00 | 3751 | 829 | 2034 | 0 | 2152 | 2712 | 201 | 0 | 443 | 146 | 0 | 0 | 240.66
Executive Engineer
Network Operation Division
Page 5 of 7
GAS
Oil
HVDC
COAL
HYDRO
SOLAR
Total Energy Gen 285.087 MKWHr Energy Not Served 0.607 MKWHr Energy Requirement 285.694 MKWHr
Shortage
Note on W13: Author:

## Generation
g | 2023-10-07
Si No | Unit | 1:00 | 2:00 | 3:00 | 4:00 | 5:00 | 6:00 | 7:00 | 8:00 | 9:00 | 10:00 | 11:00 | 12:00 | 13:00 | 14:00 | 15:00 | 16:00 | 17:00 | 18:00 | 18:30 | 19:00 | 19:30 | 20:00 | 21:00 | 22:00 | 23:00 | 24:00 | KWH
1 | Karnaphuli Hydro PP Unit-1, 2 & 3 | 110 | 110 | 110 | 110 | 110 | 121 | 119 | 124 | 124 | 125 | 126 | 126 | 126 | 126 | 126 | 126 | 126 | 127 |  | 127 | 127 | 126 | 126 | 126 | 126 | 126 | 2893439
2 | Karnaphuli Hydro PP Unit-4 & 5 | 75 | 75 | 75 | 75 | 75 | 75 | 75 | 75 | 75 | 75 | 75 | 75 | 75 | 75 | 75 | 75 | 75 | 75 |  | 75 | 75 | 75 | 75 | 75 | 75 | 75 | 1800000
3 | Chattogram TPP-1
4 | Chattogram TPP-2
5 | Raozan 25 MW PP | [8 empty] | 8 | 8 | 8 | 8 | 8 | 8 | 8 | 8 | 8 | 13 |  | 17 | 17 | 17 | 17 | 17 | 8 | 8 | 183159
| Teknaf 20MW PP (Solartech) | [5 empty] | 0 | 3 | 8 | 7 | 6 | 19 | 15 | 13 | 14 | 8 | 6 | 1 | [9 empty] | 104085
6 | Sikalbaha 225MW CCPP (Gas) | 188 | 188 | 188 | 186 | 188 | 187 | 187 | 188 | 189 | 188 | 191 | 202 | 210 | 218 | 219 | 222 | 223 | 219 |  | 225 | 219 | 220 | 224 | 225 | 226 | 226 | 4830822
7 | Sikalbaha 225MW CCPP(Oil)
8
9 | Sikalbaha 150MW GTPP
10 | Sikalbaha 150MW GTPP(Oil)
| Dohazari -Kalaish 100 MW Peaking | 17 | 17 | 17 | 17 | 17 | 17 | 17 | 17 | 17 | 17 | 17 | 17 | 17 | 17 | 16 | 16 | 16 | 16 |  | 16 | 16 | 16 | 16 | 16 | 16 | 16 | 382363
12 | Hathazari 100 MW peaking PP | [11 empty] | 8 | 40 | 40 | 48 | 48 | 55 | 55 |  | 55 | 56 | 63 | 71 | 71 | 71 | 63 | 670896
| Sikalbaha 105 MW PP (Baraka Sikalbaha) | 17 | 17 | 17 | 17 | 17 | 17 | 17 | 17 | 17 | 17 | 17 | 27 | 34 | 34 | 34 | 34 | 34 | 34 |  | 34 | 34 | 34 | 34 | 34 | 34 | 34 | 645672
Daudkandi 200 MW PP (B.Trac)
14 | Titas 50 MW Peaking PP | [14 empty] | 19 | 31 | 31 | 31 |  | 31 | 31 | 31 | 31 | 31 | 31 | 31 | 285264
15 | 210 MW Siddhirgonj TPP
16 | Siddhirgonj 2*120 MW GTPP
17 | Siddhirganj 335 MW CCPP
18 | Kodda 300 MW PP Unit-2 (Summit) | 15 | 15 | 0 | [5 empty] | 10 | 15 | 15 | 134 | 258 | 195 | 195 | 195 | 195 | 225 |  | 290 | 290 | 293 | 293 | 173 | 127 | 80 | 2827745
19 | Ashuganj 195 MW PP (APSCL-United) | 73 | 73 | 73 | 73 | 16 | 16 | 16 | 16 | 16 | 16 | 16 | 16 | 16 | 0 | [5 empty] | 8 | 8 | 8 | 8 | 8 | 8 | 0 | 552000
20 | Ghorasal TPP (Unit-1&2)
21 | Ghorasal Repowered CCPP:Unit-3 (GT
22 | Ghorasal Repowered CCPP Unit-4 | 150 | 150 | 150 | 150 | 150 | 150 | 150 | 150 | 150 | 150 | 150 | 150 | 150 | 150 | 150 | 150 | 132 | 150 |  | 150 | 150 | 150 | 150 | 150 | 150 | 150 | 3579250
23 | Ghorasal TPP Unit-5
24 | Ghorasal 6
25 | Ghorasal 365 MW CCPP Unit-7
26 | SS Power I
28 | Ashuganj TPP Unit- 3
29 | Ashuganj TPP Unit- 4
30 | Ashuganj TPP Unit- 5
32 | Ashuganj 50 MW PP | 50 | 50 | 50 | 50 | 10 | 10 | 10 | 10 | 10 | 10 | 10 | 50 | 50 | 5 | 5 | 5 | 5 | 5 |  | 30 | 30 | 30 | 15 | 15 | 15 | 50 | 555480
33 | Ashuganj 225 MW CCPP | 169 | 182 | 176 | 188 | 184 | 181 | 186 | 207 | 188 | 181 | 202 | 179 | 182 | 206 | 202 | 208 | 180 | 203 |  | 191 | 177 | 186 | 210 | 210 | 181 | 210 | 4698000
34 | Ashuganj 450 MW CCPP(South) | 310 | 22 | 95 | 114 | 121 | 250 | 280 | 320 | 295 | 275 | 330 | 290 | 250 | 240 | 240 | 240 | 240 | 260 |  | 240 | 240 | 240 | 240 | 240 | 240 | 260 | 5678000
| Ashuganj 450 MW CCPP(North) | 150 | 240 | 95 | 35 | 35 | 40 | 30 | 30 | 80 | 110 | 140 | 190 | 340 | 330 | 320 | 280 | 280 | 295 |  | 360 | 335 | 305 | 270 | 270 | 270 | 280 | 4986800
| Ashuganj 420 MW CCPP(East) | 285 | 305 | 325 | 305 | 285 | 285 | 285 | 330 | 285 | 305 | 325 | 305 | 285 | 250 | 270 | 230 | 230 | 350 |  | 365 | 300 | 300 | 300 | 285 | 285 | 285 | 7263100
35 | Ashuganj 55 MW PP (Precision)
36 | Chandpur 150 MW CCPP
37 | Tongi 80 MW GTPP
38 | Haripur GTPP
39 | Haripur 412 MW CCPP | 405 | 405 | 405 | 410 | 407 | 385 | 360 | 386 | 403 | 413 | 398 | 403 | 367 | 378 | 403 | 412 | 411 | 361 |  | 410 | 420 | 416 | 416 | 413 | 417 | 380 | 9689090
Meghnaghat Unique power
Summit Meghanghat-2 589 MW(Gas)
40 | Meghnaghat 450 MW CCPP(MPL) | 225 | 225 | 225 | 225 | 225 | 225 | 225 | 225 | 225 | 225 | 225 | 225 | 225 | 250 | 300 | 370 | 400 | 450 |  | 450 | 450 | 450 | 450 | 450 | 450 | 450 | 6693100
41 | Haripur 360 MW CCPP(HPL) | 331 | 333 | 341 | 342 | 321 | 283 | 281 | 281 | 333 | 333 | 333 | 330 | 285 | 285 | 327 | 327 | 286 | 335 |  | 332 | 332 | 334 | 333 | 332 | 334 | 336 | 7762000
42 | RPCL 210MW CCPP | 68 | 68 | 67 | 68 | 68 | 68 | 68 | 62 | 45 | 45 | 45 | 40 | 37 | 36 | 36 | 35 | 35 | 35 |  | 42 | 42 | 42 | 42 | 42 | 56 | 56 | 1167360
43 | Sutiakhali 50 MW Solar PP | [5 empty] | 0 | 2 | 4 | 29 | 20 | 24 | 6 | 17 | 20 | 10 | 10 | 1 | [9 empty] | 174590
44 | Fenchugonj CCPP Phase-1 | 43 | 43 | 43 | 43 | 43 | 43 | 43 | 43 | 43 | 43 | 43 | 43 | 43 | 43 | 43 | 43 | 43 | 41 |  | 40 | 43 | 43 | 43 | 43 | 43 | 43 | 1011000
45 | Fenchugonj CCPP Phase-2 | 39 | 39 | 39 | 39 | 39 | 39 | 39 | 39 | 40 | 39 | 39 | 39 | 39 | 39 | 39 | 39 | 38 | 38 |  | 39 | 39 | 39 | 39 | 39 | 39 | 39 | 916440
46 | Shajibazar 330 MW CCPP
47 | Shahjibazar GTPP Unit- 8 & 9 | 56 | 56 | 56 | 56 | 56 | 57 | 56 | 55 | 56 | 57 | 55 | 56 | 58 | 58 | 58 | 58 | 61 | 57 |  | 57 | 58 | 57 | 56 | 52 | 53 | 53 | 1359552
48 | Shahjibazar 86 MW PP (Shahjibazar)
Shahjibazar 100 MW GTPP
49 | Shahjibazar 50MW PP (EPL)
50 | Sylhet 225 MW CCPP | 182 | 182 | 182 | 182 | 183 | 183 | 183 | 183 | 184 | 184 | 184 | 184 | 184 | 184 | 184 | 184 | 184 | 184 |  | 184 | 184 | 184 | 184 | 184 | 184 | 184 | 3755830
51 | Sylhet 20 MW GTPP | 18 | 18 | 18 | 18 | 18 | 18 | 17 | 17 | 17 | 17 | 17 | 18 | 18 | 17 | 18 | 18 | 17 | 18 |  | 18 | 18 | 18 | 17 | 17 | 17 | 18 | 412000
52 | Sylhet 50 MW PP (EPL)
53 | Sylhet 10MW PP (Desh) | 10 | 10 | 10 | 10 | 10 | 10 | 10 | 10 | 10 | 10 | 10 | 10 | 10 | 10 | 10 | 10 | 10 | 10 |  | 10 | 10 | 10 | 10 | 10 | 10 | 10 | 253440
54 | Hobiganj 11 MW PP Cofidence-E | 8 | 8 | 8 | 8 | 8 | 8 | 8 | 8 | 8 | 8 | 8 | 8 | 8 | 8 | 8 | 8 | 8 | 8 |  | 8 | 8 | 8 | 8 | 8 | 8 | 8 | 192384
55 | Fenchugonj 51 MW PP (Barakatullah) | 37 | 37 | 37 | 22 | 11 | 11 | 11 | 33 | 44 | 44 | 47 | 47 | 47 | 47 | 36 | 36 | 36 | 47 |  | 47 | 47 | 47 | 47 | 47 | 47 | 47 | 895800
56 | Shahjahanulla 25 MW PP | 16 | 16 | 16 | 16 | 16 | 16 | 16 | 16 | 16 | 16 | 16 | 16 | 16 | 16 | 16 | 12 | 16 | 16 |  | 16 | 16 | 16 | 16 | 16 | 16 | 16 | 385152
57 | Bibiana-II 341 MW CCPP (Summit) | 280 | 300 | 270 | 275 | 280 | 295 | 290 | 310 | 310 | 290 | 310 | 330 | 325 | 280 | 295 | 280 | 280 | 280 |  | 300 | 285 | 270 | 285 | 310 | 260 | 290 | 7144000
| Bibiyana South 400 MW | 400 | 400 | 400 | 400 | 400 | 375 | 395 | 392 | 396 | 400 | 396 | 395 | 400 | 390 | 393 | 395 | 395 | 388 |  | 380 | 371 | 395 | 400 | 400 | 400 | 400 | 9438400
58 | Nababganj 55 MW PP (Southern power ) | 35 | 0 | [5 empty] | 1 | 35 | 50 | 55 | 55 | 55 | 55 | 35 |  |  | 17 |  | 35 | 35 | 35 | 35 | 17 |  | 0 | 491727
59 | Tangail Palli Power Gen 22 MW | 18 | 18 | 18 | 18 | 18 | 18 | 18 | 18 | 18 | [5 empty] | 6 | 18 | 18 | 18 |  | 18 | 18 | 18 | 18 | 18 | 18 | 18 | 345360
60 | Barabkunda 22 MW PP (Regent) | 9 | 9 | 9 | 9 | 9 | 9 | 7 | 7 | 7 | 7 | 9 | 9 | 9 | 9 | 7 | 7 | 8 | 8 |  | 8 | 8 | 8 | 8 | 8 | 8 | 8 | 190416
61 | Narshingdi 22 MW PP (Doreen) | 0 | 12 | 12 | 12 | 12 | 12 | 12 |  | 12 | 12 | 12 | 12 | 12 | 12 | 16 | 20 | 20 | 20 |  | 20 | 20 | 20 | 20 | 20 | 20 | 20 | 320616
62 | Tangail 22 MW PP (Doreen) | 16 | 16 | 16 | 16 | 16 | 16 | 16 | 16 | 16 | 16 | 16 | 16 | 16 | 16 | 16 | 16 | 17 | 18 |  | 17 | 17 | 17 | 17 | 17 | 17 | 17 | 377208
63 | Impoprt (Tripura) | 136 | 140 | 130 | 136 | 136 | 128 | 118 | 126 | 132 | 132 | 136 | 146 | 152 | 154 | 154 | 144 | 150 | 152 |  | 150 | 142 | 148 | 140 | 136 | 136 | 146 | 3326400
64 | Malancha, Ctg. EPZ (United) | 42 | 42 | 42 | 42 | 42 | 42 | 7 | 16 | 8 | 5 | 7 | 7 | 12 | 10 | 6 | 8 | 12 | 16 |  | 15 | 25 | 25 | 33 | 37 | 39 | 39 | 607200
65 | Feni 22 MW PP (Doreen) | 18 | 18 | 18 | 18 | 18 | 18 | 18 | 18 | 18 | 18 | 18 | 18 | 18 | 18 | 18 | 18 | 18 | 18 |  | 18 | 18 | 18 | 18 | 18 | 18 | 18 | 433480
66 | Feni 11 MW PP (Doreen) | 8 | 8 | 8 | 8 | 8 | 8 | 8 | 8 | 8 | 8 | 8 | 8 | 8 | 8 | 8 | 11 | 8 | 8 |  | 5 | 5 | 5 | 5 | 8 | 8 | 8 | 189360
67 | Jangalia 33 MW PP (Summit) | 33 | 33 | 33 | 33 | 33 | 33 | 33 | 33 | 33 | 33 |  | 33 | 33 | 33 | 33 | 33 | 33 | 33 |  | 33 | 33 | 33 | 33 | 33 | 33 | 33 | 772600
68 | Cumilla 25 MW PP (Summit) | 12 | 12 | 12 | 12 | 12 | 12 | 12 | 12 | 12 | 12 | 12 | 12 | 12 | 12 | 12 | 12 | 12 | 12 |  | 12 | 12 | 12 | 12 | 12 | 12 | 12 | 290400
69 | Summit Ashulia | 19 | 19 | 19 | 19 | 19 | 19 | 19 | 19 | 19 | 19 | 19 | 19 | 19 | 19 | 19 | 19 | 19 | 19 |  | 19 | 19 | 19 | 19 | 19 | 19 | 19 | 456000
70 | Summit Madhabdi | 19 | 19 | 19 | 0 | 0 | 0 | 0 | 0 | 0 | 18 | 18 | 17 | 17 | 17 | 14 | 14 | 17 | 17 |  | 17 | 17 | 18 | 18 | 19 | 19 | 19 | 300600
71 | Maona 33 MW PP(Summit) | 25 | 25 | 25 | 25 | 25 | 25 | 25 | 25 | 25 | 25 | 25 | 25 | 25 | 25 | 25 | 25 | 25 | 25 |  | 25 | 25 | 25 | 25 | 25 | 25 | 25 | 651500
72 | Rupganj 33 MW PP(Summit) | 24 | 24 | 24 | 24 | 24 | 24 | 24 | 24 | 24 | 16 | 16 | 24 | 24 | 16 | 24 | 24 | 24 | 16 |  | 16 | 16 | 16 | 16 | 24 | 24 | 24 | 537900
73 | Ghorashal 108 MW PP (Regent) | 52 | 52 | 52 | 52 | 52 | 52 | 52 | 52 | 52 | 52 | 52 | 52 | 52 | 52 | 52 | 52 | 52 | 52 |  | 52 | 52 | 52 | 52 | 52 | 52 | 52 | 1257681
| Feni Lanka Power | 106 | 106 | 70 | 34 | 34 | 34 | 34 | 17 | 17 | 17 | 26 | 52 | 52 | 52 | 52 | 52 | 52 | 62 |  | 106 | 74 | 52 | 52 | 88 | 88 | 88 | 1374840
| Chowmuhani 113 MW | 20 | 9 | 9 | 9 | 9 | 9 | 9 | 11 | 9 | 9 | 10 | 26 | 28 | 28 | 29 | 29 | 30 | 73 |  | 85 | 85 | 88 | 84 | 88 | 88 | 36 | 835800
| Manikgonj 162MW PP(MPGL) | 17 | 17 | 0 | [5 empty] | 17 | 54 | 54 | 54 | 54 | 54 | 54 | 54 | 72 | 72 |  | 108 | 108 | 108 | 108 | 90 | 90 | 90 | 1160640
77 | Siddhirganj 100 PP(Dutch Bangla) | 20 | 0 | [6 empty] | 24 | 40 | 48 | 45 | 80 | 84 | 82 | 82 | 82 | 82 |  | 82 | 82 | 82 | 78 | 43 | 41 | 41 | 1004160
78 | Gazipur 52 MW PP | [9 empty] | 8 | 8 | 8 | 8 | 8 | 8 | 8 | 8 | 16 |  | 25 | 25 | 25 | 25 | 25 | 25 | 8 | 211680
79 | Kodda 150 MW PP | [8 empty] | 32 | 32 | 32 | 64 | 75 | 64 | 64 | 64 | 64 | 98 |  | 132 | 98 | 98 | 98 | 98 | 64 | 48 | 1084800
80 | Jamalpur 95 MW PP(Powerpac)
81 | Jangalia 52 MW PP (Lakdanavi) | 50 | 50 | 50 | 50 | 50 | 50 | 29 | 25 | 25 | 25 | 8 | 16 | 16 | 16 | 16 | 16 | 16 | 42 |  | 42 | 42 | 42 | 42 | 42 | 38 | 33 | 781584
| Gazipur 100 MW PP | [7 empty] | 17 | 17 | 35 | 35 | 35 | 35 | 35 | 35 | 35 | 35 | 35 |  | 105 | 105 | 105 | 88 | 88 | 88 | 17 | 821760
| Kaptai 7 MW Solar PP | [5 empty] | 0 | 1 | 2 | 3 | 3 | 3 | 4 | 3 | 2 | 2 | 1 | 0 | [9 empty] | 23879
| Jodiac Power | [6 empty] | 1 | 17 | 17 | 17 | 17 | 17 | 17 | 17 | 17 | 17 | 17 | 17 |  | 17 | 17 | 17 | 17 | 17 | 17 | 17 | 325291
| Karnaphuli Power Ltd. | 70 | 62 | 55 | 55 | 55 | 55 | 55 | 55 | 55 | 55 | 55 | 55 | 55 | 55 | 55 | 55 | 55 | 55 |  | 55 | 55 | 55 | 55 | 55 | 55 | 43 | 1354900
82 | Madanganj 102 PP(Summit) | 56 | 17 | 17 | 0 |  |  |  |  | 9 | 17 | 17 | 55 | 65 | 65 | 60 | 51 | 62 | 65 |  | 65 | 63 | 65 | 75 | 85 | 85 | 85 | 935242
83 | Pagla (DPA )
84 | B.Baria (Aggreko) 85MW
85 | Keraniganj 100 MW PP (Powerpac) | [11 empty] | 15 | 46 | 46 | 43 | 45 | 46 | 46 |  | 47 | 24 | 30 | 24 | 24 | 27 | 38 | 470258
86 | Meghnaghat CCPP ( Summit) | [19 empty] | 10 | 10 | 35 | 46 | 39 | 34 | 83 | 192029
87 | Meghnaghat 100 MW(IEL) | [11 empty] | 22 | 57 | 61 | 63 | 68 | 80 | 81 |  | 83 | 91 | 80 | 66 | 70 | 89 | 92 | 904320
| Meghnaghat 104 MW PP (OPCL) | 70 | 53 | 34 | 17 | 17 | 17 | 17 | 34 | 35 | 35 | 35 | 35 | 35 | 45 | 54 | 35 | 35 | 49 |  | 53 | 53 | 53 | 52 | 53 | 63 | 54 | 1012800
88 | Ghorashal 78.5 MW PP(MAX)
90 | Ashuganj 53MW PP (United)
91 | Juldah 100 MW Unit-1 (Acorn) | 25 | 25 | 25 | 25 | 25 | 25 | 0 | 25 | 25 | 25 | 25 | 35 | 35 | 35 | 35 | 25 | 25 | 25 |  | 25 | 25 | 25 | 25 | 25 | 25 | 25 | 536520
92 | Fenchuganj 44 MW (Energyprima) | 49 | 49 | 49 | 49 | 30 | 30 | 30 | 30 | 30 | 30 | 34 | 45 | 45 | 45 | 46 | 48 | 48 | 48 |  | 48 | 48 | 48 | 49 | 46 | 46 | 46 | 1030104
93 | Ashuganj 51 MW PP (Midland) | 51 | 51 | 51 | 51 | 51 | 10 | 10 | 18 | 40 | 51 | 51 | 51 | 51 | 51 | 51 | 51 | 51 | 51 |  | 51 | 51 | 51 | 51 | 51 | 51 | 51 | 1157780
94 | Gagnagar 102 MW PP (Digital Power) | 50 | 50 | 50 | 24 | 8 | 8 | 8 | 24 | 41 | 42 | 42 | 42 | 42 | 42 | 33 | 33 | 33 | 33 |  | 95 | 100 | 100 | 100 | 32 | 24 | 24 | 977760
95 | Patenga 50MW PP (Baraka) | 6 | 6 | 6 | 6 | 6 | 6 | 0 | 6 | 6 | 6 | 6 | 6 | 6 | 6 | 18 | 26 | 26 | 40 |  | 40 | 40 | 40 | 40 | 40 | 40 | 6 | 390720
96 | Chattogram 108 MW PP (ECPV) | [20 empty] | 0 |  |  |  |  | 0 | 0
97 | katpotti 52 MW | [11 empty] | 0 | 1 | 9 | 13 | 18 | [9 empty] | 0 | 59040
98 | Bosila 108 MW PP(CLC)
99 | Madanganj-55 MW PP(Summit) | 15 | 15 | 15 | 15 | 15 | 15 | 0 |  | 9 | 15 | 15 | 15 | 15 | 15 | 15 | 15 | 15 | 15 |  | 15 | 55 | 55 | 55 | 55 | 15 | 15 | 433163
100 | Manikganj 55 MW PP (Northern) | [15 empty] | 17 | 35 | 35 |  | 35 | 35 | 35 | 35 | 17 |  | 0 | 212003
101 | Kushiara 163 MW CCPP (KP) | 80 | 112 | 112 | 80 | 80 | 80 | 80 | 112 | 112 | 112 | 112 | 112 | 112 | 112 | 112 | 112 | 80 | 112 |  | 112 | 112 | 112 | 112 | 112 | 112 | 80 | 2534809
102 | Sarishabari 3 MW Solar Plant | [6 empty] | 0 | 1 | 1 | 1 | 1 | 1 | 0 | 0 | 0 | 0 | 0 | [9 empty] | 5450
103 | Kamalaghat 54 MW PP(Banco Energy) | [9 empty] | 17 | 17 | 17 | 17 | 17 | 17 | 17 | 17 | 35 |  | 30 | 35 | 35 | 35 | 35 | 35 | 35 | 385200
104 | Keranigonj 300 MW PP (APR)
105 | Bramhangoan 100 MW PP (Aggreko)
106 | Mymensingh 200 MW PP (United) | 18 | 19 | 19 | 19 | 19 | 18 | 19 | 19 | 19 | 19 | 65 | 75 | 74 | 65 | 65 | 18 | 18 | 26 |  | 140 | 120 | 112 | 120 | 120 | 19 | 19 | 1135200
112 | Aurahati 100MW PP (Aggreko)
114 | Kodda 149 MW PP Unit-1 (Summit) | 60 | 35 | 29 | 17 | 0 |  |  | 3 | 24 | 35 | 35 | 35 | 35 | 20 | 17 | 17 | 17 | 20 |  | 74 | 80 | 80 | 70 | 78 | 46 | 17 | 779616
115 | Juldah 100 MW PP Unit-3 (Acorn) | 25 | 25 | 25 | 25 | 25 | 25 | 25 | 25 | 25 | 25 | 25 | 30 | 37 | 37 | 37 | 37 | 25 | 25 |  | 25 | 25 | 25 | 25 | 25 | 25 | 25 | 624960
116 | Chandpur 200 MW (Desh energy) | 34 | 34 | 34 | 34 | 34 | 34 | 34 | 34 | 34 | 34 | 34 | 34 | 34 | 34 | 34 | 34 | 34 | 34 |  | 34 | 34 | 34 | 34 | 34 | 34 | 34 | 831360
117 | Ashuganj 150 MW PP (Midland) | 70 | 50 | 10 | 10 | 0 |  |  | 2 | 10 | 10 | 15 | 53 | 112 | 130 | 123 | 125 | 135 | 133 |  | 128 | 130 | 132 | 137 | 137 | 135 | 135 | 1920291
118 | Bibiyana-III 400 MW CCPP | 402 | 402 | 402 | 402 | 402 | 402 | 390 | 400 | 402 | 402 | 402 | 402 | 365 | 403 | 403 | 403 | 402 | 402 |  | 402 | 401 | 404 | 403 | 403 | 403 | 403 | 9571000
| Jamalpur 115 MW PP (United) | 70 | 70 | 70 | 70 | 70 | 70 | 70 | 70 | 70 | 70 | 80 | 80 | 89 | 90 | 90 | 70 | 80 | 79 |  | 109 | 109 | 109 | 109 | 99 | 70 | 70 | 1915200
| Anwara 300 MW PP (United) | 69 | 70 | 70 | 70 | 70 | 70 | 70 | 70 | 70 | 70 | 70 | 98 | 103 | 103 | 105 | 105 | 105 | 120 |  | 258 | 261 | 265 | 266 | 88 | 70 | 69 | 2541709
| Juldah unit-2 (Acorn) | 25 | 25 | 25 | 25 | 25 | 25 | 25 | 25 | 25 | 25 | 25 | 25 | 25 | 25 | 25 | 25 | 25 | 25 |  | 25 | 25 | 25 | 25 | 25 | 25 | 25 | 602880
| Anlima Energy Ltd. | 17 | 17 | 17 | 17 | 17 | 17 | 17 | 17 | 17 | 18 | 34 | 34 | 36 | 51 | 51 | 51 | 51 | 51 |  | 51 | 51 | 51 | 51 | 51 | 51 | 51 | 864382
| Bhairob 54.5 MW | 20 | 17 | 17 | 17 | 17 | 0 | 4 | 17 | 17 | 17 | 17 | 17 | 17 | 17 | 17 | 17 | 17 | 17 |  | 17 | 35 | 29 | 35 | 35 | 35 | 35 | 504000
| Spectra Solar Plant Ltd. | [6 empty] | 2 | 5 | 18 | 30 | 10 | 11 | 12 | 13 | 7 | 13 | 4 | [9 empty] | 136049
| Chandpur 115(Doreen) | 18 | 18 | 18 | 17 | 18 | 18 | 18 | 17 | 17 | 41 | 54 | 53 | 54 | 55 | 55 | 54 | 54 | 61 |  | 96 | 96 | 94 | 94 | 95 | 62 | 17 | 1105920
| Kanchan Purbachal Power Generation Ltd. | 17 | 17 | 17 | 17 | 17 | 17 | 17 | 17 | 17 | 26 | 37 | 54 | 54 | 35 | 35 | 35 | 35 | 45 |  | 54 | 54 | 54 | 54 | 54 | 54 | 54 | 853920
| Mirsharai 150 MW (Oil) | [11 empty] | 24 | 51 | 70 | 70 | 70 | 84 | 125 |  | 160 | 160 | 106 | 106 | 160 | 160 | 160 | 1236145
Mirsharai 150 MW (Gas)
| Cox's Bazar Wind | 5 | 4 | 4 | 0 | 1 | 4 | 1 | 0 | 0 | 0 | 1 | 0 | 2 | 3 | 4 | 3 | 1 | 0 |  | 0 | 0 | 0 | 0 | 0 | 0 | 0 | 35520
| Matarbari 2*600 MW (CPGCL) | 359 | 358 | 358 | 362 | 360 | 357 | 358 | 359 | 355 | 352 | 0 | [14 empty] | 0 | 20130909
120 | Eastern Zone Total | 6087 | 5814 | 5583 | 5375 | 5172 | 5177 | 5072 | 5405 | 5693 | 5885 | 5749 | 6247 | 6647 | 6540 | 6668 | 6583 | 6556 | 7125 |  | 8046 | 7904 | 7848 | 7836 | 7494 | 7074 | 6851 | 168740254
121
122
123 | Khulna 60MW
124 | Khulna 115 MW PP (KPCL-1 & 3)
| Khulna 115 PP MW (KPCL-2) | 16 | 16 | 0 | [8 empty] | 6 | 35 | 38 | 43 | 47 | 47 | 47 |  | 48 | 48 | 48 | 48 | 48 | 48 | 16 | 538560
125 | Khulna 330 MW CCPP (GAS)
126 | Khulna 330 MW CCPP (OIL)
127 | Khulna (Aggreeco) 55MW
128 | Faridpur 50 MW Peaking PP
Khulna 225 MW CCPP
Kulna 225 MW CCPP (GAS)
129 | Rupsha 105 MW PP (Orion rupsha) | 54 | 54 | 54 | 54 | 35 | 17 | 17 | 43 | 54 | 54 | 17 | 35 | 35 | 35 | 35 | 35 | 35 | 35 |  | 35 | 35 | 35 | 35 | 35 | 35 | 35 | 919200
130 | Mongla Orion 100 MW Solar PP | [6 empty] | 9 | 37 | 69 | 51 | 69 | 83 | 86 | 80 | 40 | 22 | 8 | [9 empty] | 549360
131 | Rampal 1320 MW (BIFPCL) | 521 | 520 | 508 | 526 | 523 | 522 | 524 | 517 | 520 | 520 | 532 | 528 | 530 | 512 | 536 | 536 | 529 | 571 |  | 574 | 565 | 570 | 555 | 574 | 570 | 567 | 12800000
132 | United Payra Power Ltd. | 35 | 35 | 35 | 0 | [8 empty] | 28 | 43 | 150 | 150 | 150 | 150 |  | 150 | 150 | 150 | 150 | 150 | 150 | 135 | 1626000
133 | Bhola Nutan Biddut BD LTD (GAS) | 224 | 224 | 220 | 220 | 220 | 220 | 220 | 221 | 222 | 220 | 221 | 220 | 223 | 220 | 220 | 220 | 220 | 220 |  | 220 | 220 | 220 | 220 | 220 | 220 | 180 | 5313000
Bhola Nutan Biddut BD LTD (OIL)
| Barisal 110 MW PP (Summit ) | [14 empty] | 16 | 32 | 32 | 64 |  | 96 | 96 | 110 | 110 | 110 | 110 | 110 | 766848
Barisal GT PP Unit-1& 2
136 | Barisal 307 MW | 150 | 150 | 150 | 150 | 150 | 150 | 150 | 150 | 150 | 150 | 150 | 150 | 150 | 150 | 150 | 150 | 150 | 150 |  | 150 | 150 | 150 | 150 | 150 | 150 | 150 | 3643600
137 | Bhola 95 MW PP (Aggreko)
| Bhola 225 MW CCPP | 132 | 130 | 130 | 130 | 130 | 121 | 132 | 132 | 132 | 124 | 132 | 132 | 123 | 123 | 132 | 132 | 100 | 134 |  | 134 | 134 | 134 | 134 | 134 | 134 | 80 | 3075000
140 | Bhola 33 MW PP (Venture) | 30 | 28 | 28 | 27 | 26 | 24 | 21 | 20 | 20 | 20 | 21 | 22 | 23 | 22 | 20 | 19 | 20 | 27 |  | 28 | 28 | 28 | 29 | 30 | 30 | 30 | 585610
141 | Noapara 100 MW PP (Bangla Trac)
142 | Noapara 40 MW PP (Khanjahan Ali) | [17 empty] | 8 |  | 24 | 24 | 24 | 24 | 24 | 24 | 24 | 132750
143 | Gopalganj 100 MW Peaking PP
144 | Bheramara GTPP Unit-3
145 | Madhumati 100 MW PP | [11 empty] | 15 | 50 | 84 | 85 | 85 | 85 | 105 |  | 105 | 99 | 67 | 67 | 105 | 105 | 105 | 1069056
146 | Bheramara HVDC | 889 | 892 | 816 | 866 | 883 | 884 | 882 | 883 | 884 | 883 | 883 | 884 | 883 | 884 | 884 | 884 | 884 | 884 |  | 786 | 786 | 786 | 785 | 786 | 786 | 829 | 20898909
147 | Bheramara 410 MW CCPP
148 | Payra 1320 MW | 600 | 600 | 600 | 600 | 500 | 490 | 450 | 510 | 550 | 550 | 570 | 600 | 570 | 560 | 600 | 560 | 530 | 530 |  | 600 | 560 | 560 | 550 | 580 | 600 | 600 | 14612300
149
150 | Barapukuria TPP Unit-1
151 | Barapukuria TPP Unit-2
152 | Barapukuria 275 MW TPP Unit-3 | 170 | 170 | 170 | 170 | 170 | 170 | 170 | 170 | 170 | 170 | 170 | 170 | 170 | 170 | 170 | 170 | 170 | 170 |  | 170 | 170 | 170 | 170 | 170 | 170 | 170 | 4127700
153 | Baghabari 71 MW GTPP
156 | Baghabari 100 MW GTPP
Baghabari 50 MW Peaking PP
| Sirajgonj 6.55 MW Solar | [6 empty] | 0 | 0 | 4 | 1 | 4 | 3 | 2 | 5 | 1 | 0 | 0 | [9 empty] | 27540
157 | Sirajgonj 225MW CCPP Unit-1 (Gas) | 207 | 207 | 206 | 200 | 170 | 170 | 177 | 205 | 204 | 205 | 203 | 205 | 170 | 158 | 200 | 165 | 165 | 170 |  | 201 | 170 | 170 | 170 | 176 | 180 | 200 | 4797982
158 | Sirajgonj 225MW CCPP Unit-1(Oil)
Sirajgonj 225 MW CCPP Unit-2 (Gas)
Sirajgonj 225 MW CCPP Unit-2 (Oil)
159 | Sirajgonj 225MW CCPP Unit-3 (Gas) | 220 | 215 | 220 | 200 | 170 | 170 | 170 | 170 | 170 | 170 | 195 | 207 | 209 | 203 | 209 | 190 | 140 | 144 |  | 180 | 170 | 170 | 170 | 184 | 180 | 199 | 4834145
Sirajgonj 225MW CCPP Unit-3 (Oil)
| Sirajgonj 400 MW CCPP Unit-4 | 380 | 414 | 414 | 380 | 350 | 350 | 380 | 380 | 414 | 414 | 414 | 414 | 350 | 320 | 350 | 300 | 300 | 414 |  | 414 | 360 | 360 | 360 | 414 | 340 | 340 | 9136436
160 | Sirajgonj 400MW CCPP Unit-4 (Oil)
161 | Bera 70 MW Peaking PP
162 | Bogra 22 MW PP (GBB)
163 | Bogura 20 MW PP (Energyprima)
164 | Ullapara 11 MW PP (Summit) | 8 | 8 | 8 | 8 | 8 | 8 | 8 | 8 | 8 | 8 | 8 | 8 | 8 | 8 | 8 | 8 | 8 | 8 |  | 8 | 8 | 8 | 8 | 8 | 8 | 8 | 180936
165 | Amnura 50 MW PP(Sinha) | [25 empty] | 0 | 0
166 | Katakhali 50 MW PP (Northern) | [19 empty] | 16 | 16 | 16 |  |  | 8 | 25 | 58371
167 | Katakhali 50 MW Peaking PP
168 | Santahar 50 MW Peaking PP | [17 empty] | 30 |  | 30 | 30 | 32 | 32 | 32 | 32 | 32 | 188880
169 | Natore 52 MW PP (Rajlanka) | [19 empty] | 8 | 16 | 16 | 8 |  | 15 | 26 | 62237
170 | Chapainawabganj 100 MW Peaking PP | [17 empty] | 58 |  | 94 | 94 | 95 | 95 | 95 | 93 | 93 | 568148
171 | Baghabari 200 MW PP (Paramount)
| Bagura 113 MW PP (Confidence)-2 | [12 empty] | 30 | 35 | 35 |  |  | 18 |  | 50 | 50 | 50 | 50 | 50 | 50 | 35 | 508704
172 | Confidence Power Bogura Unit-1 113 MW | [11 empty] | 35 | 35 | 35 | 35 |  |  | 35 |  | 74 | 75 | 75 | 75 | 55 | 55 | 55 | 557952
173 | Rangpur 20 MW GTPP
175 | Saidpur 20 MW GTPP
176 | Rangpur 113 MW PP (Confidence) | 15 | 0 | [9 empty] | 10 | 33 | 34 | 34 | 34 | 34 | 65 |  | 70 | 70 | 70 | 70 | 70 | 70 | 34 | 646320
177 | Sympa Solar Power 8MW | [6 empty] | 0 | 2 | 4 | 6 | 5 | 7 | 7 | 6 | 3 | 3 | 1 | [9 empty] | 41443
178 | Energypac Power Venture Thakurgaon Ltd. | [12 empty] | 24 | 35 | 55 |  |  | 21 |  | 89 | 114 | 115 | 115 | 115 | 114 | 114 | 870144
| Intraco Solar 30 MW | [5 empty] | 0 | 2 | 5 | 8 | 10 | 11 | 10 | 14 | 14 | 10 | 4 | 1 | [9 empty] | 110554
| Adani Power Jharkhanda Ltd | 825 | 825 | 821 | 822 | 823 | 823 | 823 | 825 | 826 | 825 | 915 | 989 | 1007 | 960 | 958 | 960 | 963 | 964 |  | 1058 | 1064 | 1106 | 1082 | 1109 | 1115 | 1225 | 22655184
178 | Teesta Solar Limited | [5 empty] | 0 | 8 | 20 | 18 | 53 | 67 | 50 | 86 | 29 | 28 | 45 | 2 | [9 empty] | 444130