## Forecast
[5 empty] | Power Grid Company of Bangladesh Ltd. | [10 empty] | QF-LDC-07
|  |  | Report on Forecasted Generation & Demand of national grid on | [6 empty] | 2023-10-09 | Monday
|  | Date (day): | 2023-10-09 |  | Monday
| Probable Maximum |  | Generation : |  | (a) At Day Peak Hour : | 13071.6 | MW |  |  | (b) At Evening Peak Hour : |  | 15582 | MW
Sl. | [6 empty] | Present | Actual Generation |  | Forecasted Available Gen. on |  | Ev. Peak Gen.Shortage |  | Plants under |  | Probable
No. | Name of the Power Station |  | Fuel | Producer | Installed Capacity |  | Capacity | On | 2023-10-08 | 2023-10-09 | during | for Fuel | for plant. S/D | Shut down (date)/ |  | Start up
[8 empty] | Day Peak | Ev. Peak | Day Peak | Ev. Peak | Limitation | M/C Problem | Remarks |  | Date
[5 empty] | Unit No. X Capacity | MW | MW | MW | MW | MW | MW | MW | MW
1 | Ghorasal Repowered CCPP:Unit-3 (GT |  | Gas | PDB | 1*260 | 260 | 260 | 0 | 0 | 0 | 0 |  | 260 | Under maint.
2 | Ghorasal Repowered CCPP Unit-4 |  | Gas | PDB | 1*210 | 210 | 180 | 170 | 190 | 180 | 190
| Ghorasal TPP Unit-5 |  | Gas | PDB | 1*210 | 210 | 190 | 0 | 0 | 0 | 0 |  |  | Under maint.
3 | Ghorasal 365 MW CCPP Unit-7 |  | Gas | PDB | 1*243+1*122 | 365 | 365 | 0 | 0 | 0 | 0 |  | 365 | Air Compressor problem
| Ghorashal 78.5 MW PP(MAX) |  | Gas | QRPP | 2*40 | 0 | 0 | 0 | 0 | 0 | 0 |  |  | Contract Expired
4 | Ghorashal 108 MW PP (Regent) |  | Gas | IPP | 34*3.35 | 108 | 108 | 52 | 52 | 52 | 52 | 56 |  | Gas shortage
5 | Haripur GTPP |  | Gas | SBU, PDB | 2*32 | 32 | 20 | 0 | 0 | 0 | 0 |  | 20 | Under maint.
6 | Haripur 412 MW CCPP |  | Gas | EGCB | 1*273+1*139 | 412 | 412 | 410 | 409 | 412 | 412
7 | Haripur 360 MW CCPP(HPL) |  | Gas | IPP | 1*235+1*125 | 360 | 360 | 332 | 332 | 280 | 330 | 30 |  | Gas shortage
8 | Meghnaghat 450 MW CCPP(MPL) |  | Gas | IPP | 2*150+1*150 | 450 | 450 | 450 | 420 | 450 | 450
9 | Meghnaghat 100 MW(IEL) |  | HFO | NENP | 12*8.9 | 100 | 100 | 71 | 68 | 81 | 90 | 10 |  | Fuel shortage
10 | Meghnaghat CCPP(Summit) |  | Gas | IPP | 2*110+1*110 | 335 | 335 | 280 | 276 | 277 | 275 | 60
11 | Madanganj 102 PP(Summit) |  | HFO | NENP | 6*17 | 102 | 102 | 60 | 80 | 80 | 80 |  | 22 | Engine problem
12 | Madanganj-55 MW PP(Summit) |  | HFO | IPP | 3*17.08+1*11.3 | 55 | 55 | 15 | 55 | 15 | 55
13 | Keraniganj 100 MW PP (Powerpac) |  | HFO | NENP | 8*13.45 | 100 | 75 | 27 | 23 | 55 | 55 | 20 |  | Fuel shortage
14 | Narshingdi 22 MW PP (Doreen) |  | Gas | SIPP, REB | 8*2.90 | 22 | 22 | 19 | 19 | 20 | 20
15 | 210 MW Siddhirgonj TPP |  | Gas | PDB | 1*210 | 210 | 115 | 0 | 0 | 0 | 0 |  | 115 | Under maint.
16 | Siddhirgonj 2*120 MW GTPP |  | Gas | EGCB | 2*105 | 210 | 210 | 0 | 0 | 0 | 0 | 210 |  | Gas shortage
17 | Siddhirganj 100 PP(Dutch Bangla) |  | HFO | NENP | 12*8.9 | 100 | 100 | 65 | 64 | 90 | 90 |  | 10 | Engine problem
18 | Siddhirganj 335 MW CCPP |  | Gas | EGCB | 1*217+118 | 335 | 335 | 0 | 0 | 0 | 0 |  | 335 | Under maint. |  | 2023-10-03
19 | Gagnagar 102 MW PP (Digital Power) |  | HFO | IPP | 12*8.924 | 102 | 102 | 16 | 102 | 90 | 90 |  | 12 | Engine problem
20 | Katpotti 52 MW PP (Sinha) |  | HFO | IPP | 7*7.9 | 51 | 0 | 12 | 0 | 0 | 0 | 51 |  | Fuel shortage
21 | Kamalaghat 54 MW PP(Banco Energy) |  | HFO | IPP | 3*18 | 54 | 54 | 17 | 35 | 17 | 35 |  |  | Fuel shortage
22 | Kodda 150 MW PP |  | HFO | BPDB-RPCL | 9*17.06 | 149 | 149 | 48 | 149 | 48 | 149
23 | Manikganj 55 MW PP (Northern) |  | HFO | IPP | 3*19.3 | 55 | 55 | 0 | 35 | 35 | 35 | 20 |  | Fuel shortage
24 | Nababganj 55 MW PP (Southern power ) |  | HFO | IPP | 3*19.3 | 55 | 55 | 35 | 55 | 35 | 55
25 | Bosila 108 MW PP(CLC) |  | HFO | IPP | 12*8.775+1*3.5 | 108 | 0 | 0 | 0 | 0 | 0
26 | Summit Power,(Madhabdi+Ashulia) |  | Gas | SIPP,REB | 3*3.67+4*8.73 | 80 | 80 | 33 | 37 | 37 | 37 |  | 43 | Engine problem
27 | Maona 33 MW PP(Summit) |  | Gas | SIPP,REB | 4*8.73 | 33 | 33 | 33 | 33 | 33 | 33
28 | Rupganj 33 MW PP(Summit) |  | Gas | SIPP,REB | 4*8.73 | 33 | 33 | 24 | 24 | 24 | 24 |  | 9 | Engine problem
29 | Gazipur 52 MW PP |  | HFO | RPCL | 6*8.9 | 52 | 52 | 8 | 25 | 8 | 25 | 27 |  | Fuel shortage
30 | Tongi 80 MW GTPP |  | Gas | PDB | 1* 105 | 105 | 105 | 0 | 0 | 0 | 0 | 105 |  | Gas shortage
31 | Kodda 300 MW PP Unit-2 (Summit) |  | HFO | IPP | 18*17.076 | 300 | 300 | 80 | 130 | 80 | 130 |  |  | Fuel shortage
| Bramhangoan 100 MW PP (Aggreko) |  | HSD | IPP | 114*0.959 | 0 | 0 | 0 | 0 | 0 | 0 |  |  | Contract Expired
| Aurahati 100MW PP (Aggreko) |  | HSD | IPP | 0.85*23+0.95*91 | 0 | 0 | 0 | 0 | 0 | 0 |  |  | Contract Expired
32 | Kodda 149 MW PP Unit-1 (Summit) |  | HFO | IPP | 8*18.45+8.97 | 149 | 149 | 17 | 95 | 17 | 100 | 49 |  | Fuel shortage
33 | Gazipur 100 MW PP |  | HFO | RPCL | 6*17.5 | 105 | 105 | 35 | 105 | 34 | 105
34 | Meghnaghat 104 MW PP (OPCL) |  | HFO | IPP | 18.5*6 | 104 | 104 | 17 | 63 | 53 | 70 | 34 |  | Fuel shortage
35 | Manikgonj 162MW PP(MPGL) |  | HFO | IPP | 9*18 | 162 | 162 | 54 | 108 | 54 | 108 | 54 |  | Fuel shortage
36 | Spectra Solar Plant Ltd. |  | Solar | IPP | 35 | 35 | 35 | 23 | 0 | 35 | 0
37 | Kanchan Purbachal Power Generation Ltd. |  | HFO | IPP | 18.4*3 | 55 | 55 | 54 | 52 | 54 | 54
| Meghnaghat Unique power |  | Gas | IPP | 586 | 0 | 0 | 0 | 0 | 0 | 0
| Summit Meghanghat-2 589 MW(Gas) |  | Gas | IPP | 589 | 0 | 0 | 0 | 0 | 0 | 0
| Dhaka area Total |  |  |  |  | 5763 | 5422 | 2457 | 3036 | 2646 | 3149 | 726 | 1191
38 | Chattogram TPP-1 |  | Gas | PDB | 1*210 | 210 | 180 | 0 | 0 | 0 | 0 | 75 |  | Gas shortage
| Chattogram TPP-2 |  | Gas | PDB | 1*210 | 210 | 180 | 0 | 0 | 0 | 0 |  | 180 | Under maint
39 | Raozan 25 MW PP |  | HFO | RPCL | 3*8.9 | 25 | 25 | 8 | 17 | 8 | 17 | 8 |  | Fuel shortage
40 | Teknaf 20MW PP (Solartech) |  | Solar | IPP | 20 | 20 | 20 | 20 | 0 | 20 | 0
41 | Patenga 50MW PP (Baraka) |  | HFO | IPP | 8*6.98 | 50 | 50 | 6 | 40 | 6 | 40 | 10 |  | Fuel shortage
42 | Karnaphuli Hydro PP Unit-1,2,3,4, 5 |  | Hydro | PDB | 2*40+3*50 | 230 | 230 | 201 | 201 | 199 | 199 |  | 31 | Machine problem
43 | Sikalbaha 225MW CCPP |  | Gas/HSD | PDB | 1*150+1*75 | 225 | 225 | 223 | 225 | 225 | 225
44 | Sikalbaha Peaking GT |  | Gas/HSD | PDB | 1*150 | 150 | 150 | 30 | 0 | 0 | 0 |  | 150 | Under maint
45 | Sikalbaha 105 MW PP (Baraka Sikalbaha) |  | HFO | IPP | 6*17.5 | 105 | 105 | 34 | 34 | 34 | 51 | 54 |  | Fuel shortage
46 | Hathazari 100 MW peaking PP |  | HFO | PDB | 11*8.9 | 98 | 98 | 38 | 63 | 60 | 63 | 35 |  | Fuel shortage
47 | Dohazari -Kalaish 100 MW Peaking |  | HFO | PDB | 6*17 | 102 | 102 | 0 | 16 | 16 | 16 | 86 |  | Fuel shortage
48 | Juldah 100 MW Unit-1 (Acorn) |  | HFO | NENP | 8*13.45 | 100 | 100 | 25 | 25 | 25 | 25 | 75 |  | Fuel shortage
49 | Juldah 100 MW PP Unit-3 (Acorn) |  | HFO | IPP | 8*13.5 | 100 | 100 | 25 | 25 | 25 | 25 | 75 |  | Fuel shortage
50 | Barabkunda 22 MW PP (Regent) |  | Gas | SIPP, PDB | 8*2.90 | 22 | 22 | 11 | 11 | 11 | 11 | 11 |  | Gas shortage
* | Malancha, Ctg. EPZ (United) |  | Gas |  | 5*8.73+3*9.34 |  | 0 | 4 | 24 | 5 | 20
51 | Chattogram 108 MW PP (ECPV) |  | HFO | IPP | 16*7 | 108 | 108 | 0 | 0 | 0 | 0 | 108 |  | Fuel shortage
52 | Kaptai 7 MW Solar PP |  | Solar | PDB | 7.4 MW | 7 | 7 | 4 | 0 | 5 | 0
53 | Anwara 300 MW PP (United) |  | HFO | IPP | 17*17+24 | 300 | 300 | 69 | 258 | 70 | 280 |  | 20 | Engine problem
54 | Jodiac Power |  | HFO | IPP | 3*18.55+1*3.6 | 54 | 54 | 17 | 17 | 17 | 17 | 37 |  | Fuel shortage
55 | Karnaphuli Power Ltd. |  | HFO | IPP | 18.415*6+6.5 | 110 | 110 | 55 | 55 | 55 | 55 | 55 |  | Fuel shortage
56 | Juldah unit-2 (Acorn) |  | HFO | IPP | 8*13.6 | 100 | 100 | 25 | 25 | 25 | 25 | 75 |  | Fuel shortage
57 | Anlima Energy Ltd. |  | HFO | IPP | 6*21.2 | 116 | 116 | 34 | 34 | 34 | 51 | 65 |  | Fuel shortage
58 | Mirsharai 150 MW |  | Gas/HFO | BPDB-RPCL | 18.5*9 | 163 | 163 | 35 | 52 | 54 | 150
| SS Power I |  | Coal | SS Power | 0 | 0 | 0 | 430 | 612 | 350 | 620 |  |  | On test.
| Cox's Bazar Wind |  | Wind | IPP | 66 | 0 | 0 | 2 | 0 | 10 | 20 |  |  | On test.
| Matarbari 2*600 MW (CPGCL) |  | Coal | CPGCL | 0 | 0 | 0 | 352 | 356 | 200 | 350 |  |  | On test.
| Chattogram area Total |  |  |  |  | 2605 | 2545 | 1648 | 2090 | 1454 | 2260 | 769 | 381
| Ashuganj TPP Unit- 3 |  | Gas | APSCL | 1*150 | 0 | 0 | 0 | 0 | 0 | 0 |  |  | Contract Expired
| Ashuganj TPP Unit- 4 |  | Gas | APSCL | 1*150 | 0 | 0 | 0 | 0 | 0 | 0 |  |  | Contract Expired
| Ashuganj TPP Unit- 5 |  | Gas | APSCL | 1*150 | 0 | 0 | 0 | 0 | 0 | 0 |  |  | Contract Expired
59 | Ashuganj 225 MW CCPP |  | Gas | APSCL | 1*142+1*75 | 221 | 221 | 180 | 210 | 200 | 210 |  |  | FGMO
60 | Ashuganj 450 MW CCPP(North) |  | Gas | APSCL | 1*360 | 360 | 360 | 0 | 0 | 290 | 360
61 | Ashuganj 450 MW CCPP(South) |  | Gas | APSCL | 1*360 | 360 | 360 | 315 | 310 | 270 | 300 |  |  | FGMO
62 | Ashuganj 420 MW CCPP(East) |  | Gas | APSCL | 284*1+116*1 | 400 | 400 | 285 | 300 | 300 | 300 | 100 |  | Gas shortage
63 | Ashuganj 50 MW PP |  | Gas | APSCL | 14*3.968 | 53 | 45 | 48 | 51 | 10 | 50
64 | Ashuganj 55 MW PP (Precision) |  | Gas | QRPP | 15*4 | 55 | 0 | 0 | 0 | 0 | 0 |  |  | Contract Expired
65 | Ashuganj 195 MW PP (APSCL-United) |  | Gas | IPP | 20*9.73+1*16 | 195 | 195 | 55 | 183 | 0 | 0 | 195 |  | Gas shortae
66 | Ashuganj 51 MW PP (Midland) |  | Gas | IPP | 6*9.34 | 51 | 51 | 51 | 51 | 51 | 51 |  |  | Gas shortage
67 | Ashuganj 150 MW PP (Midland) |  | HFO | IPP | 23*7.015 | 150 | 150 | 70 | 12 | 150 | 150
68 | Titas 50 MW Peaking PP |  | HFO | PDB | 6*8.92 | 52 | 52 | 18 | 30 | 0 | 30 |  | 22 | Machine problem
69 | Chandpur 150 MW CCPP |  | Gas | PDB | 1*106+1*57 | 163 | 163 | 0 | 0 | 0 | 0 |  | 163 | Under Maint.
70 | Chandpur 200 MW (Desh energy) |  | HFO | IPP | 12*18.4 | 200 | 200 | 34 | 17 | 17 | 17 | 183 |  | Fuel shortage
71 | Feni 22 MW PP (Doreen) |  | Gas | SIPP, PDB | 8*2.90 | 22 | 22 | 18 | 18 | 18 | 18 |  | 4 | Engine problem
72 | Feni 11 MW PP (Doreen) |  | Gas | SIPP, REB | 4*2.90 | 11 | 11 | 8 | 11 | 11 | 11
** | Impoprt (Tripura) |  |  | Imported power | 0 | 160 | 160 | 130 | 130 | 149 | 165
73 | Jangalia 33 MW PP (Summit) |  | Gas | SIPP, PDB | 4*8.73 | 33 | 33 | 33 | 33 | 33 | 33
74 | Jangalia 52 MW PP (Lakdanavi) |  | HFO | IPP | 6*8.92 | 52 | 52 | 25 | 34 | 40 | 43 |  | 9 | Engine problem
75 | Cumilla 25 MW PP (Summit) |  | Gas | SIPP, REB | 3*3.67+2*6.97 | 25 | 25 | 6 | 12 | 12 | 12 |  | 13 | Engine problem
| Daudkandi 200 MW PP (B.Trac) |  | HSD | IPP | 154*1.4 | 0 | 0 | 0 | 0 | 0 | 0 |  |  | Contract Expired
76 | Feni Lanka Power |  | HFO | IPP | 7*18.415+1*9.78 | 114 | 114 | 52 | 88 | 17 | 88 |  | 26 | Engine problem
77 | Chowmuhani 113 MW |  | HFO | IPP | 12*9.78+2*3.1 | 113 | 113 | 27 | 84 | 28 | 51 | 62 |  | Fuel shortage
78 | Bhairob 54.5 MW |  | HFO | IPP | 3*18.2 | 54 | 54 | 35 | 35 | 35 | 35 |  | 19 | Engine problem
79 | Chandpur 115(Doreen) |  | HFO | IPP | 4*18.5+2*22.5 | 115 | 115 | 54 | 96 | 72 | 96 | 19 |  | Fuel shortage
| Cumilla Area Total |  |  |  |  | 2959 | 2896 | 1444 | 1705 | 1703 | 2020 | 559 | 256
80 | RPCL 210MW CCPP |  | Gas | IPP | 4*35+1*70 | 210 | 202 | 36 | 51 | 50 | 60 | 142 |  | Gas shortage
81 | Tangail 22 MW PP (Doreen) |  | Gas | SIPP, PDB | 8*2.90 | 22 | 22 | 17 | 17 | 17 | 17 |  | 5 | Engine problem
82 | Jamalpur 95 MW PP(Powerpac) |  | HFO | IPP | 12*8.924 | 95 | 0 | 0 | 0 | 0 | 0
83 | Sarishabari 3 MW Solar Plant |  | Solar | IPP | 1*3 | 3 | 3 | 2 | 0 | 1.6 | 0
84 | Mymensingh 200 MW PP (United) |  | HFO | IPP | 9.78*21 | 200 | 200 | 65 | 149 | 38 | 140 | 60 |  | Fuel shortage
85 | Jamalpur 115 MW PP (United) |  | HFO | IPP | 9.78*12 | 115 | 115 | 89 | 99 | 70 | 100 | 15 |  | Fuel shortage
86 | Sutiakhali 50 MW Solar PP |  | Solar | IPP | 50 | 50 | 50 | 49 | 0 | 50 | 0
87 | Tangail Palli Power Gen 22 MW |  | HFO | IPP | 4*6.7 | 22 | 22 | 18 | 18 | 18 | 18 | 4 |  | Fuel shortage
| Mymensingh Area Total |  |  |  |  | 717 | 614 | 276 | 334 | 244.6 | 335 | 142 | 5
88 | Fenchugonj CCPP Phase-1 |  | Gas | PDB | 2*32+1*33 | 97 | 70 | 42 | 43 | 43 | 43 |  | 27 | Machine problem.
89 | Fenchugonj CCPP Phase-2 |  | Gas | PDB | 2*35+1*35 | 104 | 90 | 39 | 39 | 40 | 40 |  | 50 | Machine problem
90 | Kushiara 163 MW CCPP (KP) |  | Gas | IPP | 1*109+1*54 | 163 | 163 | 80 | 112 | 0 | 0 |  | 163 | Under maint.
91 | Shajibazar 330 MW CCPP |  | Gas | PDB | 3*110 | 330 | 330 | 0 | 0 | 0 | 0 |  | 330 | Under maint.
92 | Fenchugonj 51 MW PP (Barakatullah) |  | Gas | RPP | 19*2.90 | 51 | 51 | 47 | 50 | 50 | 50
93 | Fenchuganj 44 MW (Energyprima) |  | Gas | NENP | 12*3.3+5*2 | 50 | 50 | 43 | 46 | 40 | 46
94 | Hobiganj 11 MW PP Cofidence-E |  | Gas | SIPP, REB | 4*2.90 | 11 | 11 | 11 | 8 | 11 | 11
95 | Shahjibazar GTPP Unit- 8 & 9 |  | Gas | PDB | 2*35 | 70 | 66 | 59 | 56 | 60 | 60
96 | Shahjibazar 86 MW PP (Shahjibazar) |  | Gas | RPP | 32*2.90 | 86 | 86 | 0 | 0 | 60 | 86
97 | Shahjibazar 100 MW GTPP |  | Gas | PDB | 1*100 | 100 | 100 | 0 | 0 | 0 | 0 |  | 100 | Under maint.
98 | Sylhet 225 MW CCPP |  | Gas | PDB | 1*142+1*89 | 231 | 231 | 185 | 185 | 185 | 185 |  | 46 | Machine problem
99 | Sylhet 20 MW GTPP |  | Gas | PDB | 1*20 | 20 | 20 | 17 | 18 | 17 | 18
| Sylhet 50 MW PP (EPL) |  | Gas | NENP | 27*2 | 0 | 0 | 0 | 0 | 0 | 0 |  |  | Contract Expired
100 | Shahjahanulla 25 MW PP |  | Gas | SIPP, REB | 3*9.34 | 25 | 25 | 16 | 16 | 16 | 16 | 9 |  | Gas shortage
101 | Bibiana-II 341 MW CCPP (Summit) |  | Gas | IPP | 1*222+1*119 | 341 | 341 | 270 | 300 | 300 | 300 |  |  | FGMO
102 | Bibiyana-III 400 MW CCPP |  | Gas | PDB | 285*1+134*1 | 400 | 400 | 405 | 403 | 400 | 400 |  |  | FGMO
103 | Sylhet 10MW PP (Desh) |  | Gas | RPP | 6*1.95 | 10 | 10 | 10 | 10 | 10 | 10
104 | Bibiyana South 400 MW |  | Gas | PDB | 400 MW | 383 | 383 | 398 | 400 | 392 | 400
| Sylhet Area Total |  |  |  |  | 2472 | 2427 | 1622 | 1686 | 1624 | 1665 | 9 | 716
105 | Bheramara GTPP Unit-3 |  | HSD | PDB | 1*20 | 20 | 16 | 0 | 0 | 0 | 0 | 16 |  | Fuel conservation
** | Bheramara (HVDC ) |  | 0 | Imported power | 2*500 | 1000 | 1000 | 885 | 800 | 909 | 909
106 | Khulna 115 PP MW (KPCL-2) |  | HFO | NENP | 7*17 | 115 | 115 | 15 | 65 | 16 | 66 | 49 |  | Fuel shortage
107 | Faridpur 50 MW Peaking PP |  | HFO | PDB | 8*6.89 | 54 | 54 | 0 | 43 | 25 | 41 |  | 13 | Engine problem
108 | Khulna 225 MW CCPP |  | HSD | NWPGCL | 1*150+1*75 | 230 | 230 | 0 | 0 | 0 | 0 | 230 |  | Fuel shortage
109 | Gopalganj 100 MW Peaking PP |  | HFO | PDB | 16*6.98 | 109 | 109 | 0 | 47 | 0 | 50 | 59 |  | Fuel shortage
110 | Bheramara 410 MW CCPP |  | Gas | NWPGCL | 1*278+1*132 | 410 | 410 | 0 | 0 | 0 | 0 | 410 |  | Gas shortage
111 | Noapara 40 MW PP (Khanjahan Ali) |  | HFO | NENP | 5*8.5 | 40 | 40 | 8 | 32 | 0 | 32 | 8 |  | Fuel shortage
| Noapara 100 MW PP (Bangla Trac) |  | HSD | IPP | 70*1.4 | 0 | 0 | 0 | 0 | 0 | 0
112 | Rupsha 105 MW PP (Orion rupsha) |  | HFO | IPP | 6*18.445 | 105 | 105 | 36 | 36 | 54 | 54 | 51 |  | Fuel shortage
113 | Madhumati 100 MW PP |  | HFO | NWPGCL | 6*18 | 105 | 105 | 15 | 105 | 100 | 100
114 | Mongla Orion 100 MW Solar PP |  | Solar | IPP | 100 | 100 | 100 | 95 | 0 | 100 | 0
115 | Khulna 330 MW CCPP (OIL) |  | Gas/HSD | BPDB | 1*220+1*110 | 220 | 220 | 0 | 0 | 0 | 0
116 | Rampal 1320 MW (BIFPCL) |  | Coal | NTPC&BPDB | 660*2 | 617 | 617 | 522 | 570 | 520 | 570
| Kulna 225 MW CCPP (GAS) |  | Gas | NWPGCL | 0 | 0 | 0 | 0 | 0 | 0 | 0 |  |  | On test.
| Khulna Area Total |  |  |  |  | 3125 | 3121 | 1576 | 1698 | 1724 | 1822 | 823 | 13
117 | Barisal 110 MW PP (Summit ) |  | HFO | IPP | 7*17.076 | 110 | 110 | 16 | 48 | 16 | 110
118 | Bhola 33 MW PP (Venture) |  | Gas | NENP | 1*34.50 | 40 | 40 | 22 | 27 | 23 | 27 |  | 13 | Engine problem
119 | Bhola 225 MW CCPP |  | Gas | PDB | 2*63+1*68 | 194 | 194 | 74 | 134 | 135 | 135 |  | 59 | ST under maint.
| Bhola 95 MW PP (Aggreko) |  | Gas | QRPP | 96*1.10 | 0 | 0 | 0 | 0 | 0 | 0 |  |  | Contract Expired |  | From 18-3-2022
120 | Payra 1320 MW |  | Coal | BCPCL | 2*622 | 1244 | 1244 | 600 | 600 | 1000 | 1244
121 | Bhola Nutan Biddut BD LTD |  | Gas | IPP | 220 | 220 | 220 | 222 | 220 | 220 | 220
122 | United Payra Power Ltd. |  | HFO | IPP | 8*18.5+1*9.5 | 150 | 150 | 17 | 150 | 37 | 150
123 | Barisal 307 MW |  | Coal | IPP | 307*1 | 307 | 307 | 150 | 150 | 200 | 280 | 27 |  | Coal shortage
| Barisal Area Total |  |  |  |  | 2265 | 2265 | 1101 | 1329 | 1631 | 2166 | 27 | 72
124 | Baghabari 71 MW GTPP |  | Gas | PDB | 1*71 | 71 | 71 | 0 | 0 | 0 | 0 | 71 |  | Gas shortage
| Baghabari 100 MW GTPP |  | Gas | PDB | 1*100 | 100 | 100 | 0 | 0 | 0 | 0 | 100 |  | Gas shortage
125 | Baghabari 50 MW Peaking PP |  | HFO | PDB | 6*8.9 | 52 | 52 | 0 | 35 | 0 | 35 | 17 |  | Fuel shortage
126 | Bera 70 MW Peaking PP |  | HFO | PDB | 9*8.29 | 71 | 71 | 0 | 0 | 0 | 0 |  | 71 | Engine problem
127 | Amnura 50 MW PP(Sinha) |  | HFO | NENP | 7*7.79 | 50 | 28 | 0 | 28 | 28 | 28
128 | Katakhali 50 MW PP (Northern) |  | HFO | QRPP | 6*8.9 | 50 | 50 | 8 | 42 | 34 | 42 | 8 |  | Engine problem
129 | Katakhali 50 MW Peaking PP |  | HFO | PDB | 6*8.7 | 50 | 50 | 39 | 38 | 30 | 40 | 10 |  | Engine problem
130 | Sirajgonj 225MW CCPP Unit-1 |  | Gas/HSD | NWPGCL | 1*150+1*75 | 210 | 210 | 202 | 213 | 200 | 210
131 | Sirajgonj 225MW CCPP Unit-2 |  | Gas/HSD | NWPGCL | 1*150+1*75 | 220 | 220 | 0 | 0 | 0 | 0 | 220 |  | Fuel shortage
132 | Sirajgonj 225MW CCPP Unit-3 |  | Gas/HSD | NWPGCL | 1*141 | 220 | 220 | 190 | 203 | 210 | 210
133 | Sirajgonj 400 MW CCPP Unit-4 |  | Gas/HSD | SNWPGCL | 1*282+1*132 | 414 | 414 | 350 | 414 | 380 | 414
134 | Santahar 50 MW Peaking PP |  | HFO | PDB | 6*8.7 | 50 | 50 | 0 | 38 | 24 | 38 | 12 |  | Fuel shortage
135 | Bogra 22 MW PP (GBB) |  | Gas | RPP | 6*4 | 22 | 0 | 0 | 0 | 0 | 0 |  |  | Contract Expired
| Bogura 20 MW PP (Energyprima) |  | Gas | NENP | 5*3.3+5*2 | 0 | 0 | 0 | 0 | 0 | 0 |  |  | Contract Expired
136 | Ullapara 11 MW PP (Summit) |  | Gas | SIPP, REB | 4*2.90 | 11 | 11 | 8 | 8 | 8 | 8 |  | 3 | Engine problem
137 | Natore 52 MW PP (Rajlanka) |  | HFO | IPP | 6*8.92 | 52 | 52 | 8 | 40 | 52 | 52
138 | Chapainawabganj 100 MW Peaking PP |  | HFO | PDB | 12*8.924 | 104 | 104 | 31 | 95 | 50 | 95 |  | 9 | Engine problem
139 | Baghabari 200 MW PP (Paramount) |  | HSD | IPP | 135*1.6 | 200 | 200 | 0 | 0 | 0 | 0 | 200 |  | Fuel shortage
140 | Bagura 113 MW PP (Confidence)-2 |  | HFO | IPP | 6*18.55+7.2 | 113 | 113 | 25 | 50 | 35 | 50 | 63 |  | Fuel shortage
141 | Confidence Power Bogura Unit-1 113 MW |  | HFO | IPP | 6*18.55 | 113 | 113 | 35 | 56 | 35 | 56
142 | Sirajgonj 6.55 MW Solar |  | Solar | NWPGCL | 1*6 | 6 | 6 | 1 | 0 | 6 | 0
| Adani Power Jharkhanda Ltd |  | Coal | Imported power | 748*2 | 1496 | 1496 | 543 | 532 | 500 | 532 | 964 |  | Coal shortage
| Rajshahi Area Total |  |  |  |  | 3675 | 3631 | 1440 | 1792 | 1592 | 1810 | 1665 | 83
143 | Barapukuria TPP Unit-1 |  | Coal | PDB | 1*125 | 125 | 85 | 0 | 0 | 0 | 0 | 85 |  | Under maint
| Barapukuria TPP Unit-2 |  | Coal | PDB | 1*125 | 125 | 85 | 0 | 0 | 0 | 0 |  | 85 | Under maint
144 | Barapukuria 275 MW TPP Unit-3 |  | Coal | PDB | 1*275 | 274 | 274 | 170 | 170 | 170 | 170 |  | 104 | Machine problem
145 | Rangpur 20 MW GTPP |  | HSD | PDB | 1*20 | 20 | 20 | 0 | 0 | 0 | 0 | 20
146 | Saidpur 20 MW GTPP |  | HSD | PDB | 1*20 | 20 | 20 | 0 | 0 | 0 | 0 | 20
147 | Rangpur 113 MW PP (Confidence) |  | HFO | IPP | 9*6.984+7*7.015+3.15*2 | 113 | 113 | 0 | 67 | 0 | 70 | 43 |  | Fuel shortage
148 | Sympa Solar Power 8MW |  | Solar | IPP | 8 MW | 8 | 8 | 2 | 0 | 8 | 0
149 | Energypac Power Venture Thakurgaon Ltd. |  | HFO | IPP | 115 | 115 | 115 | 49 | 114 | 115 | 115
150 | Intraco Solar 30 MW |  | Solar | IPP | 1*30 | 30 | 30 | 8 | 0 | 30 | 0
151 | Teesta Solar Limited |  | Solar | BPCL | 16*12.5 | 200 | 200 | 198 | 0 | 130 | 0
| Rangpur Area Total |  |  |  |  | 1030 | 950 | 427 | 351 | 453 | 355 | 168 | 189
| Total |  |  |  |  | 24611 | 23871 | 11991 | 14021 | 13071.6 | 15582 | 4888 | 2906
A. |  | 2023-10-08 | (Yesterday) |  |  |  |  | Sunday
1 | Highest Generation : |  |  | 14021 | MW at | 19:00 | hrs | 11 Evening Peak Hour : | [5 empty] | 19:00 | hrs.
2 | Minimum Generation : |  |  | 10344 | MW at | 7:00 | hrs | 12 Max. Demand (Generation end) at evening peak hour : | [5 empty] | 14060 | MW
3 | Day peak Generation : |  |  | 11991 | MW at | 12:00 | hrs | 13 Max. Demand (Substation end) at evening peak hour : | [5 empty] | 13436.7 | MW
4 | Evening peak Generation : |  |  | 14021 | MW at | 19:00 | hrs | 14 Load Shed (Substation end) at evening peak hour : | [5 empty] | 37 | MW
5 | Total Energy Generation : |  | 288.6083 | MKWHr | By Solar | 2.59 | MKWHr
| By Gas : | 143.0752 | MKWHr |  | By Oil: | 46.5638 | MKWHr | 15. Area wise Demand (S/S end), Supply (S/S end) & | [5 empty] | 16. Hourly Load Shed during
| By Coal : | 67.9105 | MKWHr |  | By Hydro: | 4.8705 | MKWHr | Load Shed (S/S end) at Evening peak hour in MW : | [5 empty] | Evening Peak hours :
[5 empty] | By Wind: | 0.00864 | MKWHr | Area | Demand | Supply |  | Loadshed |  | Time |  | Loadshed
6 | Generation Shortfall : |  | For Fuel Limitation = |  |  | 4888 | MW | Dhaka | 4878.5 | 4878.5 |  | 0 |  | 18:00 |  | 116
|  |  | For Plants S/D or M/C prob = |  |  | 2906 | MW | Chittagong | 1337 | 1337 |  | 0 |  | 19:00 |  | 37
|  |  | Total = |  |  | 7794 | MW | Khulna | 1704 | 1704 |  | 0 |  | 19:30 |  | 0
7 | Total Gas Supplied : |  |  | 1071.35 | MMCFD |  |  | Rajshahi | 1368.2 | 1368.2 |  | 0 |  | 20:00 |  | 0
8 | Fuel Cost : | i) Gas : | Taka | 149810322.672 | ii) Oil : | Taka | 607949720.04 | Comilla | 1195 | 1185 |  | 10 |  | 21:00 |  | 21
|  | iii) Coal : | Taka | 487523700.15 | Total | Taka | 1245283742.862 | Mymensingh | 1161 | 1134 |  | 27 |  | 22:00 |  | 0
9 | Power flow through E-W Interconnectors : |  |  |  | i) Energy | 0 | MKWHr. | Sylhet | 506 | 506 |  | 0 |  | 23:00 |  | 197.685
| ii) During Peak Demand : |  |  | 466 | MW (W to E) at | 19:00 | hrs | Barisal | 405 | 405 |  | 0 |  | 24:00 |  | 256.895
| iii) Maximum : |  |  | 396 | MW at | 20:00 | hrs | Rangpur | 882 | 882 |  | 0
10 | Maximum Temperature in Dhaka was |  |  |  | 34.1°C |  |  | Total | 13436.7 | 13399.7 |  | 37
B. |  | 2023-10-09 | (Today) |  |  |  | Monday |  |  | Probable max. temperature in Dhaka |  |  | 34.1°C
Forecast
1 | Maximum Demand* Evening (Generation end) |  |  |  | 14500 | MW |  | 6 Total Load Shed forecast (Substation end) : |  |  |  |  | 0 | MW
2 | Maximum Generation (Generation end) |  |  |  | 15582 | MW |  | 7 Area wise Load Shed forecast (Substation end) :
3 | Maximum Demand* Day (Generation end) |  |  |  | 12300 | MW
4 | Reserve(Generation end) |  |  |  | 1082 | MW |  | Dhaka | Chittagong | Khulna | Rajshahi | Comilla | Mymensingh | Sylhet | Barisal | Rangpur
5 | Total Energy Generation |  |  |  | 298.4681 | MKWHr |  | MW | MW | MW | MW | MW | MW | MW | MW | MW
6 | Actual Minimum Generation up to 8:00 hrs. |  |  |  | 10564 | MW at | 7:00 | 0 | 0 | 0 | 0 | 0 | 0 | 0 | 0 | 0
* Import Through HVDC C/B Interconnector : |  |  |  |  | i) Energy | 20.6473 | MKWHr. | ii) HVDC Flow at Peak Time |  | 800 | MW at | 19:00 | hrs.
* Import Through Comilla C/B Interconnector : |  |  |  |  | i) Energy | 2.9424 | MKWHr. | iii) Maximum HVDC Flow : |  | 887 | MW at | 8:00 | hrs.
*Cost for HVDC, Tripura & Solar energy is not usually included in the total fuel cost.
Water Level of Kaptai Lake at 06:00 hr (ft): |  |  |  |  | (a) Yesterday : | 107.61 |  | (b) Today: | 107.4 |  | (c) Rule Curve: |  | 106.72
.

## YesterdayGen
2023-10-08 | [21 empty] | BR
Plant Name | Ghorasal TPP (Unit-1&2) | Ghorasal Repowered CCPP:Unit-3 (GT | Ghorasal Repowered CCPP Unit-4 | Ghorasal TPP Unit-5 | Ghorasal 365 MW CCPP Unit-7 | Ghorashal 108 MW PP (Regent) | Ghorashal 78.5 MW PP(MAX) | Haripur 412 MW CCPP | Haripur 360 MW CCPP(HPL) | Plant Removed | Haripur GTPP | Meghnaghat 450 MW CCPP(MPL) | Meghnaghat CCPP(Summit) | Meghnaghat 100 MW(IEL) | Madanganj 102 PP(Summit) | Madanganj-55 MW PP(Summit) | Siddhirganj 335 MW CCPP | 210 MW Siddhirgonj TPP | Siddhirgonj 2*120 MW GTPP | Siddhirganj 100 PP(Dutch Bangla) | Gagnagar 102 MW PP (Digital Power) | Kodda 150 MW PP | Keraniganj 100 MW PP (Powerpac) | Bosila 108 MW PP(CLC) | Pagla (DPA ) | Katpotti 52 MW PP (Sinha) | Kamalaghat 54 MW PP(Banco Energy) | Manikganj 55 MW PP (Northern) | Nababganj 55 MW PP (Southern power ) | Narshingdi 22 MW PP (Doreen) | Summit Ashulia | Summit Madhabdi | Maona 33 MW PP(Summit) | Rupganj 33 MW PP(Summit) | Gazipur 52 MW PP | Tongi 80 MW GTPP | Karnaphuli Hydro PP Unit-1, 2 & 3 | Karnaphuli Hydro PP Unit-4 & 5 | Chattogram TPP-1 | Chattogram TPP-2 | Raozan 25 MW PP | Sikalbaha 225MW CCPP (Gas) | Sikalbaha 225MW CCPP(Oil) | Sikalbaha 150MW GTPP | Sikalbaha 150MW GTPP(Oil) | Plant Removed | Tangail Palli Power Gen 22 MW | Hathazari 100 MW peaking PP | Dohazari -Kalaish 100 MW Peaking | Juldah 100 MW Unit-1 (Acorn) | Chattogram 108 MW PP (ECPV) | Patenga 50MW PP (Baraka) | Barabkunda 22 MW PP (Regent) | Malancha, Ctg. EPZ (United) | Ashuganj TPP Unit- 3 | Ashuganj TPP Unit- 4 | Ashuganj TPP Unit- 5 | Ashuganj 450 MW CCPP(North) | Ashuganj 450 MW CCPP(South) | Ashuganj 225 MW CCPP | Ashuganj 195 MW PP (APSCL-United) | Chandpur 150 MW CCPP | Ashuganj 50 MW PP | Ashuganj 55 MW PP (Precision) | Ashuganj 53MW PP (United) | Ashuganj 51 MW PP (Midland) | B.Baria (Aggreko) 85MW | Titas 50 MW Peaking PP | Jangalia 52 MW PP (Lakdanavi) | Feni 22 MW PP (Doreen) | Feni 11 MW PP (Doreen) | Jangalia 33 MW PP (Summit) | Cumilla 25 MW PP (Summit) | Impoprt (Tripura) | RPCL 210MW CCPP | Jamalpur 95 MW PP(Powerpac) | Tangail 22 MW PP (Doreen) | Sarishabari 3 MW Solar Plant | Fenchugonj CCPP Phase-1 | Fenchugonj CCPP Phase-2 | Fenchugonj 51 MW PP (Barakatullah) | Fenchuganj 44 MW (Energyprima) | Kushiara 163 MW CCPP (KP) | Shajibazar 330 MW CCPP | Shahjibazar GTPP Unit- 8 & 9 | Shahjibazar 86 MW PP (Shahjibazar) | Shahjibazar 50MW PP (EPL) | Sylhet 225 MW CCPP | Sylhet 20 MW GTPP | Sylhet 50 MW PP (EPL) | Sylhet 10MW PP (Desh) | Bibiana-II 341 MW CCPP (Summit) | Shahjahanulla 25 MW PP | Hobiganj 11 MW PP Cofidence-E | Daudkandi 200 MW PP (B.Trac) | Kodda 300 MW PP Unit-2 (Summit) | Keranigonj 300 MW PP (APR) | Bramhangoan 100 MW PP (Aggreko) | Mymensingh 200 MW PP (United) | Aurahati 100MW PP (Aggreko) | Kodda 149 MW PP Unit-1 (Summit) | Teknaf 20MW PP (Solartech) | Juldah 100 MW PP Unit-3 (Acorn) | Chandpur 200 MW (Desh energy) | Ashuganj 150 MW PP (Midland) | Bibiyana-III 400 MW CCPP | Jamalpur 115 MW PP (United) | Gazipur 100 MW PP | Sikalbaha 105 MW PP (Baraka Sikalbaha) | Kaptai 7 MW Solar PP | Anwara 300 MW PP (United) | Jodiac Power | Karnaphuli Power Ltd. | Feni Lanka Power | Chowmuhani 113 MW | Juldah unit-2 (Acorn) | Bibiyana South 400 MW | Meghnaghat 104 MW PP (OPCL) | Sutiakhali 50 MW Solar PP | Manikgonj 162MW PP(MPGL) | Anlima Energy Ltd. | Shahjibazar 100 MW GTPP | Bhairob 54.5 MW | Spectra Solar Plant Ltd. | Chandpur 115(Doreen) | Kanchan Purbachal Power Generation Ltd. | Ashuganj 420 MW CCPP(East) | Mirsharai 150 MW (Oil) | Mirsharai 150 MW (Gas) | SS Power I | Cox's Bazar Wind | Matarbari 2*600 MW (CPGCL) | Meghnaghat Unique power | Summit Meghanghat-2 589 MW(Gas) | EasternBlank | Bheramara (HVDC ) | Bheramara GTPP Unit-3 | Bheramara 410 MW CCPP | Khulna 115 MW PP (KPCL-1 & 3) | Khulna 115 PP MW (KPCL-2) | Khulna 225 MW CCPP | Khulna 60MW | Khulna (Aggreeco) 55MW | Faridpur 50 MW Peaking PP | Gopalganj 100 MW Peaking PP | Noapara 40 MW PP (Khanjahan Ali) | Bhola 225 MW CCPP | Bhola 33 MW PP (Venture) | Barisal 110 MW PP (Summit ) | Barisal GT PP Unit-1& 2 | Baghabari 100 MW GTPP | Baghabari 71 MW GTPP | Baghabari 50 MW Peaking PP | Bera 70 MW Peaking PP | Chapainawabganj 100 MW Peaking PP | Amnura 50 MW PP(Sinha) | Katakhali 50 MW PP (Northern) | Katakhali 50 MW Peaking PP | Natore 52 MW PP (Rajlanka) | Santahar 50 MW Peaking PP | Bogra 22 MW PP (GBB) | Bogura 20 MW PP (Energyprima) | Ullapara 11 MW PP (Summit) | Barapukuria TPP Unit-1 | Barapukuria TPP Unit-2 | Barapukuria 275 MW TPP Unit-3 | Rangpur 20 MW GTPP | Saidpur 20 MW GTPP | Sirajgonj 225MW CCPP Unit-1 (Gas) | Sirajgonj 225MW CCPP Unit-1(Oil) | Sirajgonj 225 MW CCPP Unit-2 (Gas) | Sirajgonj 225 MW CCPP Unit-2 (Oil) | Bhola 95 MW PP (Aggreko) | Noapara 100 MW PP (Bangla Trac) | Sirajgonj 225MW CCPP Unit-3 (Gas) | Sirajgonj 225MW CCPP Unit-3 (Oil) | Sirajgonj 400 MW CCPP Unit-4 | Rupsha 105 MW PP (Orion rupsha) | Baghabari 200 MW PP (Paramount) | Bagura 113 MW PP (Confidence)-2 | Madhumati 100 MW PP | Rangpur 113 MW PP (Confidence) | Sirajgonj 400MW CCPP Unit-4 (Oil) | Sympa Solar Power 8MW | Confidence Power Bogura Unit-1 113 MW | Payra 1320 MW | Bhola Nutan Biddut BD LTD (GAS) | Bhola Nutan Biddut BD LTD (OIL) | United Payra Power Ltd. | Sirajgonj 6.55 MW Solar | Mongla Orion 100 MW Solar PP | Energypac Power Venture Thakurgaon Ltd. | Khulna 330 MW CCPP (OIL) | Khulna 330 MW CCPP (GAS) | Rampal 1320 MW (BIFPCL) | Intraco Solar 30 MW | Barisal 307 MW | Adani Power Jharkhanda Ltd | Teesta Solar Limited | Kulna 225 MW CCPP (GAS) | WesternBlank | Eastern Grid Total | Western Grid Total | Total (MW) | Gas (Public) | HVDC | Gas (Private) | HSD (Private) | HFO (Private) | Coal | Hydro | HSD (Public) | HFO (Public) | Tripura | Solar | Wind | Shortage | Water Level
1:00 | 0 | 0 | 150 | 0 | 0 | 52 | 0 | 412 | 337 |  | 0 | 450 | 134 | 91 | 85 | 15 | 0 | 0 | 0 | 41 | 24 | 22 | 44 | 0 | 0 | 0 | 0 | 0 | 0 | 20 | 19 | 19 | 25 | 24 | 8 | 0 | 126 | 75 | 0 | 0 | 8 | 230 | 0 | 0 | 0 |  | 14 | 48 | 16 | 25 | 0 | 6 | 8 | 39 | 0 | 0 | 0 | 280 | 265 | 183 | 0 | 0 | 25 | 0 | 0 | 51 | 0 | 31 | 25 | 17 | 8 | 33 | 12 | 134 | 57 | 0 | 17 | 0 | 43 | 39 | 47 | 46 | 112 | 0 | 53 | 0 | 0 | 184 | 18 | 0 | 10 | 280 | 16 | 8 | 0 | 50 | 0 | 0 | 19 | 0 | 17 | 0 | 25 | 34 | 135 | 403 | 70 | 17 | 34 | 0 | 69 | 0 | 55 | 88 | 9 | 25 | 400 | 52 | 0 | 17 | 17 | 0 | 35 | 0 | 17 | 54 | 285 | 52 | 0 | 0 | 0 | 0 | 0 | 0 |  | 819 | 0 | 0 | 0 | 16 | 0 | 0 | 0 | 15 | 10 | 24 | 134 | 29 | 110 | 0 | 0 | 0 | 0 | 0 | 93 | 0 | 42 | 38 | 26 | 0 | 0 | 0 | 2 | 0 | 0 | 170 | 0 | 0 | 205 | 0 | 0 | 0 | 0 | 0 | 201 | 0 | 340 | 35 | 0 | 35 | 105 | 34 | 0 | 0 | 35 | 600 | 220 | 0 | 35 | 0 | 0 | 114 | 0 | 0 | 511 | 0 | 150 | 1204 | 0 | 0 |  | 6540 | 5352 | 11892 | 3795 | 819 | 2147 | 0 | 1836 | 2635 | 201 | 0 | 325 | 134 | 0 | 0 | 198.64 | 107.62
2:00 | 0 | 0 | 150 | 0 | 0 | 52 | 0 | 415 | 337 |  | 0 | 450 | 268 | 91 | 85 | 15 | 0 | 0 | 0 | 41 | 16 | 16 | 31 | 0 | 0 | 0 | 0 | 0 | 0 | 20 | 19 | 19 | 25 | 24 | 8 | 0 | 127 | 75 | 0 | 0 | 8 | 227 | 0 | 0 | 0 |  | 18 | 48 | 16 | 25 | 0 | 6 | 8 | 39 | 0 | 0 | 0 | 280 | 270 | 180 | 0 | 0 | 25 | 0 | 0 | 51 | 0 | 31 | 25 | 18 | 8 | 33 | 12 | 130 | 65 | 0 | 17 | 0 | 43 | 39 | 47 | 46 | 80 | 0 | 54 | 0 | 0 | 184 | 18 | 0 | 10 | 270 | 16 | 8 | 0 | 47 | 0 | 0 | 19 | 0 | 17 | 0 | 25 | 34 | 135 | 402 | 70 | 17 | 34 | 0 | 69 | 0 | 62 | 88 | 9 | 25 | 400 | 52 | 0 | 17 | 17 | 0 | 35 | 0 | 17 | 54 | 285 | 17 | 0 | 0 | 0 | 0 | 0 | 0 |  | 820 | 0 | 0 | 0 | 16 | 0 | 0 | 0 | 20 | 36 | 8 | 134 | 28 | 80 | 0 | 0 | 0 | 0 | 0 | 0 | 0 | 0 | 38 | 0 | 0 | 0 | 0 | 2 | 0 | 0 | 170 | 0 | 0 | 140 | 0 | 0 | 0 | 0 | 0 | 130 | 0 | 300 | 35 | 0 | 35 | 32 | 34 | 0 | 0 | 35 | 600 | 220 | 0 | 35 | 0 | 0 | 75 | 0 | 0 | 523 | 0 | 150 | 1217 | 0 | 0 |  | 6586 | 4913 | 11499 | 3670 | 820 | 2198 | 0 | 1597 | 2660 | 202 | 0 | 222 | 130 | 0 | 0 | 144.205 | 107.62
3:00 | 0 | 0 | 150 | 0 | 0 | 52 | 0 | 416 | 336 |  | 0 | 450 | 291 | 91 | 85 | 15 | 0 | 0 | 0 | 41 | 16 | 16 | 0 | 0 | 0 | 0 | 0 | 0 | 0 | 20 | 19 | 19 | 25 | 24 | 8 | 0 | 127 | 75 | 0 | 0 | 8 | 226 | 0 | 0 | 0 |  | 18 | 48 | 16 | 25 | 0 | 6 | 8 | 39 | 0 | 0 | 0 | 280 | 270 | 180 | 0 | 0 | 25 | 0 | 0 | 51 | 0 | 31 | 25 | 16 | 8 | 33 | 12 | 134 | 62 | 0 | 17 | 0 | 43 | 39 | 42 | 46 | 80 | 0 | 54 | 0 | 0 | 184 | 18 | 0 | 10 | 280 | 16 | 11 | 0 | 47 | 0 | 0 | 19 | 0 | 17 | 0 | 25 | 34 | 135 | 402 | 70 | 17 | 34 | 0 | 70 | 0 | 55 | 88 | 9 | 25 | 400 | 53 | 0 | 17 | 17 | 0 | 35 | 0 | 18 | 54 | 285 | 17 | 0 | 0 | 0 | 0 | 0 | 0 |  | 886 | 0 | 0 | 0 | 16 | 0 | 0 | 0 | 20 | 40 | 0 | 134 | 27 | 0 | 0 | 0 | 0 | 0 | 0 | 0 | 0 | 0 | 0 | 0 | 0 | 0 | 0 | 2 | 0 | 0 | 170 | 0 | 0 | 140 | 0 | 0 | 0 | 0 | 0 | 130 | 0 | 300 | 35 | 0 | 0 | 0 | 34 | 0 | 0 | 0 | 600 | 220 | 0 | 35 | 0 | 0 | 0 | 0 | 0 | 518 | 0 | 150 | 1106 | 0 | 0 |  | 6580 | 4563 | 11143 | 3668 | 886 | 2224 | 0 | 1297 | 2544 | 202 | 0 | 188 | 134 | 0 | 0 | 121.285 | 107.62
4:00 | 0 | 0 | 150 | 0 | 0 | 52 | 0 | 411 | 337 |  | 0 | 450 | 295 | 69 | 85 | 15 | 0 | 0 | 0 | 41 | 16 | 16 | 0 | 0 | 0 | 0 | 0 | 0 | 0 | 20 | 19 | 19 | 25 | 24 | 8 | 0 | 126 | 75 | 0 | 0 | 8 | 226 | 0 | 0 | 0 |  | 18 | 40 | 16 | 25 | 0 | 6 | 8 | 39 | 0 | 0 | 0 | 280 | 270 | 180 | 0 | 0 | 25 | 0 | 0 | 51 | 0 | 0 | 25 | 16 | 8 | 33 | 12 | 130 | 62 | 0 | 17 | 0 | 43 | 39 | 42 | 46 | 80 | 0 | 54 | 0 | 0 | 184 | 18 | 0 | 10 | 295 | 16 | 11 | 0 | 47 | 0 | 0 | 19 | 0 | 17 | 0 | 25 | 34 | 137 | 402 | 70 | 17 | 34 | 0 | 70 | 0 | 55 | 88 | 9 | 25 | 400 | 52 | 0 | 17 | 17 | 0 | 35 | 0 | 17 | 54 | 285 | 17 | 0 | 0 | 0 | 0 | 0 | 0 |  | 885 | 0 | 0 | 0 | 16 | 0 | 0 | 0 | 20 | 38 | 0 | 134 | 27 | 0 | 0 | 0 | 0 | 0 | 0 | 0 | 0 | 0 | 0 | 0 | 0 | 0 | 0 | 2 | 0 | 0 | 170 | 0 | 0 | 140 | 0 | 0 | 0 | 0 | 0 | 130 | 0 | 300 | 35 | 0 | 0 | 0 | 34 | 0 | 0 | 0 | 600 | 220 | 0 | 0 | 0 | 0 | 0 | 0 | 0 | 518 | 0 | 150 | 1066 | 0 | 0 |  | 6529 | 4485 | 11014 | 3663 | 885 | 2244 | 0 | 1240 | 2504 | 201 | 0 | 147 | 130 | 0 | 0 | 101.23 | 107.61
5:00 | 0 | 0 | 150 | 0 | 0 | 52 | 0 | 364 | 338 |  | 0 | 380 | 312 | 49 | 85 | 15 | 0 | 0 | 0 | 41 | 16 | 16 | 0 | 0 | 0 | 0 | 0 | 0 | 0 | 0 | 19 | 19 | 25 | 24 | 8 | 0 | 126 | 75 | 0 | 0 | 8 | 223 | 0 | 0 | 0 |  | 18 | 40 | 16 | 25 | 0 | 6 | 8 | 39 | 0 | 0 | 0 | 295 | 290 | 190 | 0 | 0 | 25 | 0 | 0 | 51 | 0 | 0 | 25 | 16 | 8 | 33 | 12 | 124 | 62 | 0 | 17 | 0 | 43 | 39 | 42 | 46 | 80 | 0 | 54 | 0 | 0 | 185 | 18 | 0 | 10 | 290 | 16 | 11 | 0 | 47 | 0 | 0 | 19 | 0 | 17 | 0 | 25 | 34 | 135 | 403 | 70 | 17 | 34 | 0 | 70 | 0 | 55 | 88 | 9 | 25 | 400 | 31 | 0 | 17 | 17 | 0 | 35 | 0 | 17 | 34 | 300 | 0 | 0 | 0 | 0 | 0 | 0 | 0 |  | 885 | 0 | 0 | 0 | 16 | 0 | 0 | 0 | 0 | 0 | 0 | 132 | 25 | 0 | 0 | 0 | 0 | 0 | 0 | 0 | 0 | 0 | 0 | 0 | 0 | 0 | 0 | 2 | 0 | 0 | 170 | 0 | 0 | 140 | 0 | 0 | 0 | 0 | 0 | 130 | 0 | 300 | 35 | 0 | 0 | 0 | 34 | 0 | 0 | 0 | 600 | 220 | 0 | 0 | 0 | 0 | 0 | 0 | 0 | 516 | 0 | 150 | 1013 | 0 | 0 |  | 6378 | 4368 | 10746 | 3653 | 885 | 2185 | 0 | 1177 | 2449 | 201 | 0 | 72 | 124 | 0 | 0 | 99.32 | 107.61
6:00 | 0 | 0 | 150 | 0 | 0 | 52 | 0 | 364 | 275 |  | 0 | 380 | 282 | 49 | 68 | 15 | 0 | 0 | 0 | 41 | 16 | 16 | 0 | 0 | 0 | 0 | 0 | 0 | 0 | 10 | 19 | 19 | 25 | 24 | 8 | 0 | 126 | 75 | 0 | 0 | 8 | 228 | 0 | 0 | 0 |  | 18 | 40 | 16 | 25 | 0 | 6 | 8 | 40 | 0 | 0 | 0 | 280 | 270 | 180 | 0 | 0 | 25 | 0 | 0 | 51 | 0 | 0 | 25 | 17 | 8 | 33 | 12 | 118 | 64 | 0 | 17 | 0 | 43 | 39 | 42 | 46 | 80 | 0 | 54 | 0 | 0 | 185 | 18 | 0 | 10 | 300 | 16 | 11 | 0 | 47 | 0 | 0 | 19 | 0 | 17 | 0 | 25 | 34 | 135 | 403 | 70 | 17 | 34 | 0 | 51 | 0 | 42 | 88 | 9 | 25 | 400 | 17 | 0 | 17 | 17 | 0 | 35 | 0 | 18 | 34 | 285 | 0 | 0 | 10 | 0 | 0 | 0 | 0 |  | 886 | 0 | 0 | 0 | 16 | 0 | 0 | 0 | 0 | 0 | 0 | 128 | 24 | 0 | 0 | 0 | 0 | 0 | 0 | 0 | 0 | 0 | 0 | 0 | 0 | 0 | 0 | 2 | 0 | 0 | 170 | 0 | 0 | 140 | 0 | 0 | 0 | 0 | 0 | 130 | 0 | 300 | 35 | 0 | 0 | 0 | 0 | 0 | 0 | 0 | 600 | 220 | 0 | 0 | 0 | 1 | 0 | 0 | 0 | 519 | 0 | 150 | 997 | 0 | 0 |  | 6196 | 4318 | 10514 | 3607 | 886 | 2102 | 0 | 1081 | 2446 | 201 | 0 | 72 | 118 | 1 | 0 | 82.13 | 107.61
7:00 | 0 | 0 | 150 | 0 | 0 | 52 | 0 | 364 | 279 |  | 0 | 340 | 308 | 16 | 24 | 15 | 0 | 0 | 0 | 13 | 16 | 16 | 0 | 0 | 0 | 0 | 0 | 0 | 0 | 10 | 19 | 19 | 25 | 24 | 8 | 0 | 126 | 75 | 0 | 0 | 8 | 223 | 0 | 0 | 0 |  | 18 | 40 | 16 | 25 | 0 | 6 | 8 | 36 | 0 | 0 | 0 | 300 | 280 | 190 | 0 | 0 | 25 | 0 | 0 | 51 | 0 | 0 | 25 | 17 | 8 | 33 | 12 | 104 | 52 | 0 | 17 | 0 | 43 | 39 | 22 | 46 | 112 | 0 | 53 | 0 | 0 | 185 | 17 | 0 | 10 | 300 | 16 | 11 | 0 | 47 | 0 | 0 | 19 | 0 | 17 | 5 | 25 | 34 | 10 | 403 | 70 | 17 | 34 | 1 | 70 | 0 | 55 | 78 | 9 | 25 | 395 | 17 | 2 | 17 | 17 | 0 | 35 | 4 | 18 | 34 | 295 | 0 | 0 | 75 | 0 | 0 | 0 | 0 |  | 885 | 0 | 0 | 0 | 0 | 0 | 0 | 0 | 0 | 0 | 0 | 80 | 21 | 0 | 0 | 0 | 0 | 0 | 0 | 0 | 0 | 0 | 0 | 0 | 0 | 0 | 0 | 2 | 0 | 0 | 170 | 0 | 0 | 145 | 0 | 0 | 0 | 0 | 0 | 130 | 0 | 350 | 0 | 0 | 0 | 0 | 0 | 0 | 0 | 0 | 600 | 180 | 0 | 0 | 0 | 11 | 0 | 0 | 0 | 518 | 2 | 150 | 1013 | 12 | 0 |  | 6075 | 4269 | 10344 | 3590 | 885 | 2107 | 0 | 822 | 2526 | 201 | 0 | 72 | 104 | 37 | 0 | 0 | 107.6
8:00 | 0 | 0 | 150 | 0 | 0 | 52 | 0 | 364 | 276 |  | 0 | 340 | 277 | 10 | 17 | 15 | 0 | 0 | 0 | 8 | 16 | 16 | 0 | 0 | 0 | 0 | 0 | 0 | 0 | 16 | 19 | 19 | 25 | 24 | 8 | 0 | 126 | 75 | 0 | 0 | 8 | 223 | 0 | 0 | 0 |  | 18 | 40 | 16 | 25 | 0 | 6 | 8 | 10 | 0 | 0 | 0 | 285 | 270 | 180 | 0 | 0 | 5 | 0 | 0 | 51 | 0 | 0 | 25 | 18 | 8 | 33 | 12 | 102 | 42 | 0 | 17 | 0 | 43 | 39 | 22 | 46 | 112 | 0 | 56 | 0 | 0 | 185 | 17 | 0 | 10 | 290 | 16 | 11 | 0 | 47 | 0 | 0 | 19 | 0 | 17 | 10 | 25 | 34 | 10 | 403 | 70 | 17 | 34 | 2 | 70 | 11 | 55 | 52 | 9 | 25 | 400 | 17 | 17 | 17 | 17 | 0 | 35 | 5 | 17 | 37 | 285 | 0 | 0 | 122 | 0 | 0 | 0 | 0 |  | 887 | 0 | 0 | 0 | 0 | 0 | 0 | 0 | 0 | 0 | 0 | 80 | 18 | 0 | 0 | 0 | 0 | 0 | 0 | 0 | 0 | 0 | 0 | 0 | 0 | 0 | 0 | 2 | 0 | 0 | 170 | 0 | 0 | 205 | 0 | 0 | 0 | 0 | 0 | 130 | 0 | 350 | 0 | 0 | 0 | 0 | 0 | 0 | 1 | 0 | 600 | 182 | 0 | 0 | 1 | 36 | 0 | 0 | 0 | 516 | 9 | 150 | 1018 | 32 | 0 |  | 5981 | 4387 | 10368 | 3590 | 887 | 2036 | 0 | 791 | 2576 | 201 | 0 | 72 | 102 | 113 | 0 | 0 | 107.59
9:00 | 0 | 0 | 150 | 0 | 0 | 52 | 0 | 364 | 276 |  | 0 | 340 | 304 | 8 | 17 | 15 | 0 | 0 | 0 | 8 | 16 | 16 | 0 | 0 | 0 | 0 | 0 | 0 | 0 | 16 | 19 | 19 | 25 | 24 | 8 | 0 | 126 | 75 | 0 | 0 | 8 | 223 | 0 | 0 | 0 |  | 18 | 40 | 16 | 25 | 0 | 6 | 9 | 3 | 0 | 0 | 0 | 285 | 270 | 180 | 0 | 0 | 5 | 0 | 0 | 51 | 0 | 0 | 25 | 18 | 0 | 33 | 12 | 114 | 42 | 0 | 17 | 2 | 43 | 39 | 28 | 45 | 112 | 0 | 58 | 0 | 0 | 185 | 17 | 0 | 10 | 290 | 16 | 11 | 0 | 70 | 0 | 0 | 19 | 0 | 17 | 11 | 25 | 34 | 10 | 404 | 70 | 35 | 34 | 3 | 70 | 17 | 55 | 34 | 9 | 25 | 400 | 17 | 29 | 17 | 17 | 0 | 35 | 25 | 18 | 54 | 285 | 0 | 0 | 273 | 0 | 0 | 0 | 0 |  | 886 | 0 | 0 | 0 | 0 | 0 | 0 | 0 | 0 | 0 | 0 | 80 | 18 | 0 | 0 | 0 | 0 | 0 | 0 | 0 | 0 | 0 | 0 | 0 | 0 | 0 | 0 | 2 | 0 | 0 | 170 | 0 | 0 | 205 | 0 | 0 | 0 | 0 | 0 | 130 | 0 | 350 | 0 | 0 | 0 | 0 | 0 | 0 | 1 | 0 | 600 | 182 | 0 | 0 | 1 | 52 | 0 | 0 | 0 | 522 | 16 | 150 | 1039 | 68 | 0 |  | 6246 | 4472 | 10718 | 3586 | 886 | 2061 | 0 | 836 | 2754 | 201 | 0 | 72 | 114 | 208 | 0 | 0 | 107.59
10:00 | 0 | 0 | 150 | 0 | 0 | 52 | 0 | 370 | 277 |  | 0 | 340 | 312 | 9 | 17 | 15 | 0 | 0 | 0 | 8 | 16 | 48 | 0 | 0 | 0 | 0 | 17 | 0 | 0 | 16 | 19 | 18 | 25 | 24 | 8 | 0 | 126 | 75 | 0 | 0 | 8 | 222 | 0 | 0 | 0 |  | 18 | 38 | 17 | 25 | 0 | 6 | 9 | 3 | 0 | 0 | 0 | 285 | 270 | 209 | 0 | 0 | 5 | 0 | 0 | 51 | 0 | 0 | 25 | 18 | 8 | 33 | 12 | 112 | 40 | 0 | 17 | 2 | 43 | 39 | 36 | 45 | 112 | 0 | 58 | 0 | 0 | 185 | 17 | 0 | 10 | 295 | 16 | 11 | 0 | 77 | 0 | 0 | 19 | 0 | 17 | 19 | 25 | 34 | 20 | 403 | 70 | 35 | 45 | 3 | 70 | 17 | 55 | 17 | 6 | 25 | 392 | 17 | 48 | 17 | 17 | 0 | 35 | 30 | 29 | 54 | 285 | 0 | 0 | 320 | 0 | 14 | 0 | 0 |  | 886 | 0 | 0 | 0 | 0 | 0 | 0 | 0 | 0 | 0 | 0 | 80 | 20 | 0 | 0 | 0 | 0 | 0 | 0 | 0 | 0 | 0 | 0 | 0 | 0 | 0 | 0 | 2 | 0 | 0 | 170 | 0 | 0 | 205 | 0 | 0 | 0 | 0 | 0 | 130 | 0 | 350 | 0 | 0 | 0 | 0 | 0 | 0 | 2 | 0 | 580 | 183 | 0 | 0 | 1 | 82 | 0 | 0 | 0 | 521 | 12 | 150 | 1012 | 153 | 0 |  | 6457 | 4539 | 10996 | 3616 | 886 | 2086 | 0 | 873 | 2767 | 201 | 0 | 103 | 112 | 352 | 0 | 0 | 107.59
11:00 | 0 | 0 | 150 | 0 | 0 | 52 | 0 | 402 | 333 |  | 0 | 450 | 305 | 23 | 22 | 15 | 0 | 0 | 0 | 24 | 16 | 48 | 18 | 0 | 0 | 2 | 17 | 0 | 17 | 16 | 19 | 18 | 25 | 24 | 8 | 0 | 126 | 75 | 0 | 0 | 8 | 221 | 0 | 10 | 0 |  | 6 | 38 | 0 | 25 | 0 | 6 | 11 | 2 | 0 | 0 | 0 | 0 | 310 | 184 | 41 | 0 | 49 | 0 | 0 | 51 | 0 | 0 | 25 | 18 | 8 | 33 | 12 | 126 | 36 | 0 | 17 | 2 | 43 | 39 | 47 | 45 | 112 | 0 | 58 | 0 | 0 | 185 | 17 | 0 | 10 | 310 | 8 | 11 | 0 | 80 | 0 | 0 | 65 | 0 | 18 | 15 | 25 | 34 | 61 | 400 | 89 | 35 | 46 | 4 | 68 | 17 | 55 | 47 | 28 | 25 | 394 | 17 | 50 | 54 | 34 | 0 | 35 | 34 | 54 | 54 | 305 | 24 | 0 | 320 | 1 | 220 | 0 | 0 |  | 886 | 0 | 0 | 0 | 16 | 0 | 0 | 0 | 0 | 0 | 8 | 130 | 20 | 0 | 0 | 0 | 0 | 0 | 0 | 0 | 0 | 8 | 4 | 0 | 0 | 0 | 0 | 8 | 0 | 0 | 170 | 0 | 0 | 202 | 0 | 0 | 0 | 0 | 0 | 144 | 0 | 414 | 35 | 0 | 5 | 15 | 0 | 0 | 2 | 35 | 580 | 221 | 0 | 2 | 1 | 93 | 5 | 0 | 0 | 522 | 33 | 150 | 545 | 136 | 0 |  | 7037 | 4390 | 11427 | 3507 | 886 | 2413 | 0 | 1302 | 2507 | 201 | 0 | 114 | 126 | 370 | 1 | 0 | 107.58
12:00 | 0 | 0 | 170 | 0 | 0 | 52 | 0 | 410 | 332 |  | 0 | 450 | 280 | 71 | 60 | 15 | 0 | 0 | 0 | 65 | 16 | 48 | 27 | 0 | 0 | 12 | 17 | 0 | 35 | 19 | 19 | 14 | 33 | 24 | 8 | 0 | 126 | 75 | 0 | 0 | 8 | 223 | 0 | 30 | 0 |  | 18 | 38 | 0 | 25 | 0 | 6 | 11 | 4 | 0 | 0 | 0 | 0 | 315 | 180 | 55 | 0 | 48 | 0 | 0 | 51 | 0 | 18 | 25 | 18 | 8 | 33 | 6 | 130 | 36 | 0 | 17 | 2 | 42 | 39 | 47 | 43 | 80 | 0 | 59 | 0 | 0 | 185 | 17 | 0 | 10 | 270 | 16 | 11 | 0 | 80 | 0 | 0 | 65 | 0 | 17 | 20 | 25 | 34 | 70 | 405 | 89 | 35 | 34 | 4 | 69 | 17 | 55 | 52 | 27 | 25 | 398 | 17 | 49 | 54 | 34 | 0 | 35 | 23 | 54 | 54 | 285 | 35 | 0 | 430 | 2 | 352 | 0 | 0 |  | 885 | 0 | 0 | 0 | 15 | 0 | 0 | 0 | 0 | 0 | 8 | 74 | 22 | 16 | 0 | 0 | 0 | 0 | 0 | 31 | 0 | 8 | 39 | 8 | 0 | 0 | 0 | 8 | 0 | 0 | 170 | 0 | 0 | 202 | 0 | 0 | 0 | 0 | 0 | 190 | 0 | 350 | 36 | 0 | 25 | 15 | 0 | 0 | 2 | 35 | 600 | 222 | 0 | 17 | 1 | 95 | 49 | 0 | 0 | 522 | 8 | 150 | 543 | 198 | 0 |  | 7447 | 4544 | 11991 | 3545 | 885 | 2268 | 0 | 1582 | 2767 | 201 | 0 | 209 | 130 | 402 | 2 | 0 | 107.57
13:00 | 0 | 0 | 170 | 0 | 0 | 52 | 0 | 405 | 330 |  | 0 | 450 | 293 | 51 | 70 | 15 | 0 | 0 | 0 | 65 | 25 | 48 | 23 | 0 | 0 | 17 | 17 | 0 | 35 | 19 | 19 | 18 | 33 | 24 | 8 | 0 | 126 | 75 | 0 | 0 | 8 | 221 | 0 | 90 | 0 |  | 18 | 38 | 0 | 25 | 0 | 6 | 11 | 5 | 0 | 0 | 0 | 0 | 280 | 182 | 83 | 0 | 48 | 0 | 0 | 51 | 0 | 31 | 8 | 18 | 11 | 33 | 6 | 130 | 36 | 0 | 17 | 2 | 42 | 39 | 47 | 44 | 80 | 0 | 55 | 0 | 0 | 185 | 17 | 0 | 10 | 290 | 16 | 11 | 0 | 80 | 0 | 0 | 36 | 0 | 17 | 19 | 25 | 34 | 70 | 405 | 89 | 35 | 34 | 4 | 69 | 17 | 55 | 34 | 28 | 25 | 390 | 17 | 53 | 54 | 34 | 0 | 35 | 32 | 54 | 54 | 285 | 35 | 0 | 450 | 2 | 356 | 0 | 0 |  | 885 | 0 | 0 | 0 | 15 | 0 | 0 | 0 | 0 | 0 | 8 | 78 | 22 | 0 | 0 | 0 | 0 | 0 | 0 | 48 | 0 | 8 | 39 | 8 | 0 | 0 | 0 | 8 | 0 | 0 | 170 | 0 | 0 | 205 | 0 | 0 | 0 | 0 | 0 | 210 | 0 | 350 | 36 | 0 | 35 | 15 | 0 | 0 | 2 | 35 | 600 | 182 | 0 | 0 | 5 | 82 | 75 | 0 | 0 | 513 | 34 | 150 | 540 | 164 | 0 |  | 7509 | 4522 | 12031 | 3587 | 885 | 2289 | 0 | 1522 | 2779 | 201 | 0 | 239 | 130 | 397 | 2 | 0 | 107.56
14:00 | 0 | 0 | 170 | 0 | 0 | 52 | 0 | 403 | 332 |  | 0 | 450 | 298 | 42 | 80 | 15 | 0 | 0 | 0 | 66 | 25 | 54 | 15 | 0 | 0 | 30 | 17 | 0 | 35 | 19 | 19 | 14 | 33 | 24 | 8 | 0 | 126 | 75 | 0 | 0 | 8 | 220 | 0 | 0 | 0 |  | 18 | 44 | 0 | 25 | 0 | 6 | 11 | 5 | 0 | 0 | 0 | 0 | 320 | 187 | 118 | 0 | 47 | 0 | 0 | 51 | 0 | 23 | 8 | 18 | 8 | 33 | 6 | 128 | 36 | 0 | 17 | 2 | 42 | 38 | 47 | 44 | 112 | 0 | 56 | 0 | 0 | 185 | 17 | 0 | 10 | 300 | 16 | 11 | 0 | 67 | 0 | 0 | 56 | 0 | 17 | 16 | 25 | 34 | 43 | 403 | 89 | 35 | 34 | 3 | 69 | 17 | 55 | 34 | 28 | 25 | 386 | 0 | 23 | 54 | 34 | 0 | 35 | 27 | 53 | 54 | 305 | 35 | 0 | 460 | 1 | 356 | 0 | 0 |  | 885 | 0 | 0 | 0 | 15 | 0 | 0 | 0 | 0 | 0 | 8 | 80 | 10 | 0 | 0 | 0 | 0 | 0 | 0 | 48 | 0 | 0 | 39 | 8 | 0 | 0 | 0 | 8 | 0 | 0 | 170 | 0 | 0 | 200 | 0 | 0 | 0 | 0 | 0 | 210 | 0 | 414 | 36 | 0 | 35 | 15 | 6 | 0 | 5 | 35 | 600 | 218 | 0 | 0 | 5 | 76 | 72 | 0 | 0 | 519 | 12 | 150 | 544 | 150 | 0 |  | 7492 | 4573 | 12065 | 3542 | 885 | 2461 | 0 | 1486 | 2799 | 201 | 0 | 243 | 128 | 319 | 1 | 0 | 107.58
15:00 | 0 | 0 | 170 | 0 | 0 | 52 | 0 | 399 | 331 |  | 0 | 450 | 313 | 42 | 72 | 15 | 0 | 0 | 0 | 78 | 58 | 64 | 13 | 0 | 0 | 27 | 17 | 0 | 35 | 19 | 19 | 14 | 33 | 24 | 8 | 0 | 126 | 75 | 0 | 0 | 8 | 220 | 0 | 0 | 0 |  | 18 | 45 | 0 | 25 | 0 | 6 | 11 | 2 | 0 | 0 | 0 | 0 | 310 | 204 | 157 | 0 | 48 | 0 | 0 | 51 | 0 | 23 | 8 | 18 | 0 | 33 | 6 | 90 | 37 | 0 | 17 | 1 | 42 | 38 | 47 | 44 | 112 | 0 | 55 | 0 | 0 | 185 | 17 | 0 | 10 | 310 | 16 | 11 | 0 | 50 | 0 | 0 | 56 | 0 | 17 | 12 | 25 | 34 | 12 | 403 | 89 | 35 | 34 | 1 | 69 | 17 | 55 | 38 | 28 | 25 | 385 | 0 | 30 | 54 | 34 | 0 | 35 | 21 | 54 | 54 | 295 | 35 | 0 | 466 | 1 | 356 | 0 | 0 |  | 885 | 0 | 0 | 0 | 15 | 0 | 0 | 0 | 0 | 0 | 8 | 130 | 19 | 0 | 0 | 0 | 0 | 0 | 0 | 48 | 0 | 0 | 39 | 8 | 0 | 0 | 0 | 8 | 0 | 0 | 170 | 0 | 0 | 208 | 0 | 0 | 0 | 0 | 0 | 209 | 0 | 414 | 36 | 0 | 35 | 15 | 6 | 0 | 5 | 35 | 600 | 220 | 0 | 0 | 3 | 58 | 72 | 0 | 0 | 521 | 19 | 150 | 532 | 121 | 0 |  | 7499 | 4589 | 12088 | 3584 | 885 | 2532 | 0 | 1475 | 2795 | 201 | 0 | 254 | 90 | 271 | 1 | 0 | 107.54
16:00 | 0 | 0 | 170 | 0 | 0 | 52 | 0 | 402 | 332 |  | 0 | 450 | 302 | 76 | 64 | 15 | 0 | 0 | 0 | 82 | 58 | 64 | 22 | 0 | 0 | 40 | 17 | 17 | 35 | 19 | 19 | 18 | 33 | 24 | 8 | 0 | 126 | 75 | 0 | 0 | 8 | 223 | 0 | 0 | 0 |  | 18 | 45 | 0 | 25 | 0 | 13 | 11 | 5 | 0 | 0 | 0 | 0 | 310 | 206 | 157 | 0 | 48 | 0 | 0 | 51 | 0 | 23 | 8 | 18 | 11 | 33 | 6 | 110 | 37 | 0 | 17 | 1 | 43 | 38 | 47 | 44 | 112 | 0 | 55 | 0 | 0 | 185 | 17 | 0 | 10 | 300 | 16 | 11 | 0 | 47 | 0 | 0 | 18 | 0 | 17 | 6 | 25 | 26 | 10 | 401 | 69 | 35 | 34 | 1 | 69 | 17 | 55 | 70 | 29 | 25 | 390 | 19 | 18 | 54 | 34 | 0 | 35 | 14 | 54 | 54 | 300 | 35 | 0 | 475 | 0 | 350 | 0 | 0 |  | 886 | 0 | 0 | 0 | 15 | 0 | 0 | 0 | 0 | 0 | 8 | 132 | 18 | 0 | 0 | 0 | 0 | 9 | 0 | 48 | 14 | 25 | 38 | 34 | 0 | 0 | 0 | 8 | 0 | 0 | 170 | 0 | 0 | 209 | 0 | 0 | 0 | 0 | 0 | 209 | 0 | 414 | 36 | 0 | 35 | 15 | 25 | 0 | 3 | 35 | 600 | 220 | 0 | 0 | 2 | 29 | 72 | 0 | 0 | 522 | 6 | 150 | 530 | 65 | 0 |  | 7568 | 4582 | 12150 | 3619 | 886 | 2514 | 0 | 1616 | 2797 | 201 | 0 | 262 | 110 | 145 | 0 | 0 | 107.53
17:00 | 0 | 0 | 170 | 0 | 0 | 52 | 0 | 386 | 250 |  | 0 | 450 | 271 | 83 | 77 | 15 | 0 | 0 | 0 | 70 | 58 | 64 | 24 | 0 | 0 | 0 | 35 | 17 | 35 | 19 | 19 | 18 | 25 | 24 | 8 | 0 | 126 | 75 | 0 | 0 | 8 | 224 | 0 | 0 | 0 |  | 18 | 45 | 0 | 25 | 0 | 34 | 11 | 14 | 0 | 0 | 0 | 0 | 310 | 209 | 157 | 0 | 49 | 0 | 0 | 51 | 0 | 30 | 8 | 18 | 8 | 33 | 6 | 106 | 37 | 0 | 17 | 0 | 43 | 38 | 46 | 20 | 112 | 0 | 57 | 0 | 0 | 185 | 17 | 0 | 10 | 285 | 16 | 11 | 0 | 47 | 0 | 0 | 18 | 0 | 17 | 1 | 25 | 21 | 12 | 366 | 69 | 35 | 34 | 0 | 69 | 17 | 55 | 37 | 28 | 25 | 360 | 50 | 4 | 54 | 34 | 0 | 35 | 3 | 55 | 54 | 300 | 35 | 0 | 488 | 0 | 354 | 0 | 0 |  | 886 | 0 | 0 | 0 | 15 | 0 | 0 | 0 | 11 | 23 | 8 | 132 | 19 | 0 | 0 | 0 | 0 | 28 | 0 | 48 | 21 | 42 | 38 | 38 | 0 | 0 | 0 | 8 | 0 | 0 | 170 | 0 | 0 | 211 | 0 | 0 | 0 | 0 | 0 | 212 | 0 | 300 | 36 | 0 | 35 | 15 | 33 | 0 | 1 | 35 | 580 | 220 | 0 | 0 | 0 | 9 | 72 | 0 | 0 | 523 | 1 | 150 | 531 | 16 | 0 |  | 7331 | 4467 | 11798 | 3539 | 886 | 2257 | 0 | 1656 | 2796 | 201 | 0 | 322 | 106 | 35 | 0 | 0 | 107.52
18:00 | 0 | 0 | 190 | 0 | 0 | 52 | 0 | 364 | 304 |  | 0 | 420 | 312 | 84 | 77 | 15 | 0 | 0 | 0 | 64 | 65 | 98 | 24 | 0 | 0 | 0 | 35 | 35 | 35 | 0 | 19 | 18 | 33 | 24 | 16 | 0 | 126 | 75 | 0 | 0 | 12 | 218 | 0 | 0 | 0 |  | 18 | 58 | 16 | 25 | 0 | 40 | 11 | 16 | 0 | 0 | 0 | 0 | 335 | 204 | 157 | 0 | 50 | 0 | 0 | 51 | 0 | 30 | 10 | 18 | 8 | 33 | 6 | 136 | 42 | 0 | 17 | 0 | 43 | 38 | 50 | 32 | 112 | 0 | 57 | 0 | 0 | 185 | 18 | 0 | 10 | 290 | 16 | 8 | 0 | 95 | 0 | 0 | 18 | 0 | 24 | 0 | 25 | 17 | 12 | 404 | 69 | 35 | 34 | 0 | 120 | 17 | 55 | 88 | 85 | 25 | 385 | 53 | 0 | 54 | 34 | 0 | 35 | 0 | 76 | 13 | 360 | 40 | 0 | 546 | 0 | 358 | 0 | 0 |  | 886 | 0 | 0 | 0 | 43 | 0 | 0 | 0 | 30 | 43 | 24 | 134 | 27 | 32 | 0 | 0 | 0 | 28 | 0 | 94 | 21 | 42 | 38 | 36 | 18 | 0 | 0 | 8 | 0 | 0 | 170 | 0 | 0 | 191 | 0 | 0 | 0 | 0 | 0 | 190 | 0 | 414 | 36 | 0 | 35 | 50 | 48 | 0 | 0 | 55 | 570 | 220 | 0 | 75 | 0 | 0 | 86 | 0 | 0 | 520 | 0 | 150 | 533 | 0 | 0 |  | 7932 | 4847 | 12779 | 3627 | 886 | 2467 | 0 | 2122 | 2847 | 201 | 0 | 493 | 136 | 0 | 0 | 116 | 107.51
18:30 | 0 | 0 | 0 | 0 | 0 | 0 | 0 | 0 | 0 |  | 0 | 0 | 0 | 0 | 0 | 0 | 0 | 0 | 0 | 0 | 0 | 0 | 0 | 0 | 0 | 0 | 0 | 0 | 0 | 0 | 0 | 0 | 0 | 0 | 0 | 0 | 0 | 0 | 0 | 0 | 0 | 0 | 0 | 0 | 0 |  | 0 | 0 | 0 | 0 | 0 | 0 | 0 | 0 | 0 | 0 | 0 | 0 | 0 | 0 | 0 | 0 | 0 | 0 | 0 | 0 | 0 | 0 | 0 | 0 | 0 | 0 | 0 | 0 | 0 | 0 | 0 | 0 | 0 | 0 | 0 | 0 | 0 | 0 | 0 | 0 | 0 | 0 | 0 | 0 | 0 | 0 | 0 | 0 | 0 | 0 | 0 | 0 | 0 | 0 | 0 | 0 | 0 | 0 | 0 | 0 | 0 | 0 | 0 | 0 | 0 | 0 | 0 | 0 | 0 | 0 | 0 | 0 | 0 | 0 | 0 | 0 | 0 | 0 | 0 | 0 | 0 | 0 | 0 | 0 | 0 | 0 | 0 | 0 |  | 0 | 0 | 0 | 0 | 0 | 0 | 0 | 0 | 0 | 0 | 0 | 0 | 0 | 0 | 0 | 0 | 0 | 0 | 0 | 0 | 0 | 0 | 0 | 0 | 0 | 0 | 0 | 0 | 0 | 0 | 0 | 0 | 0 | 0 | 0 | 0 | 0 | 0 | 0 | 0 | 0 | 0 | 0 | 0 | 0 | 0 | 0 | 0 | 0 | 0 | 0 | 0 | 0 | 0 | 0 | 0 | 0 | 0 | 0 | 0 | 0 | 0 | 0 | 0 | 0 |  | 0 | 0 | 0 | 0 | 0 | 0 | 0 | 0 | 0 | 0 | 0 | 0 | 0 | 0 | 0 | 0 | 0
19:00 | 0 | 0 | 190 | 0 | 0 | 52 | 0 | 409 | 332 |  | 0 | 420 | 276 | 68 | 80 | 55 | 0 | 0 | 0 | 64 | 102 | 149 | 23 | 0 | 0 | 0 | 35 | 35 | 55 | 19 | 19 | 18 | 33 | 24 | 25 | 0 | 126 | 75 | 0 | 0 | 17 | 225 | 0 | 0 | 0 |  | 18 | 63 | 16 | 25 | 0 | 40 | 11 | 24 | 0 | 0 | 0 | 0 | 310 | 210 | 183 | 0 | 51 | 0 | 0 | 51 | 0 | 30 | 34 | 18 | 11 | 33 | 12 | 130 | 51 | 0 | 17 | 0 | 43 | 39 | 50 | 46 | 112 | 0 | 56 | 0 | 0 | 185 | 18 | 0 | 10 | 300 | 16 | 8 | 0 | 130 | 0 | 0 | 149 | 0 | 95 | 0 | 25 | 17 | 12 | 403 | 99 | 105 | 34 | 0 | 258 | 17 | 55 | 88 | 84 | 25 | 400 | 63 | 0 | 108 | 34 | 0 | 35 | 0 | 96 | 52 | 300 | 52 | 0 | 612 | 0 | 356 | 0 | 0 |  | 800 | 0 | 0 | 0 | 65 | 0 | 0 | 0 | 43 | 47 | 32 | 134 | 27 | 48 | 0 | 0 | 0 | 35 | 0 | 95 | 28 | 42 | 38 | 40 | 38 | 0 | 0 | 8 | 0 | 0 | 170 | 0 | 0 | 213 | 0 | 0 | 0 | 0 | 0 | 203 | 0 | 414 | 36 | 0 | 50 | 105 | 67 | 0 | 0 | 56 | 600 | 220 | 0 | 150 | 0 | 0 | 114 | 0 | 0 | 570 | 0 | 150 | 532 | 0 | 0 |  | 8851 | 5170 | 14021 | 3687 | 800 | 2517 | 0 | 3090 | 2990 | 201 | 0 | 606 | 130 | 0 | 0 | 37 | 107.48
19:30 | 0 | 0 | 190 | 0 | 0 | 52 | 0 | 385 | 281 |  | 0 | 420 | 317 | 50 | 80 | 55 | 0 | 0 | 0 | 64 | 102 | 149 | 30 | 0 | 0 | 0 | 35 | 35 | 55 | 20 | 19 | 18 | 33 | 24 | 25 | 0 | 126 | 75 | 0 | 0 | 17 | 224 | 0 | 0 | 0 |  | 18 | 63 | 16 | 25 | 0 | 40 | 11 | 26 | 0 | 0 | 0 | 0 | 320 | 208 | 183 | 0 | 51 | 0 | 0 | 51 | 0 | 30 | 34 | 18 | 11 | 33 | 12 | 128 | 51 | 0 | 17 | 0 | 43 | 39 | 50 | 46 | 80 | 0 | 52 | 0 | 0 | 185 | 18 | 0 | 10 | 310 | 16 | 8 | 0 | 130 | 0 | 0 | 150 | 0 | 115 | 0 | 25 | 17 | 12 | 365 | 99 | 70 | 34 | 0 | 261 | 17 | 55 | 62 | 87 | 25 | 380 | 70 | 0 | 108 | 34 | 0 | 35 | 0 | 96 | 54 | 305 | 52 | 0 | 647 | 0 | 358 | 0 | 0 |  | 803 | 0 | 0 | 0 | 65 | 0 | 0 | 0 | 35 | 44 | 40 | 134 | 25 | 64 | 0 | 0 | 0 | 35 | 0 | 95 | 28 | 8 | 39 | 36 | 38 | 0 | 0 | 8 | 0 | 0 | 170 | 0 | 0 | 214 | 0 | 0 | 0 | 0 | 0 | 210 | 0 | 350 | 36 | 0 | 50 | 105 | 70 | 0 | 0 | 56 | 600 | 220 | 0 | 150 | 0 | 0 | 114 | 0 | 0 | 570 | 0 | 150 | 532 | 0 | 0 |  | 8747 | 5094 | 13841 | 3622 | 803 | 2421 | 0 | 3043 | 3027 | 201 | 0 | 596 | 128 | 0 | 0 | 0 | 0
20:00 | 0 | 0 | 188 | 0 | 0 | 52 | 0 | 388 | 281 |  | 0 | 420 | 292 | 50 | 80 | 55 | 0 | 0 | 0 | 64 | 102 | 149 | 33 | 0 | 0 | 0 | 35 | 35 | 55 | 20 | 19 | 19 | 33 | 24 | 25 | 0 | 126 | 75 | 0 | 0 | 17 | 224 | 0 | 0 | 0 |  | 18 | 63 | 16 | 25 | 0 | 40 | 11 | 31 | 0 | 0 | 0 | 65 | 305 | 210 | 187 | 0 | 51 | 0 | 0 | 51 | 0 | 30 | 34 | 18 | 11 | 33 | 12 | 130 | 61 | 0 | 17 | 0 | 43 | 38 | 50 | 46 | 80 | 0 | 53 | 0 | 0 | 185 | 18 | 0 | 10 | 300 | 16 | 8 | 0 | 130 | 0 | 0 | 150 | 0 | 115 | 0 | 25 | 17 | 12 | 365 | 100 | 70 | 34 | 0 | 266 | 17 | 55 | 52 | 88 | 25 | 380 | 70 | 0 | 108 | 34 | 0 | 35 | 0 | 95 | 54 | 300 | 52 | 0 | 655 | 0 | 358 | 0 | 0 |  | 803 | 0 | 0 | 0 | 64 | 0 | 0 | 0 | 35 | 44 | 40 | 134 | 28 | 80 | 0 | 0 | 0 | 35 | 0 | 94 | 28 | 8 | 40 | 8 | 38 | 0 | 0 | 8 | 0 | 0 | 170 | 0 | 0 | 214 | 0 | 0 | 0 | 0 | 0 | 211 | 0 | 350 | 36 | 0 | 50 | 105 | 71 | 0 | 0 | 56 | 600 | 220 | 0 | 150 | 0 | 0 | 114 | 0 | 0 | 570 | 0 | 150 | 532 | 0 | 0 |  | 8789 | 5086 | 13875 | 3682 | 803 | 2398 | 0 | 3030 | 3035 | 201 | 0 | 596 | 130 | 0 | 0 | 0 | 107.49
21:00 | 0 | 0 | 190 | 0 | 0 | 52 | 0 | 395 | 333 |  | 0 | 420 | 278 | 27 | 80 | 15 | 0 | 0 | 0 | 38 | 102 | 98 | 36 | 0 | 0 | 0 | 35 | 35 | 55 | 17 | 19 | 19 | 33 | 24 | 25 | 0 | 125 | 75 | 0 | 0 | 17 | 224 | 0 | 0 | 0 |  | 18 | 63 | 16 | 25 | 0 | 40 | 11 | 34 | 0 | 0 | 0 | 50 | 280 | 193 | 68 | 0 | 51 | 0 | 0 | 51 | 0 | 30 | 43 | 18 | 11 | 33 | 12 | 132 | 65 | 0 | 17 | 0 | 43 | 39 | 50 | 46 | 112 | 0 | 51 | 0 | 0 | 185 | 17 | 0 | 10 | 300 | 16 | 8 | 0 | 130 | 0 | 0 | 149 | 0 | 115 | 0 | 25 | 17 | 12 | 403 | 100 | 75 | 34 | 0 | 266 | 17 | 55 | 34 | 87 | 25 | 400 | 71 | 0 | 108 | 34 | 0 | 35 | 0 | 95 | 34 | 300 | 17 | 0 | 677 | 0 | 356 | 0 | 0 |  | 805 | 0 | 0 | 0 | 65 | 0 | 0 | 0 | 35 | 0 | 32 | 134 | 29 | 96 | 0 | 0 | 0 | 35 | 0 | 94 | 0 | 8 | 39 | 8 | 38 | 0 | 0 | 8 | 0 | 0 | 170 | 0 | 0 | 214 | 0 | 0 | 0 | 0 | 0 | 210 | 0 | 414 | 45 | 0 | 50 | 25 | 70 | 0 | 0 | 56 | 660 | 220 | 0 | 150 | 0 | 0 | 72 | 0 | 0 | 570 | 0 | 150 | 530 | 0 | 0 |  | 8576 | 5032 | 13608 | 3690 | 805 | 2417 | 0 | 2786 | 3113 | 200 | 0 | 465 | 132 | 0 | 0 | 21 | 107.48
22:00 | 0 | 0 | 190 | 0 | 0 | 52 | 0 | 410 | 333 |  | 0 | 420 | 255 | 8 | 74 | 15 | 0 | 0 | 0 | 31 | 90 | 98 | 35 | 0 | 0 | 0 | 35 | 35 | 55 | 17 | 19 | 19 | 33 | 24 | 25 | 0 | 125 | 75 | 0 | 0 | 17 | 225 | 0 | 0 | 0 |  | 18 | 63 | 16 | 25 | 0 | 40 | 11 | 36 | 0 | 0 | 0 | 20 | 280 | 205 | 68 | 0 | 51 | 0 | 0 | 51 | 0 | 30 | 43 | 18 | 11 | 33 | 12 | 130 | 67 | 0 | 17 | 0 | 43 | 39 | 50 | 46 | 112 | 0 | 51 | 0 | 0 | 185 | 17 | 0 | 10 | 280 | 16 | 8 | 0 | 130 | 0 | 0 | 149 | 0 | 115 | 0 | 25 | 17 | 12 | 401 | 99 | 88 | 34 | 0 | 142 | 17 | 55 | 34 | 87 | 25 | 400 | 72 | 0 | 108 | 34 | 0 | 35 | 0 | 95 | 34 | 305 | 17 | 0 | 620 | 0 | 356 | 0 | 0 |  | 805 | 0 | 0 | 0 | 65 | 0 | 0 | 0 | 35 | 0 | 32 | 134 | 30 | 110 | 0 | 0 | 0 | 28 | 0 | 94 | 0 | 8 | 39 | 8 | 38 | 0 | 0 | 8 | 0 | 0 | 170 | 0 | 0 | 214 | 0 | 0 | 0 | 0 | 0 | 211 | 0 | 414 | 52 | 0 | 50 | 50 | 70 | 0 | 0 | 35 | 770 | 220 | 0 | 150 | 0 | 0 | 74 | 0 | 0 | 572 | 0 | 150 | 530 | 0 | 0 |  | 8323 | 5166 | 13489 | 3694 | 805 | 2377 | 0 | 2657 | 3168 | 200 | 0 | 458 | 130 | 0 | 0 | 0 | 107.47
23:00 | 0 | 0 | 190 | 0 | 0 | 52 | 0 | 413 | 333 |  | 0 | 380 | 300 | 9 | 85 | 15 | 0 | 0 | 0 | 31 | 41 | 48 | 35 | 0 | 0 | 0 | 35 | 0 | 35 | 17 | 19 | 15 | 33 | 24 | 25 | 0 | 125 | 75 | 0 | 0 | 8 | 223 | 0 | 0 | 0 |  | 18 | 63 | 16 | 25 | 0 | 40 | 11 | 38 | 0 | 0 | 0 | 30 | 280 | 209 | 68 | 0 | 51 | 0 | 0 | 51 | 0 | 30 | 43 | 18 | 11 | 33 | 12 | 132 | 67 | 0 | 17 | 0 | 43 | 39 | 50 | 46 | 112 | 0 | 51 | 0 | 0 | 184 | 17 | 0 | 10 | 280 | 16 | 8 | 0 | 130 | 0 | 0 | 18 | 0 | 81 | 0 | 25 | 17 | 13 | 403 | 70 | 88 | 34 | 0 | 142 | 17 | 71 | 70 | 87 | 25 | 395 | 58 | 0 | 82 | 34 | 0 | 35 | 0 | 56 | 34 | 285 | 17 | 0 | 620 | 0 | 358 | 0 | 0 |  | 805 | 0 | 0 | 0 | 32 | 0 | 0 | 0 | 35 | 0 | 32 | 134 | 30 | 110 | 0 | 0 | 0 | 21 | 0 | 94 | 0 | 8 | 39 | 8 | 38 | 0 | 0 | 8 | 0 | 0 | 170 | 0 | 0 | 180 | 0 | 0 | 0 | 0 | 0 | 170 | 0 | 360 | 52 | 0 | 35 | 50 | 42 | 0 | 0 | 35 | 890 | 220 | 0 | 150 | 0 | 0 | 74 | 0 | 0 | 570 | 0 | 150 | 531 | 0 | 0 |  | 7950 | 5073 | 13023 | 3606 | 805 | 2330 | 0 | 2260 | 3289 | 200 | 0 | 401 | 132 | 0 | 0 | 197.685 | 107.46
24:00 | 0 | 0 | 190 | 0 | 0 | 52 | 0 | 415 | 333 |  | 0 | 400 | 285 | 9 | 85 | 15 | 0 | 0 | 0 | 31 | 17 | 48 | 36 | 0 | 0 | 0 | 35 | 0 | 0 | 17 | 19 | 15 | 25 | 24 | 8 | 0 | 125 | 75 | 0 | 0 | 8 | 225 | 0 | 0 | 0 |  | 18 | 55 | 16 | 25 | 0 | 6 | 11 | 38 | 0 | 0 | 0 | 35 | 280 | 207 | 68 | 0 | 51 | 0 | 0 | 51 | 0 | 30 | 43 | 18 | 11 | 33 | 12 | 128 | 67 | 0 | 17 | 0 | 43 | 39 | 50 | 46 | 0 | 0 | 51 | 0 | 0 | 184 | 18 | 0 | 10 | 300 | 16 | 8 | 0 | 70 | 0 | 0 | 18 | 0 | 17 | 0 | 25 | 17 | 13 | 402 | 70 | 17 | 34 | 0 | 142 | 17 | 72 | 70 | 48 | 25 | 400 | 71 | 0 | 24 | 34 | 0 | 35 | 0 | 18 | 34 | 330 | 34 | 0 | 620 | 0 | 356 | 0 | 0 |  | 825 | 0 | 0 | 0 | 16 | 0 | 0 | 0 | 35 | 0 | 32 | 134 | 30 | 110 | 0 | 0 | 0 | 28 | 0 | 95 | 0 | 8 | 32 | 8 | 38 | 0 | 0 | 8 | 0 | 0 | 170 | 0 | 0 | 207 | 0 | 0 | 0 | 0 | 0 | 190 | 0 | 414 | 53 | 0 | 35 | 50 | 34 | 0 | 0 | 35 | 990 | 220 | 0 | 150 | 0 | 0 | 75 | 0 | 0 | 569 | 0 | 150 | 530 | 0 | 0 |  | 7490 | 5271 | 12761 | 3702 | 825 | 2297 | 0 | 1813 | 3385 | 200 | 0 | 411 | 128 | 0 | 0 | 256.895 | 107.45
KWH | 0 | 0 | 3934844 | 0 | 0 | 1256636 | 0 | 9574400 | 7596000 |  | 0 | 9670500 | 6943825 | 1114560 | 1448024 | 463342 | 0 | 0 | 0 | 1017062 | 935424 | 1224000 | 427162 | 0 | 0 | 171552 | 397440 | 210734 | 490247 | 358452 | 456000 | 426600 | 687100 | 577100 | 305760 | 0 | 3062536 | 1808000 | 0 | 0 | 247667 | 5189824 | 0 | 131316 | 0 |  | 431040 | 1118400 | 265308 | 532920 | 0 | 392160 | 226944 | 568320 | 0 | 0 | 0 | 3239300 | 7143000 | 4719000 | 1522182 | 0 | 889056 | 0 | 0 | 1214780 | 0 | 456432 | 589555 | 420120 | 189540 | 819200 | 26040 | 2942400 | 1179840 | 0 | 399600 | 11600 | 1014000 | 924240 | 1027800 | 1061424 | 2335336 | 0 | 1304352 | 0 | 0 | 4759100 | 398000 | 0 | 255780 | 7128500 | 381360 | 247080 | 0 | 1801527 | 0 | 0 | 1135200 | 0 | 871200 | 135135 | 586560 | 678720 | 1272945 | 9568000 | 1876800 | 963840 | 871490 | 24121 | 2494036 | 318294 | 1374980 | 1467180 | 821520 | 604800 | 9356000 | 873600 | 310630 | 1162080 | 664909 | 0 | 889200 | 220380 | 1107840 | 1127880 | 7286000 | 613891 | 0 | 7887272 | 8640 | 4756363 | 0 | 0 |  | 20647272 | 0 | 0 | 0 | 535680 | 0 | 0 | 0 | 292320 | 244528 | 295500 | 2808000 | 563460 | 787200 | 0 | 0 | 0 | 228693 | 0 | 1021640 | 101640 | 229843 | 521551 | 284040 | 226979 | 0 | 0 | 136566 | 0 | 0 | 4152900 | 0 | 0 | 4840755 | 0 | 0 | 0 | 0 | 0 | 4482982 | 0 | 8694836 | 745440 | 0 | 657792 | 765792 | 649584 | 0 | 24235 | 670752 | 16252200 | 5142068 | 0 | 1146000 | 28560 | 632880 | 1341504 | 0 | 0 | 12749090 | 165004 | 3643600 | 18469091 | 1037500 | 0 |  | 173390849 | 115217477 | 288608326 | 88093711 | 20647272 | 54981447 | 0 | 40350017 | 67910516 | 4870536 | 0 | 6213742 | 2942400 | 2590045 | 8640 | 0
Fuel Cost | 0 | 0 | 5744872.24 | 0 | 0 | 1671325.88 | 0 | 10053120 | 8203680 |  | 0 | 10540845 | 7707645.75 | 12460780.8 | 19186318 | 6139281.5 | 0 | 0 | 0 | 14869446.44 | 13161415.68 | 19841040 | 3938433.64 | 0 | 0 | 1363838.4 | 5055436.8 | 2844909 | 6574212.27 | 268839 | 342000 | 0 | 0 | 0 | 5200977.6 | 0 | 826884.72 | 488160 | 0 | 0 | 4049355.45 | 5397416.96 | 0 | 206166.12 | 0 |  | 5625072 | 18654912 | 4515542.16 | 7199749.2 | 0 | 4537291.2 | 288218.88 | 1892505.6 | 0 | 0 | 0 | 3595623 | 7785870 | 5474040 | 1963614.78 | 0 | 1004633.28 | 0 | 0 | 2028682.6 | 0 | 7882580.64 | 7929514.75 | 575564.4 | 142155 | 1433600 | 19530 | 21126432 | 1286025.6 | 0 | 543456 | 184904 | 1389180 | 1219996.8 | 1788372 | 1836263.52 | 2685636.4 | 0 | 2530442.88 | 0 | 0 | 4806691 | 855700 | 0 | 506444.4 | 7128500 | 286020 | 187780.8 | 0 | 24590843.55 | 0 | 0 | 15302496 | 0 | 12066120 | 1579728.15 | 6053299.2 | 9271315.2 | 16891980.15 | 8802560 | 22821888 | 13937126.4 | 11024348.5 | 375322.76 | 29279982.64 | 3466221.66 | 14616037.4 | 19909632.6 | 10589392.8 | 7124544 | 8607520 | 11313120 | 4488603.5 | 14746795.2 | 7566664.42 | 0 | 11612952 | 2633541 | 16584364.8 | 14854179.6 | 0 | 0 | 0 | 0 | 0 | 0 | 0 | 0 |  | 61941816 | 0 | 0 | 0 | 5576428.8 | 0 | 0 | 0 | 5264683.2 | 4401504 | 4246335 | 3144960 | 1093112.4 | 8580480 | 0 | 0 | 0 | 3835181.61 | 0 | 15978449.6 | 782628 | 3806200.08 | 8819427.41 | 3871465.2 | 3829135.73 | 0 | 0 | 103380.462 | 0 | 0 | 35216592 | 0 | 0 | 5615275.8 | 0 | 0 | 0 | 0 | 0 | 5200259.12 | 0 | 8607887.64 | 10018713.6 | 0 | 7781679.36 | 11065694.4 | 8249716.8 | 0 | 267796.75 | 8142929.28 | 134893260 | 5244909.36 | 0 | 8480400 | 323013.6 | 7423682.4 | 20565256.32 | 0 | 0 | 115889228.1 | 0 | 43613892 | 157910728.05 | 0 | 0 |  | 617157525.67 | 729786102.072 | 1346943627.742 | 86910897.342 | 61941816 | 62899425.33 | 0 | 514927263.69 | 487523700.15 | 1315044.72 | 0 | 93022456.35 | 21126432 | 17276592.16 | 0 | 0
Yesterday Day Peak | 0 | 0 | 170 | 0 | 0 | 52 | 0 | 410 | 332 |  | 0 | 450 | 280 | 71 | 60 | 15 | 0 | 0 | 0 | 65 | 16 | 48 | 27 | 0 | 0 | 12 | 17 | 0 | 35 | 19 | 19 | 14 | 33 | 24 | 8 | 0 | 126 | 75 | 0 | 0 | 8 | 223 | 0 | 30 | 0 |  | 18 | 38 | 0 | 25 | 0 | 6 | 11 | 4 | 0 | 0 | 0 | 0 | 315 | 180 | 55 | 0 | 48 | 0 | 0 | 51 | 0 | 18 | 25 | 18 | 8 | 33 | 6 | 130 | 36 | 0 | 17 | 2 | 42 | 39 | 47 | 43 | 80 | 0 | 59 | 0 | 0 | 185 | 17 | 0 | 10 | 270 | 16 | 11 | 0 | 80 | 0 | 0 | 65 | 0 | 17 | 20 | 25 | 34 | 70 | 405 | 89 | 35 | 34 | 4 | 69 | 17 | 55 | 52 | 27 | 25 | 398 | 17 | 49 | 54 | 34 | 0 | 35 | 23 | 54 | 54 | 285 | 35 | 0 | 430 | 2 | 352 | 0 | 0 |  | 885 | 0 | 0 | 0 | 15 | 0 | 0 | 0 | 0 | 0 | 8 | 74 | 22 | 16 | 0 | 0 | 0 | 0 | 0 | 31 | 0 | 8 | 39 | 8 | 0 | 0 | 0 | 8 | 0 | 0 | 170 | 0 | 0 | 202 | 0 | 0 | 0 | 0 | 0 | 190 | 0 | 350 | 36 | 0 | 25 | 15 | 0 | 0 | 2 | 35 | 600 | 222 | 0 | 17 | 1 | 95 | 49 | 0 | 0 | 522 | 8 | 150 | 543 | 198 | 0 |  | 11991 | DayPeak
Yesterday Evening Peak | 0 | 0 | 190 | 0 | 0 | 52 | 0 | 409 | 332 |  | 0 | 420 | 276 | 68 | 80 | 55 | 0 | 0 | 0 | 64 | 102 | 149 | 23 | 0 | 0 | 0 | 35 | 35 | 55 | 19 | 19 | 18 | 33 | 24 | 25 | 0 | 126 | 75 | 0 | 0 | 17 | 225 | 0 | 0 | 0 | 0 | 18 | 63 | 16 | 25 | 0 | 40 | 11 | 24 | 0 | 0 | 0 | 0 | 310 | 210 | 183 | 0 | 51 | 0 | 0 | 51 | 0 | 30 | 34 | 18 | 11 | 33 | 12 | 130 | 51 | 0 | 17 | 0 | 43 | 39 | 50 | 46 | 112 | 0 | 56 | 0 | 0 | 185 | 18 | 0 | 10 | 300 | 16 | 8 | 0 | 130 | 0 | 0 | 149 | 0 | 95 | 0 | 25 | 17 | 12 | 403 | 99 | 105 | 34 | 0 | 258 | 17 | 55 | 88 | 84 | 25 | 400 | 63 | 0 | 108 | 34 | 0 | 35 | 0 | 96 | 52 | 300 | 52 | 0 | 612 | 0 | 356 | 0 | 0 |  | 800 | 0 | 0 | 0 | 65 | 0 | 0 | 0 | 43 | 47 | 32 | 134 | 27 | 48 | 0 | 0 | 0 | 35 | 0 | 95 | 28 | 42 | 38 | 40 | 38 | 0 | 0 | 8 | 0 | 0 | 170 | 0 | 0 | 213 | 0 | 0 | 0 | 0 | 0 | 203 | 0 | 414 | 36 | 0 | 50 | 105 | 67 | 0 | 0 | 56 | 600 | 220 | 0 | 150 | 0 | 0 | 114 | 0 | 0 | 570 | 0 | 150 | 532 | 0 | 0 |  | 14021 | EvPeak
Forecast for Evening | 0 | 0 | 190 | 0 | 0 | 52 | 0 | 412 | 330 | 0 | 0 | 450 | 275 | 90 | 80 | 55 | 0 | 0 | 0 | 90 | 90 | 149 | 55 | 0 | 0 | 0 | 35 | 35 | 55 | 20 | 19 | 18 | 33 | 24 | 25 | 0 | 124 | 75 | 0 | 0 | 17 | 225 |  | 0 | 0 | 0 | 18 | 63 | 16 | 25 | 0 | 40 | 11 | 20 | 0 | 0 | 0 | 360 | 300 | 210 | 0 | 0 | 50 | 0 | 0 | 51 | 0 | 30 | 43 | 18 | 11 | 33 | 12 | 165 | 60 | 0 | 17 | 0 | 43 | 40 | 50 | 46 | 0 | 0 | 60 | 86 | 0 | 185 | 18 | 0 | 10 | 300 | 16 | 11 | 0 | 130 | 0 | 0 | 140 | 0 | 100 | 0 | 25 | 17 | 150 | 400 | 100 | 105 | 51 | 0 | 280 | 17 | 55 | 88 | 51 | 25 | 400 | 70 | 0 | 108 | 51 | 0 | 35 |  | 96 | 54 | 300 | 150 |  | 620 | 20 | 350 | 0 |  |  | 909 | 0 | 0 |  | 66 | 0 | 0 | 0 | 41 | 50 | 32 | 135 | 27 | 110 | 0 | 0 | 0 | 35 | 0 | 95 | 28 | 42 | 40 | 52 | 38 | 0 | 0 | 8 | 0 | 0 | 170 | 0 | 0 | 210 |  | 0 | 0 | 0 | 0 | 210 | 0 | 414 | 54 | 0 | 50 | 100 | 70 | 0 | 0 | 56 | 1244 | 220 |  | 150 |  |  | 115 | 0 |  | 570 |  | 280 | 532 |  | 0
Forecast for Day | 0 | 0 | 180 | 0 | 0 | 52 | 0 | 412 | 280 | 0 | 0 | 450 | 277 | 81 | 80 | 15 | 0 | 0 | 0 | 90 | 90 | 48 | 55 | 0 | 0 | 0 | 17 | 35 | 35 | 20 | 19 | 18 | 33 | 24 | 8 | 0 | 124 | 75 | 0 | 0 | 8 | 225 |  | 0 | 0 | 0 | 18 | 60 | 16 | 25 | 0 | 6 | 11 | 5 | 0 | 0 | 0 | 290 | 270 | 200 | 0 | 0 | 10 | 0 | 0 | 51 | 0 | 0 | 40 | 18 | 11 | 33 | 12 | 149 | 50 | 0 | 17 | 1.6 | 43 | 40 | 50 | 40 | 0 | 0 | 60 | 60 | 0 | 185 | 17 | 0 | 10 | 300 | 16 | 11 | 0 | 80 | 0 | 0 | 38 | 0 | 17 | 20 | 25 | 17 | 150 | 400 | 70 | 34 | 34 | 5 | 70 | 17 | 55 | 17 | 28 | 25 | 392 | 53 | 50 | 54 | 34 | 0 | 35 | 35 | 72 | 54 | 300 | 54 |  | 350 | 10 | 200 | 0 |  |  | 909 | 0 | 0 | 0 | 16 | 0 | 0 | 0 | 25 | 0 | 0 | 135 | 23 | 16 | 0 | 0 | 0 | 0 | 0 | 50 | 28 | 34 | 30 | 52 | 24 | 0 | 0 | 8 | 0 | 0 | 170 | 0 | 0 | 200 | 0 | 0 | 0 | 0 | 0 | 210 | 0 | 380 | 54 | 0 | 35 | 100 | 0 | 0 | 8 | 35 | 1000 | 220 |  | 37 | 6 | 100 | 115 | 0 |  | 520 | 30 | 200 | 500 | 130 | 0 |  |  |  |  | g | h | o | c | h | t | s
Generation at 08:00(Today) | 0 | 0 | 130 | 0 | 0 | 52 | 0 | 345 | 275 | 0 | 0 | 420 | 303 | 0 | 0 | 0 | 0 | 0 | 0 | 0 | 17 | 16 | 0 | 0 | 0 | 0 | 0 | 0 | 0 | 17 | 19 | 19 | 25 | 24 | 8 | 0 | 126 | 75 | 0 | 0 | 8 | 224 | 0 | 0 | 0 | 0 | 18 | 0 | 0 | 25 | 0 | 6 | 11 | 10 | 0 | 0 | 0 | 360 | 240 | 198 | 8 | 0 | 40 | 0 | 0 | 20 | 0 | 0 | 16 | 18 | 8 | 33 | 12 | 118 | 66 | 0 | 17 | 0 | 43 | 39 | 31 | 30 | 0 | 0 | 56 | 60 | 0 | 184 | 17 | 0 | 10 | 290 | 8 | 8 | 0 | 0 | 0 | 0 | 19 | 0 | 17 | 10 | 25 | 17 | 12 | 402 | 70 | 17 | 34 | 1 | 66 | 15 | 36 | 17 | 9 | 25 | 370 | 16 | 8 | 17 | 17 | 0 | 17 | 8 | 18 | 17 | 250 | 0 | 0 | 306 | 0 | 357 | 0 | 0 | 0 | 902 | 0 | 0 | 0 | 0 | 0 | 0 | 0 | 0 | 0 | 0 | 80 | 18 | 0 | 0 | 0 | 0 | 0 | 0 | 0 | 0 | 0 | 0 | 0 | 0 | 0 | 0 | 8 | 0 | 0 | 170 | 0 | 0 | 214 | 0 | 0 | 0 | 0 | 0 | 210 | 0 | 360 | 0 | 0 | 0 | 0 | 0 | 0 | 2 | 0 | 940 | 183 | 0 | 0 | 0 | 35 | 0 | 0 | 0 | 527 | 0 | 150 | 532 | 27 | 0 | 0 |  |  |  | 154.3902 | 21.7207 | 57.8071 | 51.1145 | 0.30738 | 3.5482 | 3.5023
[128 empty] | 399274 |  | 399226 |  | 399630 | [72 empty] | 292.3904
| Minimum Generation |  | 10344 | 7:00 | [202 empty] | 143075158
| Highest Generation |  | 14021 | 19:00 | [202 empty] | 143.0752 |  |  |  |  | 2.59
| Day Peak Generation |  | 11991 | 12:00 | [202 empty] | 46563759
| Evening Peak Generation |  | 14021 | 19:00 | [202 empty] | 46.5638 |  |  | 54981447 |  | 4.8705
| HVDC Max Flow |  | 887 | 8:00 | [202 empty] | 20.6473 |  |  |  |  | 0.00864
| HVDC EvPeak Flow |  | 800 | 19:00 | [200 empty] | 288608326 |  | 2.9424 |  | 67.9105
| Load factor L.F |  | 85.77% | [166 empty] | 1275.5 | [36 empty] | 288.6083

## P1
POWER GRID COMPANY OF BANGLADESH LTD.
NATIONAL LOAD DESPATCH CENTER
DAILY REPORT
[7 empty] | Reporting Date : | 2023-10-09
Till now the maximum generation is : - |  |  |  | 15648 | 21:00 | Hrs on | 2023-04-19
The Summary of Yesterday's |  |  | 2023-10-08 | Generation & Demand |  | Today's Actual Min Gen. & Probable Gen. & Demand
Day Peak Generation : |  |  | 11991 | MW Hour : | 12:00 | Min. Gen. at | 7:00 | 10564
Evening Peak Generation : |  |  | 14021 | MW Hour : | 19:00 | Available Max Generation : |  | 15582
E.P. Demand (at gen end) : |  |  | 14060 | MW Hour : | 19:00 | Max Demand (Evening) : |  | 14500
Maximum Generation : |  |  | 14021 | MW Hour : | 19:00 | Reserve(Generation end) |  | 1082
Total Gen. (MKWH) : |  |  | 288.6083 | System Load Factor : | 85.77% | Load Shed : |  | 0
EXPORT / IMPORT THROUGH EAST-WEST INTERCONNECTOR
Export from East grid to West grid :- Maximum |  |  |  | 396 | MW at | 20:00 | Energy
Import from West grid to East grid :- Maximum |  |  |  | - | MW at | - | Energy | -
|  | Water Level of Kaptai Lake at 6:00 A M on |  | 2023-10-09
Actual : |  | 107.4 | Ft.(MSL) , | Rule curve : | 106.72 | Ft.( MSL )
Gas Consumed : |  | Total = | 1071.35 | MMCFD. | Oil Consumed (PDB) :
HSD :
FO :
Cost of the Consumed Fuel (PDB+Pvt) : |  |  | Gas : | 149810322.672
: |  |  | Coal : | 487523700.15 | Oil : | 607949720.04 | Total : | 1245283742.862
Load Shedding & Other Information
Area |  | Yesterday |  |  |  | Today
|  |  |  | Estimated Demand (S/S end) |  | Estimated Shedding (S/S end) |  | Rates of Shedding
|  | MW |  | MW |  |  | MW | (On Estimated Demand)
Dhaka |  | 0 | 0:00 | 3887.7282 |  |  | 0 | 0%
Chittagong Area |  | 0 | 0:00 | 1064.108 |  |  | 0 | 0%
Khulna Area |  | 0 | 0:00 | 1489.3645 |  |  | 0 | 0%
Rajshahi Area |  | 0 | 0:00 | 1293.3827 |  |  | 0 | 0%
Cumilla Area |  | 10 | 240:00 | 1064.8089 |  |  | 0 | 0%
Mymensingh Area |  | 27 | 648:00 | 791.3438 |  |  | 0 | 0%
Sylhet Area |  | 0 | 0:00 | 444.2202 |  |  | 0 | 0%
Barisal Area |  | 0 | 0:00 | 369.613 |  |  | 0 | 0%
Rangpur Area |  | 0 | 0:00 | 722.9119 |  |  | 0 | 0%
Total |  | 37 |  | 11127.4813 |  |  | 0
Information of the Generating Units under shut down.
|  | Planned Shut- Down |  |  | Forced Shut- Down
1) Barapukuria ST: Unit- 1,2
2) Ghorasal-3,7
3) Shajibazar 330 MW
4) Baghabari-71,100 MW
5) Raozan unit-2
6) Siddhirganj 210 MW .
7) Kushiara-163 MW.
Outage | Restore | Additional Information of Machines, lines, Interruption / Forced Load shed etc. | [5 empty] | Remark
Time | Time
08:07 | 16:25 | Chandraghona-Rangamati 132 kV Ckt-2 Scheduled S/D from Rangamati 132/33kV end Due to
Rangamati-Chandraghona Ckt -02 taken shutdown for annual maintenance works.
| 08:20 | Faridpur 132/33kV S/S Transformer-1 HT is restored.
| 08:21 | Faridpur 132/33kV S/S Transformer-1 LT is restored.
08:23 | 12:34 | Faridpur-Gopalganj(N) 132 kV Ckt-1 Scheduled S/D from Gopalganj 400/132kV end Due to To work in Faridpur end. and
from Faridpur 132/33kVend.
08:30 | 17:44 | Thakurgaon 132/33kV S/S T-1(422T) LT Scheduled S/D Due to Annual Maintenance
08:31 | 17:43 | Thakurgaon 132/33kV S/S T-1(422T) HT Scheduled S/D Due to Annual Maintenance
08:32 | 18:12 | Khulna(S) 230/132kV S/S TR-2 HT Scheduled S/D Due to Annual Maintenance Work.
08:34 | 18:14 | Khulna(S) 230/132kV S/S TR-2 LT Scheduled S/D Due to Annual Maintenance Work.
08:40 | 11:00 | Shariatpur 132/33kV S/S Auxiliary-02 (PGCB) HT Scheduled S/D Due to Annual Maintenance.
09:09 | 17:11 | Tongi 230/132/33kV S/S Tongi-Uttara Ckt Scheduled S/D Due to Annual Maintenance Work
09:28 | 13:52 | Satkhira 132/33kV S/S Transformer-2 (T-2) HT Scheduled S/D Due to Annual maintenance work
09:28 | 13:52 | Satkhira 132/33kV S/S Transformer-2 (T-2) LT Scheduled S/D Due to Annual maintenance work
09:45 |  | Matarbari 2*600 MW (CPGCL) Unit-1 was sync.
10:06 |  | Ashuganj North 360 MW CCPP tripped due to gas booster problem. |  |  |  |  | 300MW Generation interruption.
10:21 | 14:21 | Chapainawabganj-Rahanpur 132kV Ckt-1 Scheduled S/D from Chapai 132/33kV end Due to Telicomimunication
test and from Rahanpur 400/132kVend.
10:24 | 10:43 | Khulshi-Madunaghat 132kV Ckt-2 Tripped from Khulshi 132/33kV end showing E/F relays Due to E/F inst. operated
10:24 | 10:53 | Chandraghona-Madunaghat 132 kV Ckt-1 Tripped from Chandraghona 132/33kV end showing REL 670 relays Due to
Trip and from Madunaghat 132/33kV end showing REL670 relays.
10:29 |  | Adani Power Jharkhand Ltd. unit-1 was shutdown due to coal shortage. |  |  |  |  | 750MW Generation interruption.
10:30 | 11:00 | Palashbari 132/33kV S/S TR2-404T LT Forced S/D Due to Red hot
10:30 | 11:05 | Palashbari 132/33kV S/S TR2-404T HT Forced S/D Due to Red hot
10:31 | 16:45 | Mithapukur 132/33kV S/S TR-2 (414T) LT Scheduled S/D Due to Annual Maintenance
10:33 | 16:44 | Mithapukur 132/33kV S/S TR-2 (414T) HT Scheduled S/D Due to Annual Maintenance
10:51 |  | Adani Power Jharkhand Ltd. unit-2 will maintain 500 MW until further notice due to coal shortage.
10:59 |  | Shikalbaha 150 MW GT was sync.
11:23 | 17:21 | Shariatpur 132/33kV S/S Main Bus - 2 Scheduled S/D Due to Annual Maintenance.
11:29 | 13:21 | Rajbari 132/33kV S/S Transformer-1 LT Scheduled S/D |  |  |  |  | 18.0MW Load interruption.
11:30 | 13:20 | Rajbari 132/33kV S/S Transformer-1 HT Scheduled S/D |  |  |  |  | 18.0MW
12:00 |  | Day peak generation 11991 MW.
12:38 | 14:08 | Faridpur 132/33kV S/S Transformer-3 HT Scheduled S/D
12:38 | 14:08 | Faridpur 132/33kV S/S Transformer-3 LT Scheduled S/D
13:31 |  | Shikalbaha 150 MW GT tripped. |  |  |  |  | 100MW Generation interruption.
13:43 | 14:46 | Sonargaon 132/33kV S/S OPSL(IEL-2) Scheduled S/D Due to SCADA integration work at OPSL end.
13:58 | 15:21 | Cumilla(N) 230/132/33kV S/S 132KV T-05 LT Scheduled S/D Due to 33KV BusSection Redhot Remove |  |  |  |  | 13.0MW Load interruption.
13:58 | 15:21 | Cumilla(N) 230/132/33kV S/S 132KV T-05 HT Scheduled S/D Due to 33KV Bus Section Red hot Remove
14:24 | 16:59 | Chapai 132/33kV S/S Chapai Rahanpur ckt 2 Project Work S/D
14:24 | 16:58 | Rahanpur 400/132kV S/S Rahanpur-Chapainawabganj 132 KV Line Ckt-02 Scheduled S/D
14:30 | 16:54 | Maniknagar 132/33kV S/S Kazla Ckt -1 Scheduled S/D Due to SCADA work done by DPDC through CCCE.
14:33 | 15:36 | Bogura 132/33kV S/S Transformer-2 LT Scheduled S/D Due to Talora-33 KV feeder Red hot maintenance |  |  |  |  | 15.0MW Load interruption.
work (Talora 33KV bus Isolator.)
14:33 | 15:36 | Bogura 132/33kV S/S Transformer-2 HT Scheduled S/D Due to Talora-33 KV feeder Red hot maintenance
work (Talora 33KV bus Isolator.)
| 15:36 | Bogura 132/33kV S/S Transformer-2 HT is restored.
| 16:25 | Chandraghona-Rangamati 132 kV Ckt-2 is restored.
17:12 |  | SS Power Bashkhali (1320 MW) Unit-1 was sync.
17:35 |  | Siddhirganj EGCB 335 MW GT was sync.
19:00 |  | Evening Peak Gen. 14022 MW
19:50 |  | Ashuganj North CCPP GT was sync.
20:08 |  | Payra 1320 MW PP Unit-2 was sync.
23:17 |  | Kushiara 163 MW CCPP (KP) forced shutdown due to ST commissioning.
00:43 |  | Ashuganj 450 MW CCPP (North) ST was synchronized.
04:26 |  | SS Power Bashkhali (1320 MW) Unit-2 was shutdown.
06:33 |  | Jashore-Noapara 132kV Ckt-1 Scheduled S/D from Jashore 132/33kV end Due to Due to maintenance for Noapara
Substation and from Noapara 132/33kV end Due to High Temperature Point Maintenance.
06:48 |  | Faridpur 132/33kV S/S Transformer-2 LT Scheduled S/D Due to High Temperature maintenance.
06:49 |  | Faridpur 132/33kV S/S Transformer-2 HT Scheduled S/D Due to High Temperature Maintenance.
07:00 |  | Minimum Generation 10564 MW.
07:36 |  | Kabirpur -Tongi 132kV Ckt-1 Scheduled S/D from Kabirpur 132/33kV end. |  |  |  |  | 40.0MW Load interruption.
07:38 |  | Haripur-Meghnaghat 230kV Ckt-1 Scheduled S/D from Haripur 230/132kV end Due to For Loop and
Clamp Change and from Meghnaghat 230/132kV end Due to Sheduled Shutdown
07:52 |  | Rajbari 132/33kV S/S Transformer-1 LT Scheduled S/D Due to Annual Maintenance work
07:53 |  | Rajbari 132/33kV S/S Transformer-1 HT Scheduled S/D Due to Annual Maintenance work

## P2
EVENING PEAK GENERATION AND DAY LONG ENERGY DATA OF POWER STATIONS
| Date : | 2023-10-08 | [5 empty] | Page -2
Sl. |  |  |  |  | Present | Peak | Energy
No. | Name of the Power Stations |  | Producer | Installed Capacity | Capacity | Hour | Generated | Remarks
Generation
|  |  |  | Unit No. X Capacity | MW | MW | KWH
1 | Ghorasal Repowered CCPP:Unit-3 (GT |  | PDB | 1*260 | 260 | 0 | 0 | Under maint.
2 | Ghorasal Repowered CCPP Unit-4 |  | PDB | 1*210 | 180 | 190 | 3934844
| Ghorasal TPP Unit-5 |  | PDB | 1*210 | 190 | 0 | 0 | Under maint.
3 | Ghorasal 365 MW CCPP Unit-7 |  | PDB | 1*243+1*122 | 365 | 0 | 0 | Air Compressor problem
| Ghorashal 78.5 MW PP(MAX) |  | QRPP | 2*40 | 0 | 0 | 0 | Contract Expired
4 | Ghorashal 108 MW PP (Regent) |  | IPP | 34*3.35 | 108 | 52 | 1256636 | Gas shortage
5 | Haripur GTPP |  | SBU, PDB | 2*32 | 20 | 0 | 0 | Under maint.
6 | Haripur 412 MW CCPP |  | EGCB | 1*273+1*139 | 412 | 409 | 9574400
7 | Haripur 360 MW CCPP(HPL) |  | IPP | 1*235+1*125 | 360 | 332 | 7596000 | Gas shortage
8 | Meghnaghat 450 MW CCPP(MPL) |  | IPP | 2*150+1*150 | 450 | 420 | 9670500
9 | Meghnaghat 100 MW(IEL) |  | NENP | 12*8.9 | 100 | 68 | 1114560 | Low demand
10 | Meghnaghat CCPP(Summit) |  | IPP | 2*110+1*110 | 335 | 276 | 6943825 | Gas shortage
11 | Madanganj 102 PP(Summit) |  | NENP | 6*17 | 102 | 80 | 1448024 | Engine problem
12 | Madanganj-55 MW PP(Summit) |  | IPP | 3*17.08+1*11.3 | 55 | 55 | 463342
13 | Keraniganj 100 MW PP (Powerpac) |  | NENP | 8*13.45 | 75 | 23 | 427162 | Low demand
14 | Narshingdi 22 MW PP (Doreen) |  | SIPP, REB | 8*2.90 | 22 | 19 | 358452
15 | 210 MW Siddhirgonj TPP |  | PDB | 1*210 | 115 | 0 | 0 | Under maint.
16 | Siddhirgonj 2*120 MW GTPP |  | EGCB | 2*105 | 210 | 0 | 0 | Gas shortage
17 | Siddhirganj 100 PP(Dutch Bangla) |  | NENP | 12*8.9 | 100 | 64 | 1017062 | Engine problem
18 | Siddhirganj 335 MW CCPP |  | EGCB | 1*217+118 | 335 | 0 | 0 | Under maint.
19 | Gagnagar 102 MW PP (Digital Power) |  | IPP | 12*8.924 | 102 | 102 | 935424
20 | Katpotti 52 MW PP (Sinha) |  | IPP | 7*7.9 | 0 | 0 | 171552 | Fuel shortage
21 | Kamalaghat 54 MW PP(Banco Energy) |  | IPP | 3*18 | 54 | 35 | 397440 | Low demand
22 | Kodda 150 MW PP |  | BPDB-RPCL | 9*17.06 | 149 | 149 | 1224000
23 | Manikganj 55 MW PP (Northern) |  | IPP | 3*19.3 | 55 | 35 | 210734
24 | Nababganj 55 MW PP (Southern power ) |  | IPP | 3*19.3 | 55 | 55 | 490247
25 | Bosila 108 MW PP(CLC) |  | IPP | 12*8.775+1*3.5 | 0 | 0 | 0
26 | Summit Power,(Madhabdi+Ashulia) |  | SIPP,REB | 3*3.67+4*8.73 | 80 | 37 | 882600 | Engine problem
27 | Maona 33 MW PP(Summit) |  | SIPP,REB | 4*8.73 | 33 | 33 | 687100 | Engine problem
28 | Rupganj 33 MW PP(Summit) |  | SIPP,REB | 4*8.73 | 33 | 24 | 577100 | Engine problem
29 | Gazipur 52 MW PP |  | RPCL | 6*8.9 | 52 | 25 | 305760 | Fuel shortage
30 | Tongi 80 MW GTPP |  | PDB | 1* 105 | 105 | 0 | 0 | Gas shortage
31 | Kodda 300 MW PP Unit-2 (Summit) |  | IPP | 18*17.076 | 300 | 130 | 1801527
33 | Bramhangoan 100 MW PP (Aggreko) |  | IPP | 114*0.959 | 0 | 0 | 0 | Contract Expired
34 | Aurahati 100MW PP (Aggreko) |  | IPP | 0.85*23+0.95*91 | 0 | 0 | 0 | Contract Expired
35 | Kodda 149 MW PP Unit-1 (Summit) |  | IPP | 8*18.45+8.97 | 149 | 95 | 871200 | Fuel shortage
36 | Gazipur 100 MW PP |  | RPCL | 6*17.5 | 105 | 105 | 963840
37 | Meghnaghat 104 MW PP (OPCL) |  | IPP | 18.5*6 | 104 | 63 | 873600 | Fuel shortage
38 | Manikgonj 162MW PP(MPGL) |  | IPP | 9*18 | 162 | 108 | 1162080 | Fuel shortage
39 | Spectra Solar Plant Ltd. |  | IPP | 35 | 35 | 0 | 220380
40 | Kanchan Purbachal Power Generation Ltd. |  | IPP | 18.4*3 | 55 | 52 | 1127880
| Meghnaghat Unique power |  | IPP | 586 | 0 | 0 | 0 | On test.
| Summit Meghanghat-2 589 MW(Gas) |  | IPP | 589 | 0 | 0 | 0 | On test.
| Dhaka area Total |  |  |  | 5422 | 3036 | 56707271
41 | Chattogram TPP-1 |  | PDB | 1*210 | 180 | 0 | 0 | Gas shortage
| Chattogram TPP-2 |  | PDB | 1*210 | 180 | 0 | 0 | Gas shortage
42 | Raozan 25 MW PP |  | RPCL | 3*8.9 | 25 | 17 | 247667 | Fuel shortage
43 | Teknaf 20MW PP (Solartech) |  | IPP | 20 | 20 | 0 | 135135
44 | Patenga 50MW PP (Baraka) |  | IPP | 8*6.98 | 50 | 40 | 392160 | Machine problem
45 | Kaptai Hydro: Unit-1,2,3,4, 5 |  | PDB | 2*40+3*50 | 230 | 201 | 4870536
46 | Sikalbaha 225MW |  | PDB | 1*150+1*75 | 225 | 225 | 5189824
47 | Sikalbaha Peaking GT |  | PDB | 1*150 | 150 | 0 | 131316 | Under maint.
48 | Sikalbaha 105 MW PP (Baraka Sikalbaha) |  | IPP | 6*17.5 | 105 | 34 | 871490 | Fuel shortage
49 | Hathazari 100 MW peaking PP |  | PDB | 11*8.9 | 98 | 63 | 1118400 | Engine problem
50 | Dohazari -Kalaish 100 MW Peaking |  | PDB | 6*17 | 102 | 16 | 265308 | Fuel shortage
51 | Juldah 100 MW Unit-1 (Acorn) |  | NENP | 8*13.45 | 100 | 25 | 532920 | Fuel shortage
52 | Juldah 100 MW PP Unit-3 (Acorn) |  | IPP | 8*13.5 | 100 | 25 | 586560 | Fuel shortage
53 | Barabkunda 22 MW PP (Regent) |  | SIPP, PDB | 8*2.90 | 22 | 11 | 226944 | Engine problem
* | Malancha, Ctg. EPZ (United) |  |  | 5*8.73+3*9.34 | 0 | 24 | 568320
54 | Chattogram 108 MW PP (ECPV) |  | IPP | 16*7 | 108 | 0 | 0 | Fuel shortage
55 | Kaptai 7 MW Solar PP |  | PDB | 7.4 MW | 7 | 0 | 24121
56 | Anwara 300 MW PP (United) |  | IPP | 17*17+24 | 300 | 258 | 2494036 | Low demand
57 | Jodiac Power |  | IPP | 3*18.55+1*3.6 | 54 | 17 | 318294 | Low demand
58 | Karnaphuli Power Ltd. |  | IPP | 18.415*6+6.5 | 110 | 55 | 1374980 | Fuel shortage
59 | Juldah unit-2 (Acorn) |  | IPP | 8*13.6 | 100 | 25 | 604800 | Fuel shortage
60 | Anlima Energy Ltd. |  | IPP | 6*21.2 | 116 | 34 | 664909 | Fuel shortage
| Mirsharai 150 MW |  | BPDB-RPCL | 18.5*9 | 163 | 52 | 613891 | Fuel shortage
| SS Power I |  | SS Power | 0 | 0 | 612 | 7887272
| Cox's Bazar Wind |  | IPP | 66 | 0 | 0 | 8640 | On test.
| Matarbari 2*600 MW (CPGCL) |  | CPGCL | 0 | 0 | 356 | 4756363 | On test.
| Chattogram area Total |  |  |  | 2545 | 2090 | 33883886
61 | Ashuganj TPP Unit- 3 |  | APSCL | 1*150 | 0 | 0 | 0 | Contract Expired
| Ashuganj TPP Unit- 4 |  | APSCL | 1*150 | 0 | 0 | 0 | Contract Expired
| Ashuganj TPP Unit- 5 |  | APSCL | 1*150 | 0 | 0 | 0 | Contract Expired
62 | Ashuganj 225 MW CCPP |  | APSCL | 1*142+1*75 | 221 | 210 | 4719000 | FGMO
63 | Ashuganj 450 MW CCPP(North) |  | APSCL | 1*360 | 360 | 0 | 3239300 | FGMO
64 | Ashuganj 450 MW CCPP(South) |  | APSCL | 1*360 | 360 | 310 | 7143000 | FGMO
| Ashuganj 420 MW CCPP(East) |  | APSCL | 284*1+116*1 | 400 | 300 | 7286000 | FGMO
65 | Ashuganj 50 MW PP |  | APSCL | 14*3.968 | 45 | 51 | 889056
66 | Ashuganj 55 MW PP (Precision) |  | QRPP | 15*4 | 0 | 0 | 0 | Contract Expired
67 | Ashuganj 195 MW PP (APSCL-United) |  | IPP | 20*9.73+1*16 | 195 | 183 | 1522182 | Gas shortage
68 | Ashuganj 51 MW PP (Midland) |  | IPP | 6*9.34 | 51 | 51 | 1214780
69 | Ashuganj 150 MW PP (Midland) |  | IPP | 23*7.015 | 150 | 12 | 1272945 | Low demand
70 | Titas 50 MW Peaking PP |  | PDB | 6*8.92 | 52 | 30 | 456432 | Engine problem
71 | Chandpur 150 MW CCPP |  | PDB | 1*106+1*57 | 163 | 0 | 0 | Under maint.
72 | Chandpur 200 MW (Desh energy) |  | IPP | 12*18.4 | 200 | 17 | 678720 | Fuel shortage
73 | Feni 22 MW PP (Doreen) |  | SIPP, PDB | 8*2.90 | 22 | 18 | 420120 | Engine problem
74 | Feni 11 MW PP (Doreen) |  | SIPP, REB | 4*2.90 | 11 | 11 | 189540
** | Impoprt (Tripura) |  | Imported power | 0 | 160 | 130 | 2942400
75 | Jangalia 33 MW PP (Summit) |  | SIPP, PDB | 4*8.73 | 33 | 33 | 819200
76 | Jangalia 52 MW PP (Lakdanavi) |  | IPP | 6*8.92 | 52 | 34 | 589555 | Engine problem
77 | Cumilla 25 MW PP (Summit) |  | SIPP, REB | 3*3.67+2*6.97 | 25 | 12 | 26040 | Engine problem
78 | Daudkandi 200 MW PP (B.Trac) |  | IPP | 154*1.4 | 0 | 0 | 0 | Contract Expired
79 | Feni Lanka Power |  | IPP | 7*18.415+1*9.78 | 114 | 88 | 1467180 | Engine problem
80 | Chowmuhani 113 MW |  | IPP | 12*9.78+2*3.1 | 113 | 84 | 821520 | Fuel shortage
81 | Bhairob 54.5 MW |  | IPP | 3*18.2 | 54 | 35 | 889200
82 | Chandpur 115(Doreen) |  | IPP | 4*18.5+2*22.5 | 115 | 96 | 1107840 | Engine problem
| Cumilla Area Total |  |  |  | 2896 | 1705 | 37694010
83 | RPCL 210MW CCPP |  | IPP | 4*35+1*70 | 202 | 51 | 1179840 | Gas shortage
84 | Tangail 22 MW PP (Doreen) |  | SIPP, PDB | 8*2.90 | 22 | 17 | 399600 | Engine problem
85 | Jamalpur 95 MW PP(Powerpac) |  | IPP | 12*8.924 | 0 | 0 | 0 | Under maint.
86 | Sarishabari 3 MW Solar Plant |  | IPP | 1*3 | 3 | 0 | 11600
87 | Mymensingh 200 MW PP (United) |  | IPP | 9.78*21 | 200 | 149 | 1135200 | Fuel shortage
88 | Jamalpur 115 MW PP (United) |  | IPP | 9.78*12 | 115 | 99 | 1876800 | Fuel shortage
89 | Sutiakhali 50 MW Solar PP |  | IPP | 50 | 50 | 0 | 310630
90 | Tangail Palli Power Gen 22 MW |  | IPP | 4*6.7 | 22 | 18 | 431040 | Engine problem
| Mymensingh Area Total |  |  |  | 614 | 334 | 5344710
91 | Fenchugonj CCPP Phase-1 |  | PDB | 2*32+1*33 | 70 | 43 | 1014000 | Machine problem
92 | Fenchugonj CCPP Phase-2 |  | PDB | 2*35+1*35 | 90 | 39 | 924240 | Machine problem
93 | Kushiara 163 MW CCPP (KP) |  | IPP | 1*109+1*54 | 163 | 112 | 2335336 | ST Under maint.
94 | Shajibazar 330 MW CCPP |  | PDB | 3*110 | 330 | 0 | 0 | Under maint.
95 | Fenchugonj 51 MW PP (Barakatullah) |  | RPP | 19*2.90 | 51 | 50 | 1027800
| Fenchuganj 44 MW (Energyprima) |  | NENP | 12*3.3+5*2 | 50 | 46 | 1061424
96 | Hobiganj 11 MW PP Cofidence-E |  | SIPP, REB | 4*2.90 | 11 | 8 | 247080 | Engine problem
97 | Shahjibazar GTPP Unit- 8 & 9 |  | PDB | 2*35 | 66 | 56 | 1304352
98 | Shahjibazar 86 MW PP (Shahjibazar) |  | RPP | 32*2.90 | 86 | 0 | 0 | Gas shortage
99 | Shahjibazar 100 MW GTPP |  | PDB | 1*100 | 100 | 0 | 0 | Under maint.
100 | Sylhet 225 MW CCPP |  | PDB | 1*142+1*89 | 231 | 185 | 4759100 | Machine problem
101 | Sylhet 20 MW GTPP |  | PDB | 1*20 | 20 | 18 | 398000
| Sylhet 50 MW PP (EPL) |  | NENP | 27*2 | 0 | 0 | 0 | Contract Expired
102 | Shahjahanulla 25 MW PP |  | SIPP, REB | 3*9.34 | 25 | 16 | 381360 | Engine problem
103 | Bibiana-II 341 MW CCPP (Summit) |  | IPP | 1*222+1*119 | 341 | 300 | 7128500 | FGMO
104 | Bibiyana-III 400 MW CCPP |  | PDB | 285*1+134*1 | 400 | 403 | 9568000
105 | Sylhet 10MW PP (Desh) |  | RPP | 6*1.95 | 10 | 10 | 255780
106 | Bibiyana South 400 MW |  | PDB | 400 MW | 383 | 400 | 9356000
| Sylhet Area Total |  |  |  | 2427 | 1686 | 39760972
107 | Bheramara GTPP Unit-3 |  | PDB | 1*20 | 16 | 0 | 0
** | Bheramara (HVDC ) |  | Imported power | 2*500 | 1000 | 800 | 20647272
108 | Khulna 115 PP MW (KPCL-2) |  | NENP | 7*17 | 115 | 65 | 535680 | Fuel shortage
109 | Faridpur 50 MW Peaking PP |  | PDB | 8*6.89 | 54 | 43 | 292320
110 | Khulna 225 MW CCPP |  | NWPGCL | 1*150+1*75 | 230 | 0 | 0 | Fuel shortage
111 | Gopalganj 100 MW Peaking PP |  | PDB | 16*6.98 | 109 | 47 | 244528 | Fuel shortage
112 | Bheramara 410 MW CCPP |  | NWPGCL | 1*278+1*132 | 410 | 0 | 0 | Gas shortage
| Noapara 40 MW PP (Khanjahan Ali) |  | NENP | 5*8.5 | 40 | 32 | 295500 | Fuel shortage
113 | Noapara 100 MW PP (Bangla Trac) |  | IPP | 70*1.4 | 0 | 0 | 0 | Contract Expired
114 | Rupsha 105 MW PP (Orion rupsha) |  | IPP | 6*18.445 | 105 | 36 | 745440 | Low demand
115 | Madhumati 100 MW PP |  | NWPGCL | 6*18 | 105 | 105 | 765792
116 | Mongla Orion 100 MW Solar PP |  | IPP | 100 | 100 | 0 | 632880
| Khulna 330 MW CCPP (OIL) |  | BPDB | 1*220+1*110 | 220 | 0 | 0 | TG Test
| Rampal 1320 MW (BIFPCL) |  | NTPC&BPDB | 660*2 | 617 | 570 | 12749090
| Kulna 225 MW CCPP (GAS) |  | NWPGCL | 0 | 0 | 0 | 0
| Khulna Area Total |  |  |  | 3121 | 1698 | 36908502
117 | Barisal 110 MW PP (Summit ) |  | IPP | 7*17.076 | 110 | 48 | 787200 | Low demand
118 | Bhola 33 MW PP (Venture) |  | NENP | 1*34.50 | 40 | 27 | 563460 | Engine problem
119 | Bhola 225 MW CCPP |  | PDB | 2*63+1*68 | 194 | 134 | 2808000 | ST Under maint.
120 | Bhola 95 MW PP (Aggreko) |  | QRPP | 96*1.10 | 0 | 0 | 0 | Contract Expired
121 | Payra 1320 MW |  | BCPCL | 2*622 | 1244 | 600 | 16252200
122 | Bhola Nutan Biddut BD LTD |  | IPP | 220 | 220 | 220 | 5142068
123 | United Payra Power Ltd. |  | IPP | 8*18.5+1*9.5 | 150 | 150 | 1146000
| Barisal 307 MW |  | IPP | 307*1 | 307 | 150 | 3643600 | Coal shortage
| Barisal Area Total |  |  |  | 2265 | 1329 | 30342528
124 | Baghabari 71 MW GTPP |  | PDB | 1*71 | 71 | 0 | 0 | Gas shortage
| Baghabari 100 MW GTPP |  | PDB | 1*100 | 100 | 0 | 0 | Gas shortage
125 | Baghabari 50 MW Peaking PP |  | PDB | 6*8.9 | 52 | 35 | 228693 | Engine problem
126 | Bera 70 MW Peaking PP |  | PDB | 9*8.29 | 71 | 0 | 0
127 | Amnura 50 MW PP(Sinha) |  | NENP | 7*7.79 | 28 | 28 | 101640 | Engine problem
128 | Katakhali 50 MW PP (Northern) |  | QRPP | 6*8.9 | 50 | 42 | 229843 | Fuel shortage
129 | Katakhali 50 MW Peaking PP |  | PDB | 6*8.7 | 50 | 38 | 521551 | Engine problem
130 | Sirajgonj Unit-1 225MW |  | NWPGCL | 1*150+1*75 | 210 | 213 | 4840755
131 | Sirajgonj Unit-2 225MW |  | NWPGCL | 1*150+1*75 | 220 | 0 | 0
132 | Sirajgonj Unit-3 225MW |  | NWPGCL | 1*141 | 220 | 203 | 4482982
133 | Sirajgonj 400 MW CCPP Unit-4 |  | SNWPGCL | 1*282+1*132 | 414 | 414 | 8694836
134 | Santahar 50 MW Peaking PP |  | PDB | 6*8.7 | 50 | 38 | 226979
135 | Bogra 22 MW PP (GBB) |  | RPP | 6*4 | 0 | 0 | 0 | Contract Expired
136 | Bogura 20 MW PP (Energyprima) |  | NENP | 5*3.3+5*2 | 0 | 0 | 0 | Contract Expired
137 | Ullapara 11 MW PP (Summit) |  | SIPP, REB | 4*2.90 | 11 | 8 | 136566 | Engine problem
138 | Natore 52 MW PP (Rajlanka) |  | IPP | 6*8.92 | 52 | 40 | 284040 | Low demand
139 | Chapainawabganj 100 MW Peaking PP |  | PDB | 12*8.924 | 104 | 95 | 1021640
140 | Baghabari 200 MW PP (Paramount) |  | IPP | 135*1.6 | 200 | 0 | 0 | Fuel shortage
141 | Bagura 113 MW PP (Confidence)-2 |  | IPP | 6*18.55+7.2 | 113 | 50 | 657792 | Fuel shortage
142 | Confidence Power Bogura Unit-1 113 MW |  | IPP | 6*18.55 | 113 | 56 | 670752 | Fuel shortage
143 | Sirajgonj 6.55 MW Solar |  | NWPGCL | 1*6 | 6 | 0 | 28560
| Adani Power Jharkhanda Ltd |  | Imported power | 748*2 | 1496 | 532 | 18469091
| Rajshahi Area Total |  |  |  | 3631 | 1792 | 40595720
144 | Barapukuria TPP Unit-1 |  | PDB | 1*125 | 85 | 0 | 0 | Under maint.
| Barapukuria TPP Unit-2 |  | PDB | 1*125 | 85 | 0 | 0 | Under maint.
145 | Barapukuria 275 MW TPP Unit-3 |  | PDB | 1*275 | 274 | 170 | 4152900 | Machine problem
146 | Rangpur 20 MW GTPP |  | PDB | 1*20 | 20 | 0 | 0
147 | Saidpur 20 MW GTPP |  | PDB | 1*20 | 20 | 0 | 0
148 | Rangpur 113 MW PP (Confidence) |  | IPP | 9*6.984+7*7.015+3.15*2 | 113 | 67 | 649584 | Engine problem
149 | Sympa Solar Power 8MW |  | IPP | 8 MW | 8 | 0 | 24235
150 | Energypac Power Venture Thakurgaon Ltd. |  | IPP | 115 | 115 | 114 | 1341504
| Intraco Solar 30 MW |  | IPP | 1*30 | 30 | 0 | 165004
| Teesta Solar Limited |  | BPCL | 16*12.5 | 200 | 0 | 1037500
| Rangpur Area Total |  |  |  | 950 | 351 | 7370727
| Total |  |  |  | 23871 | 14021 | 288608326
| Eastern Grid Total |  |  |  | 13904 | 8851 | 173390849
| Western Grid Total |  |  |  | 9967 | 5170 | 115217477
| National Grid Total |  |  |  | 23871 | 14021 | 288608326
*Data collected from respective power station over telephone.
Page- 3

## P3
POWER GRID COMPANY OF BANGLADESH LTD.
NATIONAL LOAD DESPATCH CENTER
MAXIMUM LOAD SERVED BY DIFFERENT GRID SUB-STATIONS
QF-LDC-09
| Date: | 2023-10-08
| (a) ENTIRE EASTERN GRID : |  | 9040.5 | MW | (b) ENTIRE WESTERN GRID : |  | 4359.2 | MW
| i) Dhaka area |  | 4878.5 | MW | i) Khulna area |  | 1704 | MW
| ii) Chittagong area |  | 1337 | MW | ii) Rajshahi area |  | 1368.2 | MW
| iii) Comilla area |  | 1185 | MW | iii) Barisal area |  | 405 | MW
| iv) Mymensingh area |  | 1134 | MW | iv) Rangpur area |  | 882 | MW
| v) Sylhet area |  | 506 | MW
|  | SYSTEM TOTAL DEMAND ( a + b ) = |  | 13399.7 | MW
MAXIMUM LOAD SERVED BY DIFFERENT SUB-STATIONS
| Sub-station | Load (MW) | Time | Sub-station | Load (MW) | Time | Sub-station | Load (MW) | Time | Sub-station | Load (MW) | Time | Sub-station | Load (MW) | Time
1 | AKS | 0 | 00:00 | Chhatak | 25 | 18:00 | Kamrangirchar | 51 | 13:00 | Narshingdi | 186 | 21:00 | Shikalbaha-230 | N/A | N/A
2 | AKSML | 106 | 04:00 | Chowmuhani | 202 | 19:30 | Kaptai | N/A | N/A | Natore | 139 | 20:00 | Shitalakhya | 102.4 | 16:00
3 | Aftabnagar | 34 | 13:00 | Chuadanga | 108 | 18:30 | Kazla | 90 | 01:00 | Nawabganj | 46.6 | 21:00 | Sholosohor | 39 | 10:00
4 | Agargaon | 90 | 13:00 | Coxsbazar | 130 | 18:00 | Keranigonj | 62 | 18:30 | Netrakona | 136 | 19:00 | Shyampur | 146 | 13:00
5 | Agrabad | 72 | 14:00 | Cumilla(N) | 149 | 19:30 | Khagrachori | 26 | 18:00 | New | 76.4 | 15:00 | Siddhirganj | 124 | 12:00
6 | Amnura | 41 | 19:30 | Cumilla(S) | 146 | 00:00 | Khulna | 94 | 20:00 | Niamatpur | 66 | 21:00 | Sirajganj | 116 | 19:00
7 | Ashuganj | 63 | 23:00 | Daudkandi | 130 | 18:30 | Khulshi | 184 | 12:00 | Noapara | 48 | 19:00 | Sonargaon | 82 | 02:00
8 | BIPTC | N/A | N/A | Dhaka | 30 | 11:00 | Kishoreganj | 152 | 19:30 | PHP | 3 | 19:30 | Sreemongol | 66 | 18:00
9 | BSRM | 153 | 06:00 | Dhamrai | 126 | 18:30 | Kodda | 290 | 19:00 | Pabna | 122 | 19:30 | Sreepur | 81 | 18:30
10 | Bagerhat | 91 | 18:30 | Dhanmondi | 138.7 | 13:00 | Kulaura | 44 | 18:00 | Palashbari | 114 | 19:00 | Srinagar | 43.9 | 21:00
11 | Bakulia | 97 | 18:30 | Dohazari | 84 | 20:00 | Kurigram | 67 | 19:00 | Panchagarh | 52 | 18:30 | Sunamganj | 44 | 21:00
12 | Banani | 52.8 | 13:00 | Faridpur | 161 | 19:00 | Kushtia | 134 | 18:30 | Patuakhali | 106 | 22:00 | Sylhet | 6 | 00:00
13 | Bangabhaban | 16 | 10:00 | Fatullah | 66 | 15:00 | Lalbag | 89 | 13:00 | Payra | 20 | 00:00 | Sylhet-132 | 138 | 13:00
14 | Barapukuria | 57 | 19:30 | Fenchuganj | 41 | 18:30 | Lalmonirhat | 47 | 19:00 | Postogola | 54 | 19:30 | TK | 28.3 | 22:00
15 | Barguna | 20 | 00:00 | Feni | 105 | 22:00 | MI_Cement | 12.5 | 20:00 | Purbachal | 21 | 18:00 | Tangail | 226 | 19:30
16 | Barishal | 100 | 12:00 | GPH | 90 | 23:00 | Madanganj | 32 | 00:00 | Purbasadipur | 109 | 19:00 | Thakurgaon | 91 | 19:00
17 | Barishal-230 | 92 | 20:00 | Ghorashal | 71 | 17:00 | Madaripur | 106 | 21:00 | Rahim | 38 | 13:00 | Tongi | 114 | 11:00
18 | Baroaulia | 63 | 23:00 | Goalpara | 34 | 00:00 | Madartek | 75.36 | 23:00 | Rajbari | 71 | 19:00 | Ullon | 38 | 22:00
19 | Baroirhat | 56 | 18:00 | Gollamari | 54 | 23:00 | Madunaghat | 49 | 18:30 | Rajendrapur | 98 | 22:00 | Uttara | 72 | 13:00
20 | Bashundhara | 156 | 13:00 | Gopalganj | 111 | 18:30 | Magura | 62 | 18:30 | Rajshahi | 149 | 18:30 | UttaraNew | 56 | 18:00
21 | BashundharaCement | 0 | 00:00 | Gulshan | 120 | 13:00 | Mahasthangarh | 70 | 21:00 | Rajshahi-230 | 33 | 20:00 | Zigatola | 76 | 19:00
22 | Beanibazar | 59 | 18:00 | Halishahar | 78 | 15:00 | Manikganj | 104 | 18:30 | Ramganj | 118 | 20:00
23 | Benapole | 60 | 18:30 | HaripurSBU | 144 | 23:00 | Maniknagar | 98 | 13:00 | Rampur | 28 | 00:00
24 | Bhaluka | 136 | 18:00 | Hasnabad | 112 | 19:00 | Matarbari | 43 | 18:30 | Rangamati | 18 | 18:00
25 | Bhandaria | 48 | 00:00 | Hathazari | 70 | 18:00 | Matuail | 72 | 12:00 | Rangpur | 144 | 18:30
26 | Bhangura | 34 | 18:30 | Ishurdi | 77 | 19:00 | Millgate | 102 | 12:00 | Ruppur | 6 | 16:00
27 | Bheramara(GK) | 61 | 21:00 | Jaldhaka | 72 | 18:30 | Mirpur | 133 | 18:00 | SSM | 2 | 02:00
28 | Bhulta | 233.5 | 21:00 | Jamalpur | 162 | 19:00 | Mirsorai | 4 | 14:00 | Saidpur | 103 | 18:30
29 | Bog-Sherpur | 60 | 18:30 | Jashore | 134 | 19:00 | Mithapukur | 40 | 18:30 | Satkhira | 122 | 19:00
30 | Bogura | 157 | 18:30 | Jhenaidah | 128 | 18:30 | Modern | 0 | 00:00 | Satmasjid | 112 | 18:00
31 | Borhanuddin | 59 | 22:00 | Joydebpur | 153 | 18:00 | Mogbazar | 136.5 | 15:00 | Savar | 182 | 12:00
32 | Brahmanbaria | 152 | 18:30 | Joypurhat | 53 | 19:30 | Mongla | 28 | 12:00 | ShahCement | 11 | 00:00
33 | Cantonment | 122 | 13:00 | Juldah | 21 | 15:00 | Motijheel | 40 | 11:00 | Shahjadpur | 107 | 21:00
34 | Chandpur | 68 | 22:00 | KSRM | 28 | 20:00 | Munshiganj | 99 | 20:00 | Shahjibazar | 119 | 21:00
35 | Chandraghona | 31 | 18:30 | Kabirpur | 272 | 18:30 | Mymensingh | 223 | 19:30 | Shahmirpur | 52 | 00:00
36 | Chapai | 54 | 21:00 | Kachua | 73 | 18:00 | Naogaon | 117 | 23:00 | Shariatpur | 82 | 22:00
37 | Charsaidpur | 21 | 23:00 | Kallyanpur | 108 | 18:00 | Narail | 57 | 18:30 | Sherpur | 138 | 22:00
38 | Chauddagram | 55 | 20:00 | Kalurghat | 32 | 12:00 | Narinda | 76 | 13:00 | Shikalbaha | 31 | 18:00
| Sub Divisional Engineer |  |  |  | Executive Engineer |  |  |  | Superintendent Engineer
| Network Operation Division |  |  |  | Network Operation Division |  |  |  | Load Despatch Circle
| (1) Honbl. State Minister |  |  |  | (8) Executive Director (O & M) PGCB. |  |  |  | (18) C.E. Transmission (1 & 2) PGCB.
| Ministry of Power,Energy & Mineral |  |  |  | (9) Member,Generation,PDB. |  |  |  | (19) S.E. System Protection,PGCB.
| Resources, GOB. |  |  |  | (10) Member,Distribution,PDB. |  |  |  | (20) Director,Public Relation,PDB.
| (2) Secy (Power Divn.)Ministry of |  |  |  | (11) Member,Transmission & |  |  |  | (21) Director Program, PDB.
| Power,Energy & Mineral Resources. |  |  |  | System Operation,PDB. |  |  |  | (22) S.E. Consumer Affairs,PDB.
| (3) Director General,Power cell |  |  |  | (12) Member,P&D,PDB. |  |  |  | (23) Director,Project Planning,PDB.
| (4) Chairman,BERC |  |  |  | (13) C.E (P & D), PGCB. |  |  |  | (24) Director,System Planning,PDB.
| (5) Chairman, BPDB. |  |  |  | (14) G.M. Commercial Operation |  |  |  | (25) Executive Eng.IMD.
| (6) Managing Director, PGCB. |  |  |  | (15) C.E. Generation,PDB. |  |  |  | (26) Executive Eng. EMD.
| (7) Member(Power & Industry) |  |  |  | (16) C.E, (P & D),PDB. |  |  |  | (27) NLDC
| Planning Commission. |  |  |  | (17) C.E. System Operation,PGCB

## Voltage
e
MAXIMUM & MINIMUM VOLTAGES OF DIFFERENT GRID SUB-STATIONS:
| Date: | 2023-10-08 | [7 empty] | QF-LDC-10
| Sub-Station | Max Voltage | Hour | Min | Hour | Sub-Station | Maxm | Hour | Min | Hour
|  |  |  | Voltage |  |  | Voltage |  | Voltage
| 400 KV | KV | Hour | KV | Hour | 400 KV | KV | Hour | KV | Hour
14 | Aminbazar | 396 | 06:00 | 385 | 10:00 | Gopalganj | 402 | 06:00 | 394 | 15:00
| Ashuganj | N/A | N/A | N/A | N/A | Kaliakoir | 380 | 06:00 | 369 | 14:00
| Bhulta | 396 | 03:00 | 385 | 10:00 | Madunaghat_I | N/A | N/A | N/A | N/A
| Bibiana | 404 | 20:00 | 379 | 07:00 | Payra | 411 | 22:00 | 406 | 15:00
| BIPTC | 401 | 02:00 | 396 | 17:00 | Rahanpur | 412 | 17:00 | 400 | 18:30
| Bogura | N/A | N/A | N/A | N/A | Rampal | 405 | 06:00 | 395 | 10:00
| 230 KV | KV |  | KV |  | 230 KV | KV |  | KV
| Agargaon | 234 | 06:00 | 224 | 10:00 | Hasnabad | 233 | 04:00 | 226 | 10:00
| AKSML | 229 | 19:00 | 223 | 16:00 | Hathazari | 230 | 03:00 | 224 | 10:00
| Aminbazar | 236 | 05:00 | 222 | 13:00 | Ishurdi | 236 | 06:00 | 224 | 18:30
| Ashuganj | 236 | 06:00 | 230 | 10:00 | Jhenaidah | 227 | 06:00 | 214 | 18:30
| Ashuganj-400 | N/A | N/A | N/A | N/A | Kaliakoir | 234 | 06:00 | 225 | 16:00
| Baghabari | 230 | 16:00 | 221 | 18:00 | Keranigonj | 233 | 06:00 | 224 | 10:00
| Barapukuria | 225 | 12:00 | 215 | 18:30 | Khulna(S) | 231 | 06:00 | 222 | 18:30
| Barapukuria-230 | N/A | N/A | N/A | N/A | Madunaghat_I | N/A | N/A | N/A | N/A
| Barishal | 235 | 00:00 | 231 | 03:00 | Maniknagar | 232 | 04:00 | 225 | 10:00
| Bheramara | 237 | 06:00 | 227 | 20:00 | Meghnaghat | 240 | 04:00 | 233 | 13:00
| Bhulta | 235 | 02:00 | 228 | 10:00 | Mirsorai | 232 | 00:00 | 224 | 13:00
| Bibiana | 233 | 06:00 | 227 | 03:00 | Rajshahi | 232 | 02:00 | 221 | 22:00
| BIPTC | 236 | 06:00 | 222 | 18:00 | Rampal | 231 | 06:00 | 221 | 23:00
| Bogura | 234 | 16:00 | 228 | 01:00 | Rampur | N/A | N/A | N/A | N/A
| Borhanuddin | 241 | 01:00 | 237 | 05:00 | Rampura | 233 | 04:00 | 226 | 10:00
| BSRM | 232 | 00:00 | 224 | 16:00 | Shikalbaha | 266 | 02:00 | 224 | 13:00
| Cumilla(N) | 231 | 19:00 | 225 | 09:00 | Shyampur | 233 | 03:00 | 226 | 10:00
| Fenchuganj | 236 | 08:00 | 230 | 16:00 | Siddhirganj | 234 | 19:30 | 229 | 10:00
| Ghorashal | 235 | 00:00 | 230 | 08:00 | Sirajgonj | 240 | 17:00 | 234 | 18:30
| Ghorashal-230 | N/A | N/A | N/A | N/A | Sreepur | 234 | 06:00 | 227 | 22:00
| GPH | 228 | 00:00 | 223 | 10:00 | Tongi | 231 | 21:00 | 222 | 15:00
| Haripur | 233 | 03:00 | 226 | 10:00
| 132 kV | KV |  | KV |  | Tongi
| Aftabnagar | 135 | 04:00 | 129 | 09:00 | Lalbag | 134 | 06:00 | 127 | 10:00
| Agargaon | 135 | 06:00 | 128 | 10:00 | Lalmonirhat | 132 | 12:00 | 121 | 18:30
| Agrabad | 132 | 06:00 | 127 | 14:00 | Madanganj | 137 | 20:00 | 132 | 09:00
| AKS | 130 | 07:00 | 126 | 14:00 | Madaripur | 129 | 04:00 | 127 | 00:00
| Aminbazar | 138 | 05:00 | 133 | 10:00 | Madartek | 135 | 22:00 | 129 | 09:00
| Amnura | 141 | 17:00 | 128 | 00:00 | Madunaghat | 133 | 19:00 | 130 | 07:00
| Ashuganj | 140 | 00:00 | 138 | 10:00 | Magura | 137 | 06:00 | 125 | 18:30
| Bagerhat | 132 | 06:00 | 123 | 18:30 | Mahasthangarh | 138 | 11:00 | 128 | 18:30
| Bakulia | 132 | 07:00 | 129 | 14:00 | Manikganj | 134 | 20:00 | 123 | 14:00
| Banani | 137 | 05:00 | 129 | 14:00 | Maniknagar | 135 | 06:00 | 129 | 11:00
| Bangabhaban | 135 | 05:00 | 128 | 13:00 | Matarbari | 123 | 09:00 | 110 | 22:00
| Barapukuria | 139 | 12:00 | 130 | 18:30 | Matuail | 136 | 05:00 | 131 | 10:00
| Barguna | 137 | 19:00 | 133 | 03:00 | Millgate | 137 | 04:00 | 129 | 14:00
| Barishal | 136 | 19:00 | 130 | 11:00 | Mirpur | 138 | 05:00 | 130 | 10:00
| Barishal-230 | 135 | 00:00 | 132 | 03:00 | Mithapukur | 134 | 01:00 | 125 | 18:30
| Baroaulia | 133 | 05:00 | 129 | 01:00 | MI_Cement | 137.5 | 20:00 | 131 | 10:00
| Baroirhat | 129 | 08:00 | 122 | 23:00 | Modern | 133 | 03:00 | 128 | 14:00
| Bashundhara | 138 | 06:00 | 127 | 10:00 | Mogbazar | 135 | 02:00 | 128 | 10:00
| BashundharaCement | 138 | 20:00 | 132 | 09:00 | Mongla | 132 | 06:00 | 123 | 18:30
| Beanibazar | 128 | 07:00 | 125 | 18:00 | Motijheel | 138 | 06:00 | 128 | 13:00
| Benapole | 133 | 05:00 | 122 | 18:30 | Munshiganj | 138 | 20:00 | 131 | 10:00
| Bhaluka | 126 | 07:00 | 120 | 18:00 | Mymensingh | 135 | 11:00 | 115 | 21:00
| Bhandaria | 135 | 19:00 | 128 | 00:00 | Naogaon | 136 | 11:00 | 126 | 18:30
| Bhangura | 140 | 06:00 | 132 | 18:30 | Narail | 135 | 06:00 | 123 | 18:30
| Bheramara | 136 | 06:00 | 127 | 18:30 | Narinda | 0 | 00:00 | N/A | N/A
| Bheramara(GK) | 136 | 05:00 | 127 | 18:00 | Narshingdi | 131 | 19:30 | 120 | 02:00
| Bhulta | 129 | 05:00 | 124 | 23:00 | Natore | 133 | 06:00 | 124 | 21:00
| Bog-Sherpur | 140 | 11:00 | 130 | 18:30 | Nawabganj | 138 | 15:00 | 127 | 10:00
| Bogura | 140 | 11:00 | 117 | 21:00 | Netrakona | 133 | 11:00 | 122 | 05:00
| Bogura-230 | 140 | 11:00 | 133 | 18:30 | New | 137 | 20:00 | 130 | 16:00
| Brahmanbaria | 124 | 08:00 | 118 | 18:30 | Niamatpur | 135 | 11:00 | 122 | 18:30
| Cantonment | 134 | 04:00 | 127 | 10:00 | Noapara | 134 | 05:00 | 126 | 18:30
| Chandpur | 128 | 14:00 | 115 | 23:00 | Pabna | 137 | 06:00 | 128 | 21:00
| Chandraghona | 135 | 08:00 | 131 | 14:00 | Palashbari | 134 | 11:00 | 122 | 18:30
| Chapai | 133 | 06:00 | 129 | 15:00 | Panchagarh | 138 | 01:00 | 123 | 18:30
| Charsaidpur | 138 | 20:00 | 131 | 10:00 | Patuakhali | 139 | 18:00 | 133 | 15:00
| Chauddagram | 130 | 07:00 | 122 | 23:00 | Payra | 139 | 19:00 | 136 | 15:00
| Chhatak | 130 | 06:00 | 125 | 18:00 | PHP | 128 | 07:00 | 120 | 23:00
| Chowmuhani | 125 | 15:00 | 117 | 23:00 | Postogola | 137 | 19:00 | 132 | 10:00
| Chuadanga | 134 | 06:00 | 119 | 18:30 | Purbachal | 137 | 03:00 | 129 | 12:00
| Coxsbazar | 123 | 07:00 | 107 | 18:00 | Purbasadipur | 133 | 00:00 | 121 | 18:30
| Cumilla(N) | 133 | 06:00 | 127 | 23:00 | Rahanpur | 136 | 12:00 | 133 | 18:30
| Cumilla(S) | 132 | 08:00 | 126 | 00:00 | Rahim | 137 | 04:00 | 131 | 10:00
| Daudkandi | 133 | 02:00 | 123 | 10:00 | Rajbari | 129 | 06:00 | 122 | 21:00
| Dhaka | 135 | 19:00 | 128 | 10:00 | Rajendrapur | 135 | 20:00 | 122 | 10:00
| Dhamrai | 132 | 06:00 | 126 | 14:00 | Rajshahi | 136 | 17:00 | 126 | 23:00
| Dhanmondi | 137 | 05:00 | 130 | 10:00 | Rajshahi-230 | 137 | 16:00 | 127 | 00:00
| Dohazari | 128 | 06:00 | 124 | 18:00 | Ramganj | 125 | 12:00 | 111 | 23:00
| Faridpur | 129 | 07:00 | 124 | 23:00 | Rampur | 133 | 08:00 | 128 | 15:00
| Fatullah | 138 | 06:00 | 133 | 09:00 | Rampura | 134 | 04:00 | 129 | 09:00
| Fenchuganj | 134 | 17:00 | 130 | 01:00 | Rangamati | 133 | 00:00 | 128 | 12:00
| Feni | 129 | 07:00 | 123 | 23:00 | Rangpur | 132 | 12:00 | 122 | 18:30
| Ghorashal | 140 | 00:00 | 136 | 11:00 | Ruppur | 137 | 06:00 | 130 | 18:00
| Goalpara | 135 | 17:00 | 128 | 18:30 | Saidpur | 133 | 02:00 | 121 | 18:30
| Gollamari | 135 | 06:00 | 129 | 14:00 | Satkhira | 132 | 06:00 | 121 | 18:30
| Gopalganj | 131 | 19:00 | 126 | 10:00 | Satmasjid | 133 | 04:00 | 127 | 10:00
| Gopalganj-400 | 128 | 06:00 | 126 | 10:00 | Savar | 138 | 20:00 | 129 | 10:00
| Gulshan | 134 | 05:00 | 127 | 10:00 | ShahCement | 138 | 20:00 | 131 | 10:00
| Halishahar | 132 | 07:00 | 128 | 14:00 | Shahjadpur | 142 | 06:00 | 136 | 18:00
| Haripur | 137 | 04:00 | 131 | 10:00 | Shahjibazar | 125 | 08:00 | 119 | 21:00
| HaripurSBU | 137 | 04:00 | 131 | 10:00 | Shahmirpur | 132 | 06:00 | 128 | 15:00
| Hasnabad | 137 | 19:00 | 131 | 10:00 | Shariatpur | 128 | 17:00 | 125 | 00:00
| Hathazari | 135 | 02:00 | 131 | 23:00 | Sherpur | 136 | 11:00 | 118 | 18:30
| Ishurdi | 138 | 17:00 | 130 | 18:30 | Shikalbaha | 121 | 01:00 | 118 | 12:00
| Jaldhaka | 132 | 12:00 | 119 | 18:30 | Shikalbaha-230 | 133 | 08:00 | 129 | 15:00
| Jamalpur | 137 | 11:00 | 123 | 00:00 | Shitalakhya | 137.4 | 20:00 | 131 | 10:00
| Jashore | 133 | 06:00 | 123 | 18:30 | Sholosohor | 133 | 08:00 | 128 | 16:00
| Jhenaidah | 137 | 17:00 | 127 | 18:30 | Shyampur | 137 | 19:00 | 131 | 10:00
| Jhenaidah-230 | 138 | 06:00 | 128 | 18:30 | Shyampur-230 | 138 | 06:00 | 132 | 10:00
| Joydebpur | 138 | 19:00 | 132 | 08:00 | Siddhirganj | 136 | 02:00 | 131 | 10:00
| Joypurhat | 134 | 11:00 | 125 | 19:30 | Sirajganj | 136 | 17:00 | 130 | 10:00
| Juldah | 133 | 07:00 | 129 | 14:00 | Sonargaon | 137 | 17:00 | 130 | 05:00
| Kabirpur | 136 | 20:00 | 125 | 15:00 | Sreemongol | 126 | 07:00 | 122 | 21:00
| Kachua | 129 | 15:00 | 117 | 23:00 | Sreepur | 128 | 06:00 | 123 | 21:00
| Kaliakoir | 134 | 06:00 | 128 | 14:00 | Srinagar | 158 | 14:00 | 130 | 18:30
| Kallyanpur | 138 | 02:00 | 131 | 10:00 | SSM | 137 | 04:00 | 132 | 12:00
| Kalurghat | 133 | 08:00 | 129 | 12:00 | Sunamganj | 128 | 08:00 | 123 | 00:00
| Kamrangirchar | 137 | 04:00 | 127 | 10:00 | Sylhet | 130 | 05:00 | 128 | 00:00
| Kaptai | N/A | N/A | N/A | N/A | Sylhet-132 | 130 | 06:00 | 128 | 00:00
| Kazla | 135 | 04:00 | 128 | 13:00 | Tangail | 133 | 20:00 | 125 | 14:00
| Keranigonj | 134 | 06:00 | 128 | 10:00 | Thakurgaon | 137 | 01:00 | 121 | 08:00
| Khagrachori | 131 | 06:00 | 128 | 11:00 | TK | 132 | 05:00 | 129 | 15:00
| Khulna | 134 | 06:00 | 126 | 23:00 | Tongi | 137 | 06:00 | 131 | 10:00
| Khulna(S) | 135 | 06:00 | 128 | 18:30 | Ullon | 135 | 06:00 | 127 | 10:00
| Khulshi | 131 | 07:00 | 126 | 18:00 | Uttara | 139 | 06:00 | 130 | 10:00
| Kishoreganj | 132 | 06:00 | 124 | 19:30 | UttaraNew | 138 | 06:00 | 129 | 15:00
| Kodda | 136 | 19:00 | 121 | 14:00 | Zigatola | 133 | 02:00 | 128 | 10:00
| KSRM | 133 | 02:00 | 128 | 16:00
| Kulaura | 131 | 06:00 | 129 | 01:00
| Kurigram | 130 | 03:00 | 119 | 18:30
| Kushtia | 135 | 06:00 | 126 | 18:30

## L-Curve
Date | 2023-10-08
.
TIME | E-W INT.(Export) | EAST GRID | WEST GRID | TOTAL |  |  | DAILY LOAD CURVE
0:00 | 770 | 7490 | 5271 | 12761 |  |  |  | QF-LDC-11
0:30 | 950 | 7015 | 5311.5 | 12326.5 | Date: | 2023-10-08
1:00 | 1130 | 6540 | 5352 | 11892
1:30 | 1110 | 6563 | 5132.5 | 11695.5
2:00 | 1090 | 6586 | 4913 | 11499
2:30 | 1085 | 6583 | 4738 | 11321 | [5 empty] | Gen. at Eve. Peak | 14021 | 14021 MW (19:00 )
3:00 | 1080 | 6580 | 4563 | 11143 | [6 empty] | 19:00
3:30 | 1065 | 6554.5 | 4524 | 11078.5 | [5 empty] | Gen. at Day Peak | 11991 | 11991 MW (12:00 )
4:00 | 1050 | 6529 | 4485 | 11014 | [6 empty] | 12:00
4:30 | 1031 | 6453.5 | 4426.5 | 10880 | [5 empty] | Highest Generation | 14021
5:00 | 1012 | 6378 | 4368 | 10746 | [6 empty] | 19:00
5:30 | 1026 | 6287 | 4343 | 10630
6:00 | 1040 | 6196 | 4318 | 10514
6:30 | 1048 | 6135.5 | 4293.5 | 10429
7:00 | 1056 | 6075 | 4269 | 10344
7:30 | 1140 | 6028 | 4328 | 10356
8:00 | 1224 | 5981 | 4387 | 10368
8:30 | 1357 | 6113.5 | 4429.5 | 10543
9:00 | 1490 | 6246 | 4472 | 10718
9:30 | 1425 | 6351.5 | 4505.5 | 10857
10:00 | 1360 | 6457 | 4539 | 10996
10:30 | 1235 | 6747 | 4464.5 | 11211.5
11:00 | 1110 | 7037 | 4390 | 11427
11:30 | 1130 | 7242 | 4467 | 11709
12:00 | 1150 | 7447 | 4544 | 11991
12:30 | 1120 | 7478 | 4533 | 12011
13:00 | 1090 | 7509 | 4522 | 12031
13:30 | 1105 | 7500.5 | 4547.5 | 12048
14:00 | 1120 | 7492 | 4573 | 12065
14:30 | 1145 | 7495.5 | 4581 | 12076.5
15:00 | 1170 | 7499 | 4589 | 12088
15:30 | 1185 | 7533.5 | 4585.5 | 12119
16:00 | 1200 | 7568 | 4582 | 12150
16:30 | 1140 | 7449.5 | 4524.5 | 11974
17:00 | 1080 | 7331 | 4467 | 11798
17:30 | 880 | 7631.5 | 4657 | 12288.5
18:00 | 680 | 7932 | 4847 | 12779
18:30 | 573 | 8391.5 | 5008.5 | 13400
19:00 | 466 | 8851 | 5170 | 14021
19:30 | 420 | 8747 | 5094 | 13841
20:00 | 396 | 8789 | 5086 | 13875 |  |  |  | Executive Engineer
20:30 | 433 | 8682.5 | 5059 | 13741.5 |  |  |  | Network Operation Division
21:00 | 470 | 8576 | 5032 | 13608
21:30 | 500 | 8449.5 | 5099 | 13548.5
22:00 | 530 | 8323 | 5166 | 13489 |  |  |  |  | Page 6 of 7
22:30 | 527 | 8136.5 | 5119.5 | 13256
23:00 | 524 | 7950 | 5073 | 13023
23:30 | 647 | 7720 | 5172 | 12892
24:00 | 770 | 7490 | 5271 | 12761
14021 MW (19:00 )
11991 MW (12:00 )

## En-Curve
DAILY ENERGY CURVE
Date | 2023-10-08 |  | Energy |  | 288608326
QF-LDC-12
TIME | GAS | HVDC | P.GEN(GAS). | P.GEN(HSD) | P.GEN(HFO). | COAL | HYDRO | G.GEN(HSD) | G.GEN(HFO) | TRIPURA | SOLAR | WIND | SHORTAGE
0:00 | 3702 | 825 | 2297 | 0 | 1813 | 3385 | 200 | 0 | 411 | 128 | 0 | 0 | 256.895
0:30 | 3748.5 | 822 | 2222 | 0 | 1824.5 | 3010 | 200.5 | 0 | 368 | 131 | 0 | 0 | 227.7675 |  | Date: | 43745
1:00 | 3795 | 819 | 2147 | 0 | 1836 | 2635 | 201 | 0 | 325 | 134 | 0 | 0 | 198.64
1:30 | 3732.5 | 819.5 | 2172.5 | 0 | 1716.5 | 2647.5 | 201.5 | 0 | 273.5 | 132 | 0 | 0 | 171.4225 | [8 empty] | Total Energy | 288.6083 | 288.6083 | Total Energy Gen 288.608 MKWHr Energy Not Served 1.444 MKWHr Energy Requirement 290.052 MKWHr
2:00 | 3670 | 820 | 2198 | 0 | 1597 | 2660 | 202 | 0 | 222 | 130 | 0 | 0 | 144.205 | [8 empty] | Energy not Served | 1.4437 | 1.4437
2:30 | 3669 | 853 | 2211 | 0 | 1447 | 2602 | 202 | 0 | 205 | 132 | 0 | 0 | 132.745 | [8 empty] | Energy Requirement | 290.052 | 290.052
3:00 | 3668 | 886 | 2224 | 0 | 1297 | 2544 | 202 | 0 | 188 | 134 | 0 | 0 | 121.285
3:30 | 3665.5 | 885.5 | 2234 | 0 | 1268.5 | 2524 | 201.5 | 0 | 167.5 | 132 | 0 | 0 | 111.2575 | [7 empty] | Shortage
4:00 | 3663 | 885 | 2244 | 0 | 1240 | 2504 | 201 | 0 | 147 | 130 | 0 | 0 | 101.23
4:30 | 3658 | 885 | 2214.5 | 0 | 1208.5 | 2476.5 | 201 | 0 | 109.5 | 127 | 0 | 0 | 100.275
5:00 | 3653 | 885 | 2185 | 0 | 1177 | 2449 | 201 | 0 | 72 | 124 | 0 | 0 | 99.32
5:30 | 3630 | 885.5 | 2143.5 | 0 | 1129 | 2447.5 | 201 | 0 | 72 | 121 | 0.5 | 0 | 90.725
6:00 | 3607 | 886 | 2102 | 0 | 1081 | 2446 | 201 | 0 | 72 | 118 | 1 | 0 | 82.13
6:30 | 3598.5 | 885.5 | 2104.5 | 0 | 951.5 | 2486 | 201 | 0 | 72 | 111 | 19 | 0 | 41.065 | [6 empty] | Coal
7:00 | 3590 | 885 | 2107 | 0 | 822 | 2526 | 201 | 0 | 72 | 104 | 37 | 0 | 0
7:30 | 3590 | 886 | 2071.5 | 0 | 806.5 | 2551 | 201 | 0 | 72 | 103 | 75 | 0 | 0 | [5 empty] | Oil
8:00 | 3590 | 887 | 2036 | 0 | 791 | 2576 | 201 | 0 | 72 | 102 | 113 | 0 | 0
8:30 | 3588 | 886.5 | 2048.5 | 0 | 813.5 | 2665 | 201 | 0 | 72 | 108 | 160.5 | 0 | 0
9:00 | 3586 | 886 | 2061 | 0 | 836 | 2754 | 201 | 0 | 72 | 114 | 208 | 0 | 0
9:30 | 3601 | 886 | 2073.5 | 0 | 854.5 | 2760.5 | 201 | 0 | 87.5 | 113 | 280 | 0 | 0
10:00 | 3616 | 886 | 2086 | 0 | 873 | 2767 | 201 | 0 | 103 | 112 | 352 | 0 | 0
10:30 | 3561.5 | 886 | 2249.5 | 0 | 1087.5 | 2637 | 201 | 0 | 108.5 | 119 | 361 | 0.5 | 0
11:00 | 3507 | 886 | 2413 | 0 | 1302 | 2507 | 201 | 0 | 114 | 126 | 370 | 1 | 0
11:30 | 3526 | 885.5 | 2340.5 | 0 | 1442 | 2637 | 201 | 0 | 161.5 | 128 | 386 | 1.5 | 0
12:00 | 3545 | 885 | 2268 | 0 | 1582 | 2767 | 201 | 0 | 209 | 130 | 402 | 2 | 0
12:30 | 3566 | 885 | 2278.5 | 0 | 1552 | 2773 | 201 | 0 | 224 | 130 | 399.5 | 2 | 0
13:00 | 3587 | 885 | 2289 | 0 | 1522 | 2779 | 201 | 0 | 239 | 130 | 397 | 2 | 0
13:30 | 3587 | 885 | 2289 | 0 | 1522 | 2779 | 201 | 0 | 239 | 130 | 397 | 2 | 0
14:00 | 3587 | 885 | 2289 | 0 | 1522 | 2779 | 201 | 0 | 239 | 130 | 397 | 2 | 0
14:30 | 3585.5 | 885 | 2410.5 | 0 | 1498.5 | 2787 | 201 | 0 | 246.5 | 110 | 334 | 1.5 | 0
15:00 | 3584 | 885 | 2532 | 0 | 1475 | 2795 | 201 | 0 | 254 | 90 | 271 | 1 | 0
15:30 | 3601.5 | 885.5 | 2523 | 0 | 1545.5 | 2796 | 201 | 0 | 258 | 100 | 208 | 0.5 | 0
16:00 | 3619 | 886 | 2514 | 0 | 1616 | 2797 | 201 | 0 | 262 | 110 | 145 | 0 | 0
16:30 | 3579 | 886 | 2385.5 | 0 | 1636 | 2796.5 | 201 | 0 | 292 | 108 | 90 | 0 | 0
17:00 | 3539 | 886 | 2257 | 0 | 1656 | 2796 | 201 | 0 | 322 | 106 | 35 | 0 | 0
17:30 | 3583 | 886 | 2362 | 0 | 1889 | 2821.5 | 201 | 0 | 407.5 | 121 | 17.5 | 0 | 58
18:00 | 3627 | 886 | 2467 | 0 | 2122 | 2847 | 201 | 0 | 493 | 136 | 0 | 0 | 116
18:30 | 3657 | 843 | 2492 | 0 | 2606 | 2918.5 | 201 | 0 | 549.5 | 133 | 0 | 0 | 76.5
19:00 | 3687 | 800 | 2517 | 0 | 3090 | 2990 | 201 | 0 | 606 | 130 | 0 | 0 | 37
19:30 | 3622 | 803 | 2421 | 0 | 3043 | 3027 | 201 | 0 | 596 | 128 | 0 | 0 | 18.5
20:00 | 3682 | 803 | 2398 | 0 | 3030 | 3035 | 201 | 0 | 596 | 130 | 0 | 0 | 0
20:30 | 3686 | 804 | 2407.5 | 0 | 2908 | 3074 | 200.5 | 0 | 530.5 | 131 | 0 | 0 | 10.5
21:00 | 3690 | 805 | 2417 | 0 | 2786 | 3113 | 200 | 0 | 465 | 132 | 0 | 0 | 21
21:30 | 3692 | 805 | 2397 | 0 | 2721.5 | 3140.5 | 200 | 0 | 461.5 | 131 | 0 | 0 | 10.5
22:00 | 3694 | 805 | 2377 | 0 | 2657 | 3168 | 200 | 0 | 458 | 130 | 0 | 0 | 0
22:30 | 3650 | 805 | 2353.5 | 0 | 2458.5 | 3228.5 | 200 | 0 | 429.5 | 131 | 0 | 0 | 98.8425
23:00 | 3606 | 805 | 2330 | 0 | 2260 | 3289 | 200 | 0 | 401 | 132 | 0 | 0 | 197.685
23:30 | 3654 | 815 | 2313.5 | 0 | 2036.5 | 3337 | 200 | 0 | 406 | 130 | 0 | 0 | 227.29 |  | Max Temp. in Dhaka |  | 34.1°C
24:00 | 3702 | 825 | 2297 | 0 | 1813 | 3385 | 200 | 0 | 411 | 128 | 0 | 0 | 256.895
Executive Engineer
Network Operation Division
Page 5 of 7
GAS
Oil
HVDC
COAL
HYDRO
SOLAR
Total Energy Gen 288.608 MKWHr Energy Not Served 1.444 MKWHr Energy Requirement 290.052 MKWHr
Shortage
Note on W13: Author:

## Generation
g | 2023-10-08
Si No | Unit | 1:00 | 2:00 | 3:00 | 4:00 | 5:00 | 6:00 | 7:00 | 8:00 | 9:00 | 10:00 | 11:00 | 12:00 | 13:00 | 14:00 | 15:00 | 16:00 | 17:00 | 18:00 | 18:30 | 19:00 | 19:30 | 20:00 | 21:00 | 22:00 | 23:00 | 24:00 | KWH
1 | Karnaphuli Hydro PP Unit-1, 2 & 3 | 126 | 127 | 127 | 126 | 126 | 126 | 126 | 126 | 126 | 126 | 126 | 126 | 126 | 126 | 126 | 126 | 126 | 126 |  | 126 | 126 | 126 | 125 | 125 | 125 | 125 | 3062536
2 | Karnaphuli Hydro PP Unit-4 & 5 | 75 | 75 | 75 | 75 | 75 | 75 | 75 | 75 | 75 | 75 | 75 | 75 | 75 | 75 | 75 | 75 | 75 | 75 |  | 75 | 75 | 75 | 75 | 75 | 75 | 75 | 1808000
3 | Chattogram TPP-1
4 | Chattogram TPP-2
5 | Raozan 25 MW PP | 8 | 8 | 8 | 8 | 8 | 8 | 8 | 8 | 8 | 8 | 8 | 8 | 8 | 8 | 8 | 8 | 8 | 12 |  | 17 | 17 | 17 | 17 | 17 | 8 | 8 | 247667
| Teknaf 20MW PP (Solartech) | [5 empty] | 0 | 5 | 10 | 11 | 19 | 15 | 20 | 19 | 16 | 12 | 6 | 1 | [9 empty] | 135135
6 | Sikalbaha 225MW CCPP (Gas) | 230 | 227 | 226 | 226 | 223 | 228 | 223 | 223 | 223 | 222 | 221 | 223 | 221 | 220 | 220 | 223 | 224 | 218 |  | 225 | 224 | 224 | 224 | 225 | 223 | 225 | 5189824
7 | Sikalbaha 225MW CCPP(Oil)
8
9 | Sikalbaha 150MW GTPP | [10 empty] | 10 | 30 | 90 | 0 | [12 empty] | 131316
10 | Sikalbaha 150MW GTPP(Oil)
| Dohazari -Kalaish 100 MW Peaking | 16 | 16 | 16 | 16 | 16 | 16 | 16 | 16 | 16 | 17 | 0 | [6 empty] | 16 |  | 16 | 16 | 16 | 16 | 16 | 16 | 16 | 265308
12 | Hathazari 100 MW peaking PP | 48 | 48 | 48 | 40 | 40 | 40 | 40 | 40 | 40 | 38 | 38 | 38 | 38 | 44 | 45 | 45 | 45 | 58 |  | 63 | 63 | 63 | 63 | 63 | 63 | 55 | 1118400
| Sikalbaha 105 MW PP (Baraka Sikalbaha) | 34 | 34 | 34 | 34 | 34 | 34 | 34 | 34 | 34 | 45 | 46 | 34 | 34 | 34 | 34 | 34 | 34 | 34 |  | 34 | 34 | 34 | 34 | 34 | 34 | 34 | 871490
Daudkandi 200 MW PP (B.Trac)
14 | Titas 50 MW Peaking PP | 31 | 31 | 31 | [8 empty] | 18 | 31 | 23 | 23 | 23 | 30 | 30 |  | 30 | 30 | 30 | 30 | 30 | 30 | 30 | 456432
15 | 210 MW Siddhirgonj TPP
16 | Siddhirgonj 2*120 MW GTPP
17 | Siddhirganj 335 MW CCPP
18 | Kodda 300 MW PP Unit-2 (Summit) | 50 | 47 | 47 | 47 | 47 | 47 | 47 | 47 | 70 | 77 | 80 | 80 | 80 | 67 | 50 | 47 | 47 | 95 |  | 130 | 130 | 130 | 130 | 130 | 130 | 70 | 1801527
19 | Ashuganj 195 MW PP (APSCL-United) | 0 | [9 empty] | 41 | 55 | 83 | 118 | 157 | 157 | 157 | 157 |  | 183 | 183 | 187 | 68 | 68 | 68 | 68 | 1522182
20 | Ghorasal TPP (Unit-1&2)
21 | Ghorasal Repowered CCPP:Unit-3 (GT
22 | Ghorasal Repowered CCPP Unit-4 | 150 | 150 | 150 | 150 | 150 | 150 | 150 | 150 | 150 | 150 | 150 | 170 | 170 | 170 | 170 | 170 | 170 | 190 |  | 190 | 190 | 188 | 190 | 190 | 190 | 190 | 3934844
23 | Ghorasal TPP Unit-5
24 | Ghorasal 6
25 | Ghorasal 365 MW CCPP Unit-7
26 | SS Power I | [5 empty] | 10 | 75 | 122 | 273 | 320 | 320 | 430 | 450 | 460 | 466 | 475 | 488 | 546 |  | 612 | 647 | 655 | 677 | 620 | 620 | 620 | 7887272
28 | Ashuganj TPP Unit- 3
29 | Ashuganj TPP Unit- 4
30 | Ashuganj TPP Unit- 5
32 | Ashuganj 50 MW PP | 25 | 25 | 25 | 25 | 25 | 25 | 25 | 5 | 5 | 5 | 49 | 48 | 48 | 47 | 48 | 48 | 49 | 50 |  | 51 | 51 | 51 | 51 | 51 | 51 | 51 | 889056
33 | Ashuganj 225 MW CCPP | 183 | 180 | 180 | 180 | 190 | 180 | 190 | 180 | 180 | 209 | 184 | 180 | 182 | 187 | 204 | 206 | 209 | 204 |  | 210 | 208 | 210 | 193 | 205 | 209 | 207 | 4719000
34 | Ashuganj 450 MW CCPP(South) | 265 | 270 | 270 | 270 | 290 | 270 | 280 | 270 | 270 | 270 | 310 | 315 | 280 | 320 | 310 | 310 | 310 | 335 |  | 310 | 320 | 305 | 280 | 280 | 280 | 280 | 7143000
| Ashuganj 450 MW CCPP(North) | 280 | 280 | 280 | 280 | 295 | 280 | 300 | 285 | 285 | 285 | 0 | [10 empty] | 65 | 50 | 20 | 30 | 35 | 3239300
| Ashuganj 420 MW CCPP(East) | 285 | 285 | 285 | 285 | 300 | 285 | 295 | 285 | 285 | 285 | 305 | 285 | 285 | 305 | 295 | 300 | 300 | 360 |  | 300 | 305 | 300 | 300 | 305 | 285 | 330 | 7286000
35 | Ashuganj 55 MW PP (Precision)
36 | Chandpur 150 MW CCPP
37 | Tongi 80 MW GTPP
38 | Haripur GTPP
39 | Haripur 412 MW CCPP | 412 | 415 | 416 | 411 | 364 | 364 | 364 | 364 | 364 | 370 | 402 | 410 | 405 | 403 | 399 | 402 | 386 | 364 |  | 409 | 385 | 388 | 395 | 410 | 413 | 415 | 9574400
Meghnaghat Unique power
Summit Meghanghat-2 589 MW(Gas)
40 | Meghnaghat 450 MW CCPP(MPL) | 450 | 450 | 450 | 450 | 380 | 380 | 340 | 340 | 340 | 340 | 450 | 450 | 450 | 450 | 450 | 450 | 450 | 420 |  | 420 | 420 | 420 | 420 | 420 | 380 | 400 | 9670500
41 | Haripur 360 MW CCPP(HPL) | 337 | 337 | 336 | 337 | 338 | 275 | 279 | 276 | 276 | 277 | 333 | 332 | 330 | 332 | 331 | 332 | 250 | 304 |  | 332 | 281 | 281 | 333 | 333 | 333 | 333 | 7596000
42 | RPCL 210MW CCPP | 57 | 65 | 62 | 62 | 62 | 64 | 52 | 42 | 42 | 40 | 36 | 36 | 36 | 36 | 37 | 37 | 37 | 42 |  | 51 | 51 | 61 | 65 | 67 | 67 | 67 | 1179840
43 | Sutiakhali 50 MW Solar PP | [5 empty] | 0 | 2 | 17 | 29 | 48 | 50 | 49 | 53 | 23 | 30 | 18 | 4 | [9 empty] | 310630
44 | Fenchugonj CCPP Phase-1 | 43 | 43 | 43 | 43 | 43 | 43 | 43 | 43 | 43 | 43 | 43 | 42 | 42 | 42 | 42 | 43 | 43 | 43 |  | 43 | 43 | 43 | 43 | 43 | 43 | 43 | 1014000
45 | Fenchugonj CCPP Phase-2 | 39 | 39 | 39 | 39 | 39 | 39 | 39 | 39 | 39 | 39 | 39 | 39 | 39 | 38 | 38 | 38 | 38 | 38 |  | 39 | 39 | 38 | 39 | 39 | 39 | 39 | 924240
46 | Shajibazar 330 MW CCPP
47 | Shahjibazar GTPP Unit- 8 & 9 | 53 | 54 | 54 | 54 | 54 | 54 | 53 | 56 | 58 | 58 | 58 | 59 | 55 | 56 | 55 | 55 | 57 | 57 |  | 56 | 52 | 53 | 51 | 51 | 51 | 51 | 1304352
48 | Shahjibazar 86 MW PP (Shahjibazar)
Shahjibazar 100 MW GTPP
49 | Shahjibazar 50MW PP (EPL)
50 | Sylhet 225 MW CCPP | 184 | 184 | 184 | 184 | 185 | 185 | 185 | 185 | 185 | 185 | 185 | 185 | 185 | 185 | 185 | 185 | 185 | 185 |  | 185 | 185 | 185 | 185 | 185 | 184 | 184 | 4759100
51 | Sylhet 20 MW GTPP | 18 | 18 | 18 | 18 | 18 | 18 | 17 | 17 | 17 | 17 | 17 | 17 | 17 | 17 | 17 | 17 | 17 | 18 |  | 18 | 18 | 18 | 17 | 17 | 17 | 18 | 398000
52 | Sylhet 50 MW PP (EPL)
53 | Sylhet 10MW PP (Desh) | 10 | 10 | 10 | 10 | 10 | 10 | 10 | 10 | 10 | 10 | 10 | 10 | 10 | 10 | 10 | 10 | 10 | 10 |  | 10 | 10 | 10 | 10 | 10 | 10 | 10 | 255780
54 | Hobiganj 11 MW PP Cofidence-E | 8 | 8 | 11 | 11 | 11 | 11 | 11 | 11 | 11 | 11 | 11 | 11 | 11 | 11 | 11 | 11 | 11 | 8 |  | 8 | 8 | 8 | 8 | 8 | 8 | 8 | 247080
55 | Fenchugonj 51 MW PP (Barakatullah) | 47 | 47 | 42 | 42 | 42 | 42 | 22 | 22 | 28 | 36 | 47 | 47 | 47 | 47 | 47 | 47 | 46 | 50 |  | 50 | 50 | 50 | 50 | 50 | 50 | 50 | 1027800
56 | Shahjahanulla 25 MW PP | 16 | 16 | 16 | 16 | 16 | 16 | 16 | 16 | 16 | 16 | 8 | 16 | 16 | 16 | 16 | 16 | 16 | 16 |  | 16 | 16 | 16 | 16 | 16 | 16 | 16 | 381360
57 | Bibiana-II 341 MW CCPP (Summit) | 280 | 270 | 280 | 295 | 290 | 300 | 300 | 290 | 290 | 295 | 310 | 270 | 290 | 300 | 310 | 300 | 285 | 290 |  | 300 | 310 | 300 | 300 | 280 | 280 | 300 | 7128500
| Bibiyana South 400 MW | 400 | 400 | 400 | 400 | 400 | 400 | 395 | 400 | 400 | 392 | 394 | 398 | 390 | 386 | 385 | 390 | 360 | 385 |  | 400 | 380 | 380 | 400 | 400 | 395 | 400 | 9356000
58 | Nababganj 55 MW PP (Southern power ) | [10 empty] | 17 | 35 | 35 | 35 | 35 | 35 | 35 | 35 |  | 55 | 55 | 55 | 55 | 55 | 35 | 0 | 490247
59 | Tangail Palli Power Gen 22 MW | 14 | 18 | 18 | 18 | 18 | 18 | 18 | 18 | 18 | 18 | 6 | 18 | 18 | 18 | 18 | 18 | 18 | 18 |  | 18 | 18 | 18 | 18 | 18 | 18 | 18 | 431040
60 | Barabkunda 22 MW PP (Regent) | 8 | 8 | 8 | 8 | 8 | 8 | 8 | 8 | 9 | 9 | 11 | 11 | 11 | 11 | 11 | 11 | 11 | 11 |  | 11 | 11 | 11 | 11 | 11 | 11 | 11 | 226944
61 | Narshingdi 22 MW PP (Doreen) | 20 | 20 | 20 | 20 |  | 10 | 10 | 16 | 16 | 16 | 16 | 19 | 19 | 19 | 19 | 19 | 19 |  |  | 19 | 20 | 20 | 17 | 17 | 17 | 17 | 358452
62 | Tangail 22 MW PP (Doreen) | 17 | 17 | 17 | 17 | 17 | 17 | 17 | 17 | 17 | 17 | 17 | 17 | 17 | 17 | 17 | 17 | 17 | 17 |  | 17 | 17 | 17 | 17 | 17 | 17 | 17 | 399600
63 | Impoprt (Tripura) | 134 | 130 | 134 | 130 | 124 | 118 | 104 | 102 | 114 | 112 | 126 | 130 | 130 | 128 | 90 | 110 | 106 | 136 |  | 130 | 128 | 130 | 132 | 130 | 132 | 128 | 2942400
64 | Malancha, Ctg. EPZ (United) | 39 | 39 | 39 | 39 | 39 | 40 | 36 | 10 | 3 | 3 | 2 | 4 | 5 | 5 | 2 | 5 | 14 | 16 |  | 24 | 26 | 31 | 34 | 36 | 38 | 38 | 568320
65 | Feni 22 MW PP (Doreen) | 17 | 18 | 16 | 16 | 16 | 17 | 17 | 18 | 18 | 18 | 18 | 18 | 18 | 18 | 18 | 18 | 18 | 18 |  | 18 | 18 | 18 | 18 | 18 | 18 | 18 | 420120
66 | Feni 11 MW PP (Doreen) | 8 | 8 | 8 | 8 | 8 | 8 | 8 | 8 |  | 8 | 8 | 8 | 11 | 8 |  | 11 | 8 | 8 |  | 11 | 11 | 11 | 11 | 11 | 11 | 11 | 189540
67 | Jangalia 33 MW PP (Summit) | 33 | 33 | 33 | 33 | 33 | 33 | 33 | 33 | 33 | 33 | 33 | 33 | 33 | 33 | 33 | 33 | 33 | 33 |  | 33 | 33 | 33 | 33 | 33 | 33 | 33 | 819200
68 | Cumilla 25 MW PP (Summit) | 12 | 12 | 12 | 12 | 12 | 12 | 12 | 12 | 12 | 12 | 12 | 6 | 6 | 6 | 6 | 6 | 6 | 6 |  | 12 | 12 | 12 | 12 | 12 | 12 | 12 | 26040
69 | Summit Ashulia | 19 | 19 | 19 | 19 | 19 | 19 | 19 | 19 | 19 | 19 | 19 | 19 | 19 | 19 | 19 | 19 | 19 | 19 |  | 19 | 19 | 19 | 19 | 19 | 19 | 19 | 456000
70 | Summit Madhabdi | 19 | 19 | 19 | 19 | 19 | 19 | 19 | 19 | 19 | 18 | 18 | 14 | 18 | 14 | 14 | 18 | 18 | 18 |  | 18 | 18 | 19 | 19 | 19 | 15 | 15 | 426600
71 | Maona 33 MW PP(Summit) | 25 | 25 | 25 | 25 | 25 | 25 | 25 | 25 | 25 | 25 | 25 | 33 | 33 | 33 | 33 | 33 | 25 | 33 |  | 33 | 33 | 33 | 33 | 33 | 33 | 25 | 687100
72 | Rupganj 33 MW PP(Summit) | 24 | 24 | 24 | 24 | 24 | 24 | 24 | 24 | 24 | 24 | 24 | 24 | 24 | 24 | 24 | 24 | 24 | 24 |  | 24 | 24 | 24 | 24 | 24 | 24 | 24 | 577100
73 | Ghorashal 108 MW PP (Regent) | 52 | 52 | 52 | 52 | 52 | 52 | 52 | 52 | 52 | 52 | 52 | 52 | 52 | 52 | 52 | 52 | 52 | 52 |  | 52 | 52 | 52 | 52 | 52 | 52 | 52 | 1256636
| Feni Lanka Power | 88 | 88 | 88 | 88 | 88 | 88 | 78 | 52 | 34 | 17 | 47 | 52 | 34 | 34 | 38 | 70 | 37 | 88 |  | 88 | 62 | 52 | 34 | 34 | 70 | 70 | 1467180
| Chowmuhani 113 MW | 9 | 9 | 9 | 9 | 9 | 9 | 9 | 9 | 9 | 6 | 28 | 27 | 28 | 28 | 28 | 29 | 28 | 85 |  | 84 | 87 | 88 | 87 | 87 | 87 | 48 | 821520
| Manikgonj 162MW PP(MPGL) | 17 | 17 | 17 | 17 | 17 | 17 | 17 | 17 | 17 | 17 | 54 | 54 | 54 | 54 | 54 | 54 | 54 | 54 |  | 108 | 108 | 108 | 108 | 108 | 82 | 24 | 1162080
77 | Siddhirganj 100 PP(Dutch Bangla) | 41 | 41 | 41 | 41 | 41 | 41 | 13 | 8 | 8 | 8 | 24 | 65 | 65 | 66 | 78 | 82 | 70 | 64 |  | 64 | 64 | 64 | 38 | 31 | 31 | 31 | 1017062
78 | Gazipur 52 MW PP | 8 | 8 | 8 | 8 | 8 | 8 | 8 | 8 | 8 | 8 | 8 | 8 | 8 | 8 | 8 | 8 | 8 | 16 |  | 25 | 25 | 25 | 25 | 25 | 25 | 8 | 305760
79 | Kodda 150 MW PP | 22 | 16 | 16 | 16 | 16 | 16 | 16 | 16 | 16 | 48 | 48 | 48 | 48 | 54 | 64 | 64 | 64 | 98 |  | 149 | 149 | 149 | 98 | 98 | 48 | 48 | 1224000
80 | Jamalpur 95 MW PP(Powerpac)
81 | Jangalia 52 MW PP (Lakdanavi) | 25 | 25 | 25 | 25 | 25 | 25 | 25 | 25 | 25 | 25 | 25 | 25 | 8 | 8 | 8 | 8 | 8 | 10 |  | 34 | 34 | 34 | 43 | 43 | 43 | 43 | 589555
| Gazipur 100 MW PP | 17 | 17 | 17 | 17 | 17 | 17 | 17 | 17 | 35 | 35 | 35 | 35 | 35 | 35 | 35 | 35 | 35 | 35 |  | 105 | 70 | 70 | 75 | 88 | 88 | 17 | 963840
| Kaptai 7 MW Solar PP | [5 empty] | 0 | 1 | 2 | 3 | 3 | 4 | 4 | 4 | 3 | 1 | 1 | [10 empty] | 24121
| Jodiac Power | [6 empty] | 0 | 11 | 17 | 17 | 17 | 17 | 17 | 17 | 17 | 17 | 17 | 17 |  | 17 | 17 | 17 | 17 | 17 | 17 | 17 | 318294
| Karnaphuli Power Ltd. | 55 | 62 | 55 | 55 | 55 | 42 | 55 | 55 | 55 | 55 | 55 | 55 | 55 | 55 | 55 | 55 | 55 | 55 |  | 55 | 55 | 55 | 55 | 55 | 71 | 72 | 1374980
82 | Madanganj 102 PP(Summit) | 85 | 85 | 85 | 85 | 85 | 68 | 24 | 17 | 17 | 17 | 22 | 60 | 70 | 80 | 72 | 64 | 77 | 77 |  | 80 | 80 | 80 | 80 | 74 | 85 | 85 | 1448024
83 | Pagla (DPA )
84 | B.Baria (Aggreko) 85MW
85 | Keraniganj 100 MW PP (Powerpac) | 44 | 31 | 0 | [7 empty] | 18 | 27 | 23 | 15 | 13 | 22 | 24 | 24 |  | 23 | 30 | 33 | 36 | 35 | 35 | 36 | 427162
86 | Meghnaghat CCPP ( Summit) | 134 | 268 | 291 | 295 | 312 | 282 | 308 | 277 | 304 | 312 | 305 | 280 | 293 | 298 | 313 | 302 | 271 | 312 |  | 276 | 317 | 292 | 278 | 255 | 300 | 285 | 6943825
87 | Meghnaghat 100 MW(IEL) | 91 | 91 | 91 | 69 | 49 | 49 | 16 | 10 | 8 | 9 | 23 | 71 | 51 | 42 | 42 | 76 | 83 | 84 |  | 68 | 50 | 50 | 27 | 8 | 9 | 9 | 1114560
| Meghnaghat 104 MW PP (OPCL) | 52 | 52 | 53 | 52 | 31 | 17 | 17 | 17 | 17 | 17 | 17 | 17 | 17 |  |  | 19 | 50 | 53 |  | 63 | 70 | 70 | 71 | 72 | 58 | 71 | 873600
88 | Ghorashal 78.5 MW PP(MAX)
90 | Ashuganj 53MW PP (United)
91 | Juldah 100 MW Unit-1 (Acorn) | 25 | 25 | 25 | 25 | 25 | 25 | 25 | 25 | 25 | 25 | 25 | 25 | 25 | 25 | 25 | 25 | 25 | 25 |  | 25 | 25 | 25 | 25 | 25 | 25 | 25 | 532920
92 | Fenchuganj 44 MW (Energyprima) | 46 | 46 | 46 | 46 | 46 | 46 | 46 | 46 | 45 | 45 | 45 | 43 | 44 | 44 | 44 | 44 | 20 | 32 |  | 46 | 46 | 46 | 46 | 46 | 46 | 46 | 1061424
93 | Ashuganj 51 MW PP (Midland) | 51 | 51 | 51 | 51 | 51 | 51 | 51 | 51 | 51 | 51 | 51 | 51 | 51 | 51 | 51 | 51 | 51 | 51 |  | 51 | 51 | 51 | 51 | 51 | 51 | 51 | 1214780
94 | Gagnagar 102 MW PP (Digital Power) | 24 | 16 | 16 | 16 | 16 | 16 | 16 | 16 | 16 | 16 | 16 | 16 | 25 | 25 | 58 | 58 | 58 | 65 |  | 102 | 102 | 102 | 102 | 90 | 41 | 17 | 935424
95 | Patenga 50MW PP (Baraka) | 6 | 6 | 6 | 6 | 6 | 6 | 6 | 6 | 6 | 6 | 6 | 6 | 6 | 6 | 6 | 13 | 34 | 40 |  | 40 | 40 | 40 | 40 | 40 | 40 | 6 | 392160
96 | Chattogram 108 MW PP (ECPV) | [25 empty] | 0 | 0
97 | katpotti 52 MW | [10 empty] | 2 | 12 | 17 | 30 | 27 | 40 | [9 empty] | 0 | 171552
98 | Bosila 108 MW PP(CLC)
99 | Madanganj-55 MW PP(Summit) | 15 | 15 | 15 | 15 | 15 | 15 | 15 | 15 | 15 | 15 | 15 | 15 | 15 | 15 | 15 | 15 | 15 | 15 |  | 55 | 55 | 55 | 15 | 15 | 15 | 15 | 463342
100 | Manikganj 55 MW PP (Northern) | [15 empty] | 17 | 17 | 35 |  | 35 | 35 | 35 | 35 | 35 |  | 0 | 210734
101 | Kushiara 163 MW CCPP (KP) | 112 | 80 | 80 | 80 | 80 | 80 | 112 | 112 | 112 | 112 | 112 | 80 | 80 | 112 | 112 | 112 | 112 | 112 |  | 112 | 80 | 80 | 112 | 112 | 112 | 0 | 2335336
102 | Sarishabari 3 MW Solar Plant | [6 empty] | 0 | 0 | 2 | 2 | 2 | 2 | 2 | 2 | 1 | 1 | 0 | [9 empty] | 11600
103 | Kamalaghat 54 MW PP(Banco Energy) | [9 empty] | 17 | 17 | 17 | 17 | 17 | 17 | 17 | 35 | 35 |  | 35 | 35 | 35 | 35 | 35 | 35 | 35 | 397440
104 | Keranigonj 300 MW PP (APR)
105 | Bramhangoan 100 MW PP (Aggreko)
106 | Mymensingh 200 MW PP (United) | 19 | 19 | 19 | 19 | 19 | 19 | 19 | 19 | 19 | 19 | 65 | 65 | 36 | 56 | 56 | 18 | 18 | 18 |  | 149 | 150 | 150 | 149 | 149 | 18 | 18 | 1135200
112 | Aurahati 100MW PP (Aggreko)
114 | Kodda 149 MW PP Unit-1 (Summit) | 17 | 17 | 17 | 17 | 17 | 17 | 17 | 17 | 17 | 17 | 18 | 17 | 17 | 17 | 17 | 17 | 17 | 24 |  | 95 | 115 | 115 | 115 | 115 | 81 | 17 | 871200
115 | Juldah 100 MW PP Unit-3 (Acorn) | 25 | 25 | 25 | 25 | 25 | 25 | 25 | 25 | 25 | 25 | 25 | 25 | 25 | 25 | 25 | 25 | 25 | 25 |  | 25 | 25 | 25 | 25 | 25 | 25 | 25 | 586560
116 | Chandpur 200 MW (Desh energy) | 34 | 34 | 34 | 34 | 34 | 34 | 34 | 34 | 34 | 34 | 34 | 34 | 34 | 34 | 34 | 26 | 21 | 17 |  | 17 | 17 | 17 | 17 | 17 | 17 | 17 | 678720
117 | Ashuganj 150 MW PP (Midland) | 135 | 135 | 135 | 137 | 135 | 135 | 10 | 10 | 10 | 20 | 61 | 70 | 70 | 43 | 12 | 10 | 12 | 12 |  | 12 | 12 | 12 | 12 | 12 | 13 | 13 | 1272945
118 | Bibiyana-III 400 MW CCPP | 403 | 402 | 402 | 402 | 403 | 403 | 403 | 403 | 404 | 403 | 400 | 405 | 405 | 403 | 403 | 401 | 366 | 404 |  | 403 | 365 | 365 | 403 | 401 | 403 | 402 | 9568000
| Jamalpur 115 MW PP (United) | 70 | 70 | 70 | 70 | 70 | 70 | 70 | 70 | 70 | 70 | 89 | 89 | 89 | 89 | 89 | 69 | 69 | 69 |  | 99 | 99 | 100 | 100 | 99 | 70 | 70 | 1876800
| Anwara 300 MW PP (United) | 69 | 69 | 70 | 70 | 70 | 51 | 70 | 70 | 70 | 70 | 68 | 69 | 69 | 69 | 69 | 69 | 69 | 120 |  | 258 | 261 | 266 | 266 | 142 | 142 | 142 | 2494036
| Juldah unit-2 (Acorn) | 25 | 25 | 25 | 25 | 25 | 25 | 25 | 25 | 25 | 25 | 25 | 25 | 25 | 25 | 25 | 25 | 25 | 25 |  | 25 | 25 | 25 | 25 | 25 | 25 | 25 | 604800
| Anlima Energy Ltd. | 17 | 17 | 17 | 17 | 17 | 17 | 17 | 17 | 17 | 17 | 34 | 34 | 34 | 34 | 34 | 34 | 34 | 34 |  | 34 | 34 | 34 | 34 | 34 | 34 | 34 | 664909
| Bhairob 54.5 MW | 35 | 35 | 35 | 35 | 35 | 35 | 35 | 35 | 35 | 35 | 35 | 35 | 35 | 35 | 35 | 35 | 35 | 35 |  | 35 | 35 | 35 | 35 | 35 | 35 | 35 | 889200
| Spectra Solar Plant Ltd. | [5 empty] | 0 | 4 | 5 | 25 | 30 | 34 | 23 | 32 | 27 | 21 | 14 | 3 | [9 empty] | 220380
| Chandpur 115(Doreen) | 17 | 17 | 18 | 17 | 17 | 18 | 18 | 17 | 18 | 29 | 54 | 54 | 54 | 53 | 54 | 54 | 55 | 76 |  | 96 | 96 | 95 | 95 | 95 | 56 | 18 | 1107840
| Kanchan Purbachal Power Generation Ltd. | 54 | 54 | 54 | 54 | 34 | 34 | 34 | 37 | 54 | 54 | 54 | 54 | 54 | 54 | 54 | 54 | 54 | 13 |  | 52 | 54 | 54 | 34 | 34 | 34 | 34 | 1127880
| Mirsharai 150 MW (Oil) | 52 | 17 | 17 | 17 | 0 | [5 empty] | 24 | 35 | 35 | 35 | 35 | 35 | 35 | 40 |  | 52 | 52 | 52 | 17 | 17 | 17 | 34 | 613891
Mirsharai 150 MW (Gas)
| Cox's Bazar Wind | 0 | 0 | 0 | 0 | 0 | 0 | 0 | 0 | 0 | 0 | 1 | 2 | 2 | 1 | 1 | 0 | 0 | 0 |  | 0 | 0 | [5 empty] | 8640
| Matarbari 2*600 MW (CPGCL) | [9 empty] | 14 | 220 | 352 | 356 | 356 | 356 | 350 | 354 | 358 |  | 356 | 358 | 358 | 356 | 356 | 358 | 356 | 4756363
120 | Eastern Zone Total | 6540 | 6586 | 6580 | 6529 | 6378 | 6196 | 6075 | 5981 | 6246 | 6457 | 7037 | 7447 | 7509 | 7492 | 7499 | 7568 | 7331 | 7932 |  | 8851 | 8747 | 8789 | 8576 | 8323 | 7950 | 7490 | 173390849
121
122
123 | Khulna 60MW
124 | Khulna 115 MW PP (KPCL-1 & 3)
| Khulna 115 PP MW (KPCL-2) | 16 | 16 | 16 | 16 | 16 | 16 | 0 |  |  |  | 16 | 15 | 15 | 15 | 15 | 15 | 15 | 43 |  | 65 | 65 | 64 | 65 | 65 | 32 | 16 | 535680
125 | Khulna 330 MW CCPP (GAS)
126 | Khulna 330 MW CCPP (OIL)
127 | Khulna (Aggreeco) 55MW
128 | Faridpur 50 MW Peaking PP | 15 | 20 | 20 | 20 | 0 | [11 empty] | 11 | 30 |  | 43 | 35 | 35 | 35 | 35 | 35 | 35 | 292320
Khulna 225 MW CCPP
Kulna 225 MW CCPP (GAS)
129 | Rupsha 105 MW PP (Orion rupsha) | 35 | 35 | 35 | 35 | 35 | 35 | 0 |  |  |  | 35 | 36 | 36 | 36 | 36 | 36 | 36 | 36 |  | 36 | 36 | 36 | 45 | 52 | 52 | 53 | 745440
130 | Mongla Orion 100 MW Solar PP | [5 empty] | 1 | 11 | 36 | 52 | 82 | 93 | 95 | 82 | 76 | 58 | 29 | 9 | [9 empty] | 632880
131 | Rampal 1320 MW (BIFPCL) | 511 | 523 | 518 | 518 | 516 | 519 | 518 | 516 | 522 | 521 | 522 | 522 | 513 | 519 | 521 | 522 | 523 | 520 |  | 570 | 570 | 570 | 570 | 572 | 570 | 569 | 12749090
132 | United Payra Power Ltd. | 35 | 35 | 35 | 0 | [6 empty] | 2 | 17 | [5 empty] | 75 |  | 150 | 150 | 150 | 150 | 150 | 150 | 150 | 1146000
133 | Bhola Nutan Biddut BD LTD (GAS) | 220 | 220 | 220 | 220 | 220 | 220 | 180 | 182 | 182 | 183 | 221 | 222 | 182 | 218 | 220 | 220 | 220 | 220 |  | 220 | 220 | 220 | 220 | 220 | 220 | 220 | 5142068
Bhola Nutan Biddut BD LTD (OIL)
| Barisal 110 MW PP (Summit ) | 110 | 80 | 0 | [8 empty] | 16 | [5 empty] | 32 |  | 48 | 64 | 80 | 96 | 110 | 110 | 110 | 787200
Barisal GT PP Unit-1& 2
136 | Barisal 307 MW | 150 | 150 | 150 | 150 | 150 | 150 | 150 | 150 | 150 | 150 | 150 | 150 | 150 | 150 | 150 | 150 | 150 | 150 |  | 150 | 150 | 150 | 150 | 150 | 150 | 150 | 3643600
137 | Bhola 95 MW PP (Aggreko)
| Bhola 225 MW CCPP | 134 | 134 | 134 | 134 | 132 | 128 | 80 | 80 | 80 | 80 | 130 | 74 | 78 | 80 | 130 | 132 | 132 | 134 |  | 134 | 134 | 134 | 134 | 134 | 134 | 134 | 2808000
140 | Bhola 33 MW PP (Venture) | 29 | 28 | 27 | 27 | 25 | 24 | 21 | 18 | 18 | 20 | 20 | 22 | 22 | 10 | 19 | 18 | 19 | 27 |  | 27 | 25 | 28 | 29 | 30 | 30 | 30 | 563460
141 | Noapara 100 MW PP (Bangla Trac)
142 | Noapara 40 MW PP (Khanjahan Ali) | 24 | 8 | 0 | [7 empty] | 8 | 8 | 8 | 8 | 8 | 8 | 8 | 24 |  | 32 | 40 | 40 | 32 | 32 | 32 | 32 | 295500
143 | Gopalganj 100 MW Peaking PP | 10 | 36 | 40 | 38 | 0 | [11 empty] | 23 | 43 |  | 47 | 44 | 44 |  |  |  |  | 244528
144 | Bheramara GTPP Unit-3
145 | Madhumati 100 MW PP | 105 | 32 | 0 | [7 empty] | 15 | 15 | 15 | 15 | 15 | 15 | 15 | 50 |  | 105 | 105 | 105 | 25 | 50 | 50 | 50 | 765792
146 | Bheramara HVDC | 819 | 820 | 886 | 885 | 885 | 886 | 885 | 887 | 886 | 886 | 886 | 885 | 885 | 885 | 885 | 886 | 886 | 886 |  | 800 | 803 | 803 | 805 | 805 | 805 | 825 | 20647272
147 | Bheramara 410 MW CCPP
148 | Payra 1320 MW | 600 | 600 | 600 | 600 | 600 | 600 | 600 | 600 | 600 | 580 | 580 | 600 | 600 | 600 | 600 | 600 | 580 | 570 |  | 600 | 600 | 600 | 660 | 770 | 890 | 990 | 16252200
149
150 | Barapukuria TPP Unit-1
151 | Barapukuria TPP Unit-2
152 | Barapukuria 275 MW TPP Unit-3 | 170 | 170 | 170 | 170 | 170 | 170 | 170 | 170 | 170 | 170 | 170 | 170 | 170 | 170 | 170 | 170 | 170 | 170 |  | 170 | 170 | 170 | 170 | 170 | 170 | 170 | 4152900
153 | Baghabari 71 MW GTPP
156 | Baghabari 100 MW GTPP
| Baghabari 50 MW Peaking PP | [15 empty] | 9 | 28 | 28 |  | 35 | 35 | 35 | 35 | 28 | 21 | 28 | 228693
| Sirajgonj 6.55 MW Solar | [6 empty] | 0 | 1 | 1 | 1 | 1 | 1 | 5 | 5 | 3 | 2 | 0 | [9 empty] | 28560
157 | Sirajgonj 225MW CCPP Unit-1 (Gas) | 205 | 140 | 140 | 140 | 140 | 140 | 145 | 205 | 205 | 205 | 202 | 202 | 205 | 200 | 208 | 209 | 211 | 191 |  | 213 | 214 | 214 | 214 | 214 | 180 | 207 | 4840755
158 | Sirajgonj 225MW CCPP Unit-1(Oil)
Sirajgonj 225 MW CCPP Unit-2 (Gas)
Sirajgonj 225 MW CCPP Unit-2 (Oil)
159 | Sirajgonj 225MW CCPP Unit-3 (Gas) | 201 | 130 | 130 | 130 | 130 | 130 | 130 | 130 | 130 | 130 | 144 | 190 | 210 | 210 | 209 | 209 | 212 | 190 |  | 203 | 210 | 211 | 210 | 211 | 170 | 190 | 4482982
Sirajgonj 225MW CCPP Unit-3 (Oil)
| Sirajgonj 400 MW CCPP Unit-4 | 340 | 300 | 300 | 300 | 300 | 300 | 350 | 350 | 350 | 350 | 414 | 350 | 350 | 414 | 414 | 414 | 300 | 414 |  | 414 | 350 | 350 | 414 | 414 | 360 | 414 | 8694836
160 | Sirajgonj 400MW CCPP Unit-4 (Oil)
161 | Bera 70 MW Peaking PP
162 | Bogra 22 MW PP (GBB)
163 | Bogura 20 MW PP (Energyprima)
164 | Ullapara 11 MW PP (Summit) | 2 | 2 | 2 | 2 | 2 | 2 | 2 | 2 | 2 | 2 | 8 | 8 | 8 | 8 | 8 | 8 | 8 | 8 |  | 8 | 8 | 8 | 8 | 8 | 8 | 8 | 136566
165 | Amnura 50 MW PP(Sinha) | [15 empty] | 14 | 21 | 21 |  | 28 | 28 | 28 |  |  |  | 0 | 101640
166 | Katakhali 50 MW PP (Northern) | 42 | 0 | [8 empty] | 8 | 8 | 8 |  |  | 25 | 42 | 42 |  | 42 | 8 | 8 | 8 | 8 | 8 | 8 | 229843
167 | Katakhali 50 MW Peaking PP | 38 | 38 | 0 | [7 empty] | 4 | 39 | 39 | 39 | 39 | 38 | 38 | 38 |  | 38 | 39 | 40 | 39 | 39 | 39 | 32 | 521551
168 | Santahar 50 MW Peaking PP | [17 empty] | 18 |  | 38 | 38 | 38 | 38 | 38 | 38 | 38 | 226979
169 | Natore 52 MW PP (Rajlanka) | 26 | 0 | [9 empty] | 8 | 8 | 8 | 8 | 34 | 38 | 36 |  | 40 | 36 | 8 | 8 | 8 | 8 | 8 | 284040
170 | Chapainawabganj 100 MW Peaking PP | 93 | 0 | [9 empty] | 31 | 48 | 48 | 48 | 48 | 48 | 94 |  | 95 | 95 | 94 | 94 | 94 | 94 | 95 | 1021640
171 | Baghabari 200 MW PP (Paramount)
| Bagura 113 MW PP (Confidence)-2 | 35 | 35 | 0 | [7 empty] | 5 | 25 | 35 | 35 | 35 | 35 | 35 | 35 |  | 50 | 50 | 50 | 50 | 50 | 35 | 35 | 657792
172 | Confidence Power Bogura Unit-1 113 MW | 35 | 35 | 0 | [7 empty] | 35 | 35 | 35 | 35 | 35 | 35 | 35 | 55 |  | 56 | 56 | 56 | 56 | 35 | 35 | 35 | 670752
173 | Rangpur 20 MW GTPP
175 | Saidpur 20 MW GTPP
176 | Rangpur 113 MW PP (Confidence) | 34 | 34 | 34 | 34 | 34 | 0 | [7 empty] | 6 | 6 | 25 | 33 | 48 |  | 67 | 70 | 71 | 70 | 70 | 42 | 34 | 649584
177 | Sympa Solar Power 8MW | [6 empty] | 0 | 1 | 1 | 2 | 2 | 2 | 2 | 5 | 5 | 3 | 1 | [9 empty] | 24235
178 | Energypac Power Venture Thakurgaon Ltd. | 114 | 75 | 0 | [7 empty] | 5 | 49 | 75 | 72 | 72 | 72 | 72 | 86 |  | 114 | 114 | 114 | 72 | 74 | 74 | 75 | 1341504
| Intraco Solar 30 MW | [5 empty] | 0 | 2 | 9 | 16 | 12 | 33 | 8 | 34 | 12 | 19 | 6 | 1 | [9 empty] | 165004
| Adani Power Jharkhanda Ltd | 1204 | 1217 | 1106 | 1066 | 1013 | 997 | 1013 | 1018 | 1039 | 1012 | 545 | 543 | 540 | 544 | 532 | 530 | 531 | 533 |  | 532 | 532 | 532 | 530 | 530 | 531 | 530 | 18469091
178 | Teesta Solar Limited | [6 empty] | 12 | 32 | 68 | 153 | 136 | 198 | 164 | 150 | 121 | 65 | 16 | [9 empty] | 1037500