## Forecast
[5 empty] | Power Grid Company of Bangladesh Ltd. | [10 empty] | QF-LDC-07
|  |  | Report on Forecasted Generation & Demand of national grid on | [6 empty] | 2023-10-10 | Tuesday
|  | Date (day): | 2023-10-10 |  | Tuesday
| Probable Maximum |  | Generation : |  | (a) At Day Peak Hour : | 13356.6 | MW |  |  | (b) At Evening Peak Hour : |  | 15303 | MW
Sl. | [6 empty] | Present | Actual Generation |  | Forecasted Available Gen. on |  | Ev. Peak Gen.Shortage |  | Plants under |  | Probable
No. | Name of the Power Station |  | Fuel | Producer | Installed Capacity |  | Capacity | On | 2023-10-09 | 2023-10-10 | during | for Fuel | for plant. S/D | Shut down (date)/ |  | Start up
[8 empty] | Day Peak | Ev. Peak | Day Peak | Ev. Peak | Limitation | M/C Problem | Remarks |  | Date
[5 empty] | Unit No. X Capacity | MW | MW | MW | MW | MW | MW | MW | MW
1 | Ghorasal Repowered CCPP:Unit-3 (GT |  | Gas | PDB | 1*260 | 260 | 260 | 0 | 0 | 0 | 0 |  | 260 | Under maint.
2 | Ghorasal Repowered CCPP Unit-4 |  | Gas | PDB | 1*210 | 210 | 180 | 180 | 160 | 180 | 180
| Ghorasal TPP Unit-5 |  | Gas | PDB | 1*210 | 210 | 190 | 0 | 0 | 0 | 0 |  |  | Under maint.
3 | Ghorasal 365 MW CCPP Unit-7 |  | Gas | PDB | 1*243+1*122 | 365 | 365 | 0 | 0 | 0 | 0 |  | 365 | Air Compressor problem
| Ghorashal 78.5 MW PP(MAX) |  | Gas | QRPP | 2*40 | 0 | 0 | 0 | 0 | 0 | 0 |  |  | Contract Expired
4 | Ghorashal 108 MW PP (Regent) |  | Gas | IPP | 34*3.35 | 108 | 108 | 76 | 79 | 77 | 79 | 29 |  | Gas shortage
5 | Haripur GTPP |  | Gas | SBU, PDB | 2*32 | 32 | 20 | 0 | 0 | 0 | 0 |  | 20 | Under maint.
6 | Haripur 412 MW CCPP |  | Gas | EGCB | 1*273+1*139 | 412 | 412 | 400 | 406 | 400 | 410
7 | Haripur 360 MW CCPP(HPL) |  | Gas | IPP | 1*235+1*125 | 360 | 360 | 327 | 327 | 337 | 337 | 23 |  | Gas shortage
8 | Meghnaghat 450 MW CCPP(MPL) |  | Gas | IPP | 2*150+1*150 | 450 | 450 | 420 | 450 | 450 | 450
9 | Meghnaghat 100 MW(IEL) |  | HFO | NENP | 12*8.9 | 100 | 100 | 53 | 91 | 81 | 91 | 9
10 | Meghnaghat CCPP(Summit) |  | Gas | IPP | 2*110+1*110 | 335 | 335 | 252 | 275 | 290 | 290 | 45
11 | Madanganj 102 PP(Summit) |  | HFO | NENP | 6*17 | 102 | 102 | 80 | 82 | 80 | 82 |  | 20 | Engine problem
12 | Madanganj-55 MW PP(Summit) |  | HFO | IPP | 3*17.08+1*11.3 | 55 | 55 | 15 | 15 | 15 | 15
13 | Keraniganj 100 MW PP (Powerpac) |  | HFO | NENP | 8*13.45 | 100 | 75 | 21 | 35 | 44 | 55 | 20 |  | Fuel shortage
14 | Narshingdi 22 MW PP (Doreen) |  | Gas | SIPP, REB | 8*2.90 | 22 | 22 | 19 | 19 | 20 | 19
15 | 210 MW Siddhirgonj TPP |  | Gas | PDB | 1*210 | 210 | 115 | 0 | 0 | 0 | 0 |  | 115 | Under maint.
16 | Siddhirgonj 2*120 MW GTPP |  | Gas | EGCB | 2*105 | 210 | 210 | 0 | 0 | 0 | 0 | 210 |  | Gas shortage
17 | Siddhirganj 100 PP(Dutch Bangla) |  | HFO | NENP | 12*8.9 | 100 | 100 | 69 | 72 | 72 | 72 |  | 28 | Engine problem
18 | Siddhirganj 335 MW CCPP |  | Gas | EGCB | 1*217+118 | 335 | 335 | 0 | 151 | 330 | 330 |  | 5
19 | Gagnagar 102 MW PP (Digital Power) |  | HFO | IPP | 12*8.924 | 102 | 102 | 16 | 91 | 90 | 91 |  | 11 | Engine problem
20 | Katpotti 52 MW PP (Sinha) |  | HFO | IPP | 7*7.9 | 51 | 0 | 29 | 0 | 0 | 0 | 51 |  | Fuel shortage
21 | Kamalaghat 54 MW PP(Banco Energy) |  | HFO | IPP | 3*18 | 54 | 54 | 17 | 35 | 17 | 35 |  |  | Fuel shortage
22 | Kodda 150 MW PP |  | HFO | BPDB-RPCL | 9*17.06 | 149 | 149 | 48 | 149 | 48 | 149
23 | Manikganj 55 MW PP (Northern) |  | HFO | IPP | 3*19.3 | 55 | 55 | 0 | 35 | 35 | 35 | 20 |  | Fuel shortage
24 | Nababganj 55 MW PP (Southern power ) |  | HFO | IPP | 3*19.3 | 55 | 55 | 17 | 55 | 35 | 55
25 | Bosila 108 MW PP(CLC) |  | HFO | IPP | 12*8.775+1*3.5 | 108 | 0 | 0 | 0 | 0 | 0
26 | Summit Power,(Madhabdi+Ashulia) |  | Gas | SIPP,REB | 3*3.67+4*8.73 | 80 | 80 | 37 | 38 | 38 | 38 |  | 42 | Engine problem
27 | Maona 33 MW PP(Summit) |  | Gas | SIPP,REB | 4*8.73 | 33 | 33 | 33 | 33 | 33 | 33
28 | Rupganj 33 MW PP(Summit) |  | Gas | SIPP,REB | 4*8.73 | 33 | 33 | 24 | 24 | 24 | 24 |  | 9 | Engine problem
29 | Gazipur 52 MW PP |  | HFO | RPCL | 6*8.9 | 52 | 52 | 8 | 25 | 8 | 25 | 27 |  | Fuel shortage
30 | Tongi 80 MW GTPP |  | Gas | PDB | 1* 105 | 105 | 105 | 0 | 0 | 0 | 0 | 105 |  | Gas shortage
31 | Kodda 300 MW PP Unit-2 (Summit) |  | HFO | IPP | 18*17.076 | 300 | 300 | 80 | 132 | 80 | 132 | 168 |  | Fuel shortage
| Bramhangoan 100 MW PP (Aggreko) |  | HSD | IPP | 114*0.959 | 0 | 0 | 0 | 0 | 0 | 0 |  |  | Contract Expired
| Aurahati 100MW PP (Aggreko) |  | HSD | IPP | 0.85*23+0.95*91 | 0 | 0 | 0 | 0 | 0 | 0 |  |  | Contract Expired
32 | Kodda 149 MW PP Unit-1 (Summit) |  | HFO | IPP | 8*18.45+8.97 | 149 | 149 | 17 | 95 | 17 | 118 | 31 |  | Fuel shortage
33 | Gazipur 100 MW PP |  | HFO | RPCL | 6*17.5 | 105 | 105 | 35 | 88 | 35 | 105
34 | Meghnaghat 104 MW PP (OPCL) |  | HFO | IPP | 18.5*6 | 104 | 104 | 17 | 52 | 53 | 52 | 52 |  | Fuel shortage
35 | Manikgonj 162MW PP(MPGL) |  | HFO | IPP | 9*18 | 162 | 162 | 54 | 108 | 54 | 108 | 54 |  | Fuel shortage
36 | Spectra Solar Plant Ltd. |  | Solar | IPP | 35 | 35 | 35 | 27 | 0 | 35 | 0
37 | Kanchan Purbachal Power Generation Ltd. |  | HFO | IPP | 18.4*3 | 55 | 55 | 54 | 54 | 54 | 54
| Meghnaghat Unique power |  | Gas | IPP | 586 | 0 | 0 | 0 | 0 | 0 | 0
| Summit Meghanghat-2 589 MW(Gas) |  | Gas | IPP | 589 | 0 | 0 | 0 | 0 | 0 | 0
| Dhaka area Total |  |  |  |  | 5763 | 5422 | 2425 | 3176 | 3032 | 3464 | 844 | 875
38 | Chattogram TPP-1 |  | Gas | PDB | 1*210 | 210 | 180 | 0 | 0 | 0 | 0 | 180 |  | Gas shortage
| Chattogram TPP-2 |  | Gas | PDB | 1*210 | 210 | 180 | 0 | 0 | 0 | 0 |  | 180 | Under maint
39 | Raozan 25 MW PP |  | HFO | RPCL | 3*8.9 | 25 | 25 | 8 | 17 | 8 | 17 | 8 |  | Fuel shortage
40 | Teknaf 20MW PP (Solartech) |  | Solar | IPP | 20 | 20 | 20 | 16 | 0 | 20 | 0
41 | Patenga 50MW PP (Baraka) |  | HFO | IPP | 8*6.98 | 50 | 50 | 6 | 40 | 6 | 40 | 10 |  | Fuel shortage
42 | Karnaphuli Hydro PP Unit-1,2,3,4, 5 |  | Hydro | PDB | 2*40+3*50 | 230 | 230 | 195 | 201 | 201 | 201 |  | 29 | Machine problem
43 | Sikalbaha 225MW CCPP |  | Gas/HSD | PDB | 1*150+1*75 | 225 | 225 | 218 | 225 | 225 | 225
44 | Sikalbaha Peaking GT |  | Gas/HSD | PDB | 1*150 | 150 | 150 | 0 | 0 | 0 | 0 |  | 150 | Under maint
45 | Sikalbaha 105 MW PP (Baraka Sikalbaha) |  | HFO | IPP | 6*17.5 | 105 | 105 | 34 | 34 | 34 | 34 | 71 |  | Fuel shortage
46 | Hathazari 100 MW peaking PP |  | HFO | PDB | 11*8.9 | 98 | 98 | 30 | 65 | 60 | 65 | 33 |  | Fuel shortage
47 | Dohazari -Kalaish 100 MW Peaking |  | HFO | PDB | 6*17 | 102 | 102 | 0 | 0 | 0 | 0 | 102 |  | Fuel shortage
48 | Juldah 100 MW Unit-1 (Acorn) |  | HFO | NENP | 8*13.45 | 100 | 100 | 25 | 25 | 25 | 25 | 75 |  | Fuel shortage
49 | Juldah 100 MW PP Unit-3 (Acorn) |  | HFO | IPP | 8*13.5 | 100 | 100 | 25 | 25 | 25 | 25 | 75 |  | Fuel shortage
50 | Barabkunda 22 MW PP (Regent) |  | Gas | SIPP, PDB | 8*2.90 | 22 | 22 | 11 | 12 | 12 | 12 | 10 |  | Gas shortage
* | Malancha, Ctg. EPZ (United) |  | Gas |  | 5*8.73+3*9.34 |  | 0 | 4 | 3 | 5 | 5
51 | Chattogram 108 MW PP (ECPV) |  | HFO | IPP | 16*7 | 108 | 108 | 0 | 0 | 0 | 0 | 108 |  | Fuel shortage
52 | Kaptai 7 MW Solar PP |  | Solar | PDB | 7.4 MW | 7 | 7 | 4 | 0 | 5 | 0
53 | Anwara 300 MW PP (United) |  | HFO | IPP | 17*17+24 | 300 | 300 | 66 | 255 | 70 | 255 |  | 45 | Engine problem
54 | Jodiac Power |  | HFO | IPP | 3*18.55+1*3.6 | 54 | 54 | 17 | 17 | 17 | 17 | 37 |  | Fuel shortage
55 | Karnaphuli Power Ltd. |  | HFO | IPP | 18.415*6+6.5 | 110 | 110 | 55 | 54 | 55 | 54 | 56 |  | Fuel shortage
56 | Juldah unit-2 (Acorn) |  | HFO | IPP | 8*13.6 | 100 | 100 | 25 | 25 | 25 | 25 | 75 |  | Fuel shortage
57 | Anlima Energy Ltd. |  | HFO | IPP | 6*21.2 | 116 | 116 | 17 | 51 | 17 | 51 | 65 |  | Fuel shortage
58 | Mirsharai 150 MW |  | Gas/HFO | BPDB-RPCL | 18.5*9 | 163 | 163 | 53 | 108 | 54 | 160
| SS Power I |  | Coal | SS Power | 0 | 0 | 0 | 380 | 560 | 0 | 550 |  |  | On test.
| Cox's Bazar Wind |  | Wind | IPP | 66 | 0 | 0 | 0 | 0 | 10 | 0 |  |  | On test.
| Matarbari 2*600 MW (CPGCL) |  | Coal | CPGCL | 0 | 0 | 0 | 358 | 350 | 550 | 350 |  |  | On test.
| Chattogram area Total |  |  |  |  | 2605 | 2545 | 1547 | 2067 | 1424 | 2111 | 905 | 404
| Ashuganj TPP Unit- 3 |  | Gas | APSCL | 1*150 | 0 | 0 | 0 | 0 | 0 | 0 |  |  | Contract Expired
| Ashuganj TPP Unit- 4 |  | Gas | APSCL | 1*150 | 0 | 0 | 0 | 0 | 0 | 0 |  |  | Contract Expired
| Ashuganj TPP Unit- 5 |  | Gas | APSCL | 1*150 | 0 | 0 | 0 | 0 | 0 | 0 |  |  | Contract Expired
59 | Ashuganj 225 MW CCPP |  | Gas | APSCL | 1*142+1*75 | 221 | 221 | 179 | 192 | 200 | 200 |  |  | FGMO
60 | Ashuganj 450 MW CCPP(North) |  | Gas | APSCL | 1*360 | 360 | 360 | 325 | 280 | 360 | 280 |  |  | FGMO
61 | Ashuganj 450 MW CCPP(South) |  | Gas | APSCL | 1*360 | 360 | 360 | 265 | 265 | 240 | 270 |  |  | FGMO
62 | Ashuganj 420 MW CCPP(East) |  | Gas | APSCL | 284*1+116*1 | 400 | 400 | 280 | 285 | 240 | 285 | 115 |  | Gas shortage
63 | Ashuganj 50 MW PP |  | Gas | APSCL | 14*3.968 | 53 | 45 | 20 | 5 | 5 | 5
64 | Ashuganj 55 MW PP (Precision) |  | Gas | QRPP | 15*4 | 55 | 0 | 0 | 0 | 0 | 0 |  |  | Contract Expired
65 | Ashuganj 195 MW PP (APSCL-United) |  | Gas | IPP | 20*9.73+1*16 | 195 | 195 | 0 | 0 | 0 | 0 | 195 |  | Gas shortae
66 | Ashuganj 51 MW PP (Midland) |  | Gas | IPP | 6*9.34 | 51 | 51 | 51 | 51 | 51 | 51 |  |  | Gas shortage
67 | Ashuganj 150 MW PP (Midland) |  | HFO | IPP | 23*7.015 | 150 | 150 | 12 | 54 | 6 | 150
68 | Titas 50 MW Peaking PP |  | HFO | PDB | 6*8.92 | 52 | 52 | 30 | 22 | 0 | 22 |  | 30 | Machine problem
69 | Chandpur 150 MW CCPP |  | Gas | PDB | 1*106+1*57 | 163 | 163 | 0 | 0 | 0 | 0 |  | 163 | Under Maint.
70 | Chandpur 200 MW (Desh energy) |  | HFO | IPP | 12*18.4 | 200 | 200 | 17 | 17 | 17 | 17 | 183 |  | Fuel shortage
71 | Feni 22 MW PP (Doreen) |  | Gas | SIPP, PDB | 8*2.90 | 22 | 22 | 16 | 18 | 18 | 18 |  | 4 | Engine problem
72 | Feni 11 MW PP (Doreen) |  | Gas | SIPP, REB | 4*2.90 | 11 | 11 | 8 | 8 | 11 | 11
** | Impoprt (Tripura) |  |  | Imported power | 0 | 160 | 160 | 130 | 150 | 149 | 150
73 | Jangalia 33 MW PP (Summit) |  | Gas | SIPP, PDB | 4*8.73 | 33 | 33 | 33 | 33 | 33 | 33
74 | Jangalia 52 MW PP (Lakdanavi) |  | HFO | IPP | 6*8.92 | 52 | 52 | 8 | 47 | 40 | 47 |  | 5 | Engine problem
75 | Cumilla 25 MW PP (Summit) |  | Gas | SIPP, REB | 3*3.67+2*6.97 | 25 | 25 | 6 | 12 | 12 | 12 |  | 13 | Engine problem
| Daudkandi 200 MW PP (B.Trac) |  | HSD | IPP | 154*1.4 | 0 | 0 | 0 | 0 | 0 | 0 |  |  | Contract Expired
76 | Feni Lanka Power |  | HFO | IPP | 7*18.415+1*9.78 | 114 | 114 | 17 | 0 | 88 | 88 |  | 26 | Engine problem
77 | Chowmuhani 113 MW |  | HFO | IPP | 12*9.78+2*3.1 | 113 | 113 | 23 | 86 | 28 | 86 | 27 |  | Fuel shortage
78 | Bhairob 54.5 MW |  | HFO | IPP | 3*18.2 | 54 | 54 | 19 | 17 | 21 | 35 |  | 19 | Engine problem
79 | Chandpur 115(Doreen) |  | HFO | IPP | 4*18.5+2*22.5 | 115 | 115 | 54 | 94 | 36 | 94 | 21 |  | Fuel shortage
| Cumilla Area Total |  |  |  |  | 2959 | 2896 | 1493 | 1636 | 1555 | 1854 | 541 | 260
80 | RPCL 210MW CCPP |  | Gas | IPP | 4*35+1*70 | 210 | 202 | 65 | 68 | 50 | 68 | 134 |  | Gas shortage
81 | Tangail 22 MW PP (Doreen) |  | Gas | SIPP, PDB | 8*2.90 | 22 | 22 | 17 | 15 | 15 | 15 |  | 7 | Engine problem
82 | Jamalpur 95 MW PP(Powerpac) |  | HFO | IPP | 12*8.924 | 95 | 0 | 0 | 0 | 0 | 0
83 | Sarishabari 3 MW Solar Plant |  | Solar | IPP | 1*3 | 3 | 3 | 2 | 0 | 1.6 | 0
84 | Mymensingh 200 MW PP (United) |  | HFO | IPP | 9.78*21 | 200 | 200 | 74 | 149 | 65 | 140 | 60 |  | Fuel shortage
85 | Jamalpur 115 MW PP (United) |  | HFO | IPP | 9.78*12 | 115 | 115 | 80 | 99 | 70 | 99 | 16 |  | Fuel shortage
86 | Sutiakhali 50 MW Solar PP |  | Solar | IPP | 50 | 50 | 50 | 10 | 0 | 50 | 0
87 | Tangail Palli Power Gen 22 MW |  | HFO | IPP | 4*6.7 | 22 | 22 | 18 | 18 | 18 | 18 | 4 |  | Fuel shortage
| Mymensingh Area Total |  |  |  |  | 717 | 614 | 266 | 349 | 269.6 | 340 | 134 | 7
88 | Fenchugonj CCPP Phase-1 |  | Gas | PDB | 2*32+1*33 | 97 | 70 | 43 | 43 | 43 | 43 |  | 27 | Machine problem.
89 | Fenchugonj CCPP Phase-2 |  | Gas | PDB | 2*35+1*35 | 104 | 90 | 39 | 39 | 0 | 0 |  | 90 | Machine problem
90 | Kushiara 163 MW CCPP (KP) |  | Gas | IPP | 1*109+1*54 | 163 | 163 | 0 | 0 | 0 | 110 |  | 53 | ST under maint.
91 | Shajibazar 330 MW CCPP |  | Gas | PDB | 3*110 | 330 | 330 | 0 | 0 | 0 | 0 |  | 330 | Under maint.
92 | Fenchugonj 51 MW PP (Barakatullah) |  | Gas | RPP | 19*2.90 | 51 | 51 | 29 | 50 | 50 | 50
93 | Fenchuganj 44 MW (Energyprima) |  | Gas | NENP | 12*3.3+5*2 | 50 | 50 | 0 | 49 | 40 | 49
94 | Hobiganj 11 MW PP Cofidence-E |  | Gas | SIPP, REB | 4*2.90 | 11 | 11 | 11 | 11 | 11 | 11
95 | Shahjibazar GTPP Unit- 8 & 9 |  | Gas | PDB | 2*35 | 70 | 66 | 60 | 62 | 60 | 62
96 | Shahjibazar 86 MW PP (Shahjibazar) |  | Gas | RPP | 32*2.90 | 86 | 86 | 75 | 84 | 80 | 84
97 | Shahjibazar 100 MW GTPP |  | Gas | PDB | 1*100 | 100 | 100 | 0 | 0 | 0 | 0 |  | 100 | Under maint.
98 | Sylhet 225 MW CCPP |  | Gas | PDB | 1*142+1*89 | 231 | 231 | 184 | 184 | 185 | 184 |  | 47 | Machine problem
99 | Sylhet 20 MW GTPP |  | Gas | PDB | 1*20 | 20 | 20 | 17 | 18 | 17 | 18
| Sylhet 50 MW PP (EPL) |  | Gas | NENP | 27*2 | 0 | 0 | 0 | 0 | 0 | 0 |  |  | Contract Expired
100 | Shahjahanulla 25 MW PP |  | Gas | SIPP, REB | 3*9.34 | 25 | 25 | 4 | 16 | 16 | 16 | 9 |  | Gas shortage
101 | Bibiana-II 341 MW CCPP (Summit) |  | Gas | IPP | 1*222+1*119 | 341 | 341 | 290 | 280 | 300 | 280 |  |  | FGMO
102 | Bibiyana-III 400 MW CCPP |  | Gas | PDB | 285*1+134*1 | 400 | 400 | 402 | 401 | 400 | 401 |  |  | FGMO
103 | Sylhet 10MW PP (Desh) |  | Gas | RPP | 6*1.95 | 10 | 10 | 10 | 10 | 10 | 10
104 | Bibiyana South 400 MW |  | Gas | PDB | 400 MW | 383 | 383 | 400 | 382 | 360 | 380
| Sylhet Area Total |  |  |  |  | 2472 | 2427 | 1564 | 1629 | 1572 | 1698 | 9 | 647
105 | Bheramara GTPP Unit-3 |  | HSD | PDB | 1*20 | 20 | 16 | 0 | 0 | 0 | 0 | 16 |  | Fuel conservation
** | Bheramara (HVDC ) |  | 0 | Imported power | 2*500 | 1000 | 1000 | 902 | 902 | 911 | 911
106 | Khulna 115 PP MW (KPCL-2) |  | HFO | NENP | 7*17 | 115 | 115 | 0 | 48 | 16 | 48 | 67 |  | Fuel shortage
107 | Faridpur 50 MW Peaking PP |  | HFO | PDB | 8*6.89 | 54 | 54 | 0 | 42 | 25 | 42 |  | 12 | Engine problem
108 | Khulna 225 MW CCPP |  | HSD | NWPGCL | 1*150+1*75 | 230 | 230 | 0 | 0 | 0 | 0 | 230 |  | Fuel shortage
109 | Gopalganj 100 MW Peaking PP |  | HFO | PDB | 16*6.98 | 109 | 109 | 0 | 45 | 0 | 45 | 64 |  | Fuel shortage
110 | Bheramara 410 MW CCPP |  | Gas | NWPGCL | 1*278+1*132 | 410 | 410 | 0 | 0 | 0 | 0 | 410 |  | Gas shortage
111 | Noapara 40 MW PP (Khanjahan Ali) |  | HFO | NENP | 5*8.5 | 40 | 40 | 0 | 32 | 0 | 32 | 8 |  | Fuel shortage
| Noapara 100 MW PP (Bangla Trac) |  | HSD | IPP | 70*1.4 | 0 | 0 | 0 | 0 | 0 | 0
112 | Rupsha 105 MW PP (Orion rupsha) |  | HFO | IPP | 6*18.445 | 105 | 105 | 0 | 22 | 54 | 54 | 51 |  | Fuel shortage
113 | Madhumati 100 MW PP |  | HFO | NWPGCL | 6*18 | 105 | 105 | 0 | 75 | 75 | 100
114 | Mongla Orion 100 MW Solar PP |  | Solar | IPP | 100 | 100 | 100 | 87 | 0 | 100 | 0
115 | Khulna 330 MW CCPP (OIL) |  | Gas/HSD | BPDB | 1*220+1*110 | 220 | 220 | 0 | 0 | 0 | 0
116 | Rampal 1320 MW (BIFPCL) |  | Coal | NTPC&BPDB | 660*2 | 617 | 617 | 520 | 372 | 400 | 400
| Kulna 225 MW CCPP (GAS) |  | Gas | NWPGCL | 0 | 0 | 0 | 0 | 0 | 0 | 0 |  |  | On test.
| Khulna Area Total |  |  |  |  | 3125 | 3121 | 1509 | 1538 | 1581 | 1632 | 846 | 12
117 | Barisal 110 MW PP (Summit ) |  | HFO | IPP | 7*17.076 | 110 | 110 | 0 | 80 | 16 | 80
118 | Bhola 33 MW PP (Venture) |  | Gas | NENP | 1*34.50 | 40 | 40 | 20 | 0 | 21 | 21 |  | 19 | Engine problem
119 | Bhola 225 MW CCPP |  | Gas | PDB | 2*63+1*68 | 194 | 194 | 80 | 30 | 135 | 135 |  | 59 | ST under maint.
| Bhola 95 MW PP (Aggreko) |  | Gas | QRPP | 96*1.10 | 0 | 0 | 0 | 0 | 0 | 0 |  |  | Contract Expired |  | From 18-3-2022
120 | Payra 1320 MW |  | Coal | BCPCL | 2*622 | 1244 | 1244 | 840 | 1140 | 1224 | 1224
121 | Bhola Nutan Biddut BD LTD |  | Gas | IPP | 220 | 220 | 220 | 183 | 64 | 220 | 220
122 | United Payra Power Ltd. |  | HFO | IPP | 8*18.5+1*9.5 | 150 | 150 | 0 | 150 | 37 | 150
123 | Barisal 307 MW |  | Coal | IPP | 307*1 | 307 | 307 | 150 | 260 | 200 | 260 | 47 |  | Coal shortage
| Barisal Area Total |  |  |  |  | 2265 | 2265 | 1273 | 1724 | 1853 | 2090 | 47 | 78
124 | Baghabari 71 MW GTPP |  | Gas | PDB | 1*71 | 71 | 71 | 0 | 0 | 0 | 0 | 71 |  | Gas shortage
| Baghabari 100 MW GTPP |  | Gas | PDB | 1*100 | 100 | 100 | 0 | 0 | 0 | 0 | 100 |  | Gas shortage
125 | Baghabari 50 MW Peaking PP |  | HFO | PDB | 6*8.9 | 52 | 52 | 0 | 31 | 0 | 31 | 21 |  | Fuel shortage
126 | Bera 70 MW Peaking PP |  | HFO | PDB | 9*8.29 | 71 | 71 | 0 | 2 | 0 | 2 |  | 69 | Engine problem
127 | Amnura 50 MW PP(Sinha) |  | HFO | NENP | 7*7.79 | 50 | 28 | 0 | 28 | 28 | 28
128 | Katakhali 50 MW PP (Northern) |  | HFO | QRPP | 6*8.9 | 50 | 50 | 16 | 42 | 34 | 42 | 8 |  | Engine problem
129 | Katakhali 50 MW Peaking PP |  | HFO | PDB | 6*8.7 | 50 | 50 | 0 | 39 | 30 | 39 | 11 |  | Engine problem
130 | Sirajgonj 225MW CCPP Unit-1 |  | Gas/HSD | NWPGCL | 1*150+1*75 | 210 | 210 | 181 | 214 | 200 | 210
131 | Sirajgonj 225MW CCPP Unit-2 |  | Gas/HSD | NWPGCL | 1*150+1*75 | 220 | 220 | 0 | 0 | 0 | 0 | 220 |  | Fuel shortage
132 | Sirajgonj 225MW CCPP Unit-3 |  | Gas/HSD | NWPGCL | 1*141 | 220 | 220 | 190 | 199 | 200 | 200 | 20
133 | Sirajgonj 400 MW CCPP Unit-4 |  | Gas/HSD | SNWPGCL | 1*282+1*132 | 414 | 414 | 414 | 380 | 380 | 380
134 | Santahar 50 MW Peaking PP |  | HFO | PDB | 6*8.7 | 50 | 50 | 0 | 38 | 24 | 38 | 12 |  | Fuel shortage
135 | Bogra 22 MW PP (GBB) |  | Gas | RPP | 6*4 | 22 | 0 | 0 | 0 | 0 | 0 |  |  | Contract Expired
| Bogura 20 MW PP (Energyprima) |  | Gas | NENP | 5*3.3+5*2 | 0 | 0 | 0 | 0 | 0 | 0 |  |  | Contract Expired
136 | Ullapara 11 MW PP (Summit) |  | Gas | SIPP, REB | 4*2.90 | 11 | 11 | 8 | 8 | 8 | 8 |  | 3 | Engine problem
137 | Natore 52 MW PP (Rajlanka) |  | HFO | IPP | 6*8.92 | 52 | 52 | 10 | 52 | 52 | 52
138 | Chapainawabganj 100 MW Peaking PP |  | HFO | PDB | 12*8.924 | 104 | 104 | 47 | 90 | 50 | 90 |  | 14 | Engine problem
139 | Baghabari 200 MW PP (Paramount) |  | HSD | IPP | 135*1.6 | 200 | 200 | 0 | 0 | 0 | 0 | 200 |  | Fuel shortage
140 | Bagura 113 MW PP (Confidence)-2 |  | HFO | IPP | 6*18.55+7.2 | 113 | 113 | 35 | 35 | 35 | 50 | 63 |  | Fuel shortage
141 | Confidence Power Bogura Unit-1 113 MW |  | HFO | IPP | 6*18.55 | 113 | 113 | 25 | 56 | 35 | 55 | 58 |  | Fuel shortage
142 | Sirajgonj 6.55 MW Solar |  | Solar | NWPGCL | 1*6 | 6 | 6 | 5 | 0 | 6 | 0
| Adani Power Jharkhanda Ltd |  | Coal | Imported power | 748*2 | 1496 | 1496 | 522 | 535 | 500 | 535 | 961 |  | Coal shortage
| Rajshahi Area Total |  |  |  |  | 3675 | 3631 | 1453 | 1749 | 1582 | 1760 | 1745 | 86
143 | Barapukuria TPP Unit-1 |  | Coal | PDB | 1*125 | 125 | 85 | 0 | 0 | 0 | 0 | 85 |  | Under maint
| Barapukuria TPP Unit-2 |  | Coal | PDB | 1*125 | 125 | 85 | 0 | 0 | 0 | 0 |  | 85 | Under maint
144 | Barapukuria 275 MW TPP Unit-3 |  | Coal | PDB | 1*275 | 274 | 274 | 170 | 170 | 170 | 170 |  | 104 | Machine problem
145 | Rangpur 20 MW GTPP |  | HSD | PDB | 1*20 | 20 | 20 | 0 | 0 | 0 | 0 | 20
146 | Saidpur 20 MW GTPP |  | HSD | PDB | 1*20 | 20 | 20 | 0 | 0 | 0 | 0 | 20
147 | Rangpur 113 MW PP (Confidence) |  | HFO | IPP | 9*6.984+7*7.015+3.15*2 | 113 | 113 | 0 | 68 | 35 | 70 | 43 |  | Fuel shortage
148 | Sympa Solar Power 8MW |  | Solar | IPP | 8 MW | 8 | 8 | 4 | 0 | 8 | 0
149 | Energypac Power Venture Thakurgaon Ltd. |  | HFO | IPP | 115 | 115 | 115 | 47 | 114 | 115 | 114
150 | Intraco Solar 30 MW |  | Solar | IPP | 1*30 | 30 | 30 | 32 | 0 | 30 | 0
151 | Teesta Solar Limited |  | Solar | BPCL | 16*12.5 | 200 | 200 | 128 | 0 | 130 | 0
| Rangpur Area Total |  |  |  |  | 1030 | 950 | 381 | 352 | 488 | 354 | 168 | 189
| Total |  |  |  |  | 24611 | 23871 | 11911 | 14220 | 13356.6 | 15303 | 5239 | 2558
A. |  | 2023-10-09 | (Yesterday) |  |  |  |  | Monday
1 | Highest Generation : |  |  | 14220 | MW at | 19:00 | hrs | 11 Evening Peak Hour : | [5 empty] | 19:00 | hrs.
2 | Minimum Generation : |  |  | 10564 | MW at | 7:00 | hrs | 12 Max. Demand (Generation end) at evening peak hour : | [5 empty] | 14220 | MW
3 | Day peak Generation : |  |  | 11911 | MW at | 12:00 | hrs | 13 Max. Demand (Substation end) at evening peak hour : | [5 empty] | 13613.39 | MW
4 | Evening peak Generation : |  |  | 14220 | MW at | 19:00 | hrs | 14 Load Shed (Substation end) at evening peak hour : | [5 empty] | 0 | MW
5 | Total Energy Generation : |  | 295.9062 | MKWHr | By Solar | 2.3583 | MKWHr
| By Gas : | 144.4722 | MKWHr |  | By Oil: | 43.3908 | MKWHr | 15. Area wise Demand (S/S end), Supply (S/S end) & | [5 empty] | 16. Hourly Load Shed during
| By Coal : | 76.801 | MKWHr |  | By Hydro: | 4.7943 | MKWHr | Load Shed (S/S end) at Evening peak hour in MW : | [5 empty] | Evening Peak hours :
[5 empty] | By Wind: | 0.00048 | MKWHr | Area | Demand | Supply |  | Loadshed |  | Time |  | Loadshed
6 | Generation Shortfall : |  | For Fuel Limitation = |  |  | 5239 | MW | Dhaka | 5019.79 | 5019.79 |  | 0 |  | 18:00 |  | 222.515
|  |  | For Plants S/D or M/C prob = |  |  | 2558 | MW | Chittagong | 1362.5 | 1362.5 |  | 0 |  | 19:00 |  | 0
|  |  | Total = |  |  | 7797 | MW | Khulna | 1738.9 | 1738.9 |  | 0 |  | 19:30 |  | 0
7 | Total Gas Supplied : |  |  | 1079.02 | MMCFD |  |  | Rajshahi | 1413.2 | 1413.2 |  | 0 |  | 20:00 |  | 34
8 | Fuel Cost : | i) Gas : | Taka | 152928601.076 | ii) Oil : | Taka | 555177124.31 | Comilla | 1257 | 1257 |  | 0 |  | 21:00 |  | 34
|  | iii) Coal : | Taka | 499982829.1 | Total | Taka | 1208088554.486 | Mymensingh | 1064 | 1064 |  | 0 |  | 22:00 |  | 26.74
9 | Power flow through E-W Interconnectors : |  |  |  | i) Energy | 0 | MKWHr. | Sylhet | 453 | 453 |  | 0 |  | 23:00 |  | 201.505
| ii) During Peak Demand : |  |  | 444 | MW (W to E) at | 19:00 | hrs | Barisal | 407 | 407 |  | 0 |  | 24:00 |  | 142.295
| iii) Maximum : |  |  | 64 | MW at | 20:00 | hrs | Rangpur | 898 | 898 |  | 0
10 | Maximum Temperature in Dhaka was |  |  |  | 34.0°C |  |  | Total | 13613.39 | 13613.39 |  | 0
B. |  | 2023-10-10 | (Today) |  |  |  | Tuesday |  |  | Probable max. temperature in Dhaka |  |  | 34.1°C
Forecast
1 | Maximum Demand* Evening (Generation end) |  |  |  | 14500 | MW |  | 6 Total Load Shed forecast (Substation end) : |  |  |  |  | 0 | MW
2 | Maximum Generation (Generation end) |  |  |  | 15303 | MW |  | 7 Area wise Load Shed forecast (Substation end) :
3 | Maximum Demand* Day (Generation end) |  |  |  | 12200 | MW
4 | Reserve(Generation end) |  |  |  | 803 | MW |  | Dhaka | Chittagong | Khulna | Rajshahi | Comilla | Mymensingh | Sylhet | Barisal | Rangpur
5 | Total Energy Generation |  |  |  | 301.7328 | MKWHr |  | MW | MW | MW | MW | MW | MW | MW | MW | MW
6 | Actual Minimum Generation up to 8:00 hrs. |  |  |  | 10751 | MW at | 7:00 | 0 | 0 | 0 | 0 | 0 | 0 | 0 | 0 | 0
* Import Through HVDC C/B Interconnector : |  |  |  |  | i) Energy | 20.9135 | MKWHr. | ii) HVDC Flow at Peak Time |  | 902 | MW at | 19:00 | hrs.
* Import Through Comilla C/B Interconnector : |  |  |  |  | i) Energy | 3.1757 | MKWHr. | iii) Maximum HVDC Flow : |  | 903 | MW at | 9:00 | hrs.
*Cost for HVDC, Tripura & Solar energy is not usually included in the total fuel cost.
Water Level of Kaptai Lake at 06:00 hr (ft): |  |  |  |  | (a) Yesterday : | 107.4 |  | (b) Today: | 107.15 |  | (c) Rule Curve: |  | 106.81
.
|  |  |  | Sub Divisional Engineer | [6 empty] | Executive Engineer
|  |  |  | Network Operation Division | [6 empty] | Network Operation Division

## YesterdayGen
2023-10-09 | [21 empty] | BR
Plant Name | Ghorasal TPP (Unit-1&2) | Ghorasal Repowered CCPP:Unit-3 (GT | Ghorasal Repowered CCPP Unit-4 | Ghorasal TPP Unit-5 | Ghorasal 365 MW CCPP Unit-7 | Ghorashal 108 MW PP (Regent) | Ghorashal 78.5 MW PP(MAX) | Haripur 412 MW CCPP | Haripur 360 MW CCPP(HPL) | Plant Removed | Haripur GTPP | Meghnaghat 450 MW CCPP(MPL) | Meghnaghat CCPP(Summit) | Meghnaghat 100 MW(IEL) | Madanganj 102 PP(Summit) | Madanganj-55 MW PP(Summit) | Siddhirganj 335 MW CCPP | 210 MW Siddhirgonj TPP | Siddhirgonj 2*120 MW GTPP | Siddhirganj 100 PP(Dutch Bangla) | Gagnagar 102 MW PP (Digital Power) | Kodda 150 MW PP | Keraniganj 100 MW PP (Powerpac) | Bosila 108 MW PP(CLC) | Pagla (DPA ) | Katpotti 52 MW PP (Sinha) | Kamalaghat 54 MW PP(Banco Energy) | Manikganj 55 MW PP (Northern) | Nababganj 55 MW PP (Southern power ) | Narshingdi 22 MW PP (Doreen) | Summit Ashulia | Summit Madhabdi | Maona 33 MW PP(Summit) | Rupganj 33 MW PP(Summit) | Gazipur 52 MW PP | Tongi 80 MW GTPP | Karnaphuli Hydro PP Unit-1, 2 & 3 | Karnaphuli Hydro PP Unit-4 & 5 | Chattogram TPP-1 | Chattogram TPP-2 | Raozan 25 MW PP | Sikalbaha 225MW CCPP (Gas) | Sikalbaha 225MW CCPP(Oil) | Sikalbaha 150MW GTPP | Sikalbaha 150MW GTPP(Oil) | Plant Removed | Tangail Palli Power Gen 22 MW | Hathazari 100 MW peaking PP | Dohazari -Kalaish 100 MW Peaking | Juldah 100 MW Unit-1 (Acorn) | Chattogram 108 MW PP (ECPV) | Patenga 50MW PP (Baraka) | Barabkunda 22 MW PP (Regent) | Malancha, Ctg. EPZ (United) | Ashuganj TPP Unit- 3 | Ashuganj TPP Unit- 4 | Ashuganj TPP Unit- 5 | Ashuganj 450 MW CCPP(North) | Ashuganj 450 MW CCPP(South) | Ashuganj 225 MW CCPP | Ashuganj 195 MW PP (APSCL-United) | Chandpur 150 MW CCPP | Ashuganj 50 MW PP | Ashuganj 55 MW PP (Precision) | Ashuganj 53MW PP (United) | Ashuganj 51 MW PP (Midland) | B.Baria (Aggreko) 85MW | Titas 50 MW Peaking PP | Jangalia 52 MW PP (Lakdanavi) | Feni 22 MW PP (Doreen) | Feni 11 MW PP (Doreen) | Jangalia 33 MW PP (Summit) | Cumilla 25 MW PP (Summit) | Impoprt (Tripura) | RPCL 210MW CCPP | Jamalpur 95 MW PP(Powerpac) | Tangail 22 MW PP (Doreen) | Sarishabari 3 MW Solar Plant | Fenchugonj CCPP Phase-1 | Fenchugonj CCPP Phase-2 | Fenchugonj 51 MW PP (Barakatullah) | Fenchuganj 44 MW (Energyprima) | Kushiara 163 MW CCPP (KP) | Shajibazar 330 MW CCPP | Shahjibazar GTPP Unit- 8 & 9 | Shahjibazar 86 MW PP (Shahjibazar) | Shahjibazar 50MW PP (EPL) | Sylhet 225 MW CCPP | Sylhet 20 MW GTPP | Sylhet 50 MW PP (EPL) | Sylhet 10MW PP (Desh) | Bibiana-II 341 MW CCPP (Summit) | Shahjahanulla 25 MW PP | Hobiganj 11 MW PP Cofidence-E | Daudkandi 200 MW PP (B.Trac) | Kodda 300 MW PP Unit-2 (Summit) | Keranigonj 300 MW PP (APR) | Bramhangoan 100 MW PP (Aggreko) | Mymensingh 200 MW PP (United) | Aurahati 100MW PP (Aggreko) | Kodda 149 MW PP Unit-1 (Summit) | Teknaf 20MW PP (Solartech) | Juldah 100 MW PP Unit-3 (Acorn) | Chandpur 200 MW (Desh energy) | Ashuganj 150 MW PP (Midland) | Bibiyana-III 400 MW CCPP | Jamalpur 115 MW PP (United) | Gazipur 100 MW PP | Sikalbaha 105 MW PP (Baraka Sikalbaha) | Kaptai 7 MW Solar PP | Anwara 300 MW PP (United) | Jodiac Power | Karnaphuli Power Ltd. | Feni Lanka Power | Chowmuhani 113 MW | Juldah unit-2 (Acorn) | Bibiyana South 400 MW | Meghnaghat 104 MW PP (OPCL) | Sutiakhali 50 MW Solar PP | Manikgonj 162MW PP(MPGL) | Anlima Energy Ltd. | Shahjibazar 100 MW GTPP | Bhairob 54.5 MW | Spectra Solar Plant Ltd. | Chandpur 115(Doreen) | Kanchan Purbachal Power Generation Ltd. | Ashuganj 420 MW CCPP(East) | Mirsharai 150 MW (Oil) | Mirsharai 150 MW (Gas) | SS Power I | Cox's Bazar Wind | Matarbari 2*600 MW (CPGCL) | Meghnaghat Unique power | Summit Meghanghat-2 589 MW(Gas) | EasternBlank | Bheramara (HVDC ) | Bheramara GTPP Unit-3 | Bheramara 410 MW CCPP | Khulna 115 MW PP (KPCL-1 & 3) | Khulna 115 PP MW (KPCL-2) | Khulna 225 MW CCPP | Khulna 60MW | Khulna (Aggreeco) 55MW | Faridpur 50 MW Peaking PP | Gopalganj 100 MW Peaking PP | Noapara 40 MW PP (Khanjahan Ali) | Bhola 225 MW CCPP | Bhola 33 MW PP (Venture) | Barisal 110 MW PP (Summit ) | Barisal GT PP Unit-1& 2 | Baghabari 100 MW GTPP | Baghabari 71 MW GTPP | Baghabari 50 MW Peaking PP | Bera 70 MW Peaking PP | Chapainawabganj 100 MW Peaking PP | Amnura 50 MW PP(Sinha) | Katakhali 50 MW PP (Northern) | Katakhali 50 MW Peaking PP | Natore 52 MW PP (Rajlanka) | Santahar 50 MW Peaking PP | Bogra 22 MW PP (GBB) | Bogura 20 MW PP (Energyprima) | Ullapara 11 MW PP (Summit) | Barapukuria TPP Unit-1 | Barapukuria TPP Unit-2 | Barapukuria 275 MW TPP Unit-3 | Rangpur 20 MW GTPP | Saidpur 20 MW GTPP | Sirajgonj 225MW CCPP Unit-1 (Gas) | Sirajgonj 225MW CCPP Unit-1(Oil) | Sirajgonj 225 MW CCPP Unit-2 (Gas) | Sirajgonj 225 MW CCPP Unit-2 (Oil) | Bhola 95 MW PP (Aggreko) | Noapara 100 MW PP (Bangla Trac) | Sirajgonj 225MW CCPP Unit-3 (Gas) | Sirajgonj 225MW CCPP Unit-3 (Oil) | Sirajgonj 400 MW CCPP Unit-4 | Rupsha 105 MW PP (Orion rupsha) | Baghabari 200 MW PP (Paramount) | Bagura 113 MW PP (Confidence)-2 | Madhumati 100 MW PP | Rangpur 113 MW PP (Confidence) | Sirajgonj 400MW CCPP Unit-4 (Oil) | Sympa Solar Power 8MW | Confidence Power Bogura Unit-1 113 MW | Payra 1320 MW | Bhola Nutan Biddut BD LTD (GAS) | Bhola Nutan Biddut BD LTD (OIL) | United Payra Power Ltd. | Sirajgonj 6.55 MW Solar | Mongla Orion 100 MW Solar PP | Energypac Power Venture Thakurgaon Ltd. | Khulna 330 MW CCPP (OIL) | Khulna 330 MW CCPP (GAS) | Rampal 1320 MW (BIFPCL) | Intraco Solar 30 MW | Barisal 307 MW | Adani Power Jharkhanda Ltd | Teesta Solar Limited | Kulna 225 MW CCPP (GAS) | WesternBlank | Eastern Grid Total | Western Grid Total | Total (MW) | Gas (Public) | HVDC | Gas (Private) | HSD (Private) | HFO (Private) | Coal | Hydro | HSD (Public) | HFO (Public) | Tripura | Solar | Wind | Shortage | Water Level
1:00 | 0 | 0 | 190 | 0 | 0 | 52 | 0 | 416 | 333 |  | 0 | 420 | 272 | 8 | 85 | 15 | 0 | 0 | 0 | 36 | 17 | 16 | 36 | 0 | 0 | 0 | 0 | 0 | 0 | 17 | 19 | 19 | 33 | 24 | 8 | 0 | 125 | 75 | 0 | 0 | 8 | 226 | 0 | 0 | 0 |  | 15 | 48 | 0 | 25 | 0 | 6 | 11 | 39 | 0 | 0 | 0 | 75 | 280 | 202 | 68 | 0 | 51 | 0 | 0 | 51 | 0 | 30 | 43 | 18 | 11 | 33 | 12 | 126 | 67 | 0 | 17 | 0 | 43 | 39 | 50 | 46 | 0 | 0 | 51 | 59 | 0 | 186 | 18 | 0 | 10 | 290 | 16 | 8 | 0 | 45 | 0 | 0 | 18 | 0 | 17 | 0 | 25 | 17 | 13 | 402 | 70 | 17 | 34 | 0 | 69 | 0 | 40 | 70 | 9 | 25 | 400 | 53 | 0 | 17 | 17 | 0 | 35 | 0 | 18 | 34 | 330 | 34 | 0 | 600 | 0 | 356 | 0 | 0 |  | 901 | 0 | 0 | 0 | 16 | 0 | 0 | 0 | 35 | 0 | 8 | 136 | 28 | 110 | 0 | 0 | 0 | 28 | 0 | 43 | 0 | 8 | 24 | 8 | 0 | 0 | 0 | 8 | 0 | 0 | 170 | 0 | 0 | 214 | 0 | 0 | 0 | 0 | 0 | 212 | 0 | 414 | 53 | 0 | 35 | 50 | 34 | 0 | 0 | 35 | 1020 | 220 | 0 | 35 | 0 | 0 | 73 | 0 | 0 | 500 | 0 | 150 | 531 | 0 | 0 |  | 7259 | 5099 | 12358 | 3784 | 901 | 2352 | 0 | 1410 | 3327 | 200 | 0 | 258 | 126 | 0 | 0 | 183.36 | 107.44
2:00 | 0 | 0 | 190 | 0 | 0 | 52 | 0 | 422 | 336 |  | 0 | 350 | 256 | 9 | 85 | 15 | 0 | 0 | 0 | 36 | 17 | 16 | 0 | 0 | 0 | 0 | 0 | 0 | 0 | 17 | 19 | 19 | 33 | 24 | 8 | 0 | 125 | 75 | 0 | 0 | 8 | 227 | 0 | 0 | 0 |  | 18 | 48 | 0 | 25 | 0 | 6 | 11 | 38 | 0 | 0 | 0 | 145 | 280 | 207 | 68 | 0 | 51 | 0 | 0 | 51 | 0 | 0 | 43 | 18 | 11 | 33 | 12 | 122 | 67 | 0 | 17 | 0 | 43 | 39 | 50 | 46 | 0 | 0 | 51 | 63 | 0 | 185 | 18 | 0 | 10 | 260 | 16 | 8 | 0 | 45 | 0 | 0 | 19 | 0 | 17 | 0 | 25 | 17 | 13 | 403 | 70 | 17 | 34 | 0 | 69 | 0 | 36 | 70 | 9 | 25 | 400 | 53 | 0 | 17 | 17 | 0 | 35 | 0 | 17 | 34 | 300 | 17 | 0 | 600 | 0 | 358 | 0 | 0 |  | 902 | 0 | 0 | 0 | 16 | 0 | 0 | 0 | 0 | 0 | 0 | 130 | 28 | 64 | 0 | 0 | 0 | 0 | 0 | 0 | 0 | 0 | 0 | 8 | 0 | 0 | 0 | 8 | 0 | 0 | 170 | 0 | 0 | 214 | 0 | 0 | 0 | 0 | 0 | 214 | 0 | 380 | 53 | 0 | 35 | 15 | 34 | 0 | 0 | 35 | 1000 | 220 | 0 | 35 | 0 | 0 | 55 | 0 | 0 | 528 | 0 | 150 | 515 | 0 | 0 |  | 7116 | 4809 | 11925 | 3832 | 902 | 2208 | 0 | 1259 | 3321 | 200 | 0 | 81 | 122 | 0 | 0 | 167.125 | 107.43
3:00 | 0 | 0 | 190 | 0 | 0 | 52 | 0 | 421 | 336 |  | 0 | 350 | 265 | 0 | 85 | 15 | 0 | 0 | 0 | 8 | 17 | 16 | 0 | 0 | 0 | 0 | 0 | 0 | 0 | 17 | 19 | 19 | 33 | 24 | 8 | 0 | 125 | 75 | 0 | 0 | 8 | 226 | 0 | 0 | 0 |  | 18 | 24 | 0 | 25 | 0 | 6 | 11 | 39 | 0 | 0 | 0 | 230 | 250 | 191 | 68 | 0 | 51 | 0 | 0 | 51 | 0 | 0 | 42 | 18 | 11 | 33 | 12 | 124 | 64 | 0 | 17 | 0 | 43 | 39 | 50 | 46 | 0 | 0 | 51 | 69 | 0 | 185 | 18 | 0 | 10 | 265 | 16 | 8 | 0 | 15 | 0 | 0 | 19 | 0 | 17 | 0 | 25 | 17 | 12 | 402 | 70 | 17 | 34 | 0 | 70 | 0 | 36 | 17 | 9 | 25 | 400 | 53 | 0 | 17 | 17 | 0 | 35 | 0 | 18 | 34 | 300 | 17 | 0 | 585 | 0 | 358 | 0 | 0 |  | 902 | 0 | 0 | 0 | 16 | 0 | 0 | 0 | 0 | 0 | 0 | 126 | 28 | 16 | 0 | 0 | 0 | 0 | 0 | 0 | 0 | 0 | 0 | 0 | 0 | 0 | 0 | 8 | 0 | 0 | 170 | 0 | 0 | 180 | 0 | 0 | 0 | 0 | 0 | 180 | 0 | 350 | 53 | 0 | 0 | 0 | 34 | 0 | 0 | 0 | 1000 | 220 | 0 | 35 | 0 | 0 | 0 | 0 | 0 | 520 | 0 | 150 | 506 | 0 | 0 |  | 7013 | 4494 | 11507 | 3793 | 902 | 2199 | 0 | 943 | 3289 | 200 | 0 | 57 | 124 | 0 | 0 | 155.665 | 107.42
4:00 | 0 | 0 | 150 | 0 | 0 | 52 | 0 | 421 | 336 |  | 0 | 350 | 294 | 0 | 25 | 15 | 0 | 0 | 0 | 0 | 17 | 16 | 0 | 0 | 0 | 0 | 0 | 0 | 0 | 17 | 19 | 19 | 25 | 24 | 8 | 0 | 125 | 75 | 0 | 0 | 8 | 225 | 0 | 0 | 0 |  | 18 | 8 | 0 | 25 | 0 | 6 | 11 | 31 | 0 | 0 | 0 | 280 | 240 | 174 | 68 | 0 | 51 | 0 | 0 | 51 | 0 | 0 | 42 | 18 | 11 | 33 | 12 | 124 | 62 | 0 | 17 | 0 | 43 | 39 | 31 | 46 | 0 | 0 | 51 | 66 | 0 | 184 | 18 | 0 | 10 | 265 | 16 | 8 | 0 | 0 | 0 | 0 | 19 | 0 | 17 | 0 | 25 | 17 | 13 | 402 | 70 | 17 | 34 | 0 | 70 | 0 | 36 | 17 | 9 | 25 | 400 | 17 | 0 | 17 | 17 | 0 | 35 | 0 | 18 | 17 | 280 | 17 | 0 | 500 | 0 | 360 | 0 | 0 |  | 902 | 0 | 0 | 0 | 16 | 0 | 0 | 0 | 0 | 0 | 0 | 126 | 27 | 16 | 0 | 0 | 0 | 0 | 0 | 0 | 0 | 0 | 0 | 0 | 0 | 0 | 0 | 8 | 0 | 0 | 170 | 0 | 0 | 160 | 0 | 0 | 0 | 0 | 0 | 162 | 0 | 350 | 53 | 0 | 0 | 0 | 34 | 0 | 0 | 0 | 980 | 220 | 0 | 0 | 0 | 0 | 0 | 0 | 0 | 520 | 0 | 150 | 517 | 0 | 0 |  | 6729 | 4411 | 11140 | 3706 | 902 | 2197 | 0 | 773 | 3197 | 200 | 0 | 41 | 124 | 0 | 0 | 152.8 | 107.42
5:00 | 0 | 0 | 150 | 0 | 0 | 52 | 0 | 412 | 336 |  | 0 | 420 | 298 | 0 | 0 | 0 | 0 | 0 | 0 | 0 | 17 | 16 | 0 | 0 | 0 | 0 | 0 | 0 | 0 | 17 | 19 | 19 | 25 | 24 | 8 | 0 | 125 | 75 | 0 | 0 | 8 | 225 | 0 | 0 | 0 |  | 18 | 8 | 0 | 25 | 0 | 6 | 11 | 39 | 0 | 0 | 0 | 295 | 240 | 200 | 8 | 0 | 51 | 0 | 0 | 51 | 0 | 0 | 42 | 18 | 11 | 33 | 12 | 116 | 62 | 0 | 17 | 0 | 43 | 39 | 31 | 46 | 0 | 0 | 51 | 66 | 0 | 184 | 18 | 0 | 10 | 305 | 16 | 8 | 0 | 0 | 0 | 0 | 19 | 0 | 17 | 0 | 25 | 17 | 13 | 403 | 70 | 17 | 34 | 0 | 70 | 0 | 36 | 17 | 9 | 25 | 400 | 17 | 0 | 17 | 17 | 0 | 35 | 0 | 18 | 17 | 250 | 17 | 0 | 300 | 1 | 358 | 0 | 0 |  | 902 | 0 | 0 | 0 | 16 | 0 | 0 | 0 | 0 | 0 | 0 | 134 | 26 | 0 | 0 | 0 | 0 | 0 | 0 | 0 | 0 | 0 | 0 | 0 | 0 | 0 | 0 | 8 | 0 | 0 | 170 | 0 | 0 | 150 | 0 | 0 | 0 | 0 | 0 | 150 | 0 | 414 | 53 | 0 | 0 | 0 | 0 | 0 | 0 | 0 | 1010 | 220 | 0 | 0 | 0 | 0 | 0 | 0 | 0 | 518 | 0 | 150 | 510 | 0 | 0 |  | 6545 | 4431 | 10976 | 3695 | 902 | 2322 | 0 | 683 | 3016 | 200 | 0 | 41 | 116 | 0 | 1 | 137.52 | 107.41
6:00 | 0 | 0 | 150 | 0 | 0 | 52 | 0 | 403 | 300 |  | 0 | 420 | 262 | 0 | 0 | 0 | 0 | 0 | 0 | 0 | 17 | 16 | 0 | 0 | 0 | 0 | 0 | 0 | 0 | 17 | 19 | 19 | 25 | 24 | 8 | 0 | 126 | 75 | 0 | 0 | 8 | 226 | 0 | 0 | 0 |  | 18 | 8 | 0 | 25 | 0 | 6 | 11 | 39 | 0 | 0 | 0 | 370 | 240 | 204 | 8 | 0 | 40 | 0 | 0 | 20 | 0 | 0 | 16 | 18 | 11 | 33 | 12 | 108 | 62 | 0 | 17 | 0 | 43 | 39 | 31 | 46 | 0 | 0 | 51 | 60 | 0 | 184 | 18 | 0 | 10 | 280 | 16 | 8 | 0 | 0 | 0 | 0 | 19 | 0 | 17 | 0 | 25 | 17 | 12 | 403 | 70 | 17 | 34 | 0 | 66 | 0 | 36 | 17 | 9 | 25 | 400 | 17 | 0 | 17 | 17 | 0 | 35 | 0 | 18 | 17 | 250 | 0 | 0 | 300 | 0 | 359 | 0 | 0 |  | 902 | 0 | 0 | 0 | 0 | 0 | 0 | 0 | 0 | 0 | 0 | 80 | 23 | 0 | 0 | 0 | 0 | 0 | 0 | 0 | 0 | 0 | 0 | 0 | 0 | 0 | 0 | 8 | 0 | 0 | 170 | 0 | 0 | 150 | 0 | 0 | 0 | 0 | 0 | 150 | 0 | 414 | 48 | 0 | 0 | 0 | 0 | 0 | 0 | 0 | 1040 | 180 | 0 | 0 | 0 | 1 | 0 | 0 | 0 | 529 | 0 | 150 | 513 | 0 | 0 |  | 6416 | 4358 | 10774 | 3701 | 902 | 2145 | 0 | 631 | 3061 | 201 | 0 | 24 | 108 | 1 | 0 | 101.23 | 107.4
7:00 | 0 | 0 | 130 | 0 | 0 | 52 | 0 | 352 | 275 |  | 0 | 420 | 304 | 0 | 0 | 0 | 0 | 0 | 0 | 0 | 17 | 16 | 0 | 0 | 0 | 0 | 0 | 0 | 0 | 17 | 19 | 19 | 25 | 24 | 8 | 0 | 126 | 75 | 0 | 0 | 8 | 224 | 0 | 0 | 0 |  | 18 | 0 | 0 | 25 | 0 | 6 | 11 | 37 | 0 | 0 | 0 | 360 | 240 | 205 | 8 | 0 | 40 | 0 | 0 | 20 | 0 | 0 | 16 | 18 | 11 | 33 | 12 | 106 | 64 | 0 | 17 | 0 | 43 | 39 | 31 | 30 | 0 | 0 | 56 | 60 | 0 | 184 | 17 | 0 | 10 | 300 | 16 | 8 | 0 | 0 | 0 | 0 | 19 | 0 | 17 | 4 | 25 | 17 | 13 | 403 | 70 | 17 | 34 | 1 | 66 | 0 | 36 | 17 | 9 | 25 | 370 | 17 | 3 | 17 | 17 | 0 | 24 | 3 | 17 | 17 | 250 | 0 | 0 | 300 | 0 | 358 | 0 | 0 |  | 902 | 0 | 0 | 0 | 0 | 0 | 0 | 0 | 0 | 0 | 0 | 80 | 21 | 0 | 0 | 0 | 0 | 0 | 0 | 0 | 0 | 0 | 0 | 0 | 0 | 0 | 0 | 8 | 0 | 0 | 170 | 0 | 0 | 177 | 0 | 0 | 0 | 0 | 0 | 170 | 0 | 360 | 0 | 0 | 0 | 0 | 0 | 0 | 0 | 0 | 960 | 180 | 0 | 0 | 0 | 5 | 0 | 0 | 0 | 523 | 0 | 150 | 516 | 24 | 0 |  | 6318 | 4246 | 10564 | 3642 | 902 | 2108 | 0 | 572 | 2977 | 201 | 0 | 16 | 106 | 40 | 0 | 101.23 | 107.39
8:00 | 0 | 0 | 130 | 0 | 0 | 52 | 0 | 345 | 275 |  | 0 | 420 | 303 | 0 | 0 | 0 | 0 | 0 | 0 | 0 | 17 | 16 | 0 | 0 | 0 | 0 | 0 | 0 | 0 | 17 | 19 | 19 | 25 | 24 | 8 | 0 | 126 | 75 | 0 | 0 | 8 | 224 | 0 | 0 | 0 |  | 18 | 0 | 0 | 25 | 0 | 6 | 11 | 10 | 0 | 0 | 0 | 360 | 240 | 198 | 8 | 0 | 40 | 0 | 0 | 20 | 0 | 0 | 16 | 18 | 8 | 33 | 12 | 118 | 66 | 0 | 17 | 0 | 43 | 39 | 31 | 30 | 0 | 0 | 56 | 60 | 0 | 184 | 17 | 0 | 10 | 290 | 8 | 8 | 0 | 0 | 0 | 0 | 19 | 0 | 17 | 10 | 25 | 17 | 12 | 402 | 70 | 17 | 34 | 1 | 66 | 15 | 36 | 17 | 9 | 25 | 370 | 16 | 8 | 17 | 17 | 0 | 17 | 8 | 18 | 17 | 250 | 0 | 0 | 306 | 0 | 357 | 0 | 0 |  | 902 | 0 | 0 | 0 | 0 | 0 | 0 | 0 | 0 | 0 | 0 | 80 | 18 | 0 | 0 | 0 | 0 | 0 | 0 | 0 | 0 | 0 | 0 | 0 | 0 | 0 | 0 | 8 | 0 | 0 | 170 | 0 | 0 | 214 | 0 | 0 | 0 | 0 | 0 | 210 | 0 | 360 | 0 | 0 | 0 | 0 | 0 | 0 | 2 | 0 | 940 | 183 | 0 | 0 | 0 | 35 | 0 | 0 | 0 | 527 | 0 | 150 | 532 | 27 | 0 |  | 6296 | 4358 | 10654 | 3695 | 902 | 2070 | 0 | 579 | 2982 | 201 | 0 | 16 | 118 | 91 | 0 | 82.13 | 107.37
9:00 | 0 | 0 | 130 | 0 | 0 | 52 | 0 | 395 | 333 |  | 0 | 350 | 262 | 0 | 4 | 0 | 0 | 0 | 0 | 9 | 17 | 16 | 0 | 0 | 0 | 0 | 0 | 0 | 0 | 17 | 19 | 18 | 25 | 24 | 8 | 0 | 126 | 75 | 0 | 0 | 8 | 224 | 0 | 0 | 0 |  | 18 | 0 | 0 | 25 | 0 | 6 | 11 | 5 | 0 | 0 | 0 | 280 | 265 | 210 | 0 | 0 | 40 | 0 | 0 | 35 | 0 | 0 | 8 | 18 | 8 | 33 | 12 | 114 | 66 | 0 | 17 | 0 | 43 | 39 | 31 | 41 | 0 | 0 | 59 | 72 | 0 | 184 | 17 | 0 | 10 | 290 | 8 | 8 | 0 | 2 | 0 | 0 | 19 | 0 | 17 | 15 | 25 | 17 | 13 | 401 | 70 | 35 | 34 | 3 | 66 | 17 | 36 | 17 | 9 | 25 | 400 | 16 | 22 | 17 | 17 | 0 | 17 | 14 | 18 | 23 | 240 | 31 | 0 | 309 | 0 | 356 | 0 | 0 |  | 903 | 0 | 0 | 0 | 0 | 0 | 0 | 0 | 0 | 0 | 0 | 80 | 19 | 0 | 0 | 0 | 0 | 0 | 0 | 0 | 0 | 0 | 0 | 0 | 0 | 0 | 0 | 8 | 0 | 0 | 170 | 0 | 0 | 214 | 0 | 0 | 0 | 0 | 0 | 214 | 0 | 360 | 0 | 0 | 0 | 0 | 0 | 0 | 3 | 0 | 900 | 182 | 0 | 0 | 2 | 48 | 8 | 0 | 0 | 517 | 19 | 150 | 521 | 109 | 0 |  | 6386 | 4427 | 10813 | 3727 | 903 | 2042 | 0 | 621 | 2923 | 201 | 0 | 47 | 114 | 235 | 0 | 73.535 | 107.36
10:00 | 0 | 0 | 130 | 0 | 0 | 63 | 0 | 405 | 332 |  | 0 | 350 | 299 | 3 | 30 | 15 | 0 | 0 | 0 | 46 | 16 | 48 | 0 | 0 | 0 | 4 | 17 | 0 | 0 | 18 | 19 | 18 | 25 | 24 | 8 | 0 | 126 | 75 | 0 | 0 | 8 | 222 | 0 | 0 | 0 |  | 18 | 0 | 0 | 25 | 0 | 6 | 11 | 3 | 0 | 0 | 0 | 280 | 265 | 178 | 0 | 0 | 25 | 0 | 0 | 51 | 0 | 0 | 8 | 18 | 8 | 33 | 12 | 122 | 65 | 0 | 17 | 1 | 43 | 39 | 42 | 43 | 0 | 0 | 60 | 76 | 0 | 184 | 17 | 0 | 10 | 285 | 0 | 11 | 0 | 30 | 0 | 0 | 19 | 0 | 17 | 5 | 25 | 17 | 12 | 401 | 70 | 35 | 34 | 3 | 66 | 17 | 36 | 17 | 10 | 25 | 400 | 16 | 48 | 17 | 17 | 0 | 17 | 8 | 35 | 37 | 280 | 53 | 0 | 330 | 0 | 390 | 0 | 0 |  | 902 | 0 | 0 | 0 | 0 | 0 | 0 | 0 | 0 | 0 | 0 | 80 | 19 | 0 | 0 | 0 | 0 | 0 | 0 | 0 | 0 | 0 | 0 | 0 | 0 | 0 | 0 | 8 | 0 | 0 | 170 | 0 | 0 | 170 | 0 | 0 | 0 | 0 | 0 | 180 | 0 | 360 | 0 | 0 | 0 | 0 | 0 | 0 | 6 | 0 | 840 | 182 | 0 | 0 | 4 | 43 | 35 | 0 | 0 | 520 | 25 | 150 | 523 | 162 | 0 |  | 6744 | 4379 | 11123 | 3646 | 902 | 2115 | 0 | 808 | 2923 | 201 | 0 | 101 | 122 | 305 | 0 | 0 | 107.35
11:00 | 0 | 0 | 150 | 0 | 0 | 70 | 0 | 407 | 333 |  | 0 | 380 | 253 | 27 | 55 | 15 | 0 | 0 | 0 | 64 | 16 | 48 | 6 | 0 | 0 | 27 | 17 | 0 | 0 | 19 | 19 | 18 | 33 | 24 | 8 | 0 | 126 | 75 | 0 | 0 | 8 | 219 | 0 | 0 | 0 |  | 18 | 11 | 0 | 25 | 0 | 6 | 11 | 2 | 0 | 0 | 0 | 280 | 265 | 178 | 0 | 0 | 20 | 0 | 0 | 51 | 0 | 19 | 8 | 18 | 8 | 33 | 6 | 124 | 65 | 0 | 17 | 1 | 43 | 39 | 42 | 43 | 0 | 0 | 60 | 76 | 0 | 184 | 17 | 0 | 10 | 290 | 0 | 11 | 0 | 60 | 0 | 0 | 74 | 0 | 18 | 14 | 25 | 17 | 13 | 402 | 80 | 35 | 34 | 3 | 66 | 17 | 36 | 17 | 8 | 25 | 400 | 16 | 31 | 54 | 17 | 0 | 17 | 26 | 54 | 54 | 290 | 53 | 0 | 380 | 0 | 354 | 0 | 0 |  | 901 | 0 | 0 | 0 | 0 | 0 | 0 | 0 | 0 | 0 | 0 | 80 | 21 | 0 | 0 | 0 | 0 | 0 | 0 | 0 | 0 | 0 | 0 | 0 | 0 | 0 | 0 | 8 | 0 | 0 | 170 | 0 | 0 | 170 | 0 | 0 | 0 | 0 | 0 | 180 | 0 | 360 | 0 | 0 | 1 | 0 | 0 | 0 | 6 | 0 | 840 | 183 | 0 | 0 | 3 | 74 | 35 | 0 | 0 | 517 | 30 | 150 | 522 | 106 | 0 |  | 7088 | 4357 | 11445 | 3674 | 901 | 2114 | 0 | 1073 | 2933 | 201 | 0 | 131 | 124 | 294 | 0 | 0 | 107.34
12:00 | 0 | 0 | 180 | 0 | 0 | 76 | 0 | 400 | 327 |  | 0 | 420 | 252 | 53 | 80 | 15 | 0 | 0 | 0 | 69 | 16 | 48 | 21 | 0 | 0 | 29 | 17 | 0 | 17 | 19 | 19 | 18 | 33 | 24 | 8 | 0 | 120 | 75 | 0 | 0 | 8 | 218 | 0 | 0 | 0 |  | 18 | 30 | 0 | 25 | 0 | 6 | 11 | 4 | 0 | 0 | 0 | 325 | 265 | 179 | 0 | 0 | 20 | 0 | 0 | 51 | 0 | 30 | 8 | 16 | 8 | 33 | 6 | 130 | 65 | 0 | 17 | 2 | 43 | 39 | 29 | 0 | 0 | 0 | 60 | 75 | 0 | 184 | 17 | 0 | 10 | 290 | 4 | 11 | 0 | 80 | 0 | 0 | 74 | 0 | 17 | 16 | 25 | 17 | 12 | 402 | 80 | 35 | 34 | 4 | 66 | 17 | 55 | 17 | 23 | 25 | 400 | 17 | 10 | 54 | 17 | 0 | 19 | 27 | 54 | 54 | 280 | 53 | 0 | 380 | 0 | 358 | 0 | 0 |  | 902 | 0 | 0 | 0 | 0 | 0 | 0 | 0 | 0 | 0 | 0 | 80 | 20 | 0 | 0 | 0 | 0 | 0 | 0 | 47 | 0 | 16 | 0 | 10 | 0 | 0 | 0 | 8 | 0 | 0 | 170 | 0 | 0 | 181 | 0 | 0 | 0 | 0 | 0 | 190 | 0 | 414 | 0 | 0 | 35 | 0 | 0 | 0 | 4 | 25 | 840 | 183 | 0 | 0 | 5 | 87 | 47 | 0 | 0 | 520 | 32 | 150 | 522 | 128 | 0 |  | 7295 | 4616 | 11911 | 3755 | 902 | 2151 | 0 | 1315 | 2940 | 195 | 0 | 208 | 130 | 315 | 0 | 0 | 107.33
13:00 | 0 | 0 | 180 | 0 | 0 | 77 | 0 | 391 | 328 |  | 0 | 420 | 286 | 67 | 80 | 15 | 10 | 0 | 0 | 73 | 16 | 48 | 28 | 0 | 0 | 40 | 17 | 0 | 35 | 19 | 19 | 18 | 30 | 24 | 8 | 0 | 120 | 75 | 0 | 0 | 8 | 220 | 0 | 0 | 0 |  | 18 | 30 | 0 | 25 | 0 | 6 | 11 | 8 | 0 | 0 | 0 | 280 | 260 | 203 | 0 | 0 | 20 | 0 | 0 | 51 | 0 | 30 | 8 | 16 | 8 | 25 | 6 | 136 | 65 | 0 | 17 | 1 | 43 | 39 | 47 | 32 | 0 | 0 | 60 | 77 | 0 | 184 | 17 | 0 | 10 | 290 | 8 | 11 | 0 | 80 | 0 | 0 | 74 | 0 | 17 | 19 | 25 | 17 | 12 | 402 | 80 | 35 | 34 | 3 | 66 | 17 | 55 | 17 | 27 | 25 | 400 | 17 | 44 | 54 | 17 | 0 | 35 | 22 | 54 | 54 | 290 | 53 | 0 | 430 | 0 | 356 | 0 | 0 |  | 901 | 0 | 0 | 0 | 0 | 0 | 0 | 0 | 0 | 0 | 0 | 80 | 22 | 0 | 0 | 0 | 0 | 0 | 0 | 47 | 0 | 42 | 0 | 35 | 0 | 0 | 0 | 8 | 0 | 0 | 170 | 0 | 0 | 207 | 0 | 0 | 0 | 0 | 0 | 209 | 0 | 414 | 0 | 0 | 35 | 0 | 6 | 0 | 4 | 35 | 840 | 182 | 0 | 0 | 5 | 46 | 92 | 0 | 0 | 473 | 31 | 150 | 518 | 162 | 0 |  | 7525 | 4714 | 12239 | 3780 | 901 | 2244 | 0 | 1501 | 2937 | 195 | 0 | 208 | 136 | 337 | 0 | 0 | 107.32
14:00 | 0 | 0 | 180 | 0 | 0 | 77 | 0 | 401 | 328 |  | 0 | 370 | 306 | 72 | 85 | 15 | 5 | 0 | 0 | 66 | 16 | 48 | 35 | 0 | 0 | 42 | 17 | 0 | 35 | 19 | 19 | 19 | 30 | 24 | 8 | 0 | 126 | 75 | 0 | 0 | 8 | 219 | 0 | 0 | 0 |  | 18 | 37 | 0 | 25 | 0 | 6 | 11 | 7 | 0 | 0 | 0 | 280 | 260 | 203 | 0 | 0 | 20 | 0 | 0 | 51 | 0 | 30 | 8 | 18 | 8 | 32 | 6 | 136 | 65 | 0 | 17 | 1 | 43 | 39 | 47 | 40 | 0 | 0 | 60 | 77 | 0 | 184 | 17 | 0 | 10 | 300 | 8 | 11 | 0 | 45 | 0 | 0 | 74 | 0 | 20 | 16 | 25 | 17 | 12 | 402 | 79 | 35 | 34 | 1 | 69 | 17 | 55 | 17 | 33 | 25 | 400 | 46 | 28 | 54 | 17 | 0 | 35 | 25 | 54 | 54 | 285 | 53 | 0 | 430 | 0 | 356 | 0 | 0 |  | 901 | 0 | 0 | 0 | 0 | 0 | 0 | 0 | 0 | 0 | 0 | 80 | 23 | 0 | 0 | 0 | 0 | 0 | 0 | 47 | 28 | 42 | 0 | 35 | 0 | 0 | 0 | 8 | 0 | 0 | 170 | 0 | 0 | 208 | 0 | 0 | 0 | 0 | 0 | 208 | 0 | 380 | 0 | 0 | 35 | 0 | 0 | 0 | 5 | 35 | 840 | 183 | 0 | 0 | 3 | 55 | 115 | 0 | 0 | 402 | 17 | 150 | 520 | 148 | 0 |  | 7533 | 4638 | 12171 | 3789 | 901 | 2199 | 0 | 1563 | 2868 | 201 | 0 | 215 | 136 | 299 | 0 | 56.345 | 107.34
15:00 | 0 | 0 | 220 | 0 | 0 | 74 | 0 | 403 | 328 |  | 0 | 420 | 306 | 74 | 85 | 15 | 5 | 0 | 0 | 60 | 16 | 48 | 26 | 0 | 0 | 49 | 17 | 0 | 35 | 19 | 19 | 19 | 30 | 24 | 8 | 0 | 125 | 75 | 0 | 0 | 8 | 216 | 0 | 0 | 0 |  | 18 | 37 | 0 | 25 | 0 | 6 | 11 | 2 | 0 | 0 | 0 | 310 | 270 | 197 | 0 | 0 | 10 | 0 | 0 | 51 | 0 | 30 | 12 | 18 | 8 | 32 | 12 | 144 | 65 | 0 | 17 | 1 | 43 | 39 | 47 | 46 | 0 | 0 | 60 | 80 | 0 | 184 | 17 | 0 | 10 | 310 | 8 | 11 | 0 | 47 | 0 | 0 | 74 | 0 | 17 | 12 | 25 | 17 | 12 | 403 | 79 | 35 | 34 | 2 | 70 | 17 | 55 | 17 | 28 | 25 | 396 | 51 | 26 | 54 | 17 | 0 | 35 | 19 | 53 | 54 | 320 | 53 | 0 | 470 | 0 | 354 | 0 | 0 |  | 902 | 0 | 0 | 0 | 16 | 0 | 0 | 0 | 0 | 0 | 8 | 80 | 24 | 0 | 0 | 0 | 0 | 0 | 0 | 47 | 28 | 42 | 8 | 35 | 0 | 0 | 0 | 8 | 0 | 0 | 170 | 0 | 0 | 207 | 0 | 0 | 0 | 0 | 0 | 205 | 0 | 414 | 0 | 0 | 35 | 15 | 0 | 0 | 4 | 35 | 760 | 217 | 0 | 0 | 3 | 29 | 115 | 0 | 0 | 403 | 19 | 150 | 519 | 106 | 0 |  | 7726 | 4604 | 12330 | 3886 | 902 | 2329 | 0 | 1599 | 2826 | 200 | 0 | 223 | 144 | 221 | 0 | 95.5 | 107.3
16:00 | 0 | 0 | 220 | 0 | 0 | 73 | 0 | 402 | 319 |  | 0 | 450 | 276 | 82 | 85 | 15 | 30 | 0 | 0 | 62 | 16 | 48 | 31 | 0 | 0 | 45 | 17 | 17 | 35 | 19 | 19 | 19 | 33 | 24 | 8 | 0 | 125 | 75 | 0 | 0 | 8 | 220 | 0 | 0 | 0 |  | 18 | 37 | 0 | 25 | 0 | 6 | 11 | 3 | 0 | 0 | 0 | 280 | 270 | 208 | 0 | 0 | 5 | 0 | 0 | 51 | 0 | 30 | 16 | 18 | 8 | 32 | 12 | 144 | 66 | 0 | 15 | 1 | 43 | 39 | 44 | 49 | 0 | 0 | 61 | 80 | 0 | 184 | 17 | 0 | 10 | 305 | 16 | 11 | 0 | 47 | 0 | 0 | 19 | 0 | 17 | 6 | 25 | 17 | 12 | 402 | 69 | 35 | 34 | 1 | 70 | 17 | 45 | 17 | 28 | 25 | 400 | 52 | 6 | 54 | 17 | 0 | 35 | 8 | 53 | 54 | 275 | 53 | 0 | 470 | 0 | 350 | 0 | 0 |  | 901 | 0 | 0 | 0 | 16 | 0 | 0 | 0 | 0 | 0 | 8 | 80 | 23 | 0 | 0 | 0 | 0 | 0 | 0 | 47 | 28 | 42 | 37 | 35 | 0 | 0 | 0 | 8 | 0 | 0 | 170 | 0 | 0 | 208 | 0 | 0 | 0 | 0 | 0 | 204 | 0 | 414 | 0 | 0 | 35 | 15 | 32 | 0 | 3 | 35 | 640 | 220 | 0 | 0 | 1 | 31 | 114 | 0 | 0 | 402 | 10 | 150 | 514 | 31 | 0 |  | 7601 | 4454 | 12055 | 3859 | 901 | 2317 | 0 | 1588 | 2696 | 200 | 0 | 252 | 144 | 98 | 0 | 215 | 107.29
17:00 | 0 | 0 | 170 | 0 | 0 | 73 | 0 | 403 | 325 |  | 0 | 450 | 256 | 86 | 68 | 15 | 27 | 0 | 0 | 62 | 16 | 48 | 36 | 0 | 0 | 0 | 35 | 35 | 35 | 19 | 19 | 19 | 33 | 24 | 8 | 0 | 125 | 75 | 0 | 0 | 8 | 223 | 0 | 0 | 0 |  | 18 | 37 | 0 | 25 | 0 | 14 | 12 | 7 | 0 | 0 | 0 | 280 | 280 | 209 | 0 | 0 | 5 | 0 | 0 | 51 | 0 | 22 | 16 | 18 | 8 | 32 | 12 | 136 | 67 | 0 | 15 | 0 | 43 | 39 | 47 | 49 | 0 | 0 | 40 | 82 | 0 | 184 | 17 | 0 | 10 | 290 | 8 | 11 | 0 | 47 | 0 | 0 | 19 | 0 | 17 | 1 | 25 | 17 | 12 | 402 | 69 | 35 | 34 | 0 | 70 | 17 | 36 | 17 | 28 | 25 | 400 | 58 | 3 | 54 | 18 | 0 | 35 | 3 | 54 | 54 | 260 | 53 | 0 | 470 | 0 | 348 | 0 | 0 |  | 901 | 0 | 0 | 0 | 16 | 0 | 0 | 0 | 0 | 0 | 8 | 124 | 23 | 0 | 0 | 0 | 0 | 28 | 0 | 47 | 28 | 42 | 38 | 35 | 35 | 0 | 0 | 8 | 0 | 0 | 170 | 0 | 0 | 208 | 0 | 0 | 0 | 0 | 0 | 200 | 0 | 370 | 0 | 0 | 35 | 15 | 45 | 0 | 1 | 56 | 600 | 220 | 0 | 3 | 0 | 9 | 114 | 0 | 0 | 372 | 2 | 150 | 543 | 9 | 0 |  | 7458 | 4455 | 11913 | 3819 | 901 | 2253 | 0 | 1615 | 2653 | 200 | 0 | 308 | 136 | 28 | 0 | 226.335 | 107.28
18:00 | 0 | 0 | 190 | 0 | 0 | 83 | 0 | 373 | 325 |  | 0 | 450 | 308 | 90 | 77 | 15 | 45 | 0 | 0 | 72 | 91 | 48 | 36 | 0 | 0 | 0 | 35 | 35 | 35 | 19 | 19 | 19 | 33 | 24 | 13 | 0 | 126 | 75 | 0 | 0 | 12 | 218 | 0 | 0 | 0 |  | 18 | 42 | 0 | 25 | 0 | 40 | 12 | 12 | 0 | 0 | 0 | 330 | 310 | 204 | 0 | 0 | 5 | 0 | 0 | 51 | 0 | 22 | 19 | 18 | 8 | 33 | 12 | 160 | 66 | 0 | 15 | 0 | 43 | 39 | 50 | 49 | 0 | 0 | 60 | 82 | 0 | 184 | 17 | 0 | 10 | 285 | 16 | 11 | 0 | 105 | 0 | 0 | 19 | 0 | 26 | 0 | 25 | 17 | 18 | 404 | 69 | 52 | 34 | 0 | 120 | 17 | 45 | 17 | 59 | 25 | 396 | 65 | 0 | 54 | 36 | 0 | 25 | 0 | 71 | 54 | 305 | 53 | 0 | 520 | 0 | 352 | 0 | 0 |  | 902 | 0 | 0 | 0 | 38 | 0 | 0 | 0 | 19 | 20 | 32 | 130 | 30 | 32 | 0 | 0 | 0 | 28 | 0 | 55 | 28 | 42 | 38 | 43 | 38 | 0 | 0 | 8 | 0 | 0 | 170 | 0 | 0 | 162 | 0 | 0 | 0 | 0 | 0 | 183 | 0 | 414 | 17 | 0 | 35 | 36 | 54 | 0 | 0 | 56 | 710 | 220 | 0 | 85 | 0 | 0 | 114 | 0 | 0 | 371 | 0 | 223 | 537 | 0 | 0 |  | 8097 | 4870 | 12967 | 3911 | 902 | 2369 | 0 | 2178 | 2883 | 201 | 0 | 363 | 160 | 0 | 0 | 222.515 | 107.27
18:30 | 0 | 0 | 0 | 0 | 0 | 0 | 0 | 0 | 0 |  | 0 | 0 | 0 | 0 | 0 | 0 | 0 | 0 | 0 | 0 | 0 | 0 | 0 | 0 | 0 | 0 | 0 | 0 | 0 | 0 | 0 | 0 | 0 | 0 | 0 | 0 | 0 | 0 | 0 | 0 | 0 | 0 | 0 | 0 | 0 |  | 0 | 0 | 0 | 0 | 0 | 0 | 0 | 0 | 0 | 0 | 0 | 0 | 0 | 0 | 0 | 0 | 0 | 0 | 0 | 0 | 0 | 0 | 0 | 0 | 0 | 0 | 0 | 0 | 0 | 0 | 0 | 0 | 0 | 0 | 0 | 0 | 0 | 0 | 0 | 0 | 0 | 0 | 0 | 0 | 0 | 0 | 0 | 0 | 0 | 0 | 0 | 0 | 0 | 0 | 0 | 0 | 0 | 0 | 0 | 0 | 0 | 0 | 0 | 0 | 0 | 0 | 0 | 0 | 0 | 0 | 0 | 0 | 0 | 0 | 0 | 0 | 0 | 0 | 0 | 0 | 0 | 0 | 0 | 0 | 0 | 0 | 0 | 0 |  | 0 | 0 | 0 | 0 | 0 | 0 | 0 | 0 | 0 | 0 | 0 | 0 | 0 | 0 | 0 | 0 | 0 | 0 | 0 | 0 | 0 | 0 | 0 | 0 | 0 | 0 | 0 | 0 | 0 | 0 | 0 | 0 | 0 | 0 | 0 | 0 | 0 | 0 | 0 | 0 | 0 | 0 | 0 | 0 | 0 | 0 | 0 | 0 | 0 | 0 | 0 | 0 | 0 | 0 | 0 | 0 | 0 | 0 | 0 | 0 | 0 | 0 | 0 | 0 | 0 |  | 0 | 0 | 0 | 0 | 0 | 0 | 0 | 0 | 0 | 0 | 0 | 0 | 0 | 0 | 0 | 0 | 0
19:00 | 0 | 0 | 160 | 0 | 0 | 79 | 0 | 406 | 327 |  | 0 | 450 | 275 | 91 | 82 | 15 | 151 | 0 | 0 | 72 | 91 | 149 | 35 | 0 | 0 | 0 | 35 | 35 | 55 | 19 | 19 | 19 | 33 | 24 | 25 | 0 | 126 | 75 | 0 | 0 | 17 | 225 | 0 | 0 | 0 |  | 18 | 65 | 0 | 25 | 0 | 40 | 12 | 3 | 0 | 0 | 0 | 280 | 265 | 192 | 0 | 0 | 5 | 0 | 0 | 51 | 0 | 22 | 47 | 18 | 8 | 33 | 12 | 150 | 68 | 0 | 15 | 0 | 43 | 39 | 50 | 49 | 0 | 0 | 62 | 84 | 0 | 184 | 18 | 0 | 10 | 280 | 16 | 11 | 0 | 132 | 0 | 0 | 149 | 0 | 95 | 0 | 25 | 17 | 54 | 401 | 99 | 88 | 34 | 0 | 255 | 17 | 54 | 0 | 86 | 25 | 382 | 52 | 0 | 108 | 51 | 0 | 17 | 0 | 94 | 54 | 285 | 108 | 0 | 560 | 0 | 350 | 0 | 0 |  | 902 | 0 | 0 | 0 | 48 | 0 | 0 | 0 | 42 | 45 | 32 | 30 | 0 | 80 | 0 | 0 | 0 | 31 | 2 | 90 | 28 | 42 | 39 | 52 | 38 | 0 | 0 | 8 | 0 | 0 | 170 | 0 | 0 | 214 | 0 | 0 | 0 | 0 | 0 | 199 | 0 | 380 | 22 | 0 | 35 | 75 | 68 | 0 | 0 | 56 | 1140 | 64 | 0 | 150 | 0 | 0 | 114 | 0 | 0 | 372 | 0 | 260 | 535 | 0 | 0 |  | 8857 | 5363 | 14220 | 3856 | 902 | 2102 | 0 | 2991 | 3387 | 201 | 0 | 631 | 150 | 0 | 0 | 0 | 107.24
19:30 | 0 | 0 | 130 | 0 | 0 | 79 | 0 | 382 | 302 |  | 0 | 450 | 262 | 91 | 85 | 15 | 260 | 0 | 0 | 72 | 91 | 149 | 35 | 0 | 0 | 0 | 35 | 35 | 55 | 20 | 19 | 19 | 33 | 24 | 25 | 0 | 126 | 75 | 0 | 0 | 17 | 223 | 0 | 0 | 0 |  | 18 | 52 | 0 | 25 | 0 | 40 | 12 | 5 | 0 | 0 | 0 | 280 | 265 | 177 | 0 | 0 | 5 | 0 | 0 | 51 | 0 | 22 | 51 | 18 | 11 | 33 | 12 | 152 | 67 | 0 | 15 | 0 | 40 | 39 | 50 | 49 | 0 | 0 | 62 | 84 | 0 | 184 | 18 | 0 | 10 | 275 | 16 | 11 | 0 | 132 | 0 | 0 | 149 | 0 | 98 | 0 | 25 | 17 | 110 | 400 | 99 | 88 | 34 | 0 | 262 | 17 | 54 | 17 | 86 | 25 | 370 | 52 | 0 | 108 | 51 | 0 | 17 | 0 | 95 | 54 | 285 | 160 | 0 | 581 | 0 | 350 | 0 | 0 |  | 731 | 0 | 0 | 0 | 53 | 0 | 0 | 0 | 46 | 43 | 32 | 0 | 0 | 96 | 0 | 0 | 0 | 31 | 5 | 90 | 28 | 42 | 39 | 52 | 38 | 0 | 0 | 8 | 0 | 0 | 170 | 0 | 0 | 214 | 0 | 0 | 0 | 0 | 0 | 210 | 0 | 300 | 37 | 0 | 50 | 105 | 70 | 0 | 0 | 55 | 1222 | 0 | 0 | 150 | 0 | 0 | 114 | 0 | 0 | 372 | 0 | 260 | 534 | 0 | 0 |  | 8994 | 5197 | 14191 | 3862 | 731 | 1917 | 0 | 3164 | 3489 | 201 | 0 | 675 | 152 | 0 | 0 | 0 | 0
20:00 | 0 | 0 | 130 | 0 | 0 | 80 | 0 | 377 | 302 |  | 0 | 450 | 271 | 78 | 85 | 15 | 333 | 0 | 0 | 71 | 91 | 149 | 36 | 0 | 0 | 0 | 35 | 35 | 55 | 20 | 19 | 19 | 33 | 24 | 25 | 0 | 126 | 75 | 0 | 0 | 17 | 224 | 0 | 0 | 0 |  | 18 | 56 | 0 | 25 | 0 | 40 | 12 | 10 | 0 | 0 | 0 | 280 | 265 | 177 | 0 | 0 | 5 | 0 | 0 | 51 | 0 | 22 | 51 | 18 | 11 | 33 | 12 | 150 | 68 | 0 | 15 | 0 | 43 | 39 | 50 | 49 | 0 | 0 | 40 | 84 | 0 | 184 | 18 | 0 | 10 | 260 | 16 | 11 | 0 | 80 | 0 | 0 | 120 | 0 | 97 | 0 | 25 | 17 | 110 | 401 | 99 | 105 | 34 | 0 | 265 | 17 | 55 | 17 | 87 | 25 | 396 | 52 | 0 | 108 | 51 | 0 | 17 | 0 | 95 | 54 | 285 | 106 | 0 | 581 | 0 | 352 | 0 | 0 |  | 731 | 0 | 0 | 0 | 53 | 0 | 0 | 0 | 37 | 45 | 32 | 0 | 0 | 96 | 0 | 0 | 0 | 31 | 5 | 91 | 28 | 42 | 40 | 52 | 38 | 0 | 0 | 8 | 0 | 0 | 170 | 0 | 0 | 180 | 0 | 0 | 0 | 0 | 0 | 206 | 0 | 300 | 37 | 0 | 50 | 105 | 71 | 0 | 0 | 55 | 1222 | 0 | 0 | 150 | 0 | 0 | 114 | 0 | 0 | 374 | 0 | 260 | 537 | 0 | 0 |  | 8949 | 5160 | 14109 | 3902 | 731 | 1917 | 0 | 3092 | 3496 | 201 | 0 | 620 | 150 | 0 | 0 | 34 | 107.25
21:00 | 0 | 0 | 150 | 0 | 0 | 79 | 0 | 349 | 302 |  | 0 | 450 | 293 | 42 | 85 | 15 | 335 | 0 | 0 | 22 | 91 | 115 | 36 | 0 | 0 | 0 | 35 | 35 | 55 | 20 | 19 | 19 | 33 | 24 | 25 | 0 | 126 | 75 | 0 | 0 | 17 | 223 | 0 | 0 | 0 |  | 18 | 56 | 0 | 25 | 0 | 40 | 12 | 25 | 0 | 0 | 0 | 280 | 265 | 178 | 0 | 0 | 5 | 0 | 0 | 51 | 0 | 22 | 45 | 18 | 11 | 33 | 12 | 154 | 67 | 0 | 15 | 0 | 43 | 39 | 50 | 50 | 0 | 0 | 40 | 83 | 0 | 184 | 18 | 0 | 10 | 280 | 16 | 11 | 0 | 80 | 0 | 0 | 120 | 0 | 98 | 0 | 25 | 17 | 120 | 402 | 100 | 105 | 34 | 0 | 266 | 17 | 55 | 55 | 87 | 25 | 400 | 52 | 0 | 108 | 51 | 0 | 17 | 0 | 94 | 54 | 285 | 70 | 0 | 560 | 0 | 352 | 0 | 0 |  | 731 | 0 | 0 | 0 | 53 | 0 | 0 | 0 | 38 | 45 | 32 | 0 | 0 | 110 | 0 | 0 | 0 | 31 | 13 | 91 | 14 | 8 | 39 | 8 | 38 | 0 | 0 | 8 | 0 | 0 | 170 | 0 | 0 | 180 | 0 | 0 | 0 | 0 | 0 | 180 | 0 | 300 | 52 | 0 | 50 | 105 | 71 | 0 | 0 | 55 | 1222 | 0 | 0 | 150 | 0 | 0 | 114 | 0 | 0 | 404 | 0 | 156 | 533 | 0 | 0 |  | 8875 | 5001 | 13876 | 3874 | 731 | 1973 | 0 | 2988 | 3397 | 201 | 0 | 558 | 154 | 0 | 0 | 34 | 107.24
22:00 | 0 | 0 | 150 | 0 | 0 | 79 | 0 | 344 | 281 |  | 0 | 450 | 288 | 42 | 85 | 15 | 335 | 0 | 0 | 16 | 83 | 115 | 36 | 0 | 0 | 0 | 35 | 35 | 55 | 20 | 19 | 19 | 33 | 24 | 25 | 0 | 126 | 75 | 0 | 0 | 17 | 224 | 0 | 0 | 0 |  | 18 | 71 | 0 | 25 | 0 | 40 | 12 | 30 | 0 | 0 | 0 | 280 | 250 | 178 | 0 | 0 | 51 | 0 | 0 | 51 | 0 | 22 | 50 | 18 | 11 | 33 | 12 | 152 | 68 | 0 | 15 | 0 | 43 | 39 | 50 | 50 | 0 | 0 | 40 | 84 | 0 | 184 | 18 | 0 | 10 | 270 | 16 | 8 | 0 | 80 | 0 | 0 | 120 | 0 | 110 | 0 | 25 | 17 | 93 | 402 | 100 | 105 | 34 | 0 | 124 | 17 | 55 | 88 | 88 | 25 | 400 | 52 | 0 | 108 | 51 | 0 | 33 | 0 | 92 | 54 | 285 | 160 | 0 | 560 | 0 | 352 | 0 | 0 |  | 731 | 0 | 0 | 0 | 59 | 0 | 0 | 0 | 38 | 45 | 32 | 0 | 12 | 110 | 0 | 0 | 0 | 28 | 14 | 91 | 14 | 8 | 39 | 8 | 38 | 0 | 0 | 8 | 0 | 0 | 170 | 0 | 0 | 170 | 0 | 0 | 0 | 0 | 0 | 180 | 0 | 300 | 52 | 0 | 50 | 105 | 71 | 0 | 0 | 55 | 1222 | 0 | 0 | 150 | 0 | 0 | 114 | 0 | 0 | 401 | 0 | 150 | 532 | 0 | 0 |  | 8855 | 4997 | 13852 | 3889 | 731 | 1955 | 0 | 2876 | 3387 | 201 | 0 | 661 | 152 | 0 | 0 | 26.74 | 107.23
23:00 | 0 | 0 | 150 | 0 | 0 | 79 | 0 | 301 | 281 |  | 0 | 450 | 310 | 42 | 85 | 15 | 336 | 0 | 0 | 16 | 83 | 48 | 36 | 0 | 0 | 0 | 35 | 0 | 0 | 20 | 19 | 19 | 33 | 24 | 25 | 0 | 125 | 75 | 0 | 0 | 11 | 224 | 0 | 0 | 0 |  | 18 | 71 | 0 | 25 | 0 | 40 | 12 | 33 | 0 | 0 | 0 | 280 | 250 | 196 | 0 | 0 | 20 | 0 | 0 | 51 | 0 | 22 | 43 | 18 | 11 | 33 | 12 | 152 | 67 | 0 | 15 | 0 | 43 | 39 | 50 | 50 | 0 | 0 | 40 | 84 | 0 | 184 | 18 | 0 | 10 | 280 | 16 | 8 | 0 | 80 | 0 | 0 | 19 | 0 | 64 | 0 | 25 | 17 | 42 | 402 | 70 | 105 | 34 | 0 | 123 | 17 | 45 | 88 | 87 | 25 | 400 | 52 | 0 | 79 | 51 | 0 | 35 | 0 | 58 | 54 | 285 | 160 | 0 | 580 | 0 | 354 | 0 | 0 |  | 731 | 0 | 0 | 0 | 76 | 0 | 0 | 0 | 38 | 45 | 32 | 30 | 29 | 110 | 0 | 0 | 0 | 21 | 14 | 91 | 14 | 8 | 39 | 8 | 38 | 0 | 0 | 8 | 0 | 0 | 170 | 0 | 0 | 150 | 0 | 0 | 0 | 0 | 0 | 180 | 0 | 300 | 52 | 0 | 50 | 105 | 63 | 0 | 0 | 35 | 1224 | 0 | 0 | 150 | 0 | 0 | 114 | 0 | 0 | 402 | 0 | 150 | 528 | 0 | 0 |  | 8384 | 5005 | 13389 | 3843 | 731 | 2007 | 0 | 2461 | 3408 | 200 | 0 | 587 | 152 | 0 | 0 | 201.505 | 107.22
24:00 | 0 | 0 | 200 | 0 | 0 | 79 | 0 | 368 | 332 |  | 0 | 450 | 262 | 45 | 85 | 15 | 335 | 0 | 0 | 20 | 50 | 48 | 36 | 0 | 0 | 0 | 17 | 0 | 0 | 20 | 19 | 19 | 33 | 24 | 8 | 0 | 125 | 75 | 0 | 0 | 8 | 226 | 0 | 0 | 0 |  | 18 | 63 | 0 | 25 | 0 | 9 | 12 | 33 | 0 | 0 | 0 | 280 | 220 | 212 | 0 | 0 | 5 | 0 | 0 | 51 | 0 | 22 | 43 | 18 | 11 | 33 | 12 | 148 | 102 | 0 | 15 | 0 | 43 | 39 | 50 | 50 | 0 | 0 | 62 | 84 | 0 | 184 | 18 | 0 | 10 | 290 | 16 | 8 | 0 | 72 | 0 | 0 | 19 | 0 | 20 | 0 | 25 | 17 | 10 | 401 | 70 | 17 | 34 | 0 | 85 | 17 | 41 | 88 | 39 | 25 | 400 | 54 | 0 | 48 | 51 | 0 | 35 | 0 | 21 | 54 | 270 | 17 | 0 | 555 | 0 | 350 | 0 | 0 |  | 772 | 0 | 0 | 0 | 78 | 0 | 0 | 0 | 38 | 45 | 32 | 120 | 28 | 110 | 0 | 0 | 0 | 21 | 0 | 91 | 14 | 42 | 24 | 8 | 38 | 0 | 0 | 8 | 0 | 0 | 170 | 0 | 0 | 180 | 0 | 0 | 0 | 0 | 0 | 188 | 0 | 350 | 53 | 0 | 35 | 105 | 49 | 0 | 0 | 35 | 1222 | 35 | 0 | 150 | 0 | 0 | 114 | 0 | 0 | 403 | 0 | 150 | 523 | 0 | 0 |  | 7920 | 5231 | 13151 | 4101 | 772 | 2104 | 0 | 2046 | 3373 | 200 | 0 | 407 | 148 | 0 | 0 | 142.295 | 107.21
KWH | 0 | 0 | 3918500 | 0 | 0 | 1566091 | 0 | 9441280 | 7658000 |  | 0 | 9704500 | 6794618 | 903360 | 1304439 | 306340 | 1765355 | 0 | 0 | 858778 | 834912 | 1229280 | 464017 | 0 | 0 | 283824 | 389880 | 225991 | 436901 | 430164 | 456000 | 443520 | 721400 | 593500 | 300000 | 0 | 2978264 | 1816000 | 0 | 0 | 249931 | 5317141 | 0 | 0 | 0 |  | 445440 | 740592 | 1328 | 527400 | 0 | 352800 | 265968 | 459360 | 0 | 0 | 0 | 6886500 | 6400000 | 4708000 | 351273 | 0 | 696456 | 0 | 0 | 1154288 | 0 | 384768 | 670661 | 425268 | 218700 | 779600 | 264600 | 3175680 | 1535040 | 0 | 368388 | 9050 | 1012000 | 904080 | 1042800 | 1014480 | 0 | 0 | 1277664 | 1684800 | 0 | 4783180 | 411000 | 0 | 249300 | 7022500 | 317568 | 225120 | 0 | 1304726 | 0 | 0 | 1161600 | 0 | 820224 | 116370 | 596160 | 426720 | 645672 | 9661000 | 1828800 | 1014720 | 848909 | 21480 | 2413745 | 325889 | 1074720 | 739860 | 810600 | 607680 | 9479400 | 940800 | 234720 | 1164960 | 651109 | 0 | 713520 | 173567 | 1104960 | 1032840 | 6926000 | 1226109 | 0 | 11219999 | 480 | 8603636 | 0 | 0 |  | 20913454 | 0 | 0 | 0 | 478080 | 0 | 0 | 0 | 277920 | 251520 | 248250 | 1937000 | 496098 | 877152 | 0 | 0 | 0 | 233920 | 42776 | 930408 | 232600 | 366974 | 346361 | 380006 | 281000 | 0 | 0 | 182718 | 0 | 0 | 4154000 | 0 | 0 | 4794200 | 0 | 0 | 0 | 0 | 0 | 4899000 | 0 | 8974181 | 604800 | 0 | 663840 | 758736 | 644083 | 0 | 35863 | 641280 | 25167000 | 3854591 | 0 | 1108800 | 28860 | 506160 | 1657344 | 0 | 0 | 11069090 | 181392 | 3927300 | 12660000 | 1050880 | 0 |  | 180048613 | 115857637 | 295906250 | 92445310 | 20913454 | 52026880 | 0 | 37444833 | 76801025 | 4794264 | 0 | 5945982 | 3175680 | 2358342 | 480 | 0
Fuel Cost | 0 | 0 | 5721010 | 0 | 0 | 2082901.03 | 0 | 9913344 | 8270640 |  | 0 | 10577905 | 7542025.98 | 10099564.8 | 17283816.75 | 4059005 | 1977197.6 | 0 | 0 | 12555334.36 | 11747211.84 | 19926628.8 | 4278236.74 | 0 | 0 | 2256400.8 | 4959273.6 | 3050878.5 | 5858842.41 | 322623 | 342000 | 0 | 0 | 0 | 5103000 | 0 | 804131.28 | 490320 | 0 | 0 | 4086371.85 | 5529826.64 | 0 | 0 | 0 |  | 5812992 | 12353074.56 | 22602.56 | 7125174 | 0 | 4081896 | 337779.36 | 1529668.8 | 0 | 0 | 0 | 7644015 | 6976000 | 5461280 | 453142.17 | 0 | 786995.28 | 0 | 0 | 1927660.96 | 0 | 6644943.36 | 9020390.45 | 582617.16 | 164025 | 1364300 | 198450 | 22801382.4 | 1673193.6 | 0 | 501007.68 | 144257 | 1386440 | 1193385.6 | 1814472 | 1755050.4 | 0 | 0 | 2478668.16 | 3841344 | 0 | 4831011.8 | 883650 | 0 | 493614 | 7022500 | 238176 | 171091.2 | 0 | 17809509.9 | 0 | 0 | 15658368 | 0 | 11360102.4 | 1360365.3 | 6152371.2 | 5828995.2 | 8568067.44 | 8888120 | 22238208 | 14672851.2 | 10738698.85 | 334228.8 | 28337366.3 | 3548931.21 | 11424273.6 | 10039900.2 | 10448634 | 7158470.4 | 8721048 | 12183360 | 3391704 | 14783342.4 | 7409620.42 | 0 | 9318571.2 | 2074125.65 | 16541251.2 | 13602502.8 | 0 | 0 | 0 | 0 | 0 | 0 | 0 | 0 |  | 62740362 | 0 | 0 | 0 | 4976812.8 | 0 | 0 | 0 | 5005339.2 | 4527360 | 3567352.5 | 2169440 | 962430.12 | 9560956.8 | 0 | 0 | 0 | 3922838.4 | 748152.24 | 14551581.12 | 1791020 | 6077089.44 | 5856964.51 | 5179481.78 | 4740470 | 0 | 0 | 138317.526 | 0 | 0 | 35225920 | 0 | 0 | 5561272 | 0 | 0 | 0 | 0 | 0 | 5682840 | 0 | 8884439.19 | 8128512 | 0 | 7853227.2 | 10963735.2 | 8179854.1 | 0 | 396286.15 | 7785139.2 | 208886100 | 3931682.82 | 0 | 8205120 | 326406.6 | 5937256.8 | 25407083.52 | 0 | 0 | 100618028.1 | 0 | 47009781 | 108243000 | 0 | 0 |  | 565147728.15 | 743741652.316 | 1308889380.466 | 91839124.606 | 62740362 | 61089476.47 | 0 | 476877169.56 | 499982829.1 | 1294451.28 | 0 | 78299954.75 | 22801382.4 | 13964630.3 | 0 | 0
Yesterday Day Peak | 0 | 0 | 180 | 0 | 0 | 76 | 0 | 400 | 327 |  | 0 | 420 | 252 | 53 | 80 | 15 | 0 | 0 | 0 | 69 | 16 | 48 | 21 | 0 | 0 | 29 | 17 | 0 | 17 | 19 | 19 | 18 | 33 | 24 | 8 | 0 | 120 | 75 | 0 | 0 | 8 | 218 | 0 | 0 | 0 |  | 18 | 30 | 0 | 25 | 0 | 6 | 11 | 4 | 0 | 0 | 0 | 325 | 265 | 179 | 0 | 0 | 20 | 0 | 0 | 51 | 0 | 30 | 8 | 16 | 8 | 33 | 6 | 130 | 65 | 0 | 17 | 2 | 43 | 39 | 29 | 0 | 0 | 0 | 60 | 75 | 0 | 184 | 17 | 0 | 10 | 290 | 4 | 11 | 0 | 80 | 0 | 0 | 74 | 0 | 17 | 16 | 25 | 17 | 12 | 402 | 80 | 35 | 34 | 4 | 66 | 17 | 55 | 17 | 23 | 25 | 400 | 17 | 10 | 54 | 17 | 0 | 19 | 27 | 54 | 54 | 280 | 53 | 0 | 380 | 0 | 358 | 0 | 0 |  | 902 | 0 | 0 | 0 | 0 | 0 | 0 | 0 | 0 | 0 | 0 | 80 | 20 | 0 | 0 | 0 | 0 | 0 | 0 | 47 | 0 | 16 | 0 | 10 | 0 | 0 | 0 | 8 | 0 | 0 | 170 | 0 | 0 | 181 | 0 | 0 | 0 | 0 | 0 | 190 | 0 | 414 | 0 | 0 | 35 | 0 | 0 | 0 | 4 | 25 | 840 | 183 | 0 | 0 | 5 | 87 | 47 | 0 | 0 | 520 | 32 | 150 | 522 | 128 | 0 |  | 11911 | DayPeak
Yesterday Evening Peak | 0 | 0 | 160 | 0 | 0 | 79 | 0 | 406 | 327 |  | 0 | 450 | 275 | 91 | 82 | 15 | 151 | 0 | 0 | 72 | 91 | 149 | 35 | 0 | 0 | 0 | 35 | 35 | 55 | 19 | 19 | 19 | 33 | 24 | 25 | 0 | 126 | 75 | 0 | 0 | 17 | 225 | 0 | 0 | 0 | 0 | 18 | 65 | 0 | 25 | 0 | 40 | 12 | 3 | 0 | 0 | 0 | 280 | 265 | 192 | 0 | 0 | 5 | 0 | 0 | 51 | 0 | 22 | 47 | 18 | 8 | 33 | 12 | 150 | 68 | 0 | 15 | 0 | 43 | 39 | 50 | 49 | 0 | 0 | 62 | 84 | 0 | 184 | 18 | 0 | 10 | 280 | 16 | 11 | 0 | 132 | 0 | 0 | 149 | 0 | 95 | 0 | 25 | 17 | 54 | 401 | 99 | 88 | 34 | 0 | 255 | 17 | 54 | 0 | 86 | 25 | 382 | 52 | 0 | 108 | 51 | 0 | 17 | 0 | 94 | 54 | 285 | 108 | 0 | 560 | 0 | 350 | 0 | 0 |  | 902 | 0 | 0 | 0 | 48 | 0 | 0 | 0 | 42 | 45 | 32 | 30 | 0 | 80 | 0 | 0 | 0 | 31 | 2 | 90 | 28 | 42 | 39 | 52 | 38 | 0 | 0 | 8 | 0 | 0 | 170 | 0 | 0 | 214 | 0 | 0 | 0 | 0 | 0 | 199 | 0 | 380 | 22 | 0 | 35 | 75 | 68 | 0 | 0 | 56 | 1140 | 64 | 0 | 150 | 0 | 0 | 114 | 0 | 0 | 372 | 0 | 260 | 535 | 0 | 0 |  | 14220 | EvPeak
Forecast for Evening | 0 | 0 | 180 | 0 | 0 | 79 | 0 | 410 | 337 |  | 0 | 450 | 290 | 91 | 82 | 15 | 330 | 0 | 0 | 72 | 91 | 149 | 55 | 0 | 0 | 0 | 35 | 35 | 55 | 19 | 19 | 19 | 33 | 24 | 25 | 0 | 126 | 75 | 0 | 0 | 17 | 225 | 0 | 0 | 0 |  | 18 | 65 | 0 | 25 | 0 | 40 | 12 | 5 | 0 | 0 | 0 | 280 | 270 | 200 | 0 | 0 | 5 | 0 | 0 | 51 | 0 | 22 | 47 | 18 | 11 | 33 | 12 | 150 | 68 | 0 | 15 | 0 | 43 | 0 | 50 | 49 | 110 | 0 | 62 | 84 | 0 | 184 | 18 | 0 | 10 | 280 | 16 | 11 | 0 | 132 | 0 | 0 | 140 | 0 | 118 | 0 | 25 | 17 | 150 | 401 | 99 | 105 | 34 | 0 | 255 | 17 | 54 | 88 | 86 | 25 | 380 | 52 | 0 | 108 | 51 | 0 | 35 | 0 | 94 | 54 | 285 | 160 | 0 | 550 | 0 | 350 | 0 | 0 |  | 911 | 0 | 0 | 0 | 48 | 0 | 0 | 0 | 42 | 45 | 32 | 135 | 21 | 80 | 0 | 0 | 0 | 31 | 2 | 90 | 28 | 42 | 39 | 52 | 38 | 0 | 0 | 8 | 0 | 0 | 170 | 0 | 0 | 210 | 0 | 0 | 0 | 0 | 0 | 200 | 0 | 380 | 54 | 0 | 50 | 100 | 70 | 0 | 0 | 55 | 1224 | 220 | 0 | 150 | 0 | 0 | 114 | 0 | 0 | 400 | 0 | 260 | 535 | 0 | 0 |  | 8857 | 5363 | 14220 | 3856 | 902 | 2102 | 0 | 2991 | 3387 | 201 | 0 | 631 | 150 | 0 | 0 | 0 | 107.24
Forecast for Day | 0 | 0 | 180 | 0 | 0 | 77 | 0 | 400 | 337 | 0 | 0 | 450 | 290 | 81 | 80 | 15 | 330 | 0 | 0 | 72 | 90 | 48 | 44 | 0 | 0 | 0 | 17 | 35 | 35 | 20 | 19 | 19 | 33 | 24 | 8 | 0 | 126 | 75 | 0 | 0 | 8 | 225 |  | 0 | 0 | 0 | 18 | 60 | 0 | 25 | 0 | 6 | 12 | 5 | 0 | 0 | 0 | 360 | 240 | 200 | 0 | 0 | 5 | 0 | 0 | 51 | 0 | 0 | 40 | 18 | 11 | 33 | 12 | 149 | 50 | 0 | 15 | 1.6 | 43 | 0 | 50 | 40 | 0 | 0 | 60 | 80 | 0 | 185 | 17 | 0 | 10 | 300 | 16 | 11 | 0 | 80 | 0 | 0 | 65 | 0 | 17 | 20 | 25 | 17 | 6 | 400 | 70 | 35 | 34 | 5 | 70 | 17 | 55 | 88 | 28 | 25 | 360 | 53 | 50 | 54 | 17 | 0 | 21 | 35 | 36 | 54 | 240 | 54 |  | 0 | 10 | 550 | 0 |  |  | 911 | 0 | 0 | 0 | 16 | 0 | 0 | 0 | 25 | 0 | 0 | 135 | 21 | 16 | 0 | 0 | 0 | 0 | 0 | 50 | 28 | 34 | 30 | 52 | 24 | 0 | 0 | 8 | 0 | 0 | 170 | 0 | 0 | 200 | 0 | 0 | 0 | 0 | 0 | 200 | 0 | 380 | 54 | 0 | 35 | 75 | 35 | 0 | 8 | 35 | 1224 | 220 |  | 37 | 6 | 100 | 115 | 0 |  | 400 | 30 | 200 | 500 | 130 | 0 |  |  |  |  | g | h | o | c | h | t | s
Generation at 08:00(Today) | 0 | 0 | 200 | 0 | 0 | 77 | 0 | 401 | 337 | 0 | 0 | 420 | 283 | 0 | 2 | 0 | 300 | 0 | 0 | 4 | 8 | 16 | 0 | 0 | 0 | 0 | 0 | 0 | 0 | 17 | 19 | 19 | 25 | 24 | 8 | 0 | 126 | 75 | 0 | 0 | 8 | 225 | 0 | 0 | 0 | 0 | 18 | 16 | 0 | 25 | 0 | 6 | 12 | 5 | 0 | 0 | 0 | 370 | 240 | 164 | 0 | 0 | 5 | 0 | 0 | 51 | 0 | 0 | 16 | 16 | 11 | 33 | 12 | 128 | 64 | 0 | 14 | 0 | 43 | 0 | 45 | 49 | 0 | 0 | 56 | 80 | 0 | 184 | 0 | 0 | 10 | 290 | 16 | 11 | 0 | 1 | 0 | 0 | 19 | 0 | 17 | 0 | 25 | 17 | 0 | 365 | 70 | 17 | 34 | 1 | 30 | 7 | 35 | 88 | 9 | 25 | 360 | 4 | 17 | 17 | 17 | 0 | 21 | 12 | 19 | 27 | 230 | 0 | 0 | 0 | 0 | 556 | 0 | 0 | 0 | 911 | 0 | 0 | 0 | 0 | 0 | 0 | 0 | 0 | 0 | 0 | 133 | 21 | 0 | 0 | 0 | 0 | 0 | 0 | 0 | 0 | 0 | 0 | 0 | 0 | 0 | 0 | 0 | 0 | 0 | 170 | 0 | 0 | 200 | 0 | 0 | 0 | 0 | 0 | 187 | 0 | 320 | 0 | 0 | 0 | 0 | 0 | 0 | 0 | 0 | 1070 | 146 | 0 | 0 | 0 | 28 | 0 | 0 | 0 | 400 | 0 | 150 | 521 | 5 | 0 | 0 |  |  |  | 154.3902 | 21.7207 | 57.8071 | 51.1145 | 0.30738 | 3.5482 | 3.5023
[128 empty] | 399274 |  | 399226 |  | 399630 | [72 empty] | 292.3904
| Minimum Generation |  | 10564 | 7:00 | [202 empty] | 144472190
| Highest Generation |  | 14220 | 19:00 | [202 empty] | 144.4722 |  |  |  |  | 2.3583
| Day Peak Generation |  | 11911 | 12:00 | [202 empty] | 43390815
| Evening Peak Generation |  | 14220 | 19:00 | [202 empty] | 43.3908 |  |  | 52026880 |  | 4.7943
| HVDC Max Flow |  | 903 | 9:00 | [202 empty] | 20.9135 |  |  |  |  | 0.00048
| HVDC EvPeak Flow |  | 902 | 19:00 | [200 empty] | 295906250 |  | 3.1757 |  | 76.801
| Load factor L.F |  | 86.7% | [166 empty] | 1275.5 | [36 empty] | 295.9062

## P1
POWER GRID COMPANY OF BANGLADESH LTD.
NATIONAL LOAD DESPATCH CENTER
DAILY REPORT
[7 empty] | Reporting Date : | 2023-10-10
Till now the maximum generation is : - |  |  |  | 15648 | 21:00 | Hrs on | 2023-04-19
The Summary of Yesterday's |  |  | 2023-10-09 | Generation & Demand |  | Today's Actual Min Gen. & Probable Gen. & Demand
Day Peak Generation : |  |  | 11911 | MW Hour : | 12:00 | Min. Gen. at | 7:00 | 10751
Evening Peak Generation : |  |  | 14220 | MW Hour : | 19:00 | Available Max Generation : |  | 15303
E.P. Demand (at gen end) : |  |  | 14220 | MW Hour : | 19:00 | Max Demand (Evening) : |  | 14500
Maximum Generation : |  |  | 14220 | MW Hour : | 19:00 | Reserve(Generation end) |  | 803
Total Gen. (MKWH) : |  |  | 295.9062 | System Load Factor : | 86.7% | Load Shed : |  | 0
EXPORT / IMPORT THROUGH EAST-WEST INTERCONNECTOR
Export from East grid to West grid :- Maximum |  |  |  | 64 | MW at | 20:00 | Energy
Import from West grid to East grid :- Maximum |  |  |  | - | MW at | - | Energy | -
|  | Water Level of Kaptai Lake at 6:00 A M on |  | 2023-10-10
Actual : |  | 107.15 | Ft.(MSL) , | Rule curve : | 106.81 | Ft.( MSL )
Gas Consumed : |  | Total = | 1079.02 | MMCFD. | Oil Consumed (PDB) :
HSD :
FO :
Cost of the Consumed Fuel (PDB+Pvt) : |  |  | Gas : | 152928601.076
: |  |  | Coal : | 499982829.1 | Oil : | 555177124.31 | Total : | 1208088554.486
Load Shedding & Other Information
Area |  | Yesterday |  |  |  | Today
|  |  |  | Estimated Demand (S/S end) |  | Estimated Shedding (S/S end) |  | Rates of Shedding
|  | MW |  | MW |  |  | MW | (On Estimated Demand)
Dhaka |  | 0 | 0:00 | 3887.7282 |  |  | 0 | 0%
Chittagong Area |  | 0 | 0:00 | 1064.108 |  |  | 0 | 0%
Khulna Area |  | 0 | 0:00 | 1489.3645 |  |  | 0 | 0%
Rajshahi Area |  | 0 | 0:00 | 1293.3827 |  |  | 0 | 0%
Cumilla Area |  | 0 | 0:00 | 1064.8089 |  |  | 0 | 0%
Mymensingh Area |  | 0 | 0:00 | 791.3438 |  |  | 0 | 0%
Sylhet Area |  | 0 | 0:00 | 444.2202 |  |  | 0 | 0%
Barisal Area |  | 0 | 0:00 | 369.613 |  |  | 0 | 0%
Rangpur Area |  | 0 | 0:00 | 722.9119 |  |  | 0 | 0%
Total |  | 0 |  | 11127.4813 |  |  | 0
Information of the Generating Units under shut down.
|  | Planned Shut- Down |  |  | Forced Shut- Down
1) Barapukuria ST: Unit- 1,2
2) Ghorasal-3,7
3) Shajibazar 330 MW
4) Baghabari-71,100 MW
5) Raozan unit-2
6) Siddhirganj 210 MW .
Outage | Restore | Additional Information of Machines, lines, Interruption / Forced Load shed etc. | [5 empty] | Remark
Time | Time
08:23 | 17:21 | Khulna(S) 230/132kV S/S TR-2 LT Scheduled S/D Due to Annual maintenance.
08:24 | 17:20 | Khulna(S) 230/132kV S/S TR-2 HT Scheduled S/D Due to Annual maintenance.
| 09:02 | Kabirpur -Tongi 132kV Ckt-1 is restored.
09:04 | 09:34 | Kabirpur -Tongi 132kV Ckt-2 Forced S/D from Kabirpur 132/33kV end Due to Bird nest removing. | [5 empty] | 40 MW load interrup in
Kabirpur 132/33 kV end.
10:10 | 12:05 | Rangamati 132/33kV S/S Main Bus 02 Scheduled S/D Due to Annual maintenance.
| 10:50 | Faridpur 132/33kV S/S Transformer-2 LT is restored.
| 10:50 | Faridpur 132/33kV S/S Transformer-2 HT is restored.
| 11:20 | Jashore-Noapara 132kV Ckt-1 is restored.
11:34 | 12:45 | Fenchuganj-Kulaura 132 kV Ckt-1 Tripped from Fenchuganj 230/132/33kV end showing REC-650, REL-670 relays Due to Bad weather.
12:02 | 13:08 | Mahasthangarh 132/33kV S/S 416T MTR 2 LT Forced S/D Due to Maintenance of Pirob Feeder. | [5 empty] | 20 MW load interrup.
12:03 | 13:07 | Mahasthangarh 132/33 KV T-2 X-former emergency shut down due to PBS works.
12:03 | 13:07 | Mahasthangarh 132/33kV S/S 416T MTR 2 HT Scheduled S/D Due to Maintenance of Pirob Feeder.
12:05 | 21:41 | Amnura 132/33kV S/S T-2 (416T) LT Scheduled S/D Due to Corrective Maintenance.
12:10 | 21:27 | Amnura 132/33kV S/S T-2 (416T) HT Scheduled S/D Due to NGR Box of T-2.
12:12 | 15:12 | Rangamati 132/33kV S/S Main Bus 01 Scheduled S/D Due to Annual maintenance.
12:15 | 13:03 | Fatullah-Shyampur(New) 132 kV Ckt-1 Project Work S/D from Fatullah 132/33kV end Due to Scada interegation with NLDC
and from Shyampur 230/132kV end Due to Dirrection by NLDC.
| 12:53 | Siddirganj CCPP 335MW GT was sync.
13:17 | 17:24 | Chandraghona-Madunaghat 132 kV Ckt-2 Tripped from Madunaghat 132/33kV end showing Rel-670 relays. and from
Chandraghona 132/33kV end showing REL 670 relays.
13:44 | 16:40 | Fatullah 132/33kV S/S 132/33 kV GT-1 LT Project Work S/D Due to SCADA Integration with NLDC.
| 15:15 | Siddirganj CCPP 335MW ST was sync.
| 15:40 | Khulna(S) 230/132kV S/S 230 KV Main Bus 2 is restored.
16:41 |  | Siddhirganj CCPP 335MW tripped due to an instrumental problem. | [5 empty] | 335 MW generation interrup.
| 16:55 | Siddirganj CCPP 335MW GT was sync.
| 17:01 | Khagrachari-Rangamati 132kV Ckt-1 is restored.
| 17:03 | Rajbari 132/33kV S/S Transformer-1 HT is restored.
| 17:05 | Rajbari 132/33kV S/S Transformer-1 LT is restored.
| 17:11 | Haripur-Meghnaghat 230kV Ckt-1 is restored.
| 17:54 | Siddirganj CCPP 335MW ST was sync.
18:55 |  | Bhola Natun Biddyut GT-2 was shutdown.
19:07 |  | Bhola CCPP 225 MW GT-1 was shutdown.
19:12 |  | Bhola CCPP 225 MW GT-2 was shutdown.
19:17 |  | Bhola Natun Biddyut ST was shutdown.
19:18 |  | Bhola Natun Biddyut GT-1 was shutdown.
19:18 |  | Bhola CCPP 225 MW and Bhola Natun Biddyut 220 MW were forced shutdown due to BAPEX gas process plant trip. | [5 empty] | 350 MW generation interrup.
| 22:29 | Bhola CCPP 225 MW GT-1 was sync.
| 23:26 | Bhola Natun Biddyut 220 MW GT-11 was sync
| 23:26 | Bhola CCPP 225 MW GT-2 was sync.
2:12 |  | Bhola Natun Biddyut 220 MW GT-1,2 was sync.
| 2:28 | ST was sync.
03:05 | 03:25 | Rangpur-Saidpur 132kV Ckt-1 Tripped from Rangpur 132/33kV end showing Distance relay B phase relays Due to Distance
relay operated.
03:05 | 03:25 | Rangpur-Saidpur 132kV Ckt-2 Tripped from Rangpur 132/33kV end showing Distance Relay relays Due to Distance relay operated.
04:09 |  | SS Power Unit-1 was forced shut down.
04:33 | 04:45 | Barapukuria-Saidpur 132 kV Ckt-1 Tripped from Barapukuria 230/132/33kV end showing Distance Relay (Zone Two) relays | [5 empty] | 100 Mw load interrup in
|  | Due to Heavy raining at Saidpur side. | [5 empty] | Barapukuria 230/132 kV end.
04:33 | 04:48 | Barapukuria-Saidpur 132 kV Ckt-2 Tripped from Saidpur 132/33kV end showing Distance relay, 'B' phase relays Due
to Rainy weather and lightning.
05:40 |  | Bhola Natun Biddyut 220 MW ST tripped.
06:18 |  | Jashore-Noapara 132kV Ckt-2 Scheduled S/D from Jashore 132/33kV end Due to Shut down from Noapara End. and from
Noapara 132/33kV end Due to High Temperature Point maintenance.
| Sub Divisional Engineer |  |  |  | Executive Engineer |  |  | Superintendent Engineer
| Network Operation Division |  |  |  | Network Operation Division |  |  | Load Despatch Circle

## P2
EVENING PEAK GENERATION AND DAY LONG ENERGY DATA OF POWER STATIONS
| Date : | 2023-10-09 | [5 empty] | Page -2
Sl. |  |  |  |  | Present | Peak | Energy
No. | Name of the Power Stations |  | Producer | Installed Capacity | Capacity | Hour | Generated | Remarks
Generation
|  |  |  | Unit No. X Capacity | MW | MW | KWH
1 | Ghorasal Repowered CCPP:Unit-3 (GT |  | PDB | 1*260 | 260 | 0 | 0 | Under maint.
2 | Ghorasal Repowered CCPP Unit-4 |  | PDB | 1*210 | 180 | 160 | 3918500
| Ghorasal TPP Unit-5 |  | PDB | 1*210 | 190 | 0 | 0 | Under maint.
3 | Ghorasal 365 MW CCPP Unit-7 |  | PDB | 1*243+1*122 | 365 | 0 | 0 | Air Compressor problem
| Ghorashal 78.5 MW PP(MAX) |  | QRPP | 2*40 | 0 | 0 | 0 | Contract Expired
4 | Ghorashal 108 MW PP (Regent) |  | IPP | 34*3.35 | 108 | 79 | 1566091 | Gas shortage
5 | Haripur GTPP |  | SBU, PDB | 2*32 | 20 | 0 | 0 | Under maint.
6 | Haripur 412 MW CCPP |  | EGCB | 1*273+1*139 | 412 | 406 | 9441280
7 | Haripur 360 MW CCPP(HPL) |  | IPP | 1*235+1*125 | 360 | 327 | 7658000 | Frequency Control
8 | Meghnaghat 450 MW CCPP(MPL) |  | IPP | 2*150+1*150 | 450 | 450 | 9704500
9 | Meghnaghat 100 MW(IEL) |  | NENP | 12*8.9 | 100 | 91 | 903360 | Fuel shortage
10 | Meghnaghat CCPP(Summit) |  | IPP | 2*110+1*110 | 335 | 275 | 6794618 | FGMO
11 | Madanganj 102 PP(Summit) |  | NENP | 6*17 | 102 | 82 | 1304439 | Engine problem
12 | Madanganj-55 MW PP(Summit) |  | IPP | 3*17.08+1*11.3 | 55 | 15 | 306340
13 | Keraniganj 100 MW PP (Powerpac) |  | NENP | 8*13.45 | 75 | 35 | 464017 | Fuel shortage
14 | Narshingdi 22 MW PP (Doreen) |  | SIPP, REB | 8*2.90 | 22 | 19 | 430164
15 | 210 MW Siddhirgonj TPP |  | PDB | 1*210 | 115 | 0 | 0 | Under maint.
16 | Siddhirgonj 2*120 MW GTPP |  | EGCB | 2*105 | 210 | 0 | 0 | Gas shortage
17 | Siddhirganj 100 PP(Dutch Bangla) |  | NENP | 12*8.9 | 100 | 72 | 858778 | Fuel shortage
18 | Siddhirganj 335 MW CCPP |  | EGCB | 1*217+118 | 335 | 151 | 1765355 | Under maint.
19 | Gagnagar 102 MW PP (Digital Power) |  | IPP | 12*8.924 | 102 | 91 | 834912
20 | Katpotti 52 MW PP (Sinha) |  | IPP | 7*7.9 | 0 | 0 | 283824 | Fuel shortage
21 | Kamalaghat 54 MW PP(Banco Energy) |  | IPP | 3*18 | 54 | 35 | 389880 | Fuel shortage
22 | Kodda 150 MW PP |  | BPDB-RPCL | 9*17.06 | 149 | 149 | 1229280
23 | Manikganj 55 MW PP (Northern) |  | IPP | 3*19.3 | 55 | 35 | 225991 | Fuel shortage
24 | Nababganj 55 MW PP (Southern power ) |  | IPP | 3*19.3 | 55 | 55 | 436901
25 | Bosila 108 MW PP(CLC) |  | IPP | 12*8.775+1*3.5 | 0 | 0 | 0
26 | Summit Power,(Madhabdi+Ashulia) |  | SIPP,REB | 3*3.67+4*8.73 | 80 | 38 | 899520 | Engine problem
27 | Maona 33 MW PP(Summit) |  | SIPP,REB | 4*8.73 | 33 | 33 | 721400
28 | Rupganj 33 MW PP(Summit) |  | SIPP,REB | 4*8.73 | 33 | 24 | 593500 | Engine problem
29 | Gazipur 52 MW PP |  | RPCL | 6*8.9 | 52 | 25 | 300000 | Fuel shortage
30 | Tongi 80 MW GTPP |  | PDB | 1* 105 | 105 | 0 | 0 | Gas shortage
31 | Kodda 300 MW PP Unit-2 (Summit) |  | IPP | 18*17.076 | 300 | 132 | 1304726 | Fuel shortage
33 | Bramhangoan 100 MW PP (Aggreko) |  | IPP | 114*0.959 | 0 | 0 | 0 | Contract Expired
34 | Aurahati 100MW PP (Aggreko) |  | IPP | 0.85*23+0.95*91 | 0 | 0 | 0 | Contract Expired
35 | Kodda 149 MW PP Unit-1 (Summit) |  | IPP | 8*18.45+8.97 | 149 | 95 | 820224 | Fuel shortage
36 | Gazipur 100 MW PP |  | RPCL | 6*17.5 | 105 | 88 | 1014720 | Fuel shortage
37 | Meghnaghat 104 MW PP (OPCL) |  | IPP | 18.5*6 | 104 | 52 | 940800 | Fuel shortage
38 | Manikgonj 162MW PP(MPGL) |  | IPP | 9*18 | 162 | 108 | 1164960 | Fuel shortage
39 | Spectra Solar Plant Ltd. |  | IPP | 35 | 35 | 0 | 173567
40 | Kanchan Purbachal Power Generation Ltd. |  | IPP | 18.4*3 | 55 | 54 | 1032840
| Meghnaghat Unique power |  | IPP | 586 | 0 | 0 | 0 | On test.
| Summit Meghanghat-2 589 MW(Gas) |  | IPP | 589 | 0 | 0 | 0 | On test.
| Dhaka area Total |  |  |  | 5422 | 3176 | 57482487
41 | Chattogram TPP-1 |  | PDB | 1*210 | 180 | 0 | 0 | Gas shortage
| Chattogram TPP-2 |  | PDB | 1*210 | 180 | 0 | 0 | Gas shortage
42 | Raozan 25 MW PP |  | RPCL | 3*8.9 | 25 | 17 | 249931 | Fuel shortage
43 | Teknaf 20MW PP (Solartech) |  | IPP | 20 | 20 | 0 | 116370
44 | Patenga 50MW PP (Baraka) |  | IPP | 8*6.98 | 50 | 40 | 352800 | Machine problem
45 | Kaptai Hydro: Unit-1,2,3,4, 5 |  | PDB | 2*40+3*50 | 230 | 201 | 4794264
46 | Sikalbaha 225MW |  | PDB | 1*150+1*75 | 225 | 225 | 5317141
47 | Sikalbaha Peaking GT |  | PDB | 1*150 | 150 | 0 | 0 | Under maint.
48 | Sikalbaha 105 MW PP (Baraka Sikalbaha) |  | IPP | 6*17.5 | 105 | 34 | 848909 | Fuel shortage
49 | Hathazari 100 MW peaking PP |  | PDB | 11*8.9 | 98 | 65 | 740592 | Engine problem
50 | Dohazari -Kalaish 100 MW Peaking |  | PDB | 6*17 | 102 | 0 | 1328 | Fuel shortage
51 | Juldah 100 MW Unit-1 (Acorn) |  | NENP | 8*13.45 | 100 | 25 | 527400 | Fuel shortage
52 | Juldah 100 MW PP Unit-3 (Acorn) |  | IPP | 8*13.5 | 100 | 25 | 596160 | Fuel shortage
53 | Barabkunda 22 MW PP (Regent) |  | SIPP, PDB | 8*2.90 | 22 | 12 | 265968 | Engine problem
* | Malancha, Ctg. EPZ (United) |  |  | 5*8.73+3*9.34 | 0 | 3 | 459360
54 | Chattogram 108 MW PP (ECPV) |  | IPP | 16*7 | 108 | 0 | 0 | Fuel shortage
55 | Kaptai 7 MW Solar PP |  | PDB | 7.4 MW | 7 | 0 | 21480
56 | Anwara 300 MW PP (United) |  | IPP | 17*17+24 | 300 | 255 | 2413745 | Fuel shortage
57 | Jodiac Power |  | IPP | 3*18.55+1*3.6 | 54 | 17 | 325889 | Fuel shortage
58 | Karnaphuli Power Ltd. |  | IPP | 18.415*6+6.5 | 110 | 54 | 1074720 | Fuel shortage
59 | Juldah unit-2 (Acorn) |  | IPP | 8*13.6 | 100 | 25 | 607680 | Fuel shortage
60 | Anlima Energy Ltd. |  | IPP | 6*21.2 | 116 | 51 | 651109 | Fuel shortage
| Mirsharai 150 MW |  | BPDB-RPCL | 18.5*9 | 163 | 108 | 1226109 | Fuel shortage
| SS Power I |  | SS Power | 0 | 0 | 560 | 11219999
| Cox's Bazar Wind |  | IPP | 66 | 0 | 0 | 480 | On test.
| Matarbari 2*600 MW (CPGCL) |  | CPGCL | 0 | 0 | 350 | 8603636 | On test.
| Chattogram area Total |  |  |  | 2545 | 2067 | 40415070
61 | Ashuganj TPP Unit- 3 |  | APSCL | 1*150 | 0 | 0 | 0 | Contract Expired
| Ashuganj TPP Unit- 4 |  | APSCL | 1*150 | 0 | 0 | 0 | Contract Expired
| Ashuganj TPP Unit- 5 |  | APSCL | 1*150 | 0 | 0 | 0 | Contract Expired
62 | Ashuganj 225 MW CCPP |  | APSCL | 1*142+1*75 | 221 | 192 | 4708000 | FGMO
63 | Ashuganj 450 MW CCPP(North) |  | APSCL | 1*360 | 360 | 280 | 6886500 | FGMO
64 | Ashuganj 450 MW CCPP(South) |  | APSCL | 1*360 | 360 | 265 | 6400000 | FGMO
| Ashuganj 420 MW CCPP(East) |  | APSCL | 284*1+116*1 | 400 | 285 | 6926000 | FGMO
65 | Ashuganj 50 MW PP |  | APSCL | 14*3.968 | 45 | 5 | 696456
66 | Ashuganj 55 MW PP (Precision) |  | QRPP | 15*4 | 0 | 0 | 0 | Contract Expired
67 | Ashuganj 195 MW PP (APSCL-United) |  | IPP | 20*9.73+1*16 | 195 | 0 | 351273 | Gas shortage
68 | Ashuganj 51 MW PP (Midland) |  | IPP | 6*9.34 | 51 | 51 | 1154288
69 | Ashuganj 150 MW PP (Midland) |  | IPP | 23*7.015 | 150 | 54 | 645672 | Fuel shortage
70 | Titas 50 MW Peaking PP |  | PDB | 6*8.92 | 52 | 22 | 384768 | Engine problem
71 | Chandpur 150 MW CCPP |  | PDB | 1*106+1*57 | 163 | 0 | 0 | Under maint.
72 | Chandpur 200 MW (Desh energy) |  | IPP | 12*18.4 | 200 | 17 | 426720 | Fuel shortage
73 | Feni 22 MW PP (Doreen) |  | SIPP, PDB | 8*2.90 | 22 | 18 | 425268 | Engine problem
74 | Feni 11 MW PP (Doreen) |  | SIPP, REB | 4*2.90 | 11 | 8 | 218700
** | Impoprt (Tripura) |  | Imported power | 0 | 160 | 150 | 3175680
75 | Jangalia 33 MW PP (Summit) |  | SIPP, PDB | 4*8.73 | 33 | 33 | 779600
76 | Jangalia 52 MW PP (Lakdanavi) |  | IPP | 6*8.92 | 52 | 47 | 670661 | Fuel shortage
77 | Cumilla 25 MW PP (Summit) |  | SIPP, REB | 3*3.67+2*6.97 | 25 | 12 | 264600 | Engine problem
78 | Daudkandi 200 MW PP (B.Trac) |  | IPP | 154*1.4 | 0 | 0 | 0 | Contract Expired
79 | Feni Lanka Power |  | IPP | 7*18.415+1*9.78 | 114 | 0 | 739860 | Fuel shortage
80 | Chowmuhani 113 MW |  | IPP | 12*9.78+2*3.1 | 113 | 86 | 810600 | Fuel shortage
81 | Bhairob 54.5 MW |  | IPP | 3*18.2 | 54 | 17 | 713520
82 | Chandpur 115(Doreen) |  | IPP | 4*18.5+2*22.5 | 115 | 94 | 1104960 | Fuel shortage
| Cumilla Area Total |  |  |  | 2896 | 1636 | 37483126
83 | RPCL 210MW CCPP |  | IPP | 4*35+1*70 | 202 | 68 | 1535040 | Gas shortage
84 | Tangail 22 MW PP (Doreen) |  | SIPP, PDB | 8*2.90 | 22 | 15 | 368388 | Engine problem
85 | Jamalpur 95 MW PP(Powerpac) |  | IPP | 12*8.924 | 0 | 0 | 0 | Under maint.
86 | Sarishabari 3 MW Solar Plant |  | IPP | 1*3 | 3 | 0 | 9050
87 | Mymensingh 200 MW PP (United) |  | IPP | 9.78*21 | 200 | 149 | 1161600 | Fuel shortage
88 | Jamalpur 115 MW PP (United) |  | IPP | 9.78*12 | 115 | 99 | 1828800 | Fuel shortage
89 | Sutiakhali 50 MW Solar PP |  | IPP | 50 | 50 | 0 | 234720
90 | Tangail Palli Power Gen 22 MW |  | IPP | 4*6.7 | 22 | 18 | 445440 | Engine problem
| Mymensingh Area Total |  |  |  | 614 | 349 | 5583038
91 | Fenchugonj CCPP Phase-1 |  | PDB | 2*32+1*33 | 70 | 43 | 1012000 | Machine problem
92 | Fenchugonj CCPP Phase-2 |  | PDB | 2*35+1*35 | 90 | 39 | 904080 | Machine problem
93 | Kushiara 163 MW CCPP (KP) |  | IPP | 1*109+1*54 | 163 | 0 | 0 | ST Under maint.
94 | Shajibazar 330 MW CCPP |  | PDB | 3*110 | 330 | 0 | 0 | Under maint.
95 | Fenchugonj 51 MW PP (Barakatullah) |  | RPP | 19*2.90 | 51 | 50 | 1042800
| Fenchuganj 44 MW (Energyprima) |  | NENP | 12*3.3+5*2 | 50 | 49 | 1014480
96 | Hobiganj 11 MW PP Cofidence-E |  | SIPP, REB | 4*2.90 | 11 | 11 | 225120
97 | Shahjibazar GTPP Unit- 8 & 9 |  | PDB | 2*35 | 66 | 62 | 1277664
98 | Shahjibazar 86 MW PP (Shahjibazar) |  | RPP | 32*2.90 | 86 | 84 | 1684800
99 | Shahjibazar 100 MW GTPP |  | PDB | 1*100 | 100 | 0 | 0 | Under maint.
100 | Sylhet 225 MW CCPP |  | PDB | 1*142+1*89 | 231 | 184 | 4783180 | Machine problem
101 | Sylhet 20 MW GTPP |  | PDB | 1*20 | 20 | 18 | 411000
| Sylhet 50 MW PP (EPL) |  | NENP | 27*2 | 0 | 0 | 0 | Contract Expired
102 | Shahjahanulla 25 MW PP |  | SIPP, REB | 3*9.34 | 25 | 16 | 317568 | Engine problem
103 | Bibiana-II 341 MW CCPP (Summit) |  | IPP | 1*222+1*119 | 341 | 280 | 7022500 | FGMO
104 | Bibiyana-III 400 MW CCPP |  | PDB | 285*1+134*1 | 400 | 401 | 9661000
105 | Sylhet 10MW PP (Desh) |  | RPP | 6*1.95 | 10 | 10 | 249300
106 | Bibiyana South 400 MW |  | PDB | 400 MW | 383 | 382 | 9479400
| Sylhet Area Total |  |  |  | 2427 | 1629 | 39084892
107 | Bheramara GTPP Unit-3 |  | PDB | 1*20 | 16 | 0 | 0
** | Bheramara (HVDC ) |  | Imported power | 2*500 | 1000 | 902 | 20913454
108 | Khulna 115 PP MW (KPCL-2) |  | NENP | 7*17 | 115 | 48 | 478080 | Fuel shortage
109 | Faridpur 50 MW Peaking PP |  | PDB | 8*6.89 | 54 | 42 | 277920
110 | Khulna 225 MW CCPP |  | NWPGCL | 1*150+1*75 | 230 | 0 | 0 | Fuel shortage
111 | Gopalganj 100 MW Peaking PP |  | PDB | 16*6.98 | 109 | 45 | 251520 | Fuel shortage
112 | Bheramara 410 MW CCPP |  | NWPGCL | 1*278+1*132 | 410 | 0 | 0 | Gas shortage
| Noapara 40 MW PP (Khanjahan Ali) |  | NENP | 5*8.5 | 40 | 32 | 248250 | Fuel shortage
113 | Noapara 100 MW PP (Bangla Trac) |  | IPP | 70*1.4 | 0 | 0 | 0 | Contract Expired
114 | Rupsha 105 MW PP (Orion rupsha) |  | IPP | 6*18.445 | 105 | 22 | 604800 | Fuel shortage
115 | Madhumati 100 MW PP |  | NWPGCL | 6*18 | 105 | 75 | 758736 | Fuel shortage
116 | Mongla Orion 100 MW Solar PP |  | IPP | 100 | 100 | 0 | 506160
| Khulna 330 MW CCPP (OIL) |  | BPDB | 1*220+1*110 | 220 | 0 | 0 | TG Test
| Rampal 1320 MW (BIFPCL) |  | NTPC&BPDB | 660*2 | 617 | 372 | 11069090 | Machine problem
| Kulna 225 MW CCPP (GAS) |  | NWPGCL | 0 | 0 | 0 | 0
| Khulna Area Total |  |  |  | 3121 | 1538 | 35108010
117 | Barisal 110 MW PP (Summit ) |  | IPP | 7*17.076 | 110 | 80 | 877152
118 | Bhola 33 MW PP (Venture) |  | NENP | 1*34.50 | 40 | 0 | 496098 | Engine problem
119 | Bhola 225 MW CCPP |  | PDB | 2*63+1*68 | 194 | 30 | 1937000 | ST Under maint.
120 | Bhola 95 MW PP (Aggreko) |  | QRPP | 96*1.10 | 0 | 0 | 0 | Contract Expired
121 | Payra 1320 MW |  | BCPCL | 2*622 | 1244 | 1140 | 25167000
122 | Bhola Nutan Biddut BD LTD |  | IPP | 220 | 220 | 64 | 3854591 | BAPEX gas field trip.
123 | United Payra Power Ltd. |  | IPP | 8*18.5+1*9.5 | 150 | 150 | 1108800
| Barisal 307 MW |  | IPP | 307*1 | 307 | 260 | 3927300 | Coal shortage
| Barisal Area Total |  |  |  | 2265 | 1724 | 37367941
124 | Baghabari 71 MW GTPP |  | PDB | 1*71 | 71 | 0 | 0 | Gas shortage
| Baghabari 100 MW GTPP |  | PDB | 1*100 | 100 | 0 | 0 | Gas shortage
125 | Baghabari 50 MW Peaking PP |  | PDB | 6*8.9 | 52 | 31 | 233920 | Engine problem
126 | Bera 70 MW Peaking PP |  | PDB | 9*8.29 | 71 | 2 | 42776 | Low demand
127 | Amnura 50 MW PP(Sinha) |  | NENP | 7*7.79 | 28 | 28 | 232600 | Engine problem
128 | Katakhali 50 MW PP (Northern) |  | QRPP | 6*8.9 | 50 | 42 | 366974 | Engine problem
129 | Katakhali 50 MW Peaking PP |  | PDB | 6*8.7 | 50 | 39 | 346361 | Engine problem
130 | Sirajgonj Unit-1 225MW |  | NWPGCL | 1*150+1*75 | 210 | 214 | 4794200
131 | Sirajgonj Unit-2 225MW |  | NWPGCL | 1*150+1*75 | 220 | 0 | 0
132 | Sirajgonj Unit-3 225MW |  | NWPGCL | 1*141 | 220 | 199 | 4899000
133 | Sirajgonj 400 MW CCPP Unit-4 |  | SNWPGCL | 1*282+1*132 | 414 | 380 | 8974181 | Engine problem
134 | Santahar 50 MW Peaking PP |  | PDB | 6*8.7 | 50 | 38 | 281000
135 | Bogra 22 MW PP (GBB) |  | RPP | 6*4 | 0 | 0 | 0 | Contract Expired
136 | Bogura 20 MW PP (Energyprima) |  | NENP | 5*3.3+5*2 | 0 | 0 | 0 | Contract Expired
137 | Ullapara 11 MW PP (Summit) |  | SIPP, REB | 4*2.90 | 11 | 8 | 182718 | Engine problem
138 | Natore 52 MW PP (Rajlanka) |  | IPP | 6*8.92 | 52 | 52 | 380006
139 | Chapainawabganj 100 MW Peaking PP |  | PDB | 12*8.924 | 104 | 90 | 930408 | Engine problem
140 | Baghabari 200 MW PP (Paramount) |  | IPP | 135*1.6 | 200 | 0 | 0 | Fuel shortage
141 | Bagura 113 MW PP (Confidence)-2 |  | IPP | 6*18.55+7.2 | 113 | 35 | 663840 | Fuel shortage
142 | Confidence Power Bogura Unit-1 113 MW |  | IPP | 6*18.55 | 113 | 56 | 641280 | Fuel shortage
143 | Sirajgonj 6.55 MW Solar |  | NWPGCL | 1*6 | 6 | 0 | 28860
| Adani Power Jharkhanda Ltd |  | Imported power | 748*2 | 1496 | 535 | 12660000
| Rajshahi Area Total |  |  |  | 3631 | 1749 | 35658124
144 | Barapukuria TPP Unit-1 |  | PDB | 1*125 | 85 | 0 | 0 | Under maint.
| Barapukuria TPP Unit-2 |  | PDB | 1*125 | 85 | 0 | 0 | Under maint.
145 | Barapukuria 275 MW TPP Unit-3 |  | PDB | 1*275 | 274 | 170 | 4154000 | Machine problem
146 | Rangpur 20 MW GTPP |  | PDB | 1*20 | 20 | 0 | 0
147 | Saidpur 20 MW GTPP |  | PDB | 1*20 | 20 | 0 | 0
148 | Rangpur 113 MW PP (Confidence) |  | IPP | 9*6.984+7*7.015+3.15*2 | 113 | 68 | 644083 | Engine problem
149 | Sympa Solar Power 8MW |  | IPP | 8 MW | 8 | 0 | 35863
150 | Energypac Power Venture Thakurgaon Ltd. |  | IPP | 115 | 115 | 114 | 1657344
| Intraco Solar 30 MW |  | IPP | 1*30 | 30 | 0 | 181392
| Teesta Solar Limited |  | BPCL | 16*12.5 | 200 | 0 | 1050880
| Rangpur Area Total |  |  |  | 950 | 352 | 7723562
| Total |  |  |  | 23871 | 14220 | 295906250
| Eastern Grid Total |  |  |  | 13904 | 8857 | 180048613
| Western Grid Total |  |  |  | 9967 | 5363 | 115857637
| National Grid Total |  |  |  | 23871 | 14220 | 295906250
*Data collected from respective power station over telephone.
Executive Engineer
Network Operation Division
Page- 3

## P3
POWER GRID COMPANY OF BANGLADESH LTD.
NATIONAL LOAD DESPATCH CENTER
MAXIMUM LOAD SERVED BY DIFFERENT GRID SUB-STATIONS
QF-LDC-09
| Date: | 2023-10-09
| (a) ENTIRE EASTERN GRID : |  | 9156.29 | MW | (b) ENTIRE WESTERN GRID : |  | 4457.1 | MW
| i) Dhaka area |  | 5019.79 | MW | i) Khulna area |  | 1738.9 | MW
| ii) Chittagong area |  | 1362.5 | MW | ii) Rajshahi area |  | 1413.2 | MW
| iii) Comilla area |  | 1257 | MW | iii) Barisal area |  | 407 | MW
| iv) Mymensingh area |  | 1064 | MW | iv) Rangpur area |  | 898 | MW
| v) Sylhet area |  | 453 | MW
|  | SYSTEM TOTAL DEMAND ( a + b ) = |  | 13613.39 | MW
MAXIMUM LOAD SERVED BY DIFFERENT SUB-STATIONS
| Sub-station | Load (MW) | Time | Sub-station | Load (MW) | Time | Sub-station | Load (MW) | Time | Sub-station | Load (MW) | Time | Sub-station | Load (MW) | Time
1 | AKS | 0 | 00:00 | Chhatak | 22 | 00:00 | Kamrangirchar | 54 | 18:30 | Narshingdi | 181 | 19:30 | Shikalbaha-230 | N/A | N/A
2 | AKSML | 12 | 05:00 | Chowmuhani | 222 | 22:00 | Kaptai | N/A | N/A | Natore | 145 | 20:00 | Shitalakhya | 103.9 | 16:00
3 | Aftabnagar | 36 | 20:00 | Chuadanga | 109 | 18:30 | Kazla | 107 | 13:00 | Nawabganj | 47.1 | 21:00 | Sholosohor | 40 | 15:00
4 | Agargaon | 94 | 13:00 | Coxsbazar | 117 | 00:00 | Keranigonj | 78 | 18:30 | Netrakona | 114 | 22:00 | Shyampur | 112 | 00:00
5 | Agrabad | 76 | 18:00 | Cumilla(N) | 167 | 22:00 | Khagrachori | 26 | 18:00 | New | 80 | 11:00 | Siddhirganj | 116 | 12:00
6 | Amnura | 48 | 22:00 | Cumilla(S) | 160 | 18:00 | Khulna | 96 | 19:00 | Niamatpur | 77 | 21:00 | Sirajganj | 122 | 19:30
7 | Ashuganj | 61 | 01:00 | Daudkandi | 146 | 19:30 | Khulshi | 180 | 18:00 | Noapara | 47 | 18:30 | Sonargaon | 85 | 23:00
8 | BIPTC | N/A | N/A | Dhaka | 36 | 13:00 | Kishoreganj | 144 | 21:00 | PHP | 7 | 23:00 | Sreemongol | 56 | 01:00
9 | BSRM | 138 | 17:00 | Dhamrai | 130 | 18:30 | Kodda | 286 | 18:30 | Pabna | 126 | 19:30 | Sreepur | 82 | 18:30
10 | Bagerhat | 90 | 19:00 | Dhanmondi | 144 | 13:00 | Kulaura | 38 | 01:00 | Palashbari | 108 | 18:30 | Srinagar | 44.56 | 22:00
11 | Bakulia | 99 | 18:00 | Dohazari | 88 | 19:00 | Kurigram | 68 | 18:30 | Panchagarh | 56 | 19:00 | Sunamganj | 39 | 02:00
12 | Banani | 54.4 | 15:00 | Faridpur | 168 | 21:00 | Kushtia | 142 | 18:30 | Patuakhali | 106.5 | 23:00 | Sylhet | 6 | 01:00
13 | Bangabhaban | 16 | 15:00 | Fatullah | 65 | 16:00 | Lalbag | 91 | 13:00 | Payra | 22 | 22:00 | Sylhet-132 | 114 | 18:30
14 | Barapukuria | 61 | 18:30 | Fenchuganj | 34 | 01:00 | Lalmonirhat | 50 | 18:30 | Postogola | 57 | 23:00 | TK | 29.5 | 22:00
15 | Barguna | 22 | 22:00 | Feni | 118 | 20:00 | MI_Cement | 19.4 | 17:00 | Purbachal | 21 | 18:30 | Tangail | 231 | 18:30
16 | Barishal | 102 | 13:00 | GPH | 91 | 08:00 | Madanganj | 30 | 00:00 | Purbasadipur | 117 | 21:00 | Thakurgaon | 99 | 19:00
17 | Barishal-230 | 100 | 23:00 | Ghorashal | 72 | 23:00 | Madaripur | 102 | 18:30 | Rahim | 40 | 12:00 | Tongi | 115 | 11:00
18 | Baroaulia | 64 | 00:00 | Goalpara | 36 | 18:30 | Madartek | 80.82 | 23:00 | Rajbari | 73 | 19:30 | Ullon | 37 | 00:00
19 | Baroirhat | 60 | 18:00 | Gollamari | 54 | 00:00 | Madunaghat | 54 | 18:00 | Rajendrapur | 96 | 19:30 | Uttara | 75 | 13:00
20 | Bashundhara | 162 | 13:00 | Gopalganj | 109.4 | 21:00 | Magura | 66 | 18:30 | Rajshahi | 155 | 20:00 | UttaraNew | 58 | 18:00
21 | BashundharaCement | 0 | 00:00 | Gulshan | 128 | 13:00 | Mahasthangarh | 78 | 18:30 | Rajshahi-230 | 33 | 21:00 | Zigatola | 77 | 14:00
22 | Beanibazar | 52 | 18:00 | Halishahar | 78 | 18:00 | Manikganj | 101 | 21:00 | Ramganj | 116 | 18:00
23 | Benapole | 62 | 19:30 | HaripurSBU | 158 | 11:00 | Maniknagar | 100 | 13:00 | Rampur | 30 | 18:30
24 | Bhaluka | 128 | 19:00 | Hasnabad | 105 | 00:00 | Matarbari | 44 | 22:00 | Rangamati | 18 | 18:00
25 | Bhandaria | 50 | 22:00 | Hathazari | 73 | 19:30 | Matuail | 72 | 16:00 | Rangpur | 145 | 19:00
26 | Bhangura | 36 | 19:30 | Ishurdi | 79 | 18:30 | Millgate | 102 | 15:00 | Ruppur | 6.4 | 15:00
27 | Bheramara(GK) | 63 | 21:00 | Jaldhaka | 77 | 18:30 | Mirpur | 136 | 18:30 | SSM | 1 | 00:00
28 | Bhulta | 233 | 00:00 | Jamalpur | 147 | 19:30 | Mirsorai | 5 | 18:30 | Saidpur | 112 | 18:30
29 | Bog-Sherpur | 60 | 19:00 | Jashore | 137 | 20:00 | Mithapukur | 42 | 18:00 | Satkhira | 129 | 21:00
30 | Bogura | 160 | 21:00 | Jhenaidah | 131 | 18:30 | Modern | 0 | 00:00 | Satmasjid | 143 | 18:30
31 | Borhanuddin | 58 | 19:00 | Joydebpur | 178 | 15:00 | Mogbazar | 134 | 15:00 | Savar | 192 | 16:00
32 | Brahmanbaria | 165 | 21:00 | Joypurhat | 56 | 20:00 | Mongla | 23 | 23:00 | ShahCement | 20 | 23:00
33 | Cantonment | 130 | 13:00 | Juldah | 19 | 00:00 | Motijheel | 43 | 13:00 | Shahjadpur | 109 | 19:00
34 | Chandpur | 75 | 20:00 | KSRM | 34 | 02:00 | Munshiganj | 109 | 23:00 | Shahjibazar | 115 | 01:00
35 | Chandraghona | 30 | 18:00 | Kabirpur | 284 | 12:00 | Mymensingh | 215 | 00:00 | Shahmirpur | 52.7 | 00:00
36 | Chapai | 60 | 19:00 | Kachua | 81 | 19:00 | Naogaon | 122 | 21:00 | Shariatpur | 78 | 19:00
37 | Charsaidpur | 28 | 15:00 | Kallyanpur | 108 | 18:00 | Narail | 58 | 19:00 | Sherpur | 132 | 18:30
38 | Chauddagram | 61 | 19:00 | Kalurghat | 32 | 09:00 | Narinda | 76 | 13:00 | Shikalbaha | 25 | 18:30
| Sub Divisional Engineer |  |  |  | Executive Engineer |  |  |  | Superintendent Engineer
| Network Operation Division |  |  |  | Network Operation Division |  |  |  | Load Despatch Circle
| (1) Honbl. State Minister |  |  |  | (8) Executive Director (O & M) PGCB. |  |  |  | (18) C.E. Transmission (1 & 2) PGCB.
| Ministry of Power,Energy & Mineral |  |  |  | (9) Member,Generation,PDB. |  |  |  | (19) S.E. System Protection,PGCB.
| Resources, GOB. |  |  |  | (10) Member,Distribution,PDB. |  |  |  | (20) Director,Public Relation,PDB.
| (2) Secy (Power Divn.)Ministry of |  |  |  | (11) Member,Transmission & |  |  |  | (21) Director Program, PDB.
| Power,Energy & Mineral Resources. |  |  |  | System Operation,PDB. |  |  |  | (22) S.E. Consumer Affairs,PDB.
| (3) Director General,Power cell |  |  |  | (12) Member,P&D,PDB. |  |  |  | (23) Director,Project Planning,PDB.
| (4) Chairman,BERC |  |  |  | (13) C.E (P & D), PGCB. |  |  |  | (24) Director,System Planning,PDB.
| (5) Chairman, BPDB. |  |  |  | (14) G.M. Commercial Operation |  |  |  | (25) Executive Eng.IMD.
| (6) Managing Director, PGCB. |  |  |  | (15) C.E. Generation,PDB. |  |  |  | (26) Executive Eng. EMD.
| (7) Member(Power & Industry) |  |  |  | (16) C.E, (P & D),PDB. |  |  |  | (27) NLDC
| Planning Commission. |  |  |  | (17) C.E. System Operation,PGCB

## Voltage
e
MAXIMUM & MINIMUM VOLTAGES OF DIFFERENT GRID SUB-STATIONS:
| Date: | 2023-10-09 | [7 empty] | QF-LDC-10
| Sub-Station | Max Voltage | Hour | Min | Hour | Sub-Station | Maxm | Hour | Min | Hour
|  |  |  | Voltage |  |  | Voltage |  | Voltage
| 400 KV | KV | Hour | KV | Hour | 400 KV | KV | Hour | KV | Hour
14 | Aminbazar | 393 | 22:00 | 386 | 00:00 | Gopalganj | 402 | 17:00 | 395 | 00:00
| Ashuganj | N/A | N/A | N/A | N/A | Kaliakoir | 380 | 18:30 | 371 | 00:00
| Bhulta | 397 | 22:00 | 386 | 15:00 | Madunaghat_I | N/A | N/A | N/A | N/A
| Bibiana | 404 | 19:30 | 395 | 00:00 | Payra | 413 | 17:00 | 407 | 18:30
| BIPTC | 400 | 20:00 | 392 | 18:30 | Rahanpur | 414 | 17:00 | 399 | 18:30
| Bogura | N/A | N/A | N/A | N/A | Rampal | 404 | 17:00 | 395 | 00:00
| 230 KV | KV |  | KV |  | 230 KV | KV |  | KV
| Agargaon | 231 | 06:00 | 224 | 10:00 | Hasnabad | 232 | 19:30 | 226 | 15:00
| AKSML | 230 | 18:00 | 221 | 01:00 | Hathazari | 229 | 21:00 | 223 | 15:00
| Aminbazar | 232 | 04:00 | 227 | 11:00 | Ishurdi | 236 | 17:00 | 225 | 00:00
| Ashuganj | 235 | 17:00 | 230 | 00:00 | Jhenaidah | 227 | 17:00 | 214 | 18:30
| Ashuganj-400 | N/A | N/A | N/A | N/A | Kaliakoir | 233 | 19:00 | 226 | 12:00
| Baghabari | 230 | 17:00 | 221 | 18:30 | Keranigonj | 231 | 22:00 | 224 | 12:00
| Barapukuria | 226 | 17:00 | 215 | 18:00 | Khulna(S) | 230 | 17:00 | 221 | 18:30
| Barapukuria-230 | N/A | N/A | N/A | N/A | Madunaghat_I | N/A | N/A | N/A | N/A
| Barishal | 235 | 00:00 | 207 | 19:30 | Maniknagar | 231 | 21:00 | 223 | 13:00
| Bheramara | 236 | 17:00 | 224 | 18:00 | Meghnaghat | 240 | 00:00 | 236 | 07:00
| Bhulta | 234 | 19:00 | 227 | 12:00 | Mirsorai | 230 | 18:30 | 223 | 13:00
| Bibiana | 231 | 19:30 | 226 | 00:00 | Rajshahi | 235 | 17:00 | 222 | 00:00
| BIPTC | 236 | 17:00 | 223 | 18:00 | Rampal | 230 | 17:00 | 221 | 00:00
| Bogura | 237 | 17:00 | 226 | 18:30 | Rampur | N/A | N/A | N/A | N/A
| Borhanuddin | 240 | 01:00 | 205 | 19:30 | Rampura | 232 | 04:00 | 225 | 12:00
| BSRM | 232 | 18:30 | 224 | 01:00 | Shikalbaha | 229 | 18:30 | 222 | 01:00
| Cumilla(N) | 230 | 17:00 | 225 | 15:00 | Shyampur | 232 | 21:00 | 226 | 12:00
| Fenchuganj | 232 | 09:00 | 227 | 01:00 | Siddhirganj | 232 | 06:00 | 230 | 00:00
| Ghorashal | 235 | 00:00 | 230 | 19:00 | Sirajgonj | 241 | 17:00 | 235 | 18:00
| Ghorashal-230 | N/A | N/A | N/A | N/A | Sreepur | 234 | 17:00 | 227 | 00:00
| GPH | 230 | 18:30 | 222 | 01:00 | Tongi | 231 | 21:00 | 223 | 10:00
| Haripur | 233 | 22:00 | 226 | 10:00
| 132 kV | KV |  | KV |  | Tongi
| Aftabnagar | 135 | 03:00 | 128 | 15:00 | Lalbag | 132 | 06:00 | 127 | 11:00
| Agargaon | 133 | 04:00 | 127 | 12:00 | Lalmonirhat | 132 | 10:00 | 122 | 18:30
| Agrabad | 130 | 09:00 | 126 | 15:00 | Madanganj | 136 | 19:00 | 131 | 08:00
| AKS | 128 | 19:00 | 125 | 14:00 | Madaripur | 130 | 02:00 | 125 | 19:30
| Aminbazar | 138 | 21:00 | 131 | 15:00 | Madartek | 136 | 06:00 | 129 | 12:00
| Amnura | 141 | 17:00 | 127 | 19:00 | Madunaghat | 133 | 18:30 | 128 | 14:00
| Ashuganj | 140 | 06:00 | 137 | 00:00 | Magura | 136 | 17:00 | 126 | 00:00
| Bagerhat | 130 | 17:00 | 122 | 00:00 | Mahasthangarh | 138 | 17:00 | 127 | 18:30
| Bakulia | 132 | 23:00 | 127 | 02:00 | Manikganj | 133 | 19:00 | 124 | 00:00
| Banani | 136 | 20:00 | 128 | 12:00 | Maniknagar | 134 | 06:00 | 127 | 12:00
| Bangabhaban | 134 | 22:00 | 127 | 12:00 | Matarbari | 119 | 08:00 | 110 | 00:00
| Barapukuria | 139 | 16:00 | 130 | 18:00 | Matuail | 135.3 | 22:00 | 131.1 | 12:00
| Barguna | 137 | 17:00 | 132 | 15:00 | Millgate | 137 | 22:00 | 128 | 10:00
| Barishal | 137 | 17:00 | 120 | 19:30 | Mirpur | 136 | 06:00 | 129 | 15:00
| Barishal-230 | 135 | 00:00 | 119 | 19:30 | Mithapukur | 135 | 17:00 | 124 | 18:00
| Baroaulia | 132 | 07:00 | 127 | 15:00 | MI_Cement | 137 | 21:00 | 132 | 10:00
| Baroirhat | 127 | 18:30 | 120 | 01:00 | Modern | 132 | 18:30 | 127 | 00:00
| Bashundhara | 137 | 22:00 | 128 | 15:00 | Mogbazar | 135 | 01:00 | 130 | 10:00
| BashundharaCement | 136 | 19:00 | 131 | 08:00 | Mongla | 130 | 17:00 | 123 | 18:30
| Beanibazar | 129 | 06:00 | 126 | 00:00 | Motijheel | 134 | 22:00 | 127 | 12:00
| Benapole | 135 | 17:00 | 122 | 00:00 | Munshiganj | 135 | 18:00 | 132 | 00:00
| Bhaluka | 127 | 17:00 | 120 | 00:00 | Mymensingh | 136 | 18:30 | 116 | 00:00
| Bhandaria | 135 | 17:00 | 128 | 15:00 | Naogaon | 136 | 17:00 | 125 | 18:30
| Bhangura | 140 | 17:00 | 132 | 18:00 | Narail | 135 | 09:00 | 125 | 00:00
| Bheramara | 135 | 17:00 | 128 | 00:00 | Narinda | 0 | 00:00 | N/A | N/A
| Bheramara(GK) | 135 | 17:00 | 128 | 00:00 | Narshingdi | 131 | 18:00 | 125 | 00:00
| Bhulta | 128 | 22:00 | 123 | 00:00 | Natore | 134 | 17:00 | 124 | 00:00
| Bog-Sherpur | 140 | 17:00 | 130 | 18:30 | Nawabganj | 133 | 04:00 | 128 | 10:00
| Bogura | 141 | 17:00 | 117 | 00:00 | Netrakona | 135 | 11:00 | 122 | 01:00
| Bogura-230 | 139 | 17:00 | 131 | 18:30 | New | 136 | 19:30 | 129 | 12:00
| Brahmanbaria | 128 | 09:00 | 119 | 00:00 | Niamatpur | 135 | 17:00 | 123 | 01:00
| Cantonment | 132 | 02:00 | 126 | 15:00 | Noapara | 134 | 17:00 | 127 | 00:00
| Chandpur | 126 | 23:00 | 115 | 00:00 | Pabna | 137 | 17:00 | 128 | 18:00
| Chandraghona | 134 | 18:30 | 130 | 00:00 | Palashbari | 134 | 17:00 | 123 | 18:00
| Chapai | 134 | 17:00 | 129 | 18:00 | Panchagarh | 138 | 17:00 | 123 | 08:00
| Charsaidpur | 137 | 20:00 | 132 | 10:00 | Patuakhali | 138 | 00:00 | 135 | 11:00
| Chauddagram | 130 | 23:00 | 122 | 03:00 | Payra | 140 | 22:00 | 137 | 05:00
| Chhatak | 130 | 09:00 | 126 | 00:00 | PHP | 128 | 23:00 | 118 | 04:00
| Chowmuhani | 122 | 11:00 | 116 | 04:00 | Postogola | 137 | 19:00 | 132 | 10:00
| Chuadanga | 133 | 09:00 | 119 | 18:30 | Purbachal | 137 | 22:00 | 128 | 15:00
| Coxsbazar | 122 | 09:00 | 109 | 00:00 | Purbasadipur | 134 | 17:00 | 121 | 08:00
| Cumilla(N) | 133 | 23:00 | 128 | 00:00 | Rahanpur | 137 | 17:00 | 131 | 18:30
| Cumilla(S) | 132 | 23:00 | 125 | 18:00 | Rahim | 136 | 20:00 | 132 | 10:00
| Daudkandi | 131 | 17:00 | 123 | 05:00 | Rajbari | 129 | 17:00 | 123 | 00:00
| Dhaka | 136 | 05:00 | 129 | 12:00 | Rajendrapur | 134 | 19:30 | 123 | 01:00
| Dhamrai | 130 | 06:00 | 125 | 15:00 | Rajshahi | 136 | 17:00 | 126 | 00:00
| Dhanmondi | 135.5 | 22:00 | 130 | 12:00 | Rajshahi-230 | 138 | 17:00 | 126 | 19:00
| Dohazari | 130 | 09:00 | 123 | 23:00 | Ramganj | 122 | 18:30 | 111 | 01:00
| Faridpur | 129 | 08:00 | 124 | 00:00 | Rampur | 131 | 19:30 | 126 | 15:00
| Fatullah | 137 | 18:30 | 133 | 10:00 | Rampura | 135 | 04:00 | 128 | 15:00
| Fenchuganj | 134 | 20:00 | 129 | 02:00 | Rangamati | 132 | 09:00 | 129 | 01:00
| Feni | 127 | 23:00 | 121 | 15:00 | Rangpur | 138 | 23:00 | 122 | 18:30
| Ghorashal | 140 | 20:00 | 134 | 15:00 | Ruppur | 137 | 17:00 | 131 | 00:00
| Goalpara | 135 | 17:00 | 128 | 00:00 | Saidpur | 135 | 17:00 | 120 | 18:30
| Gollamari | 133 | 17:00 | 128 | 01:00 | Satkhira | 130 | 17:00 | 122 | 18:30
| Gopalganj | 132 | 22:00 | 126 | 00:00 | Satmasjid | 132 | 06:00 | 127 | 11:00
| Gopalganj-400 | 129 | 06:00 | 126 | 00:00 | Savar | 137 | 21:00 | 129 | 10:00
| Gulshan | 135 | 04:00 | 128 | 15:00 | ShahCement | 137 | 22:00 | 132 | 10:00
| Halishahar | 132 | 18:30 | 126 | 15:00 | Shahjadpur | 143 | 17:00 | 135 | 18:00
| Haripur | 136 | 20:00 | 132 | 10:00 | Shahjibazar | 130 | 09:00 | 121 | 01:00
| HaripurSBU | 136 | 20:00 | 132 | 10:00 | Shahmirpur | 132 | 18:00 | 126 | 16:00
| Hasnabad | 136 | 19:00 | 131 | 12:00 | Shariatpur | 129 | 17:00 | 123 | 19:30
| Hathazari | 133 | 18:00 | 130 | 11:00 | Sherpur | 136 | 14:00 | 118 | 07:00
| Ishurdi | 139 | 17:00 | 131 | 00:00 | Shikalbaha | 121 | 08:00 | 116 | 04:00
| Jaldhaka | 132 | 16:00 | 120 | 18:00 | Shikalbaha-230 | 132 | 18:30 | 127 | 01:00
| Jamalpur | 138 | 14:00 | 121 | 07:00 | Shitalakhya | 138 | 18:00 | 132 | 10:00
| Jashore | 134 | 17:00 | 124 | 00:00 | Sholosohor | 132 | 23:00 | 126 | 15:00
| Jhenaidah | 137 | 09:00 | 128 | 18:30 | Shyampur | 136 | 20:00 | 133 | 00:00
| Jhenaidah-230 | 138 | 17:00 | 129 | 00:00 | Shyampur-230 | 137 | 19:30 | 133 | 10:00
| Joydebpur | 138 | 19:30 | 130 | 15:00 | Siddhirganj | 136 | 19:30 | 132 | 10:00
| Joypurhat | 135 | 17:00 | 123 | 18:00 | Sirajganj | 136 | 17:00 | 128 | 18:30
| Juldah | 133 | 18:00 | 126 | 14:00 | Sonargaon | 137 | 17:00 | 130 | 07:00
| Kabirpur | 135 | 19:00 | 126 | 01:00 | Sreemongol | 129 | 08:00 | 123 | 00:00
| Kachua | 127 | 18:30 | 118 | 02:00 | Sreepur | 129 | 17:00 | 123 | 00:00
| Kaliakoir | 135 | 18:30 | 129 | 00:00 | Srinagar | 132 | 05:00 | 128 | 11:00
| Kallyanpur | 138 | 22:00 | 131 | 15:00 | SSM | 135 | 08:00 | 130 | 15:00
| Kalurghat | 133 | 18:30 | 127 | 16:00 | Sunamganj | 128 | 07:00 | 124 | 00:00
| Kamrangirchar | 136 | 21:00 | 128 | 10:00 | Sylhet | 130 | 10:00 | 128 | 00:00
| Kaptai | N/A | N/A | N/A | N/A | Sylhet-132 | 130 | 09:00 | 128 | 00:00
| Kazla | 133 | 01:00 | 127 | 16:00 | Tangail | 132 | 14:00 | 125 | 01:00
| Keranigonj | 132 | 06:00 | 128 | 10:00 | Thakurgaon | 137 | 16:00 | 120 | 08:00
| Khagrachori | 131 | 19:00 | 128 | 15:00 | TK | 132 | 18:00 | 127 | 14:00
| Khulna | 133 | 17:00 | 127 | 00:00 | Tongi | 138 | 07:00 | 131 | 10:00
| Khulna(S) | 134 | 22:00 | 128 | 14:00 | Ullon | 136 | 05:00 | 129 | 12:00
| Khulshi | 131 | 18:30 | 125 | 16:00 | Uttara | 137 | 04:00 | 130 | 12:00
| Kishoreganj | 133 | 17:00 | 124 | 00:00 | UttaraNew | 137 | 06:00 | 129 | 12:00
| Kodda | 136 | 19:00 | 124 | 02:00 | Zigatola | 134 | 18:00 | 128 | 11:00
| KSRM | 134 | 18:30 | 128 | 01:00
| Kulaura | 131 | 09:00 | 128 | 01:00
| Kurigram | 129 | 17:00 | 122 | 08:00
| Kushtia | 135 | 17:00 | 126 | 18:00

## L-Curve
Date | 2023-10-09
.
TIME | E-W INT.(Export) | EAST GRID | WEST GRID | TOTAL |  |  | DAILY LOAD CURVE
0:00 | 512 | 7920 | 5231 | 13151 |  |  |  | QF-LDC-11
0:30 | 596 | 7589.5 | 5165 | 12754.5 | Date: | 2023-10-09
1:00 | 680 | 7259 | 5099 | 12358
1:30 | 675 | 7187.5 | 4954 | 12141.5
2:00 | 670 | 7116 | 4809 | 11925
2:30 | 670 | 7064.5 | 4651.5 | 11716 | [5 empty] | Gen. at Eve. Peak | 14220 | 14220 MW (19:00 )
3:00 | 670 | 7013 | 4494 | 11507 | [6 empty] | 19:00
3:30 | 670 | 6871 | 4452.5 | 11323.5 | [5 empty] | Gen. at Day Peak | 11911 | 11911 MW (12:00 )
4:00 | 670 | 6729 | 4411 | 11140 | [6 empty] | 12:00
4:30 | 667 | 6637 | 4421 | 11058 | [5 empty] | Highest Generation | 14220
5:00 | 664 | 6545 | 4431 | 10976 | [6 empty] | 19:00
5:30 | 667 | 6480.5 | 4394.5 | 10875
6:00 | 670 | 6416 | 4358 | 10774
6:30 | 690 | 6367 | 4302 | 10669
7:00 | 710 | 6318 | 4246 | 10564
7:30 | 743 | 6307 | 4302 | 10609
8:00 | 776 | 6296 | 4358 | 10654
8:30 | 863 | 6341 | 4392.5 | 10733.5
9:00 | 950 | 6386 | 4427 | 10813
9:30 | 1005 | 6565 | 4403 | 10968
10:00 | 1060 | 6744 | 4379 | 11123
10:30 | 1030 | 6916 | 4368 | 11284
11:00 | 1000 | 7088 | 4357 | 11445
11:30 | 1115 | 7191.5 | 4486.5 | 11678
12:00 | 1230 | 7295 | 4616 | 11911
12:30 | 1145 | 7410 | 4665 | 12075
13:00 | 1060 | 7525 | 4714 | 12239
13:30 | 1090 | 7529 | 4676 | 12205
14:00 | 1120 | 7533 | 4638 | 12171
14:30 | 1140 | 7629.5 | 4621 | 12250.5
15:00 | 1160 | 7726 | 4604 | 12330
15:30 | 1215 | 7663.5 | 4529 | 12192.5
16:00 | 1270 | 7601 | 4454 | 12055
16:30 | 1210 | 7529.5 | 4454.5 | 11984
17:00 | 1150 | 7458 | 4455 | 11913
17:30 | 981 | 7777.5 | 4662.5 | 12440
18:00 | 812 | 8097 | 4870 | 12967
18:30 | 628 | 8477 | 5116.5 | 13593.5
19:00 | 444 | 8857 | 5363 | 14220
19:30 | 210 | 8994 | 5197 | 14191
20:00 | 64 | 8949 | 5160 | 14109 |  |  |  | Executive Engineer
20:30 | 67 | 8912 | 5080.5 | 13992.5 |  |  |  | Network Operation Division
21:00 | 70 | 8875 | 5001 | 13876
21:30 | 88 | 8865 | 4999 | 13864
22:00 | 106 | 8855 | 4997 | 13852 |  |  |  |  | Page 6 of 7
22:30 | 196 | 8619.5 | 5001 | 13620.5
23:00 | 286 | 8384 | 5005 | 13389
23:30 | 399 | 8152 | 5118 | 13270
24:00 | 512 | 7920 | 5231 | 13151
14220 MW (19:00 )
11911 MW (12:00 )

## En-Curve
DAILY ENERGY CURVE
Date | 2023-10-09 |  | Energy |  | 295906250
QF-LDC-12
TIME | GAS | HVDC | P.GEN(GAS). | P.GEN(HSD) | P.GEN(HFO). | COAL | HYDRO | G.GEN(HSD) | G.GEN(HFO) | TRIPURA | SOLAR | WIND | SHORTAGE
0:00 | 4101 | 772 | 2104 | 0 | 2046 | 3373 | 200 | 0 | 407 | 148 | 0 | 0 | 142.295
0:30 | 3942.5 | 836.5 | 2228 | 0 | 1728 | 3350 | 200 | 0 | 332.5 | 137 | 0 | 0 | 162.8275 |  | Date: | 43746
1:00 | 3784 | 901 | 2352 | 0 | 1410 | 3327 | 200 | 0 | 258 | 126 | 0 | 0 | 183.36
1:30 | 3808 | 901.5 | 2280 | 0 | 1334.5 | 3324 | 200 | 0 | 169.5 | 124 | 0 | 0 | 175.2425 | [7 empty] | Total Energy | 295.9062 | 295.9062 | Total Energy Gen 295.906 MKWHr Energy Not Served 2.435 MKWHr Energy Requirement 298.341 MKWHr
2:00 | 3832 | 902 | 2208 | 0 | 1259 | 3321 | 200 | 0 | 81 | 122 | 0 | 0 | 167.125 | [7 empty] | Energy not Served | 2.4349 | 2.4349
2:30 | 3812.5 | 902 | 2203.5 | 0 | 1101 | 3305 | 200 | 0 | 69 | 123 | 0 | 0 | 161.395 | [7 empty] | Energy Requirement | 298.3411 | 298.3411
3:00 | 3793 | 902 | 2199 | 0 | 943 | 3289 | 200 | 0 | 57 | 124 | 0 | 0 | 155.665
3:30 | 3749.5 | 902 | 2198 | 0 | 858 | 3243 | 200 | 0 | 49 | 124 | 0 | 0 | 154.2325
4:00 | 3706 | 902 | 2197 | 0 | 773 | 3197 | 200 | 0 | 41 | 124 | 0 | 0 | 152.8
4:30 | 3700.5 | 902 | 2259.5 | 0 | 728 | 3106.5 | 200 | 0 | 41 | 120 | 0 | 0.5 | 145.16
5:00 | 3695 | 902 | 2322 | 0 | 683 | 3016 | 200 | 0 | 41 | 116 | 0 | 1 | 137.52
5:30 | 3698 | 902 | 2233.5 | 0 | 657 | 3038.5 | 200.5 | 0 | 32.5 | 112 | 0.5 | 0.5 | 119.375
6:00 | 3701 | 902 | 2145 | 0 | 631 | 3061 | 201 | 0 | 24 | 108 | 1 | 0 | 101.23
6:30 | 3671.5 | 902 | 2126.5 | 0 | 601.5 | 3019 | 201 | 0 | 20 | 107 | 20.5 | 0 | 101.23 | [6 empty] | Coal
7:00 | 3642 | 902 | 2108 | 0 | 572 | 2977 | 201 | 0 | 16 | 106 | 40 | 0 | 101.23
7:30 | 3668.5 | 902 | 2089 | 0 | 575.5 | 2979.5 | 201 | 0 | 16 | 112 | 65.5 | 0 | 91.68 | [5 empty] | Oil
8:00 | 3695 | 902 | 2070 | 0 | 579 | 2982 | 201 | 0 | 16 | 118 | 91 | 0 | 82.13
8:30 | 3711 | 902.5 | 2056 | 0 | 600 | 2952.5 | 201 | 0 | 31.5 | 116 | 163 | 0 | 77.8325
9:00 | 3727 | 903 | 2042 | 0 | 621 | 2923 | 201 | 0 | 47 | 114 | 235 | 0 | 73.535
9:30 | 3686.5 | 902.5 | 2078.5 | 0 | 714.5 | 2923 | 201 | 0 | 74 | 118 | 270 | 0 | 36.7675
10:00 | 3646 | 902 | 2115 | 0 | 808 | 2923 | 201 | 0 | 101 | 122 | 305 | 0 | 0
10:30 | 3660 | 901.5 | 2114.5 | 0 | 940.5 | 2928 | 201 | 0 | 116 | 123 | 299.5 | 0 | 0
11:00 | 3674 | 901 | 2114 | 0 | 1073 | 2933 | 201 | 0 | 131 | 124 | 294 | 0 | 0
11:30 | 3714.5 | 901.5 | 2132.5 | 0 | 1194 | 2936.5 | 198 | 0 | 169.5 | 127 | 304.5 | 0 | 0
12:00 | 3755 | 902 | 2151 | 0 | 1315 | 2940 | 195 | 0 | 208 | 130 | 315 | 0 | 0
12:30 | 3767.5 | 901.5 | 2197.5 | 0 | 1408 | 2938.5 | 195 | 0 | 208 | 133 | 326 | 0 | 28.1725
13:00 | 3780 | 901 | 2244 | 0 | 1501 | 2937 | 195 | 0 | 208 | 136 | 337 | 0 | 56.345
13:30 | 3780 | 901 | 2244 | 0 | 1501 | 2937 | 195 | 0 | 208 | 136 | 337 | 0 | 56.345
14:00 | 3780 | 901 | 2244 | 0 | 1501 | 2937 | 195 | 0 | 208 | 136 | 337 | 0 | 56.345
14:30 | 3833 | 901.5 | 2286.5 | 0 | 1550 | 2881.5 | 197.5 | 0 | 215.5 | 140 | 279 | 0 | 75.9225
15:00 | 3886 | 902 | 2329 | 0 | 1599 | 2826 | 200 | 0 | 223 | 144 | 221 | 0 | 95.5
15:30 | 3872.5 | 901.5 | 2323 | 0 | 1593.5 | 2761 | 200 | 0 | 237.5 | 144 | 159.5 | 0 | 155.25
16:00 | 3859 | 901 | 2317 | 0 | 1588 | 2696 | 200 | 0 | 252 | 144 | 98 | 0 | 215
16:30 | 3839 | 901 | 2285 | 0 | 1601.5 | 2674.5 | 200 | 0 | 280 | 140 | 63 | 0 | 220.6675
17:00 | 3819 | 901 | 2253 | 0 | 1615 | 2653 | 200 | 0 | 308 | 136 | 28 | 0 | 226.335
17:30 | 3865 | 901.5 | 2311 | 0 | 1896.5 | 2768 | 200.5 | 0 | 335.5 | 148 | 14 | 0 | 224.425
18:00 | 3911 | 902 | 2369 | 0 | 2178 | 2883 | 201 | 0 | 363 | 160 | 0 | 0 | 222.515
18:30 | 3883.5 | 902 | 2235.5 | 0 | 2584.5 | 3135 | 201 | 0 | 497 | 155 | 0 | 0 | 111.2575
19:00 | 3856 | 902 | 2102 | 0 | 2991 | 3387 | 201 | 0 | 631 | 150 | 0 | 0 | 0
19:30 | 3862 | 731 | 1917 | 0 | 3164 | 3489 | 201 | 0 | 675 | 152 | 0 | 0 | 17
20:00 | 3902 | 731 | 1917 | 0 | 3092 | 3496 | 201 | 0 | 620 | 150 | 0 | 0 | 34
20:30 | 3888 | 731 | 1945 | 0 | 3040 | 3446.5 | 201 | 0 | 589 | 152 | 0 | 0 | 34
21:00 | 3874 | 731 | 1973 | 0 | 2988 | 3397 | 201 | 0 | 558 | 154 | 0 | 0 | 34
21:30 | 3881.5 | 731 | 1964 | 0 | 2932 | 3392 | 201 | 0 | 609.5 | 153 | 0 | 0 | 30.37
22:00 | 3889 | 731 | 1955 | 0 | 2876 | 3387 | 201 | 0 | 661 | 152 | 0 | 0 | 26.74
22:30 | 3866 | 731 | 1981 | 0 | 2668.5 | 3397.5 | 200.5 | 0 | 624 | 152 | 0 | 0 | 114.1225
23:00 | 3843 | 731 | 2007 | 0 | 2461 | 3408 | 200 | 0 | 587 | 152 | 0 | 0 | 201.505
23:30 | 3972 | 751.5 | 2055.5 | 0 | 2253.5 | 3390.5 | 200 | 0 | 497 | 150 | 0 | 0 | 171.9 |  | Max Temp. in Dhaka |  | 34.0°C
24:00 | 4101 | 772 | 2104 | 0 | 2046 | 3373 | 200 | 0 | 407 | 148 | 0 | 0 | 142.295
Executive Engineer
Network Operation Division
Page 5 of 7
GAS
Oil
HVDC
COAL
HYDRO
SOLAR
Total Energy Gen 295.906 MKWHr Energy Not Served 2.435 MKWHr Energy Requirement 298.341 MKWHr
Shortage
Note on W13: Author:

## Generation
g | 2023-10-09
Si No | Unit | 1:00 | 2:00 | 3:00 | 4:00 | 5:00 | 6:00 | 7:00 | 8:00 | 9:00 | 10:00 | 11:00 | 12:00 | 13:00 | 14:00 | 15:00 | 16:00 | 17:00 | 18:00 | 18:30 | 19:00 | 19:30 | 20:00 | 21:00 | 22:00 | 23:00 | 24:00 | KWH
1 | Karnaphuli Hydro PP Unit-1, 2 & 3 | 125 | 125 | 125 | 125 | 125 | 126 | 126 | 126 | 126 | 126 | 126 | 120 | 120 | 126 | 125 | 125 | 125 | 126 |  | 126 | 126 | 126 | 126 | 126 | 125 | 125 | 2978264
2 | Karnaphuli Hydro PP Unit-4 & 5 | 75 | 75 | 75 | 75 | 75 | 75 | 75 | 75 | 75 | 75 | 75 | 75 | 75 | 75 | 75 | 75 | 75 | 75 |  | 75 | 75 | 75 | 75 | 75 | 75 | 75 | 1816000
3 | Chattogram TPP-1
4 | Chattogram TPP-2
5 | Raozan 25 MW PP | 8 | 8 | 8 | 8 | 8 | 8 | 8 | 8 | 8 | 8 | 8 | 8 | 8 | 8 | 8 | 8 | 8 | 12 |  | 17 | 17 | 17 | 17 | 17 | 11 | 8 | 249931
| Teknaf 20MW PP (Solartech) | [5 empty] | 0 | 4 | 10 | 15 | 5 | 14 | 16 | 19 | 16 | 12 | 6 | 1 | [9 empty] | 116370
6 | Sikalbaha 225MW CCPP (Gas) | 226 | 227 | 226 | 225 | 225 | 226 | 224 | 224 | 224 | 222 | 219 | 218 | 220 | 219 | 216 | 220 | 223 | 218 |  | 225 | 223 | 224 | 223 | 224 | 224 | 226 | 5317141
7 | Sikalbaha 225MW CCPP(Oil)
8
9 | Sikalbaha 150MW GTPP
10 | Sikalbaha 150MW GTPP(Oil)
| Dohazari -Kalaish 100 MW Peaking | 0 | [24 empty] | 0 | 1328
12 | Hathazari 100 MW peaking PP | 48 | 48 | 24 | 8 | 8 | 8 | 0 |  |  |  | 11 | 30 | 30 | 37 | 37 | 37 | 37 | 42 |  | 65 | 52 | 56 | 56 | 71 | 71 | 63 | 740592
| Sikalbaha 105 MW PP (Baraka Sikalbaha) | 34 | 34 | 34 | 34 | 34 | 34 | 34 | 34 | 34 | 34 | 34 | 34 | 34 | 34 | 34 | 34 | 34 | 34 |  | 34 | 34 | 34 | 34 | 34 | 34 | 34 | 848909
Daudkandi 200 MW PP (B.Trac)
14 | Titas 50 MW Peaking PP | 30 | 0 | [8 empty] | 19 | 30 | 30 | 30 | 30 | 30 | 22 | 22 |  | 22 | 22 | 22 | 22 | 22 | 22 | 22 | 384768
15 | 210 MW Siddhirgonj TPP
16 | Siddhirgonj 2*120 MW GTPP
17 | Siddhirganj 335 MW CCPP | [12 empty] | 10 | 5 | 5 | 30 | 27 | 45 |  | 151 | 260 | 333 | 335 | 335 | 336 | 335 | 1765355
18 | Kodda 300 MW PP Unit-2 (Summit) | 45 | 45 | 15 | 0 |  |  |  |  | 2 | 30 | 60 | 80 | 80 | 45 | 47 | 47 | 47 | 105 |  | 132 | 132 | 80 | 80 | 80 | 80 | 72 | 1304726
19 | Ashuganj 195 MW PP (APSCL-United) | 68 | 68 | 68 | 68 | 8 | 8 | 8 | 8 | 0 | [16 empty] | 0 | 351273
20 | Ghorasal TPP (Unit-1&2)
21 | Ghorasal Repowered CCPP:Unit-3 (GT
22 | Ghorasal Repowered CCPP Unit-4 | 190 | 190 | 190 | 150 | 150 | 150 | 130 | 130 | 130 | 130 | 150 | 180 | 180 | 180 | 220 | 220 | 170 | 190 |  | 160 | 130 | 130 | 150 | 150 | 150 | 200 | 3918500
23 | Ghorasal TPP Unit-5
24 | Ghorasal 6
25 | Ghorasal 365 MW CCPP Unit-7
26 | SS Power I | 600 | 600 | 585 | 500 | 300 | 300 | 300 | 306 | 309 | 330 | 380 | 380 | 430 | 430 | 470 | 470 | 470 | 520 |  | 560 | 581 | 581 | 560 | 560 | 580 | 555 | 11219999
28 | Ashuganj TPP Unit- 3
29 | Ashuganj TPP Unit- 4
30 | Ashuganj TPP Unit- 5
32 | Ashuganj 50 MW PP | 51 | 51 | 51 | 51 | 51 | 40 | 40 | 40 | 40 | 25 | 20 | 20 | 20 | 20 | 10 | 5 | 5 | 5 |  | 5 | 5 | 5 | 5 | 51 | 20 | 5 | 696456
33 | Ashuganj 225 MW CCPP | 202 | 207 | 191 | 174 | 200 | 204 | 205 | 198 | 210 | 178 | 178 | 179 | 203 | 203 | 197 | 208 | 209 | 204 |  | 192 | 177 | 177 | 178 | 178 | 196 | 212 | 4708000
34 | Ashuganj 450 MW CCPP(South) | 280 | 280 | 250 | 240 | 240 | 240 | 240 | 240 | 265 | 265 | 265 | 265 | 260 | 260 | 270 | 270 | 280 | 310 |  | 265 | 265 | 265 | 265 | 250 | 250 | 220 | 6400000
| Ashuganj 450 MW CCPP(North) | 75 | 145 | 230 | 280 | 295 | 370 | 360 | 360 | 280 | 280 | 280 | 325 | 280 | 280 | 310 | 280 | 280 | 330 |  | 280 | 280 | 280 | 280 | 280 | 280 | 280 | 6886500
| Ashuganj 420 MW CCPP(East) | 330 | 300 | 300 | 280 | 250 | 250 | 250 | 250 | 240 | 280 | 290 | 280 | 290 | 285 | 320 | 275 | 260 | 305 |  | 285 | 285 | 285 | 285 | 285 | 285 | 270 | 6926000
35 | Ashuganj 55 MW PP (Precision)
36 | Chandpur 150 MW CCPP
37 | Tongi 80 MW GTPP
38 | Haripur GTPP
39 | Haripur 412 MW CCPP | 416 | 422 | 421 | 421 | 412 | 403 | 352 | 345 | 395 | 405 | 407 | 400 | 391 | 401 | 403 | 402 | 403 | 373 |  | 406 | 382 | 377 | 349 | 344 | 301 | 368 | 9441280
Meghnaghat Unique power
Summit Meghanghat-2 589 MW(Gas)
40 | Meghnaghat 450 MW CCPP(MPL) | 420 | 350 | 350 | 350 | 420 | 420 | 420 | 420 | 350 | 350 | 380 | 420 | 420 | 370 | 420 | 450 | 450 | 450 |  | 450 | 450 | 450 | 450 | 450 | 450 | 450 | 9704500
41 | Haripur 360 MW CCPP(HPL) | 333 | 336 | 336 | 336 | 336 | 300 | 275 | 275 | 333 | 332 | 333 | 327 | 328 | 328 | 328 | 319 | 325 | 325 |  | 327 | 302 | 302 | 302 | 281 | 281 | 332 | 7658000
42 | RPCL 210MW CCPP | 67 | 67 | 64 | 62 | 62 | 62 | 64 | 66 | 66 | 65 | 65 | 65 | 65 | 65 | 65 | 66 | 67 | 66 |  | 68 | 67 | 68 | 67 | 68 | 67 | 102 | 1535040
43 | Sutiakhali 50 MW Solar PP | [5 empty] | 0 | 3 | 8 | 22 | 48 | 31 | 10 | 44 | 28 | 26 | 6 | 3 | [9 empty] | 234720
44 | Fenchugonj CCPP Phase-1 | 43 | 43 | 43 | 43 | 43 | 43 | 43 | 43 | 43 | 43 | 43 | 43 | 43 | 43 | 43 | 43 | 43 | 43 |  | 43 | 40 | 43 | 43 | 43 | 43 | 43 | 1012000
45 | Fenchugonj CCPP Phase-2 | 39 | 39 | 39 | 39 | 39 | 39 | 39 | 39 | 39 | 39 | 39 | 39 | 39 | 39 | 39 | 39 | 39 | 39 |  | 39 | 39 | 39 | 39 | 39 | 39 | 39 | 904080
46 | Shajibazar 330 MW CCPP
47 | Shahjibazar GTPP Unit- 8 & 9 | 51 | 51 | 51 | 51 | 51 | 51 | 56 | 56 | 59 | 60 | 60 | 60 | 60 | 60 | 60 | 61 | 40 | 60 |  | 62 | 62 | 40 | 40 | 40 | 40 | 62 | 1277664
48 | Shahjibazar 86 MW PP (Shahjibazar) | 59 | 63 | 69 | 66 | 66 | 60 | 60 | 60 | 72 | 76 | 76 | 75 | 77 | 77 | 80 | 80 | 82 | 82 |  | 84 | 84 | 84 | 83 | 84 | 84 | 84 | 1684800
Shahjibazar 100 MW GTPP
49 | Shahjibazar 50MW PP (EPL)
50 | Sylhet 225 MW CCPP | 186 | 185 | 185 | 184 | 184 | 184 | 184 | 184 | 184 | 184 | 184 | 184 | 184 | 184 | 184 | 184 | 184 | 184 |  | 184 | 184 | 184 | 184 | 184 | 184 | 184 | 4783180
51 | Sylhet 20 MW GTPP | 18 | 18 | 18 | 18 | 18 | 18 | 17 | 17 | 17 | 17 | 17 | 17 | 17 | 17 | 17 | 17 | 17 | 17 |  | 18 | 18 | 18 | 18 | 18 | 18 | 18 | 411000
52 | Sylhet 50 MW PP (EPL)
53 | Sylhet 10MW PP (Desh) | 10 | 10 | 10 | 10 | 10 | 10 | 10 | 10 | 10 | 10 | 10 | 10 | 10 | 10 | 10 | 10 | 10 | 10 |  | 10 | 10 | 10 | 10 | 10 | 10 | 10 | 249300
54 | Hobiganj 11 MW PP Cofidence-E | 8 | 8 | 8 | 8 | 8 | 8 | 8 | 8 | 8 | 11 | 11 | 11 | 11 | 11 | 11 | 11 | 11 | 11 |  | 11 | 11 | 11 | 11 | 8 | 8 | 8 | 225120
55 | Fenchugonj 51 MW PP (Barakatullah) | 50 | 50 | 50 | 31 | 31 | 31 | 31 | 31 | 31 | 42 | 42 | 29 | 47 | 47 | 47 | 44 | 47 | 50 |  | 50 | 50 | 50 | 50 | 50 | 50 | 50 | 1042800
56 | Shahjahanulla 25 MW PP | 16 | 16 | 16 | 16 | 16 | 16 | 16 | 8 | 8 | 0 |  | 4 | 8 | 8 | 8 | 16 | 8 | 16 |  | 16 | 16 | 16 | 16 | 16 | 16 | 16 | 317568
57 | Bibiana-II 341 MW CCPP (Summit) | 290 | 260 | 265 | 265 | 305 | 280 | 300 | 290 | 290 | 285 | 290 | 290 | 290 | 300 | 310 | 305 | 290 | 285 |  | 280 | 275 | 260 | 280 | 270 | 280 | 290 | 7022500
| Bibiyana South 400 MW | 400 | 400 | 400 | 400 | 400 | 400 | 370 | 370 | 400 | 400 | 400 | 400 | 400 | 400 | 396 | 400 | 400 | 396 |  | 382 | 370 | 396 | 400 | 400 | 400 | 400 | 9479400
58 | Nababganj 55 MW PP (Southern power ) | [11 empty] | 17 | 35 | 35 | 35 | 35 | 35 | 35 |  | 55 | 55 | 55 | 55 | 55 |  | 0 | 436901
59 | Tangail Palli Power Gen 22 MW | 15 | 18 | 18 | 18 | 18 | 18 | 18 | 18 | 18 | 18 | 18 | 18 | 18 | 18 | 18 | 18 | 18 | 18 |  | 18 | 18 | 18 | 18 | 18 | 18 | 18 | 445440
60 | Barabkunda 22 MW PP (Regent) | 11 | 11 | 11 | 11 | 11 | 11 | 11 | 11 | 11 | 11 | 11 | 11 | 11 | 11 | 11 | 11 | 12 | 12 |  | 12 | 12 | 12 | 12 | 12 | 12 | 12 | 265968
61 | Narshingdi 22 MW PP (Doreen) | 17 | 17 | 17 | 17 | 17 | 17 | 17 | 17 | 17 | 18 | 19 | 19 | 19 | 19 | 19 | 19 | 19 | 19 |  | 19 | 20 | 20 | 20 | 20 | 20 | 20 | 430164
62 | Tangail 22 MW PP (Doreen) | 17 | 17 | 17 | 17 | 17 | 17 | 17 | 17 | 17 | 17 | 17 | 17 | 17 | 17 | 17 | 15 | 15 | 15 |  | 15 | 15 | 15 | 15 | 15 | 15 | 15 | 368388
63 | Impoprt (Tripura) | 126 | 122 | 124 | 124 | 116 | 108 | 106 | 118 | 114 | 122 | 124 | 130 | 136 | 136 | 144 | 144 | 136 | 160 |  | 150 | 152 | 150 | 154 | 152 | 152 | 148 | 3175680
64 | Malancha, Ctg. EPZ (United) | 39 | 38 | 39 | 31 | 39 | 39 | 37 | 10 | 5 | 3 | 2 | 4 | 8 | 7 | 2 | 3 | 7 | 12 |  | 3 | 5 | 10 | 25 | 30 | 33 | 33 | 459360
65 | Feni 22 MW PP (Doreen) | 18 | 18 | 18 | 18 | 18 | 18 | 18 | 18 | 18 | 18 | 18 | 16 | 16 | 18 | 18 | 18 | 18 | 18 |  | 18 | 18 | 18 | 18 | 18 | 18 | 18 | 425268
66 | Feni 11 MW PP (Doreen) | 11 | 11 | 11 | 11 | 11 | 11 | 11 | 8 | 8 | 8 | 8 | 8 | 8 | 8 | 8 | 8 | 8 | 8 |  | 8 | 11 | 11 | 11 | 11 | 11 | 11 | 218700
67 | Jangalia 33 MW PP (Summit) | 33 | 33 | 33 | 33 | 33 | 33 | 33 | 33 | 33 | 33 | 33 | 33 | 25 | 32 | 32 | 32 | 32 | 33 |  | 33 | 33 | 33 | 33 | 33 | 33 | 33 | 779600
68 | Cumilla 25 MW PP (Summit) | 12 | 12 | 12 | 12 | 12 | 12 | 12 | 12 | 12 | 12 | 6 | 6 | 6 | 6 | 12 | 12 | 12 | 12 |  | 12 | 12 | 12 | 12 | 12 | 12 | 12 | 264600
69 | Summit Ashulia | 19 | 19 | 19 | 19 | 19 | 19 | 19 | 19 | 19 | 19 | 19 | 19 | 19 | 19 | 19 | 19 | 19 | 19 |  | 19 | 19 | 19 | 19 | 19 | 19 | 19 | 456000
70 | Summit Madhabdi | 19 | 19 | 19 | 19 | 19 | 19 | 19 | 19 | 18 | 18 | 18 | 18 | 18 | 19 | 19 | 19 | 19 | 19 |  | 19 | 19 | 19 | 19 | 19 | 19 | 19 | 443520
71 | Maona 33 MW PP(Summit) | 33 | 33 | 33 | 25 | 25 | 25 | 25 | 25 | 25 | 25 | 33 | 33 | 30 | 30 | 30 | 33 | 33 | 33 |  | 33 | 33 | 33 | 33 | 33 | 33 | 33 | 721400
72 | Rupganj 33 MW PP(Summit) | 24 | 24 | 24 | 24 | 24 | 24 | 24 | 24 | 24 | 24 | 24 | 24 | 24 | 24 | 24 | 24 | 24 | 24 |  | 24 | 24 | 24 | 24 | 24 | 24 | 24 | 593500
73 | Ghorashal 108 MW PP (Regent) | 52 | 52 | 52 | 52 | 52 | 52 | 52 | 52 | 52 | 63 | 70 | 76 | 77 | 77 | 74 | 73 | 73 | 83 |  | 79 | 79 | 80 | 79 | 79 | 79 | 79 | 1566091
| Feni Lanka Power | 70 | 70 | 17 | 17 | 17 | 17 | 17 | 17 | 17 | 17 | 17 | 17 | 17 | 17 | 17 | 17 | 17 | 17 |  |  | 17 | 17 | 55 | 88 | 88 | 88 | 739860
| Chowmuhani 113 MW | 9 | 9 | 9 | 9 | 9 | 9 | 9 | 9 | 9 | 10 | 8 | 23 | 27 | 33 | 28 | 28 | 28 | 59 |  | 86 | 86 | 87 | 87 | 88 | 87 | 39 | 810600
| Manikgonj 162MW PP(MPGL) | 17 | 17 | 17 | 17 | 17 | 17 | 17 | 17 | 17 | 17 | 54 | 54 | 54 | 54 | 54 | 54 | 54 | 54 |  | 108 | 108 | 108 | 108 | 108 | 79 | 48 | 1164960
77 | Siddhirganj 100 PP(Dutch Bangla) | 36 | 36 | 8 | 0 |  |  |  |  | 9 | 46 | 64 | 69 | 73 | 66 | 60 | 62 | 62 | 72 |  | 72 | 72 | 71 | 22 | 16 | 16 | 20 | 858778
78 | Gazipur 52 MW PP | 8 | 8 | 8 | 8 | 8 | 8 | 8 | 8 | 8 | 8 | 8 | 8 | 8 | 8 | 8 | 8 | 8 | 13 |  | 25 | 25 | 25 | 25 | 25 | 25 | 8 | 300000
79 | Kodda 150 MW PP | 16 | 16 | 16 | 16 | 16 | 16 | 16 | 16 | 16 | 48 | 48 | 48 | 48 | 48 | 48 | 48 | 48 | 48 |  | 149 | 149 | 149 | 115 | 115 | 48 | 48 | 1229280
80 | Jamalpur 95 MW PP(Powerpac)
81 | Jangalia 52 MW PP (Lakdanavi) | 43 | 43 | 42 | 42 | 42 | 16 | 16 | 16 | 8 | 8 | 8 | 8 | 8 | 8 | 12 | 16 | 16 | 19 |  | 47 | 51 | 51 | 45 | 50 | 43 | 43 | 670661
| Gazipur 100 MW PP | 17 | 17 | 17 | 17 | 17 | 17 | 17 | 17 | 35 | 35 | 35 | 35 | 35 | 35 | 35 | 35 | 35 | 52 |  | 88 | 88 | 105 | 105 | 105 | 105 | 17 | 1014720
| Kaptai 7 MW Solar PP | [5 empty] | 0 | 1 | 1 | 3 | 3 | 3 | 4 | 3 | 1 | 2 | 1 | 0 | [9 empty] | 21480
| Jodiac Power | [7 empty] | 15 | 17 | 17 | 17 | 17 | 17 | 17 | 17 | 17 | 17 | 17 |  | 17 | 17 | 17 | 17 | 17 | 17 | 17 | 325889
| Karnaphuli Power Ltd. | 40 | 36 | 36 | 36 | 36 | 36 | 36 | 36 | 36 | 36 | 36 | 55 | 55 | 55 | 55 | 45 | 36 | 45 |  | 54 | 54 | 55 | 55 | 55 | 45 | 41 | 1074720
82 | Madanganj 102 PP(Summit) | 85 | 85 | 85 | 25 | 0 |  |  |  | 4 | 30 | 55 | 80 | 80 | 85 | 85 | 85 | 68 | 77 |  | 82 | 85 | 85 | 85 | 85 | 85 | 85 | 1304439
83 | Pagla (DPA )
84 | B.Baria (Aggreko) 85MW
85 | Keraniganj 100 MW PP (Powerpac) | 36 | 0 | [8 empty] | 6 | 21 | 28 | 35 | 26 | 31 | 36 | 36 |  | 35 | 35 | 36 | 36 | 36 | 36 | 36 | 464017
86 | Meghnaghat CCPP ( Summit) | 272 | 256 | 265 | 294 | 298 | 262 | 304 | 303 | 262 | 299 | 253 | 252 | 286 | 306 | 306 | 276 | 256 | 308 |  | 275 | 262 | 271 | 293 | 288 | 310 | 262 | 6794618
87 | Meghnaghat 100 MW(IEL) | 8 | 9 | 0 | [6 empty] | 3 | 27 | 53 | 67 | 72 | 74 | 82 | 86 | 90 |  | 91 | 91 | 78 | 42 | 42 | 42 | 45 | 903360
| Meghnaghat 104 MW PP (OPCL) | 53 | 53 | 53 | 17 | 17 | 17 | 17 | 16 | 16 | 16 | 16 | 17 | 17 | 46 | 51 | 52 | 58 | 65 |  | 52 | 52 | 52 | 52 | 52 | 52 | 54 | 940800
88 | Ghorashal 78.5 MW PP(MAX)
90 | Ashuganj 53MW PP (United)
91 | Juldah 100 MW Unit-1 (Acorn) | 25 | 25 | 25 | 25 | 25 | 25 | 25 | 25 | 25 | 25 | 25 | 25 | 25 | 25 | 25 | 25 | 25 | 25 |  | 25 | 25 | 25 | 25 | 25 | 25 | 25 | 527400
92 | Fenchuganj 44 MW (Energyprima) | 46 | 46 | 46 | 46 | 46 | 46 | 30 | 30 | 41 | 43 | 43 | 0 | 32 | 40 | 46 | 49 | 49 | 49 |  | 49 | 49 | 49 | 50 | 50 | 50 | 50 | 1014480
93 | Ashuganj 51 MW PP (Midland) | 51 | 51 | 51 | 51 | 51 | 20 | 20 | 20 | 35 | 51 | 51 | 51 | 51 | 51 | 51 | 51 | 51 | 51 |  | 51 | 51 | 51 | 51 | 51 | 51 | 51 | 1154288
94 | Gagnagar 102 MW PP (Digital Power) | 17 | 17 | 17 | 17 | 17 | 17 | 17 | 17 | 17 | 16 | 16 | 16 | 16 | 16 | 16 | 16 | 16 | 91 |  | 91 | 91 | 91 | 91 | 83 | 83 | 50 | 834912
95 | Patenga 50MW PP (Baraka) | 6 | 6 | 6 | 6 | 6 | 6 | 6 | 6 | 6 | 6 | 6 | 6 | 6 | 6 | 6 | 6 | 14 | 40 |  | 40 | 40 | 40 | 40 | 40 | 40 | 9 | 352800
96 | Chattogram 108 MW PP (ECPV) | [19 empty] | 0 | 0 |  |  |  |  | 0 | 0
97 | katpotti 52 MW | [9 empty] | 4 | 27 | 29 | 40 | 42 | 49 | 45 | [9 empty] | 0 | 283824
98 | Bosila 108 MW PP(CLC)
99 | Madanganj-55 MW PP(Summit) | 15 | 15 | 15 | 15 | 0 |  |  |  |  | 15 | 15 | 15 | 15 | 15 | 15 | 15 | 15 | 15 |  | 15 | 15 | 15 | 15 | 15 | 15 | 15 | 306340
100 | Manikganj 55 MW PP (Northern) | [15 empty] | 17 | 35 | 35 |  | 35 | 35 | 35 | 35 | 35 |  | 0 | 225991
101 | Kushiara 163 MW CCPP (KP)
102 | Sarishabari 3 MW Solar Plant | [6 empty] | 0 | 0 | 0 | 1 | 1 | 2 | 1 | 1 | 1 | 1 | 0 | [9 empty] | 9050
103 | Kamalaghat 54 MW PP(Banco Energy) | [9 empty] | 17 | 17 | 17 | 17 | 17 | 17 | 17 | 35 | 35 |  | 35 | 35 | 35 | 35 | 35 | 35 | 17 | 389880
104 | Keranigonj 300 MW PP (APR)
105 | Bramhangoan 100 MW PP (Aggreko)
106 | Mymensingh 200 MW PP (United) | 18 | 19 | 19 | 19 | 19 | 19 | 19 | 19 | 19 | 19 | 74 | 74 | 74 | 74 | 74 | 19 | 19 | 19 |  | 149 | 149 | 120 | 120 | 120 | 19 | 19 | 1161600
112 | Aurahati 100MW PP (Aggreko)
114 | Kodda 149 MW PP Unit-1 (Summit) | 17 | 17 | 17 | 17 | 17 | 17 | 17 | 17 | 17 | 17 | 18 | 17 | 17 | 20 | 17 | 17 | 17 | 26 |  | 95 | 98 | 97 | 98 | 110 | 64 | 20 | 820224
115 | Juldah 100 MW PP Unit-3 (Acorn) | 25 | 25 | 25 | 25 | 25 | 25 | 25 | 25 | 25 | 25 | 25 | 25 | 25 | 25 | 25 | 25 | 25 | 25 |  | 25 | 25 | 25 | 25 | 25 | 25 | 25 | 596160
116 | Chandpur 200 MW (Desh energy) | 17 | 17 | 17 | 17 | 17 | 17 | 17 | 17 | 17 | 17 | 17 | 17 | 17 | 17 | 17 | 17 | 17 | 17 |  | 17 | 17 | 17 | 17 | 17 | 17 | 17 | 426720
117 | Ashuganj 150 MW PP (Midland) | 13 | 13 | 12 | 13 | 13 | 12 | 13 | 12 | 13 | 12 | 13 | 12 | 12 | 12 | 12 | 12 | 12 | 18 |  | 54 | 110 | 110 | 120 | 93 | 42 | 10 | 645672
118 | Bibiyana-III 400 MW CCPP | 402 | 403 | 402 | 402 | 403 | 403 | 403 | 402 | 401 | 401 | 402 | 402 | 402 | 402 | 403 | 402 | 402 | 404 |  | 401 | 400 | 401 | 402 | 402 | 402 | 401 | 9661000
| Jamalpur 115 MW PP (United) | 70 | 70 | 70 | 70 | 70 | 70 | 70 | 70 | 70 | 70 | 80 | 80 | 80 | 79 | 79 | 69 | 69 | 69 |  | 99 | 99 | 99 | 100 | 100 | 70 | 70 | 1828800
| Anwara 300 MW PP (United) | 69 | 69 | 70 | 70 | 70 | 66 | 66 | 66 | 66 | 66 | 66 | 66 | 66 | 69 | 70 | 70 | 70 | 120 |  | 255 | 262 | 265 | 266 | 124 | 123 | 85 | 2413745
| Juldah unit-2 (Acorn) | 25 | 25 | 25 | 25 | 25 | 25 | 25 | 25 | 25 | 25 | 25 | 25 | 25 | 25 | 25 | 25 | 25 | 25 |  | 25 | 25 | 25 | 25 | 25 | 25 | 25 | 607680
| Anlima Energy Ltd. | 17 | 17 | 17 | 17 | 17 | 17 | 17 | 17 | 17 | 17 | 17 | 17 | 17 | 17 | 17 | 17 | 18 | 36 |  | 51 | 51 | 51 | 51 | 51 | 51 | 51 | 651109
| Bhairob 54.5 MW | 35 | 35 | 35 | 35 | 35 | 35 | 24 | 17 | 17 | 17 | 17 | 19 | 35 | 35 | 35 | 35 | 35 | 25 |  | 17 | 17 | 17 | 17 | 33 | 35 | 35 | 713520
| Spectra Solar Plant Ltd. | [5 empty] | 0 | 3 | 8 | 14 | 8 | 26 | 27 | 22 | 25 | 19 | 8 | 3 | [9 empty] | 173567
| Chandpur 115(Doreen) | 18 | 17 | 18 | 18 | 18 | 18 | 17 | 18 | 18 | 35 | 54 | 54 | 54 | 54 | 53 | 53 | 54 | 71 |  | 94 | 95 | 95 | 94 | 92 | 58 | 21 | 1104960
| Kanchan Purbachal Power Generation Ltd. | 34 | 34 | 34 | 17 | 17 | 17 | 17 | 17 | 23 | 37 | 54 | 54 | 54 | 54 | 54 | 54 | 54 | 54 |  | 54 | 54 | 54 | 54 | 54 | 54 | 54 | 1032840
| Mirsharai 150 MW (Oil) | 34 | 17 | 17 | 17 | 17 | 0 |  |  | 31 | 53 | 53 | 53 | 53 | 53 | 53 | 53 | 53 | 53 |  | 108 | 160 | 106 | 70 | 160 | 160 | 17 | 1226109
Mirsharai 150 MW (Gas)
| Cox's Bazar Wind |  |  |  |  | 1 | 0 | 0 | 0 | [11 empty] | 0 | 0 | 0 | 0 |  |  |  | 480
| Matarbari 2*600 MW (CPGCL) | 356 | 358 | 358 | 360 | 358 | 359 | 358 | 357 | 356 | 390 | 354 | 358 | 356 | 356 | 354 | 350 | 348 | 352 |  | 350 | 350 | 352 | 352 | 352 | 354 | 350 | 8603636
120 | Eastern Zone Total | 7259 | 7116 | 7013 | 6729 | 6545 | 6416 | 6318 | 6296 | 6386 | 6744 | 7088 | 7295 | 7525 | 7533 | 7726 | 7601 | 7458 | 8097 |  | 8857 | 8994 | 8949 | 8875 | 8855 | 8384 | 7920 | 180048613
121
122
123 | Khulna 60MW
124 | Khulna 115 MW PP (KPCL-1 & 3)
| Khulna 115 PP MW (KPCL-2) | 16 | 16 | 16 | 16 | 16 | 0 | [8 empty] | 16 | 16 | 16 | 38 |  | 48 | 53 | 53 | 53 | 59 | 76 | 78 | 478080
125 | Khulna 330 MW CCPP (GAS)
126 | Khulna 330 MW CCPP (OIL)
127 | Khulna (Aggreeco) 55MW
128 | Faridpur 50 MW Peaking PP | 35 | 0 | [15 empty] | 19 |  | 42 | 46 | 37 | 38 | 38 | 38 | 38 | 277920
Khulna 225 MW CCPP
Kulna 225 MW CCPP (GAS)
129 | Rupsha 105 MW PP (Orion rupsha) | 53 | 53 | 53 | 53 | 53 | 48 | 0 | [10 empty] | 17 |  | 22 | 37 | 37 | 52 | 52 | 52 | 53 | 604800
130 | Mongla Orion 100 MW Solar PP | [5 empty] | 1 | 5 | 35 | 48 | 43 | 74 | 87 | 46 | 55 | 29 | 31 | 9 | [9 empty] | 506160
131 | Rampal 1320 MW (BIFPCL) | 500 | 528 | 520 | 520 | 518 | 529 | 523 | 527 | 517 | 520 | 517 | 520 | 473 | 402 | 403 | 402 | 372 | 371 |  | 372 | 372 | 374 | 404 | 401 | 402 | 403 | 11069090
132 | United Payra Power Ltd. | 35 | 35 | 35 | 0 | [12 empty] | 3 | 85 |  | 150 | 150 | 150 | 150 | 150 | 150 | 150 | 1108800
133 | Bhola Nutan Biddut BD LTD (GAS) | 220 | 220 | 220 | 220 | 220 | 180 | 180 | 183 | 182 | 182 | 183 | 183 | 182 | 183 | 217 | 220 | 220 | 220 |  | 64 | [5 empty] | 35 | 3854591
Bhola Nutan Biddut BD LTD (OIL)
| Barisal 110 MW PP (Summit ) | 110 | 64 | 16 | 16 | 0 | [12 empty] | 32 |  | 80 | 96 | 96 | 110 | 110 | 110 | 110 | 877152
Barisal GT PP Unit-1& 2
136 | Barisal 307 MW | 150 | 150 | 150 | 150 | 150 | 150 | 150 | 150 | 150 | 150 | 150 | 150 | 150 | 150 | 150 | 150 | 150 | 223 |  | 260 | 260 | 260 | 156 | 150 | 150 | 150 | 3927300
137 | Bhola 95 MW PP (Aggreko)
| Bhola 225 MW CCPP | 136 | 130 | 126 | 126 | 134 | 80 | 80 | 80 | 80 | 80 | 80 | 80 | 80 | 80 | 80 | 80 | 124 | 130 |  | 30 |  |  |  |  | 30 | 120 | 1937000
140 | Bhola 33 MW PP (Venture) | 28 | 28 | 28 | 27 | 26 | 23 | 21 | 18 | 19 | 19 | 21 | 20 | 22 | 23 | 24 | 23 | 23 | 30 |  | 0 | 0 |  |  | 12 | 29 | 28 | 496098
141 | Noapara 100 MW PP (Bangla Trac)
142 | Noapara 40 MW PP (Khanjahan Ali) | 8 | 0 | [12 empty] | 8 | 8 | 8 | 32 |  | 32 | 32 | 32 | 32 | 32 | 32 | 32 | 248250
143 | Gopalganj 100 MW Peaking PP | [17 empty] | 20 |  | 45 | 43 | 45 | 45 | 45 | 45 | 45 | 251520
144 | Bheramara GTPP Unit-3
145 | Madhumati 100 MW PP | 50 | 15 | 0 | [11 empty] | 15 | 15 | 15 | 36 |  | 75 | 105 | 105 | 105 | 105 | 105 | 105 | 758736
146 | Bheramara HVDC | 901 | 902 | 902 | 902 | 902 | 902 | 902 | 902 | 903 | 902 | 901 | 902 | 901 | 901 | 902 | 901 | 901 | 902 |  | 902 | 731 | 731 | 731 | 731 | 731 | 772 | 20913454
147 | Bheramara 410 MW CCPP
148 | Payra 1320 MW | 1020 | 1000 | 1000 | 980 | 1010 | 1040 | 960 | 940 | 900 | 840 | 840 | 840 | 840 | 840 | 760 | 640 | 600 | 710 |  | 1140 | 1222 | 1222 | 1222 | 1222 | 1224 | 1222 | 25167000
149
150 | Barapukuria TPP Unit-1
151 | Barapukuria TPP Unit-2
152 | Barapukuria 275 MW TPP Unit-3 | 170 | 170 | 170 | 170 | 170 | 170 | 170 | 170 | 170 | 170 | 170 | 170 | 170 | 170 | 170 | 170 | 170 | 170 |  | 170 | 170 | 170 | 170 | 170 | 170 | 170 | 4154000
153 | Baghabari 71 MW GTPP
156 | Baghabari 100 MW GTPP
| Baghabari 50 MW Peaking PP | 28 | 0 | [14 empty] | 28 | 28 |  | 31 | 31 | 31 | 31 | 28 | 21 | 21 | 233920
| Sirajgonj 6.55 MW Solar | [5 empty] | 0 | 0 | 0 | 2 | 4 | 3 | 5 | 5 | 3 | 3 | 1 | 0 | [9 empty] | 28860
157 | Sirajgonj 225MW CCPP Unit-1 (Gas) | 214 | 214 | 180 | 160 | 150 | 150 | 177 | 214 | 214 | 170 | 170 | 181 | 207 | 208 | 207 | 208 | 208 | 162 |  | 214 | 214 | 180 | 180 | 170 | 150 | 180 | 4794200
158 | Sirajgonj 225MW CCPP Unit-1(Oil)
Sirajgonj 225 MW CCPP Unit-2 (Gas)
Sirajgonj 225 MW CCPP Unit-2 (Oil)
159 | Sirajgonj 225MW CCPP Unit-3 (Gas) | 212 | 214 | 180 | 162 | 150 | 150 | 170 | 210 | 214 | 180 | 180 | 190 | 209 | 208 | 205 | 204 | 200 | 183 |  | 199 | 210 | 206 | 180 | 180 | 180 | 188 | 4899000
Sirajgonj 225MW CCPP Unit-3 (Oil)
| Sirajgonj 400 MW CCPP Unit-4 | 414 | 380 | 350 | 350 | 414 | 414 | 360 | 360 | 360 | 360 | 360 | 414 | 414 | 380 | 414 | 414 | 370 | 414 |  | 380 | 300 | 300 | 300 | 300 | 300 | 350 | 8974181
160 | Sirajgonj 400MW CCPP Unit-4 (Oil)
161 | Bera 70 MW Peaking PP | [19 empty] | 2 | 5 | 5 | 13 | 14 | 14 |  | 42776
162 | Bogra 22 MW PP (GBB)
163 | Bogura 20 MW PP (Energyprima)
164 | Ullapara 11 MW PP (Summit) | 8 | 8 | 8 | 8 | 8 | 8 | 8 | 8 | 8 | 8 | 8 | 8 | 8 | 8 | 8 | 8 | 8 | 8 |  | 8 | 8 | 8 | 8 | 8 | 8 | 8 | 182718
165 | Amnura 50 MW PP(Sinha) | [13 empty] | 28 | 28 | 28 | 28 | 28 |  | 28 | 28 | 28 | 14 | 14 | 14 | 14 | 232600
166 | Katakhali 50 MW PP (Northern) | 8 | 0 | [9 empty] | 16 | 42 | 42 | 42 | 42 | 42 | 42 |  | 42 | 42 | 42 | 8 | 8 | 8 | 42 | 366974
167 | Katakhali 50 MW Peaking PP | 24 | 0 | [12 empty] | 8 | 37 | 38 | 38 |  | 39 | 39 | 40 | 39 | 39 | 39 | 24 | 346361
168 | Santahar 50 MW Peaking PP | 0 | [15 empty] | 35 | 38 |  | 38 | 38 | 38 | 38 | 38 | 38 | 38 | 281000
169 | Natore 52 MW PP (Rajlanka) | 8 | 8 | 0 | [8 empty] | 10 | 35 | 35 | 35 | 35 | 35 | 43 |  | 52 | 52 | 52 | 8 | 8 | 8 | 8 | 380006
170 | Chapainawabganj 100 MW Peaking PP | 43 | 0 | [9 empty] | 47 | 47 | 47 | 47 | 47 | 47 | 55 |  | 90 | 90 | 91 | 91 | 91 | 91 | 91 | 930408
171 | Baghabari 200 MW PP (Paramount)
| Bagura 113 MW PP (Confidence)-2 | 35 | 35 | 0 | [7 empty] | 1 | 35 | 35 | 35 | 35 | 35 | 35 | 35 |  | 35 | 50 | 50 | 50 | 50 | 50 | 35 | 663840
172 | Confidence Power Bogura Unit-1 113 MW | 35 | 35 | 0 | [8 empty] | 25 | 35 | 35 | 35 | 35 | 56 | 56 |  | 56 | 55 | 55 | 55 | 55 | 35 | 35 | 641280
173 | Rangpur 20 MW GTPP | [19 empty] | 0 | 0 | 0 | 0 | 0 | 0 | 0
175 | Saidpur 20 MW GTPP
176 | Rangpur 113 MW PP (Confidence) | 34 | 34 | 34 | 34 | 0 | [7 empty] | 6 |  |  | 32 | 45 | 54 |  | 68 | 70 | 71 | 71 | 71 | 63 | 49 | 644083
177 | Sympa Solar Power 8MW | [6 empty] | 0 | 2 | 3 | 6 | 6 | 4 | 4 | 5 | 4 | 3 | 1 | [9 empty] | 35863
178 | Energypac Power Venture Thakurgaon Ltd. | 73 | 55 | 0 | [5 empty] | 8 | 35 | 35 | 47 | 92 | 115 | 115 | 114 | 114 | 114 |  | 114 | 114 | 114 | 114 | 114 | 114 | 114 | 1657344
| Intraco Solar 30 MW | [5 empty] | 0 |  |  | 19 | 25 | 30 | 32 | 31 | 17 | 19 | 10 | 2 | 0 | [8 empty] | 181392
| Adani Power Jharkhanda Ltd | 531 | 515 | 506 | 517 | 510 | 513 | 516 | 532 | 521 | 523 | 522 | 522 | 518 | 520 | 519 | 514 | 543 | 537 |  | 535 | 534 | 537 | 533 | 532 | 528 | 523 | 12660000
178 | Teesta Solar Limited | [6 empty] | 24 | 27 | 109 | 162 | 106 | 128 | 162 | 148 | 106 | 31 | 9 | [9 empty] | 1050880