## Forecast
[5 empty] | Power Grid Company of Bangladesh Ltd. | [10 empty] | QF-LDC-07
|  |  | Report on Forecasted Generation & Demand of national grid on | [6 empty] | 2023-10-12 | Thursday
|  | Date (day): | 2023-10-12 |  | Thursday
| Probable Maximum |  | Generation : |  | (a) At Day Peak Hour : | 12378.6 | MW |  |  | (b) At Evening Peak Hour : |  | 14982 | MW
Sl. | [6 empty] | Present | Actual Generation |  | Forecasted Available Gen. on |  | Ev. Peak Gen.Shortage |  | Plants under |  | Probable
No. | Name of the Power Station |  | Fuel | Producer | Installed Capacity |  | Capacity | On | 2023-10-11 | 2023-10-12 | during | for Fuel | for plant. S/D | Shut down (date)/ |  | Start up
[8 empty] | Day Peak | Ev. Peak | Day Peak | Ev. Peak | Limitation | M/C Problem | Remarks |  | Date
[5 empty] | Unit No. X Capacity | MW | MW | MW | MW | MW | MW | MW | MW
1 | Ghorasal Repowered CCPP:Unit-3 (GT |  | Gas | PDB | 1*260 | 260 | 260 | 0 | 0 | 0 | 0 |  | 260 | Under maint.
2 | Ghorasal Repowered CCPP Unit-4 |  | Gas | PDB | 1*210 | 210 | 180 | 150 | 170 | 170 | 170
| Ghorasal TPP Unit-5 |  | Gas | PDB | 1*210 | 210 | 190 | 0 | 0 | 0 | 0 |  |  | Under maint.
3 | Ghorasal 365 MW CCPP Unit-7 |  | Gas | PDB | 1*243+1*122 | 365 | 365 | 0 | 0 | 0 | 0 |  | 365 | Air Compressor problem
| Ghorashal 78.5 MW PP(MAX) |  | Gas | QRPP | 2*40 | 0 | 0 | 0 | 0 | 0 | 0 |  |  | Contract Expired
4 | Ghorashal 108 MW PP (Regent) |  | Gas | IPP | 34*3.35 | 108 | 108 | 0 | 0 | 0 | 0 | 108 |  | Gas shortage
5 | Haripur GTPP |  | Gas | SBU, PDB | 2*32 | 32 | 20 | 0 | 0 | 0 | 0 |  | 20 | Under maint.
6 | Haripur 412 MW CCPP |  | Gas | EGCB | 1*273+1*139 | 412 | 412 | 380 | 402 | 410 | 410
7 | Haripur 360 MW CCPP(HPL) |  | Gas | IPP | 1*235+1*125 | 360 | 360 | 332 | 332 | 330 | 330 | 30 |  | Gas shortage
8 | Meghnaghat 450 MW CCPP(MPL) |  | Gas | IPP | 2*150+1*150 | 450 | 450 | 420 | 450 | 450 | 450
9 | Meghnaghat 100 MW(IEL) |  | HFO | NENP | 12*8.9 | 100 | 100 | 65 | 40 | 90 | 90 |  | 10 | Engine problem
10 | Meghnaghat CCPP(Summit) |  | Gas | IPP | 2*110+1*110 | 335 | 335 | 310 | 273 | 280 | 280 | 55 |  | FGMO
11 | Madanganj 102 PP(Summit) |  | HFO | NENP | 6*17 | 102 | 102 | 82 | 85 | 85 | 85 |  | 17 | Engine problem
12 | Madanganj-55 MW PP(Summit) |  | HFO | IPP | 3*17.08+1*11.3 | 55 | 55 | 15 | 15 | 15 | 15 | 40 |  | Fuel shortage
13 | Keraniganj 100 MW PP (Powerpac) |  | HFO | NENP | 8*13.45 | 100 | 75 | 47 | 58 | 44 | 55 | 20 |  | Fuel shortage
14 | Narshingdi 22 MW PP (Doreen) |  | Gas | SIPP, REB | 8*2.90 | 22 | 22 | 17 | 10 | 15 | 20
15 | 210 MW Siddhirgonj TPP |  | Gas | PDB | 1*210 | 210 | 115 | 0 | 0 | 0 | 0 |  | 115 | Under maint.
16 | Siddhirgonj 2*120 MW GTPP |  | Gas | EGCB | 2*105 | 210 | 210 | 0 | 0 | 0 | 0 | 210 |  | Gas shortage
17 | Siddhirganj 100 PP(Dutch Bangla) |  | HFO | NENP | 12*8.9 | 100 | 100 | 42 | 50 | 40 | 50 | 50 |  | Fuel shortage
18 | Siddhirganj 335 MW CCPP |  | Gas | EGCB | 1*217+118 | 335 | 335 | 334 | 335 | 335 | 335 |  |  | DCT
19 | Gagnagar 102 MW PP (Digital Power) |  | HFO | IPP | 12*8.924 | 102 | 102 | 32 | 91 | 90 | 91 |  | 11 | Engine problem
20 | Katpotti 52 MW PP (Sinha) |  | HFO | IPP | 7*7.9 | 51 | 0 | 39 | 0 | 0 | 0 | 51 |  | Fuel shortage
21 | Kamalaghat 54 MW PP(Banco Energy) |  | HFO | IPP | 3*18 | 54 | 54 | 0 | 35 | 0 | 35 | 19 |  | Fuel shortage
22 | Kodda 150 MW PP |  | HFO | BPDB-RPCL | 9*17.06 | 149 | 149 | 16 | 149 | 16 | 149
23 | Manikganj 55 MW PP (Northern) |  | HFO | IPP | 3*19.3 | 55 | 55 | 0 | 35 | 35 | 35 | 20 |  | Fuel shortage
24 | Nababganj 55 MW PP (Southern power ) |  | HFO | IPP | 3*19.3 | 55 | 55 | 0 | 55 | 35 | 55
25 | Bosila 108 MW PP(CLC) |  | HFO | IPP | 12*8.775+1*3.5 | 108 | 0 | 0 | 0 | 0 | 0
26 | Summit Power,(Madhabdi+Ashulia) |  | Gas | SIPP,REB | 3*3.67+4*8.73 | 80 | 80 | 38 | 37 | 37 | 37 |  | 43 | Engine problem
27 | Maona 33 MW PP(Summit) |  | Gas | SIPP,REB | 4*8.73 | 33 | 33 | 25 | 25 | 25 | 25 |  | 8 | Engine problem
28 | Rupganj 33 MW PP(Summit) |  | Gas | SIPP,REB | 4*8.73 | 33 | 33 | 23 | 22 | 24 | 24 |  | 9 | Engine problem
29 | Gazipur 52 MW PP |  | HFO | RPCL | 6*8.9 | 52 | 52 | 8 | 25 | 8 | 25 | 27 |  | Fuel shortage
30 | Tongi 80 MW GTPP |  | Gas | PDB | 1* 105 | 105 | 105 | 0 | 0 | 0 | 0 | 105 |  | Gas shortage
31 | Kodda 300 MW PP Unit-2 (Summit) |  | HFO | IPP | 18*17.076 | 300 | 300 | 80 | 130 | 45 | 145 | 168 |  | Fuel shortage
| Bramhangoan 100 MW PP (Aggreko) |  | HSD | IPP | 114*0.959 | 0 | 0 | 0 | 0 | 0 | 0 |  |  | Contract Expired
| Aurahati 100MW PP (Aggreko) |  | HSD | IPP | 0.85*23+0.95*91 | 0 | 0 | 0 | 0 | 0 | 0 |  |  | Contract Expired
32 | Kodda 149 MW PP Unit-1 (Summit) |  | HFO | IPP | 8*18.45+8.97 | 149 | 149 | 17 | 117 | 17 | 135 | 14 |  | Fuel shortage
33 | Gazipur 100 MW PP |  | HFO | RPCL | 6*17.5 | 105 | 105 | 35 | 105 | 35 | 105
34 | Meghnaghat 104 MW PP (OPCL) |  | HFO | IPP | 18.5*6 | 104 | 104 | 53 | 53 | 16 | 72 | 32 |  | Fuel shortage
35 | Manikgonj 162MW PP(MPGL) |  | HFO | IPP | 9*18 | 162 | 162 | 17 | 72 | 17 | 72 | 90 |  | Fuel shortage
36 | Spectra Solar Plant Ltd. |  | Solar | IPP | 35 | 35 | 35 | 30 | 0 | 35 | 0
37 | Kanchan Purbachal Power Generation Ltd. |  | HFO | IPP | 18.4*3 | 55 | 55 | 42 | 54 | 54 | 54
| Meghnaghat Unique power |  | Gas | IPP | 586 | 0 | 0 | 0 | 0 | 0 | 0
| Summit Meghanghat-2 589 MW(Gas) |  | Gas | IPP | 589 | 0 | 0 | 0 | 0 | 0 | 0
| Dhaka area Total |  |  |  |  | 5763 | 5422 | 2649 | 3225 | 2753 | 3349 | 1039 | 858
38 | Chattogram TPP-1 |  | Gas | PDB | 1*210 | 210 | 180 | 0 | 0 | 0 | 0 | 180 |  | Gas shortage
| Chattogram TPP-2 |  | Gas | PDB | 1*210 | 210 | 180 | 0 | 0 | 0 | 0 |  | 180 | Under maint
39 | Raozan 25 MW PP |  | HFO | RPCL | 3*8.9 | 25 | 25 | 8 | 17 | 8 | 17 | 8 |  | Fuel shortage
40 | Teknaf 20MW PP (Solartech) |  | Solar | IPP | 20 | 20 | 20 | 7 | 0 | 20 | 0
41 | Patenga 50MW PP (Baraka) |  | HFO | IPP | 8*6.98 | 50 | 50 | 6 | 40 | 6 | 40 | 10 |  | Fuel shortage
42 | Karnaphuli Hydro PP Unit-1,2,3,4, 5 |  | Hydro | PDB | 2*40+3*50 | 230 | 230 | 200 | 200 | 200 | 200 |  | 30 | Machine problem
43 | Sikalbaha 225MW CCPP |  | Gas/HSD | PDB | 1*150+1*75 | 225 | 225 | 220 | 225 | 225 | 225
44 | Sikalbaha Peaking GT |  | Gas/HSD | PDB | 1*150 | 150 | 150 | 0 | 0 | 0 | 0 |  | 150 | Under maint
45 | Sikalbaha 105 MW PP (Baraka Sikalbaha) |  | HFO | IPP | 6*17.5 | 105 | 105 | 34 | 34 | 17 | 17 | 88 |  | Fuel shortage
46 | Hathazari 100 MW peaking PP |  | HFO | PDB | 11*8.9 | 98 | 98 | 32 | 64 | 60 | 64 | 34 |  | Fuel shortage
47 | Dohazari -Kalaish 100 MW Peaking |  | HFO | PDB | 6*17 | 102 | 102 | 0 | 16 | 0 | 17 | 85 |  | Fuel shortage
48 | Juldah 100 MW Unit-1 (Acorn) |  | HFO | NENP | 8*13.45 | 100 | 100 | 25 | 25 | 25 | 25 | 75 |  | Fuel shortage
49 | Juldah 100 MW PP Unit-3 (Acorn) |  | HFO | IPP | 8*13.5 | 100 | 100 | 25 | 25 | 25 | 25 | 75 |  | Fuel shortage
50 | Barabkunda 22 MW PP (Regent) |  | Gas | SIPP, PDB | 8*2.90 | 22 | 22 | 12 | 12 | 12 | 12 | 10 |  | Gas shortage
* | Malancha, Ctg. EPZ (United) |  | Gas |  | 5*8.73+3*9.34 |  | 0 | 2 | 28 | 5 | 30
51 | Chattogram 108 MW PP (ECPV) |  | HFO | IPP | 16*7 | 108 | 108 | 0 | 0 | 0 | 0 | 108 |  | Fuel shortage
52 | Kaptai 7 MW Solar PP |  | Solar | PDB | 7.4 MW | 7 | 7 | 4 | 0 | 5 | 0
53 | Anwara 300 MW PP (United) |  | HFO | IPP | 17*17+24 | 300 | 300 | 70 | 250 | 70 | 265 | 35 |  | Fuel shortage
54 | Jodiac Power |  | HFO | IPP | 3*18.55+1*3.6 | 54 | 54 | 17 | 17 | 17 | 17 | 37 |  | Fuel shortage
55 | Karnaphuli Power Ltd. |  | HFO | IPP | 18.415*6+6.5 | 110 | 110 | 55 | 55 | 17 | 17 | 93 |  | Fuel shortage
56 | Juldah unit-2 (Acorn) |  | HFO | IPP | 8*13.6 | 100 | 100 | 25 | 25 | 25 | 25 | 75 |  | Fuel shortage
57 | Anlima Energy Ltd. |  | HFO | IPP | 6*21.2 | 116 | 116 | 17 | 51 | 17 | 51 | 65 |  | Fuel shortage
58 | Mirsharai 150 MW |  | Gas/HFO | BPDB-RPCL | 18.5*9 | 163 | 163 | 35 | 160 | 54 | 160
| SS Power I |  | Coal | SS Power | 0 | 0 | 0 | 292 | 565 | 310 | 550 |  |  | On test.
| Cox's Bazar Wind |  | Wind | IPP | 66 | 0 | 0 | 0 | 2 | 10 | 10 |  |  | On test.
| Matarbari 2*600 MW (CPGCL) |  | Coal | CPGCL | 0 | 0 | 0 | 559 | 448 | 240 | 240 |  |  | On test.
| Chattogram area Total |  |  |  |  | 2605 | 2545 | 1645 | 2259 | 1368 | 2007 | 978 | 360
| Ashuganj TPP Unit- 3 |  | Gas | APSCL | 1*150 | 0 | 0 | 0 | 0 | 0 | 0 |  |  | Contract Expired
| Ashuganj TPP Unit- 4 |  | Gas | APSCL | 1*150 | 0 | 0 | 0 | 0 | 0 | 0 |  |  | Contract Expired
| Ashuganj TPP Unit- 5 |  | Gas | APSCL | 1*150 | 0 | 0 | 0 | 0 | 0 | 0 |  |  | Contract Expired
59 | Ashuganj 225 MW CCPP |  | Gas | APSCL | 1*142+1*75 | 221 | 221 | 180 | 163 | 200 | 200 |  |  | FGMO
60 | Ashuganj 450 MW CCPP(North) |  | Gas | APSCL | 1*360 | 360 | 360 | 280 | 270 | 300 | 320 |  |  | FGMO
61 | Ashuganj 450 MW CCPP(South) |  | Gas | APSCL | 1*360 | 360 | 360 | 275 | 265 | 300 | 300 |  |  | FGMO
62 | Ashuganj 420 MW CCPP(East) |  | Gas | APSCL | 284*1+116*1 | 400 | 400 | 285 | 250 | 240 | 285 | 115 |  | Gas shortage
63 | Ashuganj 50 MW PP |  | Gas | APSCL | 14*3.968 | 53 | 45 | 49 | 51 | 50 | 50
64 | Ashuganj 55 MW PP (Precision) |  | Gas | QRPP | 15*4 | 55 | 0 | 0 | 0 | 0 | 0 |  |  | Contract Expired
65 | Ashuganj 195 MW PP (APSCL-United) |  | Gas | IPP | 20*9.73+1*16 | 195 | 195 | 8 | 8 | 8 | 8 | 187 |  | Gas shortae
66 | Ashuganj 51 MW PP (Midland) |  | Gas | IPP | 6*9.34 | 51 | 51 | 51 | 51 | 51 | 51
67 | Ashuganj 150 MW PP (Midland) |  | HFO | IPP | 23*7.015 | 150 | 150 | 12 | 124 | 12 | 150
68 | Titas 50 MW Peaking PP |  | HFO | PDB | 6*8.92 | 52 | 52 | 0 | 38 | 0 | 38 |  | 14 | Machine problem
69 | Chandpur 150 MW CCPP |  | Gas | PDB | 1*106+1*57 | 163 | 163 | 0 | 0 | 0 | 0 |  | 163 | Under Maint.
70 | Chandpur 200 MW (Desh energy) |  | HFO | IPP | 12*18.4 | 200 | 200 | 17 | 17 | 17 | 17 | 183 |  | Fuel shortage
71 | Feni 22 MW PP (Doreen) |  | Gas | SIPP, PDB | 8*2.90 | 22 | 22 | 15 | 15 | 15 | 15 |  | 7 | Engine problem
72 | Feni 11 MW PP (Doreen) |  | Gas | SIPP, REB | 4*2.90 | 11 | 11 | 5 | 10 | 11 | 11
** | Impoprt (Tripura) |  |  | Imported power | 0 | 160 | 160 | 146 | 142 | 149 | 165
73 | Jangalia 33 MW PP (Summit) |  | Gas | SIPP, PDB | 4*8.73 | 33 | 33 | 33 | 33 | 33 | 33
74 | Jangalia 52 MW PP (Lakdanavi) |  | HFO | IPP | 6*8.92 | 52 | 52 | 8 | 43 | 8 | 43 |  | 9 | Engine problem
75 | Cumilla 25 MW PP (Summit) |  | Gas | SIPP, REB | 3*3.67+2*6.97 | 25 | 25 | 12 | 12 | 12 | 12 |  | 13 | Engine problem
| Daudkandi 200 MW PP (B.Trac) |  | HSD | IPP | 154*1.4 | 0 | 0 | 0 | 0 | 0 | 0 |  |  | Contract Expired
76 | Feni Lanka Power |  | HFO | IPP | 7*18.415+1*9.78 | 114 | 114 | 34 | 114 | 34 | 114
77 | Chowmuhani 113 MW |  | HFO | IPP | 12*9.78+2*3.1 | 113 | 113 | 28 | 77 | 27 | 77 | 36 |  | Fuel shortage
78 | Bhairob 54.5 MW |  | HFO | IPP | 3*18.2 | 54 | 54 | 17 | 35 | 21 | 35 |  | 19 | Engine problem
79 | Chandpur 115(Doreen) |  | HFO | IPP | 4*18.5+2*22.5 | 115 | 115 | 25 | 84 | 36 | 94 | 21 |  | Fuel shortage
| Cumilla Area Total |  |  |  |  | 2959 | 2896 | 1480 | 1802 | 1524 | 2018 | 542 | 225
80 | RPCL 210MW CCPP |  | Gas | IPP | 4*35+1*70 | 210 | 202 | 19 | 22 | 40 | 50 | 152 |  | Gas shortage
81 | Tangail 22 MW PP (Doreen) |  | Gas | SIPP, PDB | 8*2.90 | 22 | 22 | 14 | 18 | 15 | 18 |  | 4 | Engine problem
82 | Jamalpur 95 MW PP(Powerpac) |  | HFO | IPP | 12*8.924 | 95 | 0 | 0 | 0 | 0 | 0
83 | Sarishabari 3 MW Solar Plant |  | Solar | IPP | 1*3 | 3 | 3 | 2 | 0 | 1.6 | 0
84 | Mymensingh 200 MW PP (United) |  | HFO | IPP | 9.78*21 | 200 | 200 | 75 | 149 | 65 | 140 | 60 |  | Fuel shortage
85 | Jamalpur 115 MW PP (United) |  | HFO | IPP | 9.78*12 | 115 | 115 | 80 | 98 | 70 | 99 | 16 |  | Fuel shortage
86 | Sutiakhali 50 MW Solar PP |  | Solar | IPP | 50 | 50 | 50 | 28 | 0 | 50 | 0
87 | Tangail Palli Power Gen 22 MW |  | HFO | IPP | 4*6.7 | 22 | 22 | 18 | 18 | 18 | 18 | 4 |  | Fuel shortage
| Mymensingh Area Total |  |  |  |  | 717 | 614 | 236 | 305 | 259.6 | 325 | 152 | 4
88 | Fenchugonj CCPP Phase-1 |  | Gas | PDB | 2*32+1*33 | 97 | 70 | 43 | 43 | 43 | 43 |  | 27 | Machine problem.
89 | Fenchugonj CCPP Phase-2 |  | Gas | PDB | 2*35+1*35 | 104 | 90 | 0 | 29 | 29 | 29 |  | 61 | Machine problem
90 | Kushiara 163 MW CCPP (KP) |  | Gas | IPP | 1*109+1*54 | 163 | 163 | 112 | 112 | 112 | 112 |  | 51 | ST under maint.
91 | Shajibazar 330 MW CCPP |  | Gas | PDB | 3*110 | 330 | 330 | 0 | 0 | 0 | 0 |  | 330 | Under maint.
92 | Fenchugonj 51 MW PP (Barakatullah) |  | Gas | RPP | 19*2.90 | 51 | 51 | 42 | 50 | 50 | 50
93 | Fenchuganj 44 MW (Energyprima) |  | Gas | NENP | 12*3.3+5*2 | 50 | 50 | 42 | 47 | 40 | 49
94 | Hobiganj 11 MW PP Cofidence-E |  | Gas | SIPP, REB | 4*2.90 | 11 | 11 | 11 | 3 | 11 | 11
95 | Shahjibazar GTPP Unit- 8 & 9 |  | Gas | PDB | 2*35 | 70 | 66 | 58 | 56 | 60 | 60
96 | Shahjibazar 86 MW PP (Shahjibazar) |  | Gas | RPP | 32*2.90 | 86 | 86 | 0 | 40 | 60 | 86
97 | Shahjibazar 100 MW GTPP |  | Gas | PDB | 1*100 | 100 | 100 | 0 | 0 | 0 | 0 |  | 100 | Under maint.
98 | Sylhet 225 MW CCPP |  | Gas | PDB | 1*142+1*89 | 231 | 231 | 184 | 182 | 180 | 182 |  | 49 | Machine problem
99 | Sylhet 20 MW GTPP |  | Gas | PDB | 1*20 | 20 | 20 | 17 | 17 | 17 | 18
| Sylhet 50 MW PP (EPL) |  | Gas | NENP | 27*2 | 0 | 0 | 0 | 0 | 0 | 0 |  |  | Contract Expired
100 | Shahjahanulla 25 MW PP |  | Gas | SIPP, REB | 3*9.34 | 25 | 25 | 16 | 16 | 16 | 16 | 9 |  | Gas shortage
101 | Bibiana-II 341 MW CCPP (Summit) |  | Gas | IPP | 1*222+1*119 | 341 | 341 | 280 | 275 | 300 | 300 |  |  | FGMO
102 | Bibiyana-III 400 MW CCPP |  | Gas | PDB | 285*1+134*1 | 400 | 400 | 404 | 404 | 400 | 400 |  |  | FGMO
103 | Sylhet 10MW PP (Desh) |  | Gas | RPP | 6*1.95 | 10 | 10 | 10 | 10 | 10 | 10
104 | Bibiyana South 400 MW |  | Gas | PDB | 400 MW | 383 | 383 | 390 | 0 | 0 | 0 |  | 383 | Under maint.
| Sylhet Area Total |  |  |  |  | 2472 | 2427 | 1609 | 1284 | 1328 | 1366 | 9 | 1001
105 | Bheramara GTPP Unit-3 |  | HSD | PDB | 1*20 | 20 | 16 | 0 | 0 | 0 | 0 | 16 |  | Fuel conservation
** | Bheramara (HVDC ) |  | 0 | Imported power | 2*500 | 1000 | 1000 | 912 | 736 | 911 | 911
106 | Khulna 115 PP MW (KPCL-2) |  | HFO | NENP | 7*17 | 115 | 115 | 0 | 32 | 49 | 83 | 32 |  | Fuel shortage
107 | Faridpur 50 MW Peaking PP |  | HFO | PDB | 8*6.89 | 54 | 54 | 0 | 46 | 25 | 46 |  | 8 | Engine problem
108 | Khulna 225 MW CCPP |  | HSD | NWPGCL | 1*150+1*75 | 230 | 230 | 0 | 0 | 0 | 0 | 230 |  | Fuel shortage
109 | Gopalganj 100 MW Peaking PP |  | HFO | PDB | 16*6.98 | 109 | 109 | 0 | 51 | 0 | 51 | 58 |  | Fuel shortage
110 | Bheramara 410 MW CCPP |  | Gas | NWPGCL | 1*278+1*132 | 410 | 410 | 0 | 0 | 0 | 0 | 410 |  | Gas shortage
111 | Noapara 40 MW PP (Khanjahan Ali) |  | HFO | NENP | 5*8.5 | 40 | 40 | 0 | 24 | 0 | 24 | 16 |  | Fuel shortage
| Noapara 100 MW PP (Bangla Trac) |  | HSD | IPP | 70*1.4 | 0 | 0 | 0 | 0 | 0 | 0
112 | Rupsha 105 MW PP (Orion rupsha) |  | HFO | IPP | 6*18.445 | 105 | 105 | 0 | 54 | 53 | 54 | 51 |  | Fuel shortage
113 | Madhumati 100 MW PP |  | HFO | NWPGCL | 6*18 | 105 | 105 | 0 | 105 | 100 | 105
114 | Mongla Orion 100 MW Solar PP |  | Solar | IPP | 100 | 100 | 100 | 67 | 0 | 100 | 0
115 | Khulna 330 MW CCPP (OIL) |  | Gas/HSD | BPDB | 1*220+1*110 | 220 | 220 | 0 | 0 | 0 | 0
116 | Rampal 1320 MW (BIFPCL) |  | Coal | NTPC&BPDB | 660*2 | 617 | 617 | 374 | 481 | 480 | 480
| Kulna 225 MW CCPP (GAS) |  | Gas | NWPGCL | 0 | 0 | 0 | 0 | 0 | 0 | 0 |  |  | On test.
| Khulna Area Total |  |  |  |  | 3125 | 3121 | 1353 | 1529 | 1718 | 1754 | 813 | 8
117 | Barisal 110 MW PP (Summit ) |  | HFO | IPP | 7*17.076 | 110 | 110 | 0 | 110 | 16 | 110
118 | Bhola 33 MW PP (Venture) |  | Gas | NENP | 1*34.50 | 40 | 40 | 22 | 31 | 21 | 31 |  | 9 | Engine problem
119 | Bhola 225 MW CCPP |  | Gas | PDB | 2*63+1*68 | 194 | 194 | 130 | 132 | 135 | 135 |  | 59 | ST under maint.
| Bhola 95 MW PP (Aggreko) |  | Gas | QRPP | 96*1.10 | 0 | 0 | 0 | 0 | 0 | 0 |  |  | Contract Expired |  | From 18-3-2022
120 | Payra 1320 MW |  | Coal | BCPCL | 2*622 | 1244 | 1244 | 840 | 1110 | 900 | 1244
121 | Bhola Nutan Biddut BD LTD |  | Gas | IPP | 220 | 220 | 220 | 220 | 220 | 220 | 220
122 | United Payra Power Ltd. |  | HFO | IPP | 8*18.5+1*9.5 | 150 | 150 | 0 | 72 | 37 | 150
123 | Barisal 307 MW |  | Coal | IPP | 307*1 | 307 | 307 | 150 | 150 | 150 | 150 | 157 |  | Coal shortage
| Barisal Area Total |  |  |  |  | 2265 | 2265 | 1362 | 1825 | 1479 | 2040 | 157 | 68
124 | Baghabari 71 MW GTPP |  | Gas | PDB | 1*71 | 71 | 71 | 0 | 0 | 0 | 0 | 71 |  | Gas shortage
| Baghabari 100 MW GTPP |  | Gas | PDB | 1*100 | 100 | 100 | 0 | 0 | 0 | 0 | 100 |  | Gas shortage
125 | Baghabari 50 MW Peaking PP |  | HFO | PDB | 6*8.9 | 52 | 52 | 0 | 19 | 0 | 31 | 21 |  | Fuel shortage
126 | Bera 70 MW Peaking PP |  | HFO | PDB | 9*8.29 | 71 | 71 | 0 | 16 | 0 | 16 |  | 55 | Engine problem
127 | Amnura 50 MW PP(Sinha) |  | HFO | NENP | 7*7.79 | 50 | 28 | 0 | 28 | 28 | 28
128 | Katakhali 50 MW PP (Northern) |  | HFO | QRPP | 6*8.9 | 50 | 50 | 42 | 42 | 34 | 42 | 8 |  | Engine problem
129 | Katakhali 50 MW Peaking PP |  | HFO | PDB | 6*8.7 | 50 | 50 | 0 | 39 | 30 | 39 | 11 |  | Engine problem
130 | Sirajgonj 225MW CCPP Unit-1 |  | Gas/HSD | NWPGCL | 1*150+1*75 | 210 | 210 | 204 | 214 | 200 | 214
131 | Sirajgonj 225MW CCPP Unit-2 |  | Gas/HSD | NWPGCL | 1*150+1*75 | 220 | 220 | 0 | 0 | 0 | 0 | 220 |  | Fuel shortage
132 | Sirajgonj 225MW CCPP Unit-3 |  | Gas/HSD | NWPGCL | 1*141 | 220 | 220 | 208 | 207 | 200 | 207
133 | Sirajgonj 400 MW CCPP Unit-4 |  | Gas/HSD | SNWPGCL | 1*282+1*132 | 414 | 414 | 414 | 414 | 380 | 414
134 | Santahar 50 MW Peaking PP |  | HFO | PDB | 6*8.7 | 50 | 50 | 0 | 30 | 24 | 30 | 20 |  | Fuel shortage
135 | Bogra 22 MW PP (GBB) |  | Gas | RPP | 6*4 | 22 | 0 | 0 | 0 | 0 | 0 |  |  | Contract Expired
| Bogura 20 MW PP (Energyprima) |  | Gas | NENP | 5*3.3+5*2 | 0 | 0 | 0 | 0 | 0 | 0 |  |  | Contract Expired
136 | Ullapara 11 MW PP (Summit) |  | Gas | SIPP, REB | 4*2.90 | 11 | 11 | 8 | 11 | 11 | 11
137 | Natore 52 MW PP (Rajlanka) |  | HFO | IPP | 6*8.92 | 52 | 52 | 52 | 52 | 8 | 52
138 | Chapainawabganj 100 MW Peaking PP |  | HFO | PDB | 12*8.924 | 104 | 104 | 0 | 92 | 50 | 92 |  | 12 | Engine problem
139 | Baghabari 200 MW PP (Paramount) |  | HSD | IPP | 135*1.6 | 200 | 200 | 0 | 0 | 0 | 0 | 200 |  | Fuel shortage
140 | Bagura 113 MW PP (Confidence)-2 |  | HFO | IPP | 6*18.55+7.2 | 113 | 113 | 30 | 50 | 35 | 50 | 63 |  | Fuel shortage
141 | Confidence Power Bogura Unit-1 113 MW |  | HFO | IPP | 6*18.55 | 113 | 113 | 25 | 55 | 35 | 55 | 58 |  | Fuel shortage
142 | Sirajgonj 6.55 MW Solar |  | Solar | NWPGCL | 1*6 | 6 | 6 | 4 | 0 | 6 | 0
| Adani Power Jharkhanda Ltd |  | Coal | Imported power | 748*2 | 1496 | 1496 | 515 | 524 | 500 | 530 | 966 |  | Coal shortage
| Rajshahi Area Total |  |  |  |  | 3675 | 3631 | 1502 | 1793 | 1541 | 1811 | 1738 | 67
143 | Barapukuria TPP Unit-1 |  | Coal | PDB | 1*125 | 125 | 85 | 0 | 0 | 0 | 0 | 85 |  | Under maint
| Barapukuria TPP Unit-2 |  | Coal | PDB | 1*125 | 125 | 85 | 0 | 0 | 0 | 0 |  | 85 | Under maint
144 | Barapukuria 275 MW TPP Unit-3 |  | Coal | PDB | 1*275 | 274 | 274 | 170 | 170 | 170 | 170 |  | 104 | Machine problem
145 | Rangpur 20 MW GTPP |  | HSD | PDB | 1*20 | 20 | 20 | 0 | 0 | 0 | 0 | 20
146 | Saidpur 20 MW GTPP |  | HSD | PDB | 1*20 | 20 | 20 | 0 | 0 | 0 | 0 | 20
147 | Rangpur 113 MW PP (Confidence) |  | HFO | IPP | 9*6.984+7*7.015+3.15*2 | 113 | 113 | 0 | 70 | 0 | 70 | 43 |  | Fuel shortage
148 | Sympa Solar Power 8MW |  | Solar | IPP | 8 MW | 8 | 8 | 7 | 0 | 8 | 0
149 | Energypac Power Venture Thakurgaon Ltd. |  | HFO | IPP | 115 | 115 | 115 | 29 | 94 | 70 | 72 | 43 |  | Fuel shortage
150 | Intraco Solar 30 MW |  | Solar | IPP | 1*30 | 30 | 30 | 27 | 0 | 30 | 0
151 | Teesta Solar Limited |  | Solar | BPCL | 16*12.5 | 200 | 200 | 169 | 0 | 130 | 0
| Rangpur Area Total |  |  |  |  | 1030 | 950 | 402 | 334 | 408 | 312 | 211 | 189
| Total |  |  |  |  | 24611 | 23871 | 12238 | 14356 | 12378.6 | 14982 | 5639 | 2780
A. |  | 2023-10-11 | (Yesterday) |  |  |  |  | Wednesday
1 | Highest Generation : |  |  | 14356 | MW at | 20:00 | hrs | 11 Evening Peak Hour : | [5 empty] | 20:00 | hrs.
2 | Minimum Generation : |  |  | 10773 | MW at | 8:00 | hrs | 12 Max. Demand (Generation end) at evening peak hour : | [5 empty] | 14470 | MW
3 | Day peak Generation : |  |  | 12238 | MW at | 12:00 | hrs | 13 Max. Demand (Substation end) at evening peak hour : | [5 empty] | 13831.36 | MW
4 | Evening peak Generation : |  |  | 14356 | MW at | 20:00 | hrs | 14 Load Shed (Substation end) at evening peak hour : | [5 empty] | 109 | MW
5 | Total Energy Generation : |  | 298.3798 | MKWHr | By Solar | 2.2906 | MKWHr
| By Gas : | 147.1537 | MKWHr |  | By Oil: | 43.8199 | MKWHr | 15. Area wise Demand (S/S end), Supply (S/S end) & | [5 empty] | 16. Hourly Load Shed during
| By Coal : | 75.9587 | MKWHr |  | By Hydro: | 4.7953 | MKWHr | Load Shed (S/S end) at Evening peak hour in MW : | [5 empty] | Evening Peak hours :
[5 empty] | By Wind: | 0.02016 | MKWHr | Area | Demand | Supply |  | Loadshed |  | Time |  | Loadshed
6 | Generation Shortfall : |  | For Fuel Limitation = |  |  | 5639 | MW | Dhaka | 5004.86 | 5004.86 |  | 0 |  | 18:00 |  | 195
|  |  | For Plants S/D or M/C prob = |  |  | 2780 | MW | Chittagong | 1268.5 | 1268.5 |  | 0 |  | 19:00 |  | 257.85
|  |  | Total = |  |  | 8419 | MW | Khulna | 1720.7 | 1720.7 |  | 0 |  | 19:30 |  | 148.98
7 | Total Gas Supplied : |  |  | 1080.32 | MMCFD |  |  | Rajshahi | 1440.8 | 1440.8 |  | 0 |  | 20:00 |  | 108.87
8 | Fuel Cost : | i) Gas : | Taka | 155032196.54 | ii) Oil : | Taka | 566266924.3 | Comilla | 1347 | 1329 |  | 18 |  | 21:00 |  | 56
|  | iii) Coal : | Taka | 479388811.71 | Total | Taka | 1200687932.55 | Mymensingh | 1162 | 1141 |  | 21 |  | 22:00 |  | 118.42
9 | Power flow through E-W Interconnectors : |  |  |  | i) Energy | 0 | MKWHr. | Sylhet | 573 | 503 |  | 70 |  | 23:00 |  | 252.12
| ii) During Peak Demand : |  |  | 406 | MW (W to E) at | 20:00 | hrs | Barisal | 433.5 | 433.5 |  | 0 |  | 24:00 |  | 503.285
| iii) Maximum : |  |  | 310 | MW at | 21:00 | hrs | Rangpur | 881 | 881 |  | 0
10 | Maximum Temperature in Dhaka was |  |  |  | 34.6°C |  |  | Total | 13831.36 | 13722.36 |  | 109
B. |  | 2023-10-12 | (Today) |  |  |  | Thursday |  |  | Probable max. temperature in Dhaka |  |  | 34.1°C
Forecast
1 | Maximum Demand* Evening (Generation end) |  |  |  | 14350 | MW |  | 6 Total Load Shed forecast (Substation end) : |  |  |  |  | 0 | MW
2 | Maximum Generation (Generation end) |  |  |  | 14982 | MW |  | 7 Area wise Load Shed forecast (Substation end) :
3 | Maximum Demand* Day (Generation end) |  |  |  | 12200 | MW
4 | Reserve(Generation end) |  |  |  | 632 | MW |  | Dhaka | Chittagong | Khulna | Rajshahi | Comilla | Mymensingh | Sylhet | Barisal | Rangpur
5 | Total Energy Generation |  |  |  | 298.2551 | MKWHr |  | MW | MW | MW | MW | MW | MW | MW | MW | MW
6 | Actual Minimum Generation up to 8:00 hrs. |  |  |  | 10918 | MW at | 7:00 | 0 | 0 | 0 | 0 | 0 | 0 | 0 | 0 | 0
* Import Through HVDC C/B Interconnector : |  |  |  |  | i) Energy | 20.9891 | MKWHr. | ii) HVDC Flow at Peak Time |  | 736 | MW at | 20:00 | hrs.
* Import Through Comilla C/B Interconnector : |  |  |  |  | i) Energy | 3.3523 | MKWHr. | iii) Maximum HVDC Flow : |  | 913 | MW at | 4:00 | hrs.
*Cost for HVDC, Tripura & Solar energy is not usually included in the total fuel cost.
Water Level of Kaptai Lake at 06:00 hr (ft): |  |  |  |  | (a) Yesterday : | 106.97 |  | (b) Today: | 106.76 |  | (c) Rule Curve: |  | 107
.

## YesterdayGen
2023-10-11 | [21 empty] | BR
Plant Name | Ghorasal TPP (Unit-1&2) | Ghorasal Repowered CCPP:Unit-3 (GT | Ghorasal Repowered CCPP Unit-4 | Ghorasal TPP Unit-5 | Ghorasal 365 MW CCPP Unit-7 | Ghorashal 108 MW PP (Regent) | Ghorashal 78.5 MW PP(MAX) | Haripur 412 MW CCPP | Haripur 360 MW CCPP(HPL) | Plant Removed | Haripur GTPP | Meghnaghat 450 MW CCPP(MPL) | Meghnaghat CCPP(Summit) | Meghnaghat 100 MW(IEL) | Madanganj 102 PP(Summit) | Madanganj-55 MW PP(Summit) | Siddhirganj 335 MW CCPP | 210 MW Siddhirgonj TPP | Siddhirgonj 2*120 MW GTPP | Siddhirganj 100 PP(Dutch Bangla) | Gagnagar 102 MW PP (Digital Power) | Kodda 150 MW PP | Keraniganj 100 MW PP (Powerpac) | Bosila 108 MW PP(CLC) | Pagla (DPA ) | Katpotti 52 MW PP (Sinha) | Kamalaghat 54 MW PP(Banco Energy) | Manikganj 55 MW PP (Northern) | Nababganj 55 MW PP (Southern power ) | Narshingdi 22 MW PP (Doreen) | Summit Ashulia | Summit Madhabdi | Maona 33 MW PP(Summit) | Rupganj 33 MW PP(Summit) | Gazipur 52 MW PP | Tongi 80 MW GTPP | Karnaphuli Hydro PP Unit-1, 2 & 3 | Karnaphuli Hydro PP Unit-4 & 5 | Chattogram TPP-1 | Chattogram TPP-2 | Raozan 25 MW PP | Sikalbaha 225MW CCPP (Gas) | Sikalbaha 225MW CCPP(Oil) | Sikalbaha 150MW GTPP | Sikalbaha 150MW GTPP(Oil) | Plant Removed | Tangail Palli Power Gen 22 MW | Hathazari 100 MW peaking PP | Dohazari -Kalaish 100 MW Peaking | Juldah 100 MW Unit-1 (Acorn) | Chattogram 108 MW PP (ECPV) | Patenga 50MW PP (Baraka) | Barabkunda 22 MW PP (Regent) | Malancha, Ctg. EPZ (United) | Ashuganj TPP Unit- 3 | Ashuganj TPP Unit- 4 | Ashuganj TPP Unit- 5 | Ashuganj 450 MW CCPP(North) | Ashuganj 450 MW CCPP(South) | Ashuganj 225 MW CCPP | Ashuganj 195 MW PP (APSCL-United) | Chandpur 150 MW CCPP | Ashuganj 50 MW PP | Ashuganj 55 MW PP (Precision) | Ashuganj 53MW PP (United) | Ashuganj 51 MW PP (Midland) | B.Baria (Aggreko) 85MW | Titas 50 MW Peaking PP | Jangalia 52 MW PP (Lakdanavi) | Feni 22 MW PP (Doreen) | Feni 11 MW PP (Doreen) | Jangalia 33 MW PP (Summit) | Cumilla 25 MW PP (Summit) | Impoprt (Tripura) | RPCL 210MW CCPP | Jamalpur 95 MW PP(Powerpac) | Tangail 22 MW PP (Doreen) | Sarishabari 3 MW Solar Plant | Fenchugonj CCPP Phase-1 | Fenchugonj CCPP Phase-2 | Fenchugonj 51 MW PP (Barakatullah) | Fenchuganj 44 MW (Energyprima) | Kushiara 163 MW CCPP (KP) | Shajibazar 330 MW CCPP | Shahjibazar GTPP Unit- 8 & 9 | Shahjibazar 86 MW PP (Shahjibazar) | Shahjibazar 50MW PP (EPL) | Sylhet 225 MW CCPP | Sylhet 20 MW GTPP | Sylhet 50 MW PP (EPL) | Sylhet 10MW PP (Desh) | Bibiana-II 341 MW CCPP (Summit) | Shahjahanulla 25 MW PP | Hobiganj 11 MW PP Cofidence-E | Daudkandi 200 MW PP (B.Trac) | Kodda 300 MW PP Unit-2 (Summit) | Keranigonj 300 MW PP (APR) | Bramhangoan 100 MW PP (Aggreko) | Mymensingh 200 MW PP (United) | Aurahati 100MW PP (Aggreko) | Kodda 149 MW PP Unit-1 (Summit) | Teknaf 20MW PP (Solartech) | Juldah 100 MW PP Unit-3 (Acorn) | Chandpur 200 MW (Desh energy) | Ashuganj 150 MW PP (Midland) | Bibiyana-III 400 MW CCPP | Jamalpur 115 MW PP (United) | Gazipur 100 MW PP | Sikalbaha 105 MW PP (Baraka Sikalbaha) | Kaptai 7 MW Solar PP | Anwara 300 MW PP (United) | Jodiac Power | Karnaphuli Power Ltd. | Feni Lanka Power | Chowmuhani 113 MW | Juldah unit-2 (Acorn) | Bibiyana South 400 MW | Meghnaghat 104 MW PP (OPCL) | Sutiakhali 50 MW Solar PP | Manikgonj 162MW PP(MPGL) | Anlima Energy Ltd. | Shahjibazar 100 MW GTPP | Bhairob 54.5 MW | Spectra Solar Plant Ltd. | Chandpur 115(Doreen) | Kanchan Purbachal Power Generation Ltd. | Ashuganj 420 MW CCPP(East) | Mirsharai 150 MW (Oil) | Mirsharai 150 MW (Gas) | SS Power I | Cox's Bazar Wind | Matarbari 2*600 MW (CPGCL) | Meghnaghat Unique power | Summit Meghanghat-2 589 MW(Gas) | EasternBlank | Bheramara (HVDC ) | Bheramara GTPP Unit-3 | Bheramara 410 MW CCPP | Khulna 115 MW PP (KPCL-1 & 3) | Khulna 115 PP MW (KPCL-2) | Khulna 225 MW CCPP | Khulna 60MW | Khulna (Aggreeco) 55MW | Faridpur 50 MW Peaking PP | Gopalganj 100 MW Peaking PP | Noapara 40 MW PP (Khanjahan Ali) | Bhola 225 MW CCPP | Bhola 33 MW PP (Venture) | Barisal 110 MW PP (Summit ) | Barisal GT PP Unit-1& 2 | Baghabari 100 MW GTPP | Baghabari 71 MW GTPP | Baghabari 50 MW Peaking PP | Bera 70 MW Peaking PP | Chapainawabganj 100 MW Peaking PP | Amnura 50 MW PP(Sinha) | Katakhali 50 MW PP (Northern) | Katakhali 50 MW Peaking PP | Natore 52 MW PP (Rajlanka) | Santahar 50 MW Peaking PP | Bogra 22 MW PP (GBB) | Bogura 20 MW PP (Energyprima) | Ullapara 11 MW PP (Summit) | Barapukuria TPP Unit-1 | Barapukuria TPP Unit-2 | Barapukuria 275 MW TPP Unit-3 | Rangpur 20 MW GTPP | Saidpur 20 MW GTPP | Sirajgonj 225MW CCPP Unit-1 (Gas) | Sirajgonj 225MW CCPP Unit-1(Oil) | Sirajgonj 225 MW CCPP Unit-2 (Gas) | Sirajgonj 225 MW CCPP Unit-2 (Oil) | Bhola 95 MW PP (Aggreko) | Noapara 100 MW PP (Bangla Trac) | Sirajgonj 225MW CCPP Unit-3 (Gas) | Sirajgonj 225MW CCPP Unit-3 (Oil) | Sirajgonj 400 MW CCPP Unit-4 | Rupsha 105 MW PP (Orion rupsha) | Baghabari 200 MW PP (Paramount) | Bagura 113 MW PP (Confidence)-2 | Madhumati 100 MW PP | Rangpur 113 MW PP (Confidence) | Sirajgonj 400MW CCPP Unit-4 (Oil) | Sympa Solar Power 8MW | Confidence Power Bogura Unit-1 113 MW | Payra 1320 MW | Bhola Nutan Biddut BD LTD (GAS) | Bhola Nutan Biddut BD LTD (OIL) | United Payra Power Ltd. | Sirajgonj 6.55 MW Solar | Mongla Orion 100 MW Solar PP | Energypac Power Venture Thakurgaon Ltd. | Khulna 330 MW CCPP (OIL) | Khulna 330 MW CCPP (GAS) | Rampal 1320 MW (BIFPCL) | Intraco Solar 30 MW | Barisal 307 MW | Adani Power Jharkhanda Ltd | Teesta Solar Limited | Kulna 225 MW CCPP (GAS) | WesternBlank | Eastern Grid Total | Western Grid Total | Total (MW) | Gas (Public) | HVDC | Gas (Private) | HSD (Private) | HFO (Private) | Coal | Hydro | HSD (Public) | HFO (Public) | Tripura | Solar | Wind | Shortage | Water Level
1:00 | 0 | 0 | 150 | 0 | 0 | 0 | 0 | 405 | 337 |  | 0 | 450 | 265 | 26 | 65 | 15 | 335 | 0 | 0 | 33 | 24 | 16 | 46 | 0 | 0 | 0 | 0 | 0 | 0 | 17 | 19 | 14 | 25 | 24 | 8 | 0 | 124 | 75 | 0 | 0 | 8 | 228 | 0 | 0 | 0 |  | 14 | 62 | 0 | 25 | 0 | 6 | 10 | 39 | 0 | 0 | 0 | 280 | 240 | 210 | 0 | 0 | 50 | 0 | 0 | 51 | 0 | 30 | 43 | 15 | 11 | 33 | 12 | 146 | 46 | 0 | 14 | 0 | 43 | 0 | 45 | 49 | 112 | 0 | 52 | 0 | 0 | 183 | 18 | 0 | 10 | 290 | 16 | 5 | 0 | 50 | 0 | 0 | 28 | 0 | 17 | 0 | 25 | 17 | 15 | 402 | 59 | 17 | 34 | 0 | 69 | 17 | 35 | 106 | 9 | 25 | 395 | 19 | 0 | 17 | 17 | 0 | 35 | 0 | 17 | 17 | 250 | 162 | 0 | 300 | 0 | 554 | 0 | 0 |  | 814 | 0 | 0 | 0 | 32 | 0 | 0 | 0 | 39 | 25 | 16 | 132 | 31 | 16 | 0 | 0 | 0 | 0 | 0 | 25 | 14 | 42 | 32 | 8 | 0 | 0 | 0 | 11 | 0 | 0 | 170 | 0 | 0 | 214 | 0 | 0 | 0 | 0 | 0 | 215 | 0 | 414 | 70 | 0 | 35 | 50 | 34 | 0 | 0 | 35 | 1000 | 220 | 0 | 0 | 0 | 0 | 74 | 0 | 0 | 371 | 0 | 150 | 512 | 0 | 0 |  | 7577 | 4801 | 12378 | 4074 | 814 | 2313 | 0 | 1384 | 3057 | 199 | 0 | 391 | 146 | 0 | 0 | 355.26 | 107.02
2:00 | 0 | 0 | 130 | 0 | 0 | 0 | 0 | 404 | 337 |  | 0 | 450 | 286 | 65 | 85 | 15 | 335 | 0 | 0 | 33 | 8 | 16 | 46 | 0 | 0 | 0 | 0 | 0 | 0 | 17 | 19 | 18 | 25 | 24 | 8 | 0 | 124 | 75 | 0 | 0 | 8 | 225 | 0 | 0 | 0 |  | 18 | 48 | 0 | 25 | 0 | 6 | 10 | 39 | 0 | 0 | 0 | 285 | 240 | 210 | 0 | 0 | 50 | 0 | 0 | 51 | 0 | 30 | 43 | 15 | 11 | 33 | 12 | 144 | 47 | 0 | 14 | 0 | 43 | 0 | 45 | 49 | 112 | 0 | 52 | 0 | 0 | 183 | 18 | 0 | 10 | 285 | 16 | 5 | 0 | 45 | 0 | 0 | 28 | 0 | 17 | 0 | 25 | 17 | 13 | 402 | 59 | 17 | 34 | 0 | 69 | 0 | 35 | 106 | 9 | 25 | 400 | 17 | 0 | 17 | 17 | 0 | 35 | 0 | 18 | 17 | 250 | 17 | 0 | 300 | 0 | 556 | 0 | 0 |  | 815 | 0 | 0 | 0 | 32 | 0 | 0 | 0 | 39 | 0 | 16 | 80 | 30 | 0 | 0 | 0 | 0 | 0 | 0 | 0 | 14 | 42 | 32 | 8 | 0 | 0 | 0 | 11 | 0 | 0 | 170 | 0 | 0 | 214 | 0 | 0 | 0 | 0 | 0 | 215 | 0 | 414 | 72 | 0 | 0 | 50 | 34 | 0 | 0 | 0 | 1000 | 180 | 0 | 0 | 0 | 0 | 75 | 0 | 0 | 374 | 0 | 150 | 515 | 0 | 0 |  | 7447 | 4582 | 12029 | 4013 | 815 | 2288 | 0 | 1323 | 3065 | 199 | 0 | 182 | 144 | 0 | 0 | 258.805 | 107.01
3:00 | 0 | 0 | 130 | 0 | 0 | 0 | 0 | 404 | 337 |  | 0 | 400 | 287 | 72 | 85 | 15 | 335 | 0 | 0 | 33 | 8 | 16 | 46 | 0 | 0 | 0 | 0 | 0 | 0 | 17 | 19 | 0 | 25 | 24 | 8 | 0 | 125 | 75 | 0 | 0 | 8 | 224 | 0 | 0 | 0 |  | 18 | 32 | 0 | 25 | 0 | 6 | 10 | 38 | 0 | 0 | 0 | 285 | 240 | 210 | 0 | 0 | 50 | 0 | 0 | 51 | 0 | 30 | 43 | 15 | 11 | 33 | 12 | 144 | 47 | 0 | 14 | 0 | 43 | 0 | 42 | 49 | 112 | 0 | 52 | 0 | 0 | 183 | 18 | 0 | 10 | 270 | 16 | 5 | 0 | 45 | 0 | 0 | 28 | 0 | 17 | 0 | 25 | 17 | 12 | 402 | 59 | 17 | 34 | 0 | 70 | 0 | 35 | 106 | 9 | 25 | 400 | 16 | 0 | 17 | 17 | 0 | 35 | 0 | 18 | 17 | 250 | 17 | 0 | 300 | 0 | 556 | 0 | 0 |  | 912 | 0 | 0 | 0 | 32 | 0 | 0 | 0 | 34 | 0 | 16 | 80 | 30 | 0 | 0 | 0 | 0 | 0 | 0 | 0 | 0 | 0 | 0 | 8 | 0 | 0 | 0 | 11 | 0 | 0 | 170 | 0 | 0 | 180 | 0 | 0 | 0 | 0 | 0 | 200 | 0 | 400 | 72 | 0 | 0 | 15 | 34 | 0 | 0 | 0 | 900 | 182 | 0 | 0 | 0 | 0 | 75 | 0 | 0 | 377 | 0 | 150 | 517 | 0 | 0 |  | 7351 | 4395 | 11746 | 3945 | 912 | 2208 | 0 | 1238 | 2970 | 200 | 0 | 129 | 144 | 0 | 0 | 242.57 | 107
4:00 | 0 | 0 | 130 | 0 | 0 | 0 | 0 | 404 | 338 |  | 0 | 370 | 300 | 71 | 85 | 15 | 335 | 0 | 0 | 33 | 8 | 16 | 0 | 0 | 0 | 0 | 0 | 0 | 0 | 17 | 19 | 18 | 25 | 24 | 8 | 0 | 125 | 75 | 0 | 0 | 8 | 225 | 0 | 0 | 0 |  | 18 | 32 | 0 | 25 | 0 | 6 | 10 | 40 | 0 | 0 | 0 | 280 | 240 | 208 | 0 | 0 | 50 | 0 | 0 | 51 | 0 | 0 | 34 | 15 | 11 | 33 | 12 | 144 | 47 | 0 | 14 | 0 | 43 | 0 | 31 | 49 | 112 | 0 | 52 | 0 | 0 | 183 | 18 | 0 | 10 | 285 | 16 | 5 | 0 | 50 | 0 | 0 | 28 | 0 | 17 | 0 | 25 | 17 | 12 | 403 | 60 | 17 | 34 | 0 | 70 | 0 | 35 | 106 | 9 | 25 | 397 | 17 | 0 | 17 | 17 | 0 | 35 | 0 | 18 | 17 | 250 | 17 | 0 | 300 | 0 | 556 | 0 | 0 |  | 913 | 0 | 0 | 0 | 32 | 0 | 0 | 0 | 34 | 0 | 16 | 80 | 28 | 0 | 0 | 0 | 0 | 0 | 0 | 0 | 0 | 0 | 0 | 0 | 0 | 0 | 0 | 11 | 0 | 0 | 170 | 0 | 0 | 140 | 0 | 0 | 0 | 0 | 0 | 140 | 0 | 370 | 72 | 0 | 0 | 0 | 34 | 0 | 0 | 0 | 900 | 182 | 0 | 0 | 0 | 0 | 35 | 0 | 0 | 383 | 0 | 150 | 506 | 0 | 0 |  | 7272 | 4196 | 11468 | 3855 | 913 | 2166 | 0 | 1126 | 2965 | 200 | 0 | 99 | 144 | 0 | 0 | 221.56 | 106.99
5:00 | 0 | 0 | 130 | 0 | 0 | 0 | 0 | 404 | 302 |  | 0 | 370 | 285 | 14 | 67 | 15 | 335 | 0 | 0 | 33 | 8 | 16 | 0 | 0 | 0 | 0 | 0 | 0 | 0 | 17 | 19 | 18 | 25 | 24 | 8 | 0 | 125 | 75 | 0 | 0 | 8 | 226 | 0 | 0 | 0 |  | 18 | 32 | 0 | 25 | 0 | 6 | 10 | 40 | 0 | 0 | 0 | 280 | 240 | 210 | 0 | 0 | 50 | 0 | 0 | 51 | 0 | 0 | 34 | 15 | 11 | 33 | 12 | 140 | 47 | 0 | 14 | 0 | 43 | 0 | 31 | 49 | 112 | 0 | 51 | 0 | 0 | 183 | 18 | 0 | 10 | 285 | 16 | 5 | 0 | 15 | 0 | 0 | 28 | 0 | 17 | 0 | 25 | 17 | 13 | 403 | 60 | 17 | 34 | 0 | 70 | 0 | 35 | 106 | 9 | 25 | 397 | 17 | 0 | 17 | 17 | 0 | 35 | 0 | 17 | 17 | 250 | 17 | 0 | 300 | 0 | 556 | 0 | 0 |  | 913 | 0 | 0 | 0 | 32 | 0 | 0 | 0 | 34 | 0 | 16 | 80 | 27 | 0 | 0 | 0 | 0 | 0 | 0 | 0 | 0 | 0 | 0 | 0 | 0 | 0 | 0 | 11 | 0 | 0 | 170 | 0 | 0 | 140 | 0 | 0 | 0 | 0 | 0 | 140 | 0 | 370 | 54 | 0 | 0 | 0 | 0 | 0 | 0 | 0 | 900 | 182 | 0 | 0 | 0 | 0 | 0 | 0 | 0 | 381 | 0 | 150 | 517 | 0 | 0 |  | 7109 | 4117 | 11226 | 3857 | 913 | 2114 | 0 | 929 | 2974 | 200 | 0 | 99 | 140 | 0 | 0 | 204.37 | 106.98
6:00 | 0 | 0 | 130 | 0 | 0 | 0 | 0 | 390 | 302 |  | 0 | 370 | 273 | 9 | 34 | 15 | 334 | 0 | 0 | 33 | 8 | 16 | 0 | 0 | 0 | 0 | 0 | 0 | 0 | 17 | 19 | 18 | 25 | 24 | 8 | 0 | 126 | 75 | 0 | 0 | 8 | 226 | 0 | 0 | 0 |  | 18 | 32 | 0 | 25 | 0 | 6 | 10 | 40 | 0 | 0 | 0 | 280 | 240 | 210 | 0 | 0 | 50 | 0 | 0 | 51 | 0 | 0 | 16 | 15 | 11 | 33 | 12 | 132 | 47 | 0 | 14 | 0 | 43 | 0 | 31 | 49 | 80 | 0 | 51 | 0 | 0 | 183 | 18 | 0 | 10 | 280 | 16 | 5 | 0 | 15 | 0 | 0 | 28 | 0 | 17 | 1 | 25 | 17 | 12 | 403 | 60 | 17 | 34 | 0 | 70 | 0 | 35 | 97 | 9 | 25 | 400 | 16 | 0 | 17 | 17 | 0 | 35 | 0 | 18 | 17 | 250 | 17 | 0 | 300 | 0 | 556 | 0 | 0 |  | 912 | 0 | 0 | 0 | 32 | 0 | 0 | 0 | 0 | 0 | 16 | 80 | 24 | 0 | 0 | 0 | 0 | 0 | 0 | 0 | 0 | 0 | 0 | 0 | 0 | 0 | 0 | 11 | 0 | 0 | 170 | 0 | 0 | 140 | 0 | 0 | 0 | 0 | 0 | 140 | 0 | 330 | 54 | 0 | 0 | 0 | 0 | 0 | 0 | 0 | 900 | 187 | 0 | 0 | 0 | 0 | 0 | 0 | 0 | 376 | 0 | 150 | 515 | 0 | 0 |  | 6976 | 4037 | 11013 | 3845 | 912 | 2027 | 0 | 863 | 2967 | 201 | 0 | 65 | 132 | 1 | 0 | 149.935 | 106.97
7:00 | 0 | 0 | 130 | 0 | 0 | 0 | 0 | 357 | 273 |  | 0 | 330 | 300 | 8 | 34 | 15 | 280 | 0 | 0 | 32 | 8 | 16 | 0 | 0 | 0 | 0 | 0 | 0 | 0 | 17 | 19 | 19 | 25 | 24 | 8 | 0 | 126 | 75 | 0 | 0 | 8 | 225 | 0 | 0 | 0 |  | 18 | 32 | 0 | 25 | 0 | 6 | 10 | 40 | 0 | 0 | 0 | 280 | 240 | 178 | 0 | 0 | 50 | 0 | 0 | 51 | 0 | 0 | 16 | 15 | 11 | 33 | 12 | 132 | 40 | 0 | 14 | 0 | 43 | 0 | 31 | 49 | 80 | 0 | 51 | 0 | 0 | 183 | 17 | 0 | 10 | 270 | 16 | 5 | 0 | 15 | 0 | 0 | 19 | 0 | 17 | 1 | 25 | 17 | 12 | 403 | 70 | 17 | 34 | 0 | 70 | 0 | 35 | 52 | 9 | 25 | 397 | 17 | 1 | 17 | 17 | 0 | 35 | 5 | 18 | 17 | 250 | 17 | 0 | 300 | 0 | 556 | 0 | 0 |  | 912 | 0 | 0 | 0 | 32 | 0 | 0 | 0 | 0 | 0 | 8 | 80 | 21 | 0 | 0 | 0 | 0 | 0 | 0 | 0 | 0 | 0 | 0 | 0 | 0 | 0 | 0 | 11 | 0 | 0 | 170 | 0 | 0 | 140 | 0 | 0 | 0 | 0 | 0 | 140 | 0 | 300 | 54 | 0 | 0 | 0 | 0 | 0 | 1 | 0 | 900 | 187 | 0 | 0 | 0 | 12 | 0 | 0 | 0 | 375 | 0 | 150 | 518 | 20 | 0 |  | 6755 | 4031 | 10786 | 3715 | 912 | 1942 | 0 | 810 | 2969 | 201 | 0 | 65 | 132 | 40 | 0 | 147.07 | 106.96
8:00 | 0 | 0 | 130 | 0 | 0 | 0 | 0 | 321 | 272 |  | 0 | 330 | 296 | 8 | 34 | 15 | 260 | 0 | 0 | 32 | 8 | 16 | 0 | 0 | 0 | 0 | 0 | 0 | 0 | 17 | 19 | 19 | 25 | 24 | 8 | 0 | 125 | 75 | 0 | 0 | 8 | 226 | 0 | 0 | 0 |  | 18 | 32 | 0 | 25 | 0 | 6 | 10 | 8 | 0 | 0 | 0 | 280 | 325 | 178 | 0 | 0 | 50 | 0 | 0 | 51 | 0 | 0 | 16 | 15 | 11 | 33 | 12 | 128 | 36 | 0 | 14 | 1 | 43 | 0 | 31 | 49 | 80 | 0 | 51 | 0 | 0 | 184 | 17 | 0 | 10 | 270 | 16 | 11 | 0 | 15 | 0 | 0 | 19 | 0 | 17 | 2 | 25 | 17 | 12 | 365 | 70 | 17 | 34 | 2 | 69 | 0 | 35 | 34 | 9 | 25 | 397 | 16 | 7 | 17 | 17 | 0 | 17 | 10 | 18 | 17 | 250 | 17 | 0 | 310 | 0 | 556 | 0 | 0 |  | 913 | 0 | 0 | 0 | 32 | 0 | 0 | 0 | 0 | 0 | 8 | 80 | 17 | 0 | 0 | 0 | 0 | 0 | 0 | 0 | 0 | 0 | 0 | 0 | 0 | 0 | 0 | 11 | 0 | 0 | 170 | 0 | 0 | 140 | 0 | 0 | 0 | 0 | 0 | 140 | 0 | 300 | 54 | 0 | 0 | 0 | 0 | 0 | 1 | 0 | 900 | 180 | 0 | 0 | 1 | 32 | 0 | 0 | 0 | 375 | 7 | 150 | 516 | 51 | 0 |  | 6695 | 4078 | 10773 | 3710 | 913 | 1894 | 0 | 772 | 2977 | 200 | 0 | 65 | 128 | 114 | 0 | 121.285 | 106.95
9:00 | 0 | 0 | 130 | 0 | 0 | 0 | 0 | 331 | 302 |  | 0 | 380 | 268 | 9 | 34 | 15 | 335 | 0 | 0 | 34 | 8 | 16 | 0 | 0 | 0 | 0 | 0 | 0 | 0 | 17 | 19 | 19 | 25 | 23 | 8 | 0 | 125 | 75 | 0 | 0 | 8 | 227 | 0 | 0 | 0 |  | 18 | 32 | 0 | 25 | 0 | 6 | 10 | 3 | 0 | 0 | 0 | 280 | 240 | 179 | 0 | 0 | 47 | 0 | 0 | 51 | 0 | 0 | 16 | 15 | 11 | 33 | 12 | 126 | 19 | 0 | 14 | 1 | 43 | 0 | 31 | 49 | 80 | 0 | 59 | 0 | 0 | 183 | 17 | 0 | 10 | 290 | 16 | 11 | 0 | 15 | 0 | 0 | 19 | 0 | 17 | 5 | 25 | 17 | 12 | 400 | 70 | 35 | 34 | 2 | 70 | 6 | 35 | 34 | 9 | 25 | 400 | 17 | 19 | 17 | 17 | 0 | 17 | 19 | 18 | 17 | 285 | 17 | 0 | 308 | 0 | 599 | 0 | 0 |  | 912 | 0 | 0 | 0 | 32 | 0 | 0 | 0 | 0 | 0 | 8 | 80 | 17 | 0 | 0 | 0 | 0 | 0 | 0 | 0 | 0 | 0 | 0 | 0 | 0 | 0 | 0 | 11 | 0 | 0 | 170 | 0 | 0 | 140 | 0 | 0 | 0 | 0 | 0 | 140 | 0 | 300 | 54 | 0 | 0 | 0 | 0 | 0 | 2 | 0 | 900 | 180 | 0 | 0 | 3 | 53 | 0 | 0 | 0 | 376 | 17 | 150 | 513 | 98 | 0 |  | 6915 | 4156 | 11071 | 3771 | 912 | 1961 | 0 | 801 | 3016 | 200 | 0 | 65 | 126 | 219 | 0 | 142.295 | 106.94
10:00 | 0 | 0 | 150 | 0 | 0 | 0 | 0 | 352 | 333 |  | 0 | 380 | 300 | 8 | 34 | 15 | 330 | 0 | 0 | 42 | 32 | 16 | 0 | 0 | 0 | 1 | 0 | 0 | 0 | 17 | 19 | 19 | 25 | 23 | 8 | 0 | 125 | 75 | 0 | 0 | 8 | 221 | 0 | 0 | 0 |  | 18 | 32 | 0 | 25 | 0 | 6 | 10 | 3 | 0 | 0 | 0 | 300 | 290 | 195 | 0 | 0 | 50 | 0 | 0 | 51 | 0 | 0 | 16 | 15 | 11 | 33 | 12 | 130 | 19 | 0 | 14 | 1 | 43 | 0 | 31 | 49 | 80 | 0 | 59 | 0 | 0 | 184 | 17 | 0 | 10 | 285 | 16 | 11 | 0 | 15 | 0 | 0 | 19 | 0 | 17 | 5 | 25 | 17 | 12 | 403 | 69 | 35 | 34 | 3 | 70 | 17 | 51 | 17 | 9 | 25 | 390 | 17 | 30 | 17 | 17 | 0 | 17 | 25 | 19 | 17 | 315 | 17 | 0 | 309 | 0 | 556 | 0 | 0 |  | 913 | 0 | 0 | 0 | 0 | 0 | 0 | 0 | 0 | 0 | 8 | 80 | 19 | 0 | 0 | 0 | 0 | 0 | 0 | 0 | 0 | 0 | 0 | 0 | 0 | 0 | 0 | 8 | 0 | 0 | 170 | 0 | 0 | 140 | 0 | 0 | 0 | 0 | 0 | 140 | 0 | 300 | 0 | 0 | 0 | 0 | 0 | 0 | 4 | 0 | 840 | 180 | 0 | 0 | 3 | 28 | 0 | 0 | 0 | 376 | 24 | 150 | 514 | 135 | 0 |  | 7138 | 4032 | 11170 | 3911 | 913 | 2021 | 0 | 757 | 2915 | 200 | 0 | 65 | 130 | 258 | 0 | 124.15 | 106.93
11:00 | 0 | 0 | 150 | 0 | 0 | 0 | 0 | 401 | 299 |  | 0 | 420 | 282 | 37 | 64 | 15 | 335 | 0 | 0 | 42 | 32 | 16 | 25 | 0 | 0 | 25 | 0 | 0 | 0 | 17 | 19 | 19 | 25 | 23 | 8 | 0 | 125 | 75 | 0 | 0 | 8 | 215 | 0 | 0 | 0 |  | 18 | 32 | 0 | 25 | 0 | 6 | 12 | 2 | 0 | 0 | 0 | 290 | 275 | 179 | 8 | 0 | 47 | 0 | 0 | 51 | 0 | 0 | 16 | 15 | 11 | 33 | 12 | 136 | 19 | 0 | 14 | 1 | 43 | 0 | 42 | 49 | 112 | 0 | 58 | 0 | 0 | 184 | 17 | 0 | 10 | 290 | 16 | 11 | 0 | 68 | 0 | 0 | 74 | 0 | 17 | 12 | 25 | 17 | 12 | 403 | 79 | 35 | 34 | 4 | 70 | 17 | 55 | 34 | 9 | 25 | 380 | 51 | 28 | 17 | 17 | 0 | 17 | 28 | 34 | 32 | 285 | 35 | 0 | 309 | 0 | 551 | 0 | 0 |  | 911 | 0 | 0 | 0 | 0 | 0 | 0 | 0 | 0 | 0 | 0 | 80 | 20 | 0 | 0 | 0 | 0 | 0 | 0 | 0 | 0 | 42 | 0 | 5 | 0 | 0 | 0 | 8 | 0 | 0 | 170 | 0 | 0 | 178 | 0 | 0 | 0 | 0 | 0 | 166 | 0 | 414 | 0 | 0 | 2 | 0 | 0 | 0 | 6 | 0 | 830 | 180 | 0 | 0 | 4 | 82 | 9 | 0 | 0 | 385 | 30 | 150 | 513 | 143 | 0 |  | 7485 | 4328 | 11813 | 3940 | 911 | 2179 | 0 | 1118 | 2908 | 200 | 0 | 83 | 136 | 338 | 0 | 83.085 | 106.93
12:00 | 0 | 0 | 150 | 0 | 0 | 0 | 0 | 380 | 332 |  | 0 | 420 | 310 | 65 | 82 | 15 | 334 | 0 | 0 | 42 | 32 | 16 | 47 | 0 | 0 | 39 | 0 | 0 | 0 | 17 | 19 | 19 | 25 | 23 | 8 | 0 | 125 | 75 | 0 | 0 | 8 | 220 | 0 | 0 | 0 |  | 18 | 32 | 0 | 25 | 0 | 6 | 12 | 2 | 0 | 0 | 0 | 280 | 275 | 180 | 8 | 0 | 49 | 0 | 0 | 51 | 0 | 0 | 8 | 15 | 5 | 33 | 12 | 146 | 19 | 0 | 14 | 2 | 43 | 0 | 42 | 42 | 112 | 0 | 58 | 0 | 0 | 184 | 17 | 0 | 10 | 280 | 16 | 11 | 0 | 80 | 0 | 0 | 75 | 0 | 17 | 7 | 25 | 17 | 12 | 404 | 80 | 35 | 34 | 4 | 70 | 17 | 55 | 34 | 28 | 25 | 390 | 53 | 28 | 17 | 17 | 0 | 17 | 30 | 25 | 42 | 285 | 35 | 0 | 292 | 0 | 559 | 0 | 0 |  | 912 | 0 | 0 | 0 | 0 | 0 | 0 | 0 | 0 | 0 | 0 | 130 | 22 | 0 | 0 | 0 | 0 | 0 | 0 | 0 | 0 | 42 | 0 | 52 | 0 | 0 | 0 | 8 | 0 | 0 | 170 | 0 | 0 | 204 | 0 | 0 | 0 | 0 | 0 | 208 | 0 | 414 | 0 | 0 | 30 | 0 | 0 | 0 | 7 | 25 | 840 | 220 | 0 | 0 | 4 | 67 | 29 | 0 | 0 | 374 | 27 | 150 | 515 | 169 | 0 |  | 7619 | 4619 | 12238 | 4039 | 912 | 2265 | 0 | 1348 | 2900 | 200 | 0 | 83 | 146 | 345 | 0 | 49.66 | 106.91
13:00 | 0 | 0 | 150 | 0 | 0 | 0 | 0 | 393 | 321 |  | 0 | 420 | 281 | 66 | 85 | 15 | 335 | 0 | 0 | 45 | 32 | 16 | 40 | 0 | 0 | 44 | 0 | 0 | 0 | 17 | 19 | 19 | 25 | 15 | 8 | 0 | 125 | 75 | 0 | 0 | 8 | 220 | 0 | 0 | 0 |  | 18 | 40 | 0 | 25 | 0 | 6 | 12 | 5 | 0 | 0 | 0 | 310 | 305 | 180 | 36 | 0 | 45 | 0 | 0 | 51 | 0 | 3 | 8 | 15 | 11 | 33 | 12 | 144 | 18 | 0 | 14 | 2 | 43 | 0 | 42 | 47 | 112 | 0 | 58 | 0 | 0 | 184 | 17 | 0 | 10 | 295 | 16 | 11 | 0 | 80 | 0 | 0 | 75 | 0 | 17 | 13 | 25 | 17 | 12 | 404 | 80 | 35 | 34 | 3 | 69 | 17 | 55 | 34 | 30 | 25 | 390 | 53 | 34 | 17 | 17 | 0 | 17 | 26 | 36 | 40 | 305 | 35 | 0 | 319 | 0 | 557 | 0 | 0 |  | 913 | 0 | 0 | 0 | 0 | 0 | 0 | 0 | 0 | 0 | 0 | 100 | 23 | 0 | 0 | 0 | 0 | 0 | 0 | 48 | 0 | 42 | 4 | 52 | 0 | 0 | 0 | 8 | 0 | 0 | 170 | 0 | 0 | 211 | 0 | 0 | 0 | 0 | 0 | 209 | 0 | 414 | 0 | 0 | 35 | 0 | 0 | 0 | 5 | 35 | 830 | 180 | 0 | 0 | 1 | 71 | 35 | 0 | 0 | 374 | 25 | 150 | 515 | 160 | 0 |  | 7773 | 4610 | 12383 | 4104 | 913 | 2237 | 0 | 1384 | 2915 | 200 | 0 | 146 | 144 | 340 | 0 | 40.11 | 106.9
14:00 | 0 | 0 | 150 | 0 | 0 | 0 | 0 | 403 | 322 |  | 0 | 390 | 286 | 66 | 85 | 15 | 335 | 0 | 0 | 45 | 32 | 32 | 46 | 0 | 0 | 47 | 0 | 0 | 17 | 0 | 19 | 12 | 25 | 15 | 8 | 0 | 125 | 75 | 0 | 0 | 8 | 219 | 0 | 0 | 0 |  | 18 | 33 | 0 | 25 | 0 | 6 | 10 | 4 | 0 | 0 | 0 | 270 | 265 | 177 | 36 | 0 | 45 | 0 | 0 | 51 | 0 | 16 | 8 | 15 | 10 | 33 | 12 | 138 | 11 | 0 | 16 | 1 | 43 | 29 | 47 | 44 | 112 | 0 | 58 | 0 | 0 | 184 | 17 | 0 | 10 | 300 | 16 | 11 | 0 | 58 | 0 | 0 | 75 | 0 | 17 | 8 | 25 | 17 | 18 | 405 | 80 | 35 | 34 | 3 | 70 | 17 | 55 | 34 | 32 | 25 | 390 | 53 | 30 | 17 | 17 | 0 | 17 | 24 | 36 | 21 | 305 | 35 | 0 | 320 | 0 | 556 | 0 | 0 |  | 912 | 0 | 0 | 0 | 0 | 0 | 0 | 0 | 0 | 0 | 0 | 130 | 24 | 0 | 0 | 0 | 0 | 0 | 0 | 47 | 28 | 42 | 38 | 52 | 0 | 0 | 0 | 8 | 0 | 0 | 170 | 0 | 0 | 200 | 0 | 0 | 0 | 0 | 0 | 206 | 0 | 350 | 0 | 0 | 35 | 0 | 0 | 0 | 5 | 35 | 860 | 220 | 0 | 0 | 4 | 41 | 35 | 0 | 0 | 376 | 18 | 150 | 512 | 134 | 0 |  | 7677 | 4632 | 12309 | 4044 | 912 | 2196 | 0 | 1406 | 2944 | 200 | 0 | 201 | 138 | 268 | 0 | 0 | 106.93
15:00 | 0 | 0 | 150 | 0 | 0 | 0 | 0 | 400 | 331 |  | 0 | 450 | 280 | 73 | 85 | 15 | 347 | 0 | 0 | 45 | 32 | 32 | 50 | 0 | 0 | 18 | 0 | 0 | 17 | 0 | 19 | 14 | 25 | 22 | 8 | 0 | 125 | 75 | 0 | 0 | 8 | 219 | 0 | 0 | 0 |  | 18 | 35 | 0 | 25 | 0 | 6 | 12 | 2 | 0 | 0 | 0 | 270 | 270 | 165 | 8 | 0 | 45 | 0 | 0 | 51 | 0 | 16 | 8 | 15 | 10 | 33 | 12 | 140 | 11 | 0 | 16 | 1 | 43 | 29 | 47 | 44 | 112 | 0 | 52 | 0 | 0 | 184 | 17 | 0 | 10 | 285 | 16 | 11 | 0 | 52 | 0 | 0 | 75 | 0 | 17 | 4 | 25 | 17 | 18 | 405 | 80 | 35 | 34 | 2 | 70 | 17 | 55 | 34 | 29 | 25 | 390 | 53 | 20 | 17 | 17 | 0 | 17 | 16 | 35 | 54 | 270 | 35 | 0 | 320 | 0 | 557 | 0 | 0 |  | 911 | 0 | 0 | 0 | 16 | 0 | 0 | 0 | 0 | 0 | 0 | 130 | 24 | 0 | 0 | 0 | 0 | 0 | 0 | 47 | 28 | 42 | 38 | 52 | 0 | 0 | 0 | 0 | 0 | 0 | 170 | 0 | 0 | 200 | 0 | 0 | 0 | 0 | 0 | 207 | 0 | 414 | 9 | 0 | 35 | 0 | 0 | 0 | 4 | 35 | 830 | 220 | 0 | 0 | 1 | 50 | 35 | 0 | 0 | 374 | 12 | 150 | 519 | 89 | 0 |  | 7654 | 4642 | 12296 | 4009 | 911 | 2278 | 0 | 1436 | 2920 | 200 | 0 | 203 | 140 | 199 | 0 | 147.07 | 106.88
16:00 | 0 | 0 | 150 | 0 | 0 | 0 | 0 | 402 | 332 |  | 0 | 450 | 285 | 77 | 85 | 15 | 335 | 0 | 0 | 50 | 41 | 30 | 47 | 0 | 0 | 10 | 0 | 17 | 17 | 0 | 19 | 14 | 25 | 22 | 8 | 0 | 125 | 75 | 0 | 0 | 8 | 221 | 0 | 0 | 0 |  | 18 | 40 | 0 | 25 | 0 | 6 | 12 | 2 | 0 | 0 | 0 | 270 | 265 | 167 | 8 | 0 | 49 | 0 | 0 | 51 | 0 | 8 | 8 | 15 | 10 | 33 | 12 | 140 | 11 | 0 | 18 | 0 | 43 | 29 | 47 | 44 | 112 | 0 | 52 | 0 | 0 | 186 | 17 | 0 | 10 | 290 | 16 | 11 | 0 | 45 | 0 | 0 | 29 | 0 | 17 | 4 | 25 | 17 | 18 | 405 | 69 | 35 | 34 | 1 | 69 | 17 | 55 | 34 | 29 | 25 | 390 | 53 | 11 | 17 | 17 | 0 | 29 | 6 | 35 | 54 | 270 | 17 | 0 | 300 | 0 | 554 | 0 | 0 |  | 912 | 0 | 0 | 0 | 16 | 0 | 0 | 0 | 0 | 0 | 0 | 130 | 23 | 0 | 0 | 0 | 0 | 0 | 0 | 47 | 28 | 42 | 38 | 52 | 0 | 0 | 0 | 0 | 0 | 0 | 170 | 0 | 0 | 210 | 0 | 0 | 0 | 0 | 0 | 210 | 0 | 414 | 30 | 0 | 35 | 0 | 27 | 0 | 2 | 35 | 790 | 220 | 0 | 0 | 1 | 24 | 35 | 0 | 0 | 375 | 8 | 150 | 524 | 46 | 0 |  | 7566 | 4594 | 12160 | 4019 | 912 | 2288 | 0 | 1455 | 2863 | 200 | 0 | 180 | 140 | 103 | 0 | 157.575 | 106.87
17:00 | 0 | 0 | 150 | 0 | 0 | 0 | 0 | 401 | 288 |  | 0 | 450 | 246 | 81 | 85 | 15 | 306 | 0 | 0 | 50 | 41 | 32 | 55 | 0 | 0 | 0 | 17 | 35 | 35 | 0 | 19 | 14 | 25 | 22 | 8 | 0 | 125 | 75 | 0 | 0 | 8 | 223 | 0 | 0 | 0 |  | 18 | 40 | 0 | 25 | 0 | 30 | 12 | 12 | 0 | 0 | 0 | 270 | 270 | 162 | 8 | 0 | 50 | 0 | 0 | 51 | 0 | 14 | 16 | 15 | 10 | 33 | 12 | 140 | 11 | 0 | 18 | 0 | 43 | 29 | 50 | 47 | 80 | 0 | 53 | 0 | 0 | 182 | 17 | 0 | 10 | 285 | 16 | 0 | 0 | 50 | 0 | 0 | 28 | 0 | 17 | 1 | 25 | 17 | 17 | 405 | 70 | 35 | 34 | 0 | 70 | 17 | 55 | 41 | 28 | 25 | 400 | 70 | 2 | 17 | 18 | 0 | 35 | 2 | 54 | 54 | 270 | 17 | 0 | 300 | 3 | 552 | 0 | 0 |  | 912 | 0 | 0 | 0 | 16 | 0 | 0 | 0 | 8 | 0 | 0 | 80 | 22 | 0 | 0 | 0 | 0 | 0 | 4 | 77 | 28 | 42 | 38 | 52 | 28 | 0 | 0 | 8 | 0 | 0 | 170 | 0 | 0 | 210 | 0 | 0 | 0 | 0 | 0 | 211 | 0 | 360 | 0 | 0 | 35 | 0 | 34 | 0 | 1 | 55 | 770 | 180 | 0 | 0 | 0 | 6 | 35 | 0 | 0 | 358 | 2 | 150 | 523 | 10 | 0 |  | 7564 | 4425 | 11989 | 3947 | 912 | 2089 | 0 | 1593 | 2823 | 200 | 0 | 258 | 140 | 24 | 3 | 106.005 | 106.86
18:00 | 0 | 0 | 170 | 0 | 0 | 0 | 0 | 361 | 332 |  | 0 | 450 | 308 | 69 | 85 | 15 | 326 | 0 | 0 | 50 | 74 | 149 | 58 | 0 | 0 | 0 | 35 | 35 | 35 | 0 | 19 | 18 | 25 | 22 | 11 | 0 | 125 | 75 | 0 | 0 | 8 | 219 | 0 | 0 | 0 |  | 18 | 54 | 17 | 25 | 0 | 34 | 12 | 12 | 0 | 0 | 0 | 270 | 270 | 160 | 8 | 0 | 50 | 0 | 0 | 51 | 0 | 18 | 17 | 15 | 10 | 33 | 12 | 140 | 12 | 0 | 18 | 0 | 43 | 28 | 50 | 47 | 112 | 0 | 51 | 0 | 0 | 182 | 18 | 0 | 10 | 290 | 16 | 3 | 0 | 115 | 0 | 0 | 28 | 0 | 25 | 0 | 25 | 17 | 20 | 379 | 70 | 105 | 34 | 0 | 200 | 17 | 55 | 62 | 75 | 25 | 376 | 71 | 0 | 35 | 35 | 0 | 35 | 0 | 63 | 54 | 250 | 17 | 0 | 450 | 1 | 330 | 0 | 0 |  | 912 | 0 | 0 | 0 | 25 | 0 | 0 | 0 | 47 | 30 | 32 | 126 | 30 | 16 | 0 | 0 | 0 | 19 | 5 | 93 | 28 | 42 | 38 | 52 | 30 | 0 | 0 | 8 | 0 | 0 | 170 | 0 | 0 | 187 | 0 | 0 | 0 | 0 | 0 | 200 | 0 | 378 | 28 | 0 | 45 | 32 | 55 | 0 | 0 | 55 | 880 | 220 | 0 | 24 | 0 | 0 | 35 | 0 | 0 | 430 | 0 | 150 | 525 | 0 | 0 |  | 8149 | 4947 | 13096 | 3889 | 912 | 2298 | 0 | 2204 | 2935 | 200 | 0 | 517 | 140 | 0 | 1 | 195 | 106.85
18:30 | 0 | 0 | 0 | 0 | 0 | 0 | 0 | 0 | 0 |  | 0 | 0 | 0 | 0 | 0 | 0 | 0 | 0 | 0 | 0 | 0 | 0 | 0 | 0 | 0 | 0 | 0 | 0 | 0 | 0 | 0 | 0 | 0 | 0 | 0 | 0 | 0 | 0 | 0 | 0 | 0 | 0 | 0 | 0 | 0 |  | 0 | 0 | 0 | 0 | 0 | 0 | 0 | 0 | 0 | 0 | 0 | 0 | 0 | 0 | 0 | 0 | 0 | 0 | 0 | 0 | 0 | 0 | 0 | 0 | 0 | 0 | 0 | 0 | 0 | 0 | 0 | 0 | 0 | 0 | 0 | 0 | 0 | 0 | 0 | 0 | 0 | 0 | 0 | 0 | 0 | 0 | 0 | 0 | 0 | 0 | 0 | 0 | 0 | 0 | 0 | 0 | 0 | 0 | 0 | 0 | 0 | 0 | 0 | 0 | 0 | 0 | 0 | 0 | 0 | 0 | 0 | 0 | 0 | 0 | 0 | 0 | 0 | 0 | 0 | 0 | 0 | 0 | 0 | 0 | 0 | 0 | 0 | 0 |  | 0 | 0 | 0 | 0 | 0 | 0 | 0 | 0 | 0 | 0 | 0 | 0 | 0 | 0 | 0 | 0 | 0 | 0 | 0 | 0 | 0 | 0 | 0 | 0 | 0 | 0 | 0 | 0 | 0 | 0 | 0 | 0 | 0 | 0 | 0 | 0 | 0 | 0 | 0 | 0 | 0 | 0 | 0 | 0 | 0 | 0 | 0 | 0 | 0 | 0 | 0 | 0 | 0 | 0 | 0 | 0 | 0 | 0 | 0 | 0 | 0 | 0 | 0 | 0 | 0 |  | 0 | 0 | 0 | 0 | 0 | 0 | 0 | 0 | 0 | 0 | 0 | 0 | 0 | 0 | 0 | 0 | 0
19:00 | 0 | 0 | 170 | 0 | 0 | 0 | 0 | 402 | 332 |  | 0 | 450 | 292 | 60 | 79 | 15 | 333 | 0 | 0 | 50 | 91 | 149 | 58 | 0 | 0 | 0 | 35 | 35 | 55 | 0 | 19 | 18 | 25 | 22 | 25 | 0 | 125 | 75 | 0 | 0 | 17 | 223 | 0 | 0 | 0 |  | 18 | 64 | 17 | 25 | 0 | 40 | 12 | 20 | 0 | 0 | 0 | 270 | 265 | 168 | 8 | 0 | 51 | 0 | 0 | 51 | 0 | 24 | 41 | 15 | 10 | 33 | 12 | 146 | 22 | 0 | 16 | 0 | 43 | 29 | 50 | 47 | 112 | 0 | 56 | 0 | 0 | 182 | 18 | 0 | 10 | 300 | 16 | 3 | 0 | 130 | 0 | 0 | 133 | 0 | 103 | 0 | 25 | 17 | 70 | 404 | 98 | 105 | 34 | 0 | 241 | 17 | 55 | 114 | 75 | 25 | 197 | 53 | 0 | 72 | 51 | 0 | 35 | 0 | 93 | 54 | 250 | 89 | 0 | 500 | 4 | 330 | 0 | 0 |  | 737 | 0 | 0 | 0 | 32 | 0 | 0 | 0 | 47 | 51 | 24 | 132 | 29 | 48 | 0 | 0 | 0 | 15 | 15 | 93 | 28 | 42 | 39 | 52 | 30 | 0 | 0 | 11 | 0 | 0 | 170 | 0 | 0 | 212 | 0 | 0 | 0 | 0 | 0 | 208 | 0 | 414 | 54 | 0 | 50 | 105 | 70 | 0 | 0 | 55 | 1110 | 220 | 0 | 72 | 0 | 0 | 89 | 0 | 0 | 481 | 0 | 150 | 522 | 0 | 0 |  | 8723 | 5407 | 14130 | 3847 | 737 | 2335 | 0 | 2965 | 3263 | 200 | 0 | 633 | 146 | 0 | 4 | 257.85 | 106.82
19:30 | 0 | 0 | 170 | 0 | 0 | 0 | 0 | 402 | 331 |  | 0 | 450 | 282 | 34 | 85 | 15 | 335 | 0 | 0 | 50 | 91 | 149 | 57 | 0 | 0 | 0 | 35 | 35 | 55 | 10 | 19 | 18 | 25 | 22 | 25 | 0 | 125 | 75 | 0 | 0 | 17 | 224 | 0 | 0 | 0 |  | 18 | 64 | 17 | 25 | 0 | 39 | 12 | 27 | 0 | 0 | 0 | 270 | 270 | 163 | 8 | 0 | 51 | 0 | 0 | 51 | 0 | 32 | 43 | 15 | 10 | 33 | 12 | 148 | 22 | 0 | 18 | 0 | 43 | 29 | 50 | 47 | 112 | 0 | 56 | 0 | 0 | 182 | 18 | 0 | 10 | 275 | 16 | 3 | 0 | 130 | 0 | 0 | 149 | 0 | 117 | 0 | 25 | 17 | 125 | 404 | 98 | 105 | 34 | 0 | 249 | 17 | 55 | 114 | 75 | 25 | 0 | 53 | 0 | 72 | 51 | 0 | 35 | 0 | 95 | 54 | 250 | 125 | 0 | 570 | 8 | 455 | 0 | 0 |  | 737 | 0 | 0 | 0 | 32 | 0 | 0 | 0 | 46 | 51 | 32 | 132 | 29 | 80 | 0 | 0 | 0 | 19 | 16 | 93 | 28 | 42 | 39 | 52 | 30 | 0 | 0 | 11 | 0 | 0 | 170 | 0 | 0 | 214 | 0 | 0 | 0 | 0 | 0 | 208 | 0 | 414 | 54 | 0 | 50 | 105 | 70 | 0 | 0 | 55 | 1110 | 220 | 0 | 72 | 0 | 0 | 95 | 0 | 0 | 481 | 0 | 150 | 525 | 0 | 0 |  | 8832 | 5462 | 14294 | 3667 | 737 | 2306 | 0 | 3086 | 3461 | 200 | 0 | 681 | 148 | 0 | 8 | 148.98 | 0
20:00 | 0 | 0 | 170 | 0 | 0 | 0 | 0 | 402 | 332 |  | 0 | 450 | 273 | 40 | 85 | 15 | 335 | 0 | 0 | 50 | 91 | 149 | 58 | 0 | 0 | 0 | 35 | 35 | 55 | 10 | 19 | 18 | 25 | 22 | 25 | 0 | 125 | 75 | 0 | 0 | 17 | 225 | 0 | 0 | 0 |  | 18 | 64 | 16 | 25 | 0 | 40 | 12 | 28 | 0 | 0 | 0 | 270 | 265 | 163 | 8 | 0 | 51 | 0 | 0 | 51 | 0 | 38 | 43 | 15 | 10 | 33 | 12 | 142 | 22 | 0 | 18 | 0 | 43 | 29 | 50 | 47 | 112 | 0 | 56 | 40 | 0 | 182 | 17 | 0 | 10 | 275 | 16 | 3 | 0 | 130 | 0 | 0 | 149 | 0 | 117 | 0 | 25 | 17 | 124 | 404 | 98 | 105 | 34 | 0 | 250 | 17 | 55 | 114 | 77 | 25 | 0 | 53 | 0 | 72 | 51 | 0 | 35 | 0 | 84 | 54 | 250 | 160 | 0 | 565 | 2 | 448 | 0 | 0 |  | 736 | 0 | 0 | 0 | 32 | 0 | 0 | 0 | 46 | 51 | 24 | 132 | 31 | 110 | 0 | 0 | 0 | 19 | 16 | 92 | 28 | 42 | 39 | 52 | 30 | 0 | 0 | 11 | 0 | 0 | 170 | 0 | 0 | 214 | 0 | 0 | 0 | 0 | 0 | 207 | 0 | 414 | 54 | 0 | 50 | 105 | 70 | 0 | 0 | 55 | 1110 | 220 | 0 | 72 | 0 | 0 | 94 | 0 | 0 | 481 | 0 | 150 | 524 | 0 | 0 |  | 8875 | 5481 | 14356 | 3661 | 736 | 2341 | 0 | 3106 | 3448 | 200 | 0 | 720 | 142 | 0 | 2 | 108.87 | 106.83
21:00 | 0 | 0 | 170 | 0 | 0 | 0 | 0 | 409 | 332 |  | 0 | 450 | 272 | 24 | 85 | 15 | 310 | 0 | 0 | 48 | 91 | 149 | 58 | 0 | 0 | 0 | 35 | 35 | 55 | 17 | 19 | 18 | 25 | 22 | 25 | 0 | 125 | 75 | 0 | 0 | 17 | 225 | 0 | 0 | 0 |  | 18 | 64 | 16 | 25 | 0 | 39 | 12 | 33 | 0 | 0 | 0 | 270 | 265 | 193 | 8 | 0 | 20 | 0 | 0 | 51 | 0 | 39 | 43 | 15 | 10 | 33 | 12 | 136 | 22 | 0 | 18 | 0 | 43 | 29 | 50 | 48 | 112 | 0 | 56 | 63 | 0 | 182 | 18 | 0 | 10 | 280 | 16 | 3 | 0 | 130 | 0 | 0 | 149 | 0 | 116 | 0 | 25 | 17 | 132 | 404 | 98 | 105 | 34 | 0 | 250 | 17 | 55 | 114 | 77 | 25 | 0 | 53 | 0 | 72 | 51 | 0 | 35 | 0 | 75 | 54 | 250 | 160 | 0 | 550 | 4 | 460 | 0 | 0 |  | 736 | 0 | 0 | 0 | 32 | 0 | 0 | 0 | 46 | 43 | 24 | 68 | 31 | 80 | 0 | 0 | 0 | 19 | 16 | 92 | 28 | 42 | 39 | 52 | 30 | 0 | 0 | 11 | 0 | 0 | 170 | 0 | 0 | 214 | 0 | 0 | 0 | 0 | 0 | 208 | 0 | 370 | 54 | 0 | 50 | 105 | 66 | 0 | 0 | 55 | 1180 | 27 | 0 | 150 | 0 | 0 | 95 | 0 | 0 | 482 | 0 | 150 | 523 | 0 | 0 |  | 8870 | 5288 | 14158 | 3587 | 736 | 2137 | 0 | 3130 | 3515 | 200 | 0 | 713 | 136 | 0 | 4 | 56 | 106.82
22:00 | 0 | 0 | 170 | 0 | 0 | 0 | 0 | 413 | 332 |  | 0 | 450 | 271 | 17 | 85 | 15 | 280 | 0 | 0 | 33 | 91 | 32 | 59 | 0 | 0 | 0 | 35 | 35 | 55 | 17 | 19 | 18 | 25 | 22 | 25 | 0 | 125 | 75 | 0 | 0 | 17 | 225 | 0 | 0 | 0 |  | 18 | 64 | 16 | 25 | 0 | 40 | 10 | 37 | 0 | 0 | 0 | 270 | 290 | 208 | 8 | 0 | 20 | 0 | 0 | 51 | 0 | 32 | 43 | 15 | 10 | 33 | 12 | 146 | 30 | 0 | 18 | 0 | 43 | 29 | 50 | 48 | 112 | 0 | 56 | 69 | 0 | 182 | 18 | 0 | 10 | 290 | 16 | 3 | 0 | 130 | 0 | 0 | 149 | 0 | 116 | 0 | 25 | 17 | 90 | 403 | 98 | 105 | 34 | 0 | 119 | 17 | 55 | 114 | 75 | 25 | 0 | 53 | 0 | 72 | 51 | 0 | 35 | 0 | 76 | 54 | 250 | 160 | 0 | 540 | 2 | 459 | 0 | 0 |  | 736 | 0 | 0 | 0 | 32 | 0 | 0 | 0 | 46 | 43 | 24 | 130 | 31 | 96 | 0 | 0 | 0 | 19 | 0 | 92 | 28 | 42 | 38 | 52 | 30 | 0 | 0 | 11 | 0 | 0 | 170 | 0 | 0 | 214 | 0 | 0 | 0 | 0 | 0 | 203 | 0 | 340 | 54 | 0 | 50 | 105 | 63 | 0 | 0 | 55 | 1244 | 60 | 0 | 150 | 0 | 0 | 95 | 0 | 0 | 486 | 0 | 150 | 525 | 0 | 0 |  | 8587 | 5414 | 14001 | 3663 | 736 | 2159 | 0 | 2949 | 3574 | 200 | 0 | 572 | 146 | 0 | 2 | 118.42 | 106.81
23:00 | 0 | 0 | 170 | 0 | 0 | 0 | 0 | 414 | 332 |  | 0 | 450 | 286 | 11 | 85 | 15 | 280 | 0 | 0 | 33 | 91 | 32 | 58 | 0 | 0 | 0 | 35 | 0 | 35 | 17 | 19 | 18 | 25 | 23 | 25 | 0 | 125 | 75 | 0 | 0 | 8 | 224 | 0 | 0 | 0 |  | 18 | 64 | 2 | 25 | 0 | 40 | 10 | 37 | 0 | 0 | 0 | 270 | 270 | 207 | 8 | 0 | 20 | 0 | 0 | 51 | 0 | 32 | 43 | 15 | 10 | 33 | 12 | 150 | 33 | 0 | 18 | 0 | 43 | 29 | 50 | 48 | 112 | 0 | 56 | 82 | 0 | 182 | 17 | 0 | 10 | 280 | 16 | 3 | 0 | 127 | 0 | 0 | 28 | 0 | 76 | 0 | 25 | 17 | 5 | 403 | 69 | 105 | 34 | 0 | 120 | 17 | 55 | 114 | 67 | 25 | 0 | 53 | 0 | 43 | 51 | 0 | 35 | 0 | 76 | 54 | 250 | 160 | 0 | 500 | 2 | 460 | 0 | 0 |  | 773 | 0 | 0 | 0 | 32 | 0 | 0 | 0 | 46 | 45 | 16 | 132 | 32 | 96 | 0 | 0 | 0 | 26 | 0 | 94 | 28 | 42 | 38 | 8 | 30 | 0 | 0 | 11 | 0 | 0 | 170 | 0 | 0 | 214 | 0 | 0 | 0 | 0 | 0 | 201 | 0 | 340 | 54 | 0 | 50 | 105 | 63 | 0 | 0 | 35 | 1244 | 107 | 0 | 150 | 0 | 0 | 95 | 0 | 0 | 481 | 0 | 150 | 525 | 0 | 0 |  | 8153 | 5433 | 13586 | 3645 | 773 | 2225 | 0 | 2492 | 3530 | 200 | 0 | 569 | 150 | 0 | 2 | 252.12 | 106.8
24:00 | 0 | 0 | 170 | 0 | 0 | 0 | 0 | 413 | 330 |  | 0 | 450 | 279 | 11 | 85 | 15 | 340 | 0 | 0 | 33 | 24 | 32 | 57 | 0 | 0 | 0 | 17 | 0 | 35 | 17 | 19 | 18 | 25 | 23 | 8 | 0 | 125 | 75 | 0 | 0 | 8 | 224 | 0 | 0 | 0 |  | 18 | 64 | 17 | 25 | 0 | 12 | 10 | 38 | 0 | 0 | 0 | 300 | 300 | 208 | 8 | 0 | 49 | 0 | 0 | 51 | 0 | 24 | 43 | 15 | 10 | 33 | 12 | 150 | 33 | 0 | 18 | 0 | 43 | 29 | 50 | 48 | 112 | 0 | 56 | 82 | 0 | 182 | 17 | 0 | 10 | 305 | 16 | 3 | 0 | 52 | 0 | 0 | 18 | 0 | 53 | 0 | 25 | 17 | 5 | 403 | 69 | 17 | 17 | 0 | 106 | 17 | 27 | 47 | 39 | 25 | 0 | 53 | 0 | 24 | 51 | 0 | 35 | 0 | 57 | 54 | 270 | 17 | 0 | 475 | 5 | 460 | 0 | 0 |  | 773 | 0 | 0 | 0 | 32 | 0 | 0 | 0 | 46 | 45 | 16 | 134 | 30 | 80 | 0 | 0 | 0 | 26 | 0 | 94 | 28 | 42 | 38 | 8 | 30 | 0 | 0 | 11 | 0 | 0 | 170 | 0 | 0 | 214 | 0 | 0 | 0 | 0 | 0 | 202 | 0 | 414 | 54 | 0 | 35 | 105 | 56 | 0 | 0 | 35 | 1244 | 109 | 0 | 150 | 0 | 0 | 95 | 0 | 0 | 480 | 0 | 150 | 521 | 0 | 0 |  | 7662 | 5467 | 13129 | 3817 | 773 | 2316 | 0 | 1935 | 3500 | 200 | 0 | 433 | 150 | 0 | 5 | 503.285 | 106.79
KWH | 0 | 0 | 3564875 | 0 | 0 | 0 | 0 | 9500680 | 7728000 |  | 0 | 9802500 | 7019433 | 974400 | 1540514 | 373920 | 7803903 | 0 | 0 | 907661 | 912816 | 1069920 | 850129 | 0 | 0 | 198336 | 235080 | 226413 | 398384 | 311004 | 456000 | 399240 | 604440 | 543500 | 294720 | 0 | 2987324 | 1808000 | 0 | 0 | 241970 | 5224077 | 0 | 0 | 0 |  | 444480 | 1041216 | 108783 | 532920 | 0 | 354720 | 245616 | 540480 | 0 | 0 | 0 | 7115400 | 6464000 | 4561000 | 167273 | 0 | 1099800 | 0 | 0 | 1212732 | 0 | 359404 | 635107 | 365868 | 232380 | 815800 | 284510 | 3352320 | 644160 | 0 | 58784 | 10000 | 1017000 | 297960 | 1010400 | 1132272 | 2523518 | 0 | 1293888 | 272640 | 0 | 4730830 | 402000 | 0 | 251820 | 7021000 | 396192 | 155376 | 0 | 1560655 | 0 | 0 | 1288800 | 0 | 915984 | 67905 | 604800 | 432000 | 675781 | 9582000 | 1778400 | 1080000 | 833018 | 24000 | 2466436 | 313749 | 114414 | 1735080 | 748440 | 604800 | 7428700 | 922560 | 226750 | 696960 | 653618 | 0 | 733680 | 187842 | 968640 | 862200 | 6617000 | 1308072 | 0 | 8579999 | 20160 | 12625454 | 0 | 0 |  | 20989090 | 0 | 0 | 0 | 569280 | 0 | 0 | 0 | 488160 | 301368 | 284625 | 2387000 | 607839 | 463872 | 0 | 0 | 0 | 125767 | 50218 | 882312 | 320830 | 629512 | 466034 | 621408 | 218400 | 0 | 0 | 212040 | 0 | 0 | 4166500 | 0 | 0 | 4792764 | 0 | 0 | 0 | 0 | 0 | 4768836 | 0 | 9141454 | 935040 | 0 | 657312 | 754848 | 645196 | 0 | 36352 | 640224 | 24828500 | 4345745 | 0 | 684000 | 26400 | 481680 | 1082496 | 0 | 0 | 9650909 | 171628 | 3665500 | 12441818 | 1058060 | 0 |  | 183786785 | 114593017 | 298379802 | 94376623 | 20989090 | 52777106 | 0 | 37400228 | 75958680 | 4795324 | 0 | 6419654 | 3352320 | 2290617 | 20160 | 0
Fuel Cost | 0 | 0 | 5204717.5 | 0 | 0 | 0 | 0 | 9975714 | 8346240 |  | 0 | 10684725 | 7791570.63 | 10893792 | 20411810.5 | 4954440 | 8740371.36 | 0 | 0 | 13270003.82 | 12843321.12 | 17343403.2 | 7838189.38 | 0 | 0 | 1576771.2 | 2990217.6 | 3056575.5 | 5342329.44 | 233253 | 342000 | 0 | 0 | 0 | 5013187.2 | 0 | 806577.48 | 488160 | 0 | 0 | 3956209.5 | 5433040.08 | 0 | 0 | 0 |  | 5800464 | 17367482.88 | 1851486.66 | 7199749.2 | 0 | 4104110.4 | 311932.32 | 1799798.4 | 0 | 0 | 0 | 7898094 | 7045760 | 5290760 | 215782.17 | 0 | 1242774 | 0 | 0 | 2025262.44 | 0 | 6206907.08 | 8542189.15 | 501239.16 | 174285 | 1427650 | 213382.5 | 24069657.6 | 702134.4 | 0 | 79946.24 | 159400 | 1393290 | 393307.2 | 1758096 | 1958830.56 | 2902045.7 | 0 | 2510142.72 | 621619.2 | 0 | 4778138.3 | 864300 | 0 | 498603.6 | 7021000 | 297144 | 118085.76 | 0 | 21302940.75 | 0 | 0 | 17373024 | 0 | 12686378.4 | 793809.45 | 6241536 | 5901120 | 8967613.87 | 8815440 | 21625344 | 15616800 | 10537677.7 | 373440 | 28955958.64 | 3416726.61 | 1216220.82 | 23545035.6 | 9647391.6 | 7124544 | 6834404 | 11947152 | 3276537.5 | 8844422.4 | 7438172.84 | 0 | 9581860.8 | 2244711.9 | 14500540.8 | 11355174 | 0 | 0 | 0 | 0 | 0 | 0 | 0 | 0 |  | 62967270 | 0 | 0 | 0 | 5926204.8 | 0 | 0 | 0 | 8791761.6 | 5424624 | 4090061.25 | 2673440 | 1179207.66 | 5056204.8 | 0 | 0 | 0 | 2109112.59 | 878312.82 | 13799359.68 | 2470391 | 10424718.72 | 7880634.94 | 8469791.04 | 3684408 | 0 | 0 | 160514.28 | 0 | 0 | 35331920 | 0 | 0 | 5559606.24 | 0 | 0 | 0 | 0 | 0 | 5531849.76 | 0 | 9050039.46 | 12566937.6 | 0 | 7776000.96 | 10907553.6 | 8193989.2 | 0 | 401689.6 | 7772319.36 | 206076550 | 4432659.9 | 0 | 5061600 | 298584 | 5650106.4 | 16594663.68 | 0 | 0 | 87726762.81 | 0 | 43876035 | 106377543.9 | 0 | 0 |  | 577045447.83 | 725172428.65 | 1302217876.48 | 94746715.82 | 62967270 | 60285480.72 | 0 | 480929430.85 | 479388811.71 | 1294737.48 | 0 | 85337493.45 | 24069657.6 | 13198278.85 | 0 | 0
Yesterday Day Peak | 0 | 0 | 150 | 0 | 0 | 0 | 0 | 380 | 332 |  | 0 | 420 | 310 | 65 | 82 | 15 | 334 | 0 | 0 | 42 | 32 | 16 | 47 | 0 | 0 | 39 | 0 | 0 | 0 | 17 | 19 | 19 | 25 | 23 | 8 | 0 | 125 | 75 | 0 | 0 | 8 | 220 | 0 | 0 | 0 |  | 18 | 32 | 0 | 25 | 0 | 6 | 12 | 2 | 0 | 0 | 0 | 280 | 275 | 180 | 8 | 0 | 49 | 0 | 0 | 51 | 0 | 0 | 8 | 15 | 5 | 33 | 12 | 146 | 19 | 0 | 14 | 2 | 43 | 0 | 42 | 42 | 112 | 0 | 58 | 0 | 0 | 184 | 17 | 0 | 10 | 280 | 16 | 11 | 0 | 80 | 0 | 0 | 75 | 0 | 17 | 7 | 25 | 17 | 12 | 404 | 80 | 35 | 34 | 4 | 70 | 17 | 55 | 34 | 28 | 25 | 390 | 53 | 28 | 17 | 17 | 0 | 17 | 30 | 25 | 42 | 285 | 35 | 0 | 292 | 0 | 559 | 0 | 0 |  | 912 | 0 | 0 | 0 | 0 | 0 | 0 | 0 | 0 | 0 | 0 | 130 | 22 | 0 | 0 | 0 | 0 | 0 | 0 | 0 | 0 | 42 | 0 | 52 | 0 | 0 | 0 | 8 | 0 | 0 | 170 | 0 | 0 | 204 | 0 | 0 | 0 | 0 | 0 | 208 | 0 | 414 | 0 | 0 | 30 | 0 | 0 | 0 | 7 | 25 | 840 | 220 | 0 | 0 | 4 | 67 | 29 | 0 | 0 | 374 | 27 | 150 | 515 | 169 | 0 |  | 12238 | DayPeak
Yesterday Evening Peak | 0 | 0 | 170 | 0 | 0 | 0 | 0 | 402 | 332 |  | 0 | 450 | 273 | 40 | 85 | 15 | 335 | 0 | 0 | 50 | 91 | 149 | 58 | 0 | 0 | 0 | 35 | 35 | 55 | 10 | 19 | 18 | 25 | 22 | 25 | 0 | 125 | 75 | 0 | 0 | 17 | 225 | 0 | 0 | 0 | 0 | 18 | 64 | 16 | 25 | 0 | 40 | 12 | 28 | 0 | 0 | 0 | 270 | 265 | 163 | 8 | 0 | 51 | 0 | 0 | 51 | 0 | 38 | 43 | 15 | 10 | 33 | 12 | 142 | 22 | 0 | 18 | 0 | 43 | 29 | 50 | 47 | 112 | 0 | 56 | 40 | 0 | 182 | 17 | 0 | 10 | 275 | 16 | 3 | 0 | 130 | 0 | 0 | 149 | 0 | 117 | 0 | 25 | 17 | 124 | 404 | 98 | 105 | 34 | 0 | 250 | 17 | 55 | 114 | 77 | 25 | 0 | 53 | 0 | 72 | 51 | 0 | 35 | 0 | 84 | 54 | 250 | 160 | 0 | 565 | 2 | 448 | 0 | 0 |  | 736 | 0 | 0 | 0 | 32 | 0 | 0 | 0 | 46 | 51 | 24 | 132 | 31 | 110 | 0 | 0 | 0 | 19 | 16 | 92 | 28 | 42 | 39 | 52 | 30 | 0 | 0 | 11 | 0 | 0 | 170 | 0 | 0 | 214 | 0 | 0 | 0 | 0 | 0 | 207 | 0 | 414 | 54 | 0 | 50 | 105 | 70 | 0 | 0 | 55 | 1110 | 220 | 0 | 72 | 0 | 0 | 94 | 0 | 0 | 481 | 0 | 150 | 524 | 0 | 0 |  | 14356 | EvPeak
Forecast for Evening | 0 | 0 | 170 | 0 | 0 | 0 | 0 | 410 | 330 |  | 0 | 450 | 280 | 90 | 85 | 15 | 335 | 0 | 0 | 50 | 91 | 149 | 55 | 0 | 0 | 0 | 35 | 35 | 55 | 20 | 19 | 18 | 25 | 24 | 25 | 0 | 125 | 75 | 0 | 0 | 17 | 225 | 0 | 0 | 0 |  | 18 | 64 | 17 | 25 | 0 | 40 | 12 | 30 | 0 | 0 | 0 | 320 | 300 | 200 | 8 | 0 | 50 | 0 | 0 | 51 | 0 | 38 | 43 | 15 | 11 | 33 | 12 | 165 | 50 | 0 | 18 | 0 | 43 | 29 | 50 | 49 | 112 | 0 | 60 | 86 | 0 | 182 | 18 | 0 | 10 | 300 | 16 | 11 | 0 | 145 | 0 | 0 | 140 | 0 | 135 | 0 | 25 | 17 | 150 | 400 | 99 | 105 | 17 | 0 | 265 | 17 | 17 | 114 | 77 | 25 | 0 | 72 | 0 | 72 | 51 | 0 | 35 | 0 | 94 | 54 | 285 | 160 | 0 | 550 | 10 | 240 | 0 | 0 |  | 911 | 0 | 0 | 0 | 83 | 0 | 0 | 0 | 46 | 51 | 24 | 135 | 31 | 110 | 0 | 0 | 0 | 31 | 16 | 92 | 28 | 42 | 39 | 52 | 30 | 0 | 0 | 11 | 0 | 0 | 170 | 0 | 0 | 214 | 0 | 0 | 0 | 0 | 0 | 207 | 0 | 414 | 54 | 0 | 50 | 105 | 70 | 0 | 0 | 55 | 1244 | 220 | 0 | 150 | 0 | 0 | 72 | 0 | 0 | 480 | 0 | 150 | 530 | 0 | 0 |  | 8857 | 5363 | 14220 | 3856 | 902 | 2102 | 0 | 2991 | 3387 | 201 | 0 | 631 | 150 | 0 | 0 | 0 | 107.24
Forecast for Day | 0 | 0 | 170 | 0 | 0 | 0 | 0 | 410 | 330 | 0 | 0 | 450 | 280 | 90 | 85 | 15 | 335 | 0 | 0 | 40 | 90 | 16 | 44 | 0 | 0 | 0 | 0 | 35 | 35 | 15 | 19 | 18 | 25 | 24 | 8 | 0 | 125 | 75 | 0 | 0 | 8 | 225 |  | 0 | 0 | 0 | 18 | 60 | 0 | 25 | 0 | 6 | 12 | 5 | 0 | 0 | 0 | 300 | 300 | 200 | 8 | 0 | 50 | 0 | 0 | 51 | 0 | 0 | 8 | 15 | 11 | 33 | 12 | 149 | 40 | 0 | 15 | 1.6 | 43 | 29 | 50 | 40 | 112 | 0 | 60 | 60 | 0 | 180 | 17 | 0 | 10 | 300 | 16 | 11 | 0 | 45 | 0 | 0 | 65 | 0 | 17 | 20 | 25 | 17 | 12 | 400 | 70 | 35 | 17 | 5 | 70 | 17 | 17 | 34 | 27 | 25 | 0 | 16 | 50 | 17 | 17 | 0 | 21 | 35 | 36 | 54 | 240 | 54 |  | 310 | 10 | 240 | 0 |  |  | 911 | 0 | 0 | 0 | 49 | 0 | 0 | 0 | 25 | 0 | 0 | 135 | 21 | 16 | 0 | 0 | 0 | 0 | 0 | 50 | 28 | 34 | 30 | 8 | 24 | 0 | 0 | 11 | 0 | 0 | 170 | 0 | 0 | 200 | 0 | 0 | 0 | 0 | 0 | 200 | 0 | 380 | 53 | 0 | 35 | 100 | 0 | 0 | 8 | 35 | 900 | 220 |  | 37 | 6 | 100 | 70 | 0 |  | 480 | 30 | 150 | 500 | 130 | 0 |  |  |  |  | g | h | o | c | h | t | s
Generation at 08:00(Today) | 0 | 0 | 170 | 0 | 0 | 0 | 0 | 400 | 282 | 0 | 0 | 370 | 277 | 8 | 34 | 15 | 335 | 0 | 0 | 8 | 8 | 16 | 25 | 0 | 0 | 0 | 0 | 0 | 0 | 17 | 19 | 19 | 25 | 23 | 8 | 0 | 46 | 75 | 0 | 0 | 8 | 224 | 0 | 0 | 0 | 0 | 18 | 33 | 0 | 25 | 0 | 6 | 10 | 10 | 0 | 0 | 0 | 365 | 270 | 207 | 8 | 0 | 51 | 0 | 0 | 51 | 0 | 24 | 16 | 15 | 8 | 33 | 12 | 112 | 19 | 0 | 18 | 0 | 43 | 28 | 50 | 49 | 112 | 0 | 56 | 83 | 0 | 184 | 0 | 0 | 10 | 300 | 16 | 11 | 0 | 47 | 0 | 0 | 19 | 0 | 53 | 0 | 25 | 17 | 6 | 365 | 69 | 17 | 17 | 1 | 70 | 0 | 17 | 17 | 9 | 25 | 0 | 17 | 19 | 17 | 17 | 0 | 35 | 13 | 18 | 54 | 320 | 17 | 0 | 330 | 4 | 461 | 0 | 0 | 0 | 908 | 0 | 0 | 0 | 16 | 0 | 0 | 0 | 0 | 0 | 8 | 134 | 20 | 16 | 0 | 0 | 0 | 0 | 0 | 0 | 14 | 8 | 0 | 0 | 0 | 0 | 0 | 11 | 0 | 0 | 170 | 0 | 0 | 180 | 0 | 0 | 0 | 0 | 0 | 170 | 0 | 350 | 17 | 0 | 0 | 15 | 0 | 0 | 1 | 0 | 800 | 220 | 0 | 17 | 2 | 35 | 0 | 0 | 0 | 485 | 8 | 150 | 525 | 60 | 0 | 0 |  |  |  | 154.3902 | 21.7207 | 57.8071 | 51.1145 | 0.30738 | 3.5482 | 3.5023
[128 empty] | 399274 |  | 399226 |  | 399630 | [72 empty] | 292.3904
| Minimum Generation |  | 10773 | 8:00 | [202 empty] | 147153729
| Highest Generation |  | 14356 | 20:00 | [202 empty] | 147.1537 |  |  |  |  | 2.2906
| Day Peak Generation |  | 12238 | 12:00 | [202 empty] | 43819882
| Evening Peak Generation |  | 14356 | 20:00 | [202 empty] | 43.8199 |  |  | 52777106 |  | 4.7953
| HVDC Max Flow |  | 913 | 4:00 | [202 empty] | 20.9891 |  |  |  |  | 0.02016
| HVDC EvPeak Flow |  | 736 | 20:00 | [200 empty] | 298379802 |  | 3.3523 |  | 75.9587
| Load factor L.F |  | 86.6% | [166 empty] | 1275.5 | [36 empty] | 298.3798

## P1
POWER GRID COMPANY OF BANGLADESH LTD.
NATIONAL LOAD DESPATCH CENTER
DAILY REPORT
[7 empty] | Reporting Date : | 2023-10-12
Till now the maximum generation is : - |  |  |  | 15648 | 21:00 | Hrs on | 2023-04-19
The Summary of Yesterday's |  |  | 2023-10-11 | Generation & Demand |  | Today's Actual Min Gen. & Probable Gen. & Demand
Day Peak Generation : |  |  | 12238 | MW Hour : | 12:00 | Min. Gen. at | 7:00 | 10918
Evening Peak Generation : |  |  | 14356 | MW Hour : | 20:00 | Available Max Generation : |  | 14982
E.P. Demand (at gen end) : |  |  | 14470 | MW Hour : | 20:00 | Max Demand (Evening) : |  | 14350
Maximum Generation : |  |  | 14356 | MW Hour : | 20:00 | Reserve(Generation end) |  | 632
Total Gen. (MKWH) : |  |  | 298.3798 | System Load Factor : | 86.6% | Load Shed : |  | 0
EXPORT / IMPORT THROUGH EAST-WEST INTERCONNECTOR
Export from East grid to West grid :- Maximum |  |  |  | 310 | MW at | 21:00 | Energy
Import from West grid to East grid :- Maximum |  |  |  | - | MW at | - | Energy | -
|  | Water Level of Kaptai Lake at 6:00 A M on |  | 2023-10-12
Actual : |  | 106.76 | Ft.(MSL) , | Rule curve : | 107 | Ft.( MSL )
Gas Consumed : |  | Total = | 1080.32 | MMCFD. | Oil Consumed (PDB) :
HSD :
FO :
Cost of the Consumed Fuel (PDB+Pvt) : |  |  | Gas : | 155032196.54
: |  |  | Coal : | 479388811.71 | Oil : | 566266924.3 | Total : | 1200687932.55
Load Shedding & Other Information
Area |  | Yesterday |  |  |  | Today
|  |  |  | Estimated Demand (S/S end) |  | Estimated Shedding (S/S end) |  | Rates of Shedding
|  | MW |  | MW |  |  | MW | (On Estimated Demand)
Dhaka |  | 0 | 0:00 | 4857.5703 |  |  | 0 | 0%
Chittagong Area |  | 0 | 0:00 | 1336.484 |  |  | 0 | 0%
Khulna Area |  | 0 | 0:00 | 1872.677 |  |  | 0 | 0%
Rajshahi Area |  | 0 | 0:00 | 1628.1782 |  |  | 0 | 0%
Cumilla Area |  | 18 | 432:00 | 1339.4547 |  |  | 0 | 0%
Mymensingh Area |  | 21 | 504:00 | 996.477 |  |  | 0 | 0%
Sylhet Area |  | 70 | 1680:00 | 558.2777 |  |  | 0 | 0%
Barisal Area |  | 0 | 0:00 | 465.5121 |  |  | 0 | 0%
Rangpur Area |  | 0 | 0:00 | 910.4541 |  |  | 0 | 0%
Total |  | 109 |  | 13965.0851 |  |  | 0
Information of the Generating Units under shut down.
|  | Planned Shut- Down |  |  | Forced Shut- Down
1) Barapukuria ST: Unit- 1,2
2) Ghorasal-3,7
3) Shajibazar 330 MW
4) Baghabari-71,100 MW
5) Raozan unit-2
6) Siddhirganj 210 MW .
Outage | Restore | Additional Information of Machines, lines, Interruption / Forced Load shed etc. | [5 empty] | Remark
Time | Time
08:04 | 15:44 | Khulna (C) S/S TR-1 425T LT Scheduled S/D Due to Due to Annual maintenance
08:05 | 15:44 | Khulna (C) S/S TR-1 425T HT Scheduled S/D Due to Due to Annual maintenance
| 08:14 | Aminbazar-Mirpur 132kV Ckt-2 is restored.
| 08:14 | Aminbazar-Mirpur 132kV Ckt-2 is restored.
| 08:28 | Jhenaidah 132/33kV S/S Transformer T-1 LT is restored.
| 08:28 | Jhenaidah 132/33kV S/S Transformer T-2 HT is restored.
08:43 | 17:24 | Haripur-Siddirganj 230kV Ckt-1 Scheduled S/D from Haripur 230/132kV end Due to Annual Maintenance,
2023-24 and from Siddhirganj 230/132kV end Due to Due to annual maintenance work at Haripur end.
09:05 | 16:59 | Tongi 230/132/33kV S/S Tongi-Uttara Ckt Scheduled S/D Due to Annual maintenance
| 09:16 | Kabirpur 132/33kV S/S Reserve bus is restored.
09:20 | 17:52 | Feni 132/33kV S/S T-2(415T) LT Scheduled S/D Due to T-2, Y-Ph Bushing to upper conductor Measurement
| 09:49 | Kabirpur -Tongi 132kV Ckt-1 is restored.
| 12:02 | Beanibazar 132/33kV S/S 132 KV BUS-1 is restored.
12:27 | 13:16 | Narshingdi 132/33kV S/S T-3 HT Scheduled S/D Due to Tr-3, 132kV CT B- phase Hotspot maintenance work. |  |  |  |  | 30.0MW load interruption.
13:41 | 13:46 | Narshingdi 132/33kV S/S T-3 HT Tripped showing ABB, RET316*4 relays Due to Tripp.
| 17:52 | Feni 132/33kV S/S T-2(415T) HT is restored.
19:04 |  | Bibiyana South 400 MW CCPP was forced shutdown due to exhaust duct gas leakage. |  |  |  |  | 400MW generation interruption.
20:00 |  | Evening peak Generation: 14358 MW
20:05 |  | Bhola 225 MW CCPP tripped due to GBC trip |  |  |  |  | 225MW generation interruption.
20:10 |  | Bhola Naton Biddyut 220 MW GT-2 and ST tripped due to voltage fluctuation |  |  |  |  | 157MW generation interruption.
20:10 | 20:20 | Barishal 132/33kV S/S T-2 (415T) LT Tripped showing Defi O/C, Ins O/C, lockout. relays Due to 33 kv kasipur feeder fault. |  |  |  |  | 100.0MW load interruption.
20:10 | 20:20 | Barishal 132/33kV S/S T-1 (405T) LT Tripped showing Lock out, inst o/c , defi relays Due to 33 kV kasipur feeder fault
20:10 | 20:36 | Barishal 132/33kV S/S 132 kV Capacitor Bank Tripped showing O/v relays Due to 33 kv kashipur feeder fault.
20:21 |  | Bhola 225 MW CCPP GT-1 was synchronized.
21:10 |  | Bhola 225 MW CCPP GT-2 was synchronized.
21:17 | 22:34 | Barapukuria 230/132/33kV S/S 132/33 KV T-3, 404T LT Forced S/D Due to Emergency red hot maintenance |  |  |  |  | 18.0MW load interruption.
at Bus DS of 33KV Coal mine feeder-01.
21:17 | 22:34 | Barapukuria 230/132/33kV S/S 132/33 KV T-3, 404T HT Forced S/D Due to Emergency red hot maintenance
at Bus DS of 33KV Coal mine feeder-01.
21:40 |  | Bhola Naton Biddyut 220 MW ST was synchronized.
01:19 |  | Haripur 230/132kV S/S Auto TR-2 LT Tripped showing No Relay Shown. relays Due to Trip and firing.
01:19 |  | Haripur 230/132kV S/S Auto TR-2 HT Tripped showing 1) LOR(86T), LOR(86L), 3 HZ (B,C) 1)Gen trip.
Trip.3 )R Phase trip. 4)Y Phase trip. 5)B Phase trip. 2)Diff. relays Due to Trip and firing.
01:31 |  | Kaptai-1,2&3 tripped |  |  |  |  | 125MW generation interruption.
03:57 |  | Kaptai-2 was sync.
04:44 |  | Bhola Natun Biddut BD LTD GT2 was sync.
05:29 |  | Chandraghona 132/33kV S/S TR-01(406T) LT Project Work S/D |  |  |  |  | 23.0MW load interruption.
05:29 |  | Chandraghona 132/33kV S/S TR-01(406T) HT Project Work S/D
06:31 |  | Ashuganj 230/132/33kV S/S TR-OAT-12 LT Scheduled S/D Due to LT bushing and CT change
06:32 |  | Ashuganj OAT-12 transformer was shutdown due to scheduled shut down |  |  |  |  | 100MW load interruption.
06:42 |  | Ashuganj 230/132/33kV S/S TR-OAT-12 HT Scheduled S/D Due to LT bushing and CT change
07:00 |  | Minimum generation is 10918MW

## P2
EVENING PEAK GENERATION AND DAY LONG ENERGY DATA OF POWER STATIONS
| Date : | 2023-10-11 | [5 empty] | Page -2
Sl. |  |  |  |  | Present | Peak | Energy
No. | Name of the Power Stations |  | Producer | Installed Capacity | Capacity | Hour | Generated | Remarks
Generation
|  |  |  | Unit No. X Capacity | MW | MW | KWH
1 | Ghorasal Repowered CCPP:Unit-3 (GT |  | PDB | 1*260 | 260 | 0 | 0 | Under maint.
2 | Ghorasal Repowered CCPP Unit-4 |  | PDB | 1*210 | 180 | 170 | 3564875
| Ghorasal TPP Unit-5 |  | PDB | 1*210 | 190 | 0 | 0 | Under maint.
3 | Ghorasal 365 MW CCPP Unit-7 |  | PDB | 1*243+1*122 | 365 | 0 | 0 | Air Compressor problem
| Ghorashal 78.5 MW PP(MAX) |  | QRPP | 2*40 | 0 | 0 | 0 | Contract Expired
4 | Ghorashal 108 MW PP (Regent) |  | IPP | 34*3.35 | 108 | 0 | 0 | Gas shortage
5 | Haripur GTPP |  | SBU, PDB | 2*32 | 20 | 0 | 0 | Under maint.
6 | Haripur 412 MW CCPP |  | EGCB | 1*273+1*139 | 412 | 402 | 9500680
7 | Haripur 360 MW CCPP(HPL) |  | IPP | 1*235+1*125 | 360 | 332 | 7728000
8 | Meghnaghat 450 MW CCPP(MPL) |  | IPP | 2*150+1*150 | 450 | 450 | 9802500
9 | Meghnaghat 100 MW(IEL) |  | NENP | 12*8.9 | 100 | 40 | 974400 | Fuel shortage
10 | Meghnaghat CCPP(Summit) |  | IPP | 2*110+1*110 | 335 | 273 | 7019433 | FGMO
11 | Madanganj 102 PP(Summit) |  | NENP | 6*17 | 102 | 85 | 1540514 | Engine problem
12 | Madanganj-55 MW PP(Summit) |  | IPP | 3*17.08+1*11.3 | 55 | 15 | 373920 | Fuel shortage
13 | Keraniganj 100 MW PP (Powerpac) |  | NENP | 8*13.45 | 75 | 58 | 850129 | Fuel shortage
14 | Narshingdi 22 MW PP (Doreen) |  | SIPP, REB | 8*2.90 | 22 | 10 | 311004
15 | 210 MW Siddhirgonj TPP |  | PDB | 1*210 | 115 | 0 | 0 | Under maint.
16 | Siddhirgonj 2*120 MW GTPP |  | EGCB | 2*105 | 210 | 0 | 0 | Gas shortage
17 | Siddhirganj 100 PP(Dutch Bangla) |  | NENP | 12*8.9 | 100 | 50 | 907661 | Fuel shortage
18 | Siddhirganj 335 MW CCPP |  | EGCB | 1*217+118 | 335 | 335 | 7803903
19 | Gagnagar 102 MW PP (Digital Power) |  | IPP | 12*8.924 | 102 | 91 | 912816
20 | Katpotti 52 MW PP (Sinha) |  | IPP | 7*7.9 | 0 | 0 | 198336 | Fuel shortage
21 | Kamalaghat 54 MW PP(Banco Energy) |  | IPP | 3*18 | 54 | 35 | 235080 | Fuel shortage
22 | Kodda 150 MW PP |  | BPDB-RPCL | 9*17.06 | 149 | 149 | 1069920
23 | Manikganj 55 MW PP (Northern) |  | IPP | 3*19.3 | 55 | 35 | 226413 | Fuel shortage
24 | Nababganj 55 MW PP (Southern power ) |  | IPP | 3*19.3 | 55 | 55 | 398384
25 | Bosila 108 MW PP(CLC) |  | IPP | 12*8.775+1*3.5 | 0 | 0 | 0
26 | Summit Power,(Madhabdi+Ashulia) |  | SIPP,REB | 3*3.67+4*8.73 | 80 | 37 | 855240 | Engine problem
27 | Maona 33 MW PP(Summit) |  | SIPP,REB | 4*8.73 | 33 | 25 | 604440 | Engine problem
28 | Rupganj 33 MW PP(Summit) |  | SIPP,REB | 4*8.73 | 33 | 22 | 543500 | Engine problem
29 | Gazipur 52 MW PP |  | RPCL | 6*8.9 | 52 | 25 | 294720 | Fuel shortage
30 | Tongi 80 MW GTPP |  | PDB | 1* 105 | 105 | 0 | 0 | Gas shortage
31 | Kodda 300 MW PP Unit-2 (Summit) |  | IPP | 18*17.076 | 300 | 130 | 1560655 | Fuel shortage
33 | Bramhangoan 100 MW PP (Aggreko) |  | IPP | 114*0.959 | 0 | 0 | 0 | Contract Expired
34 | Aurahati 100MW PP (Aggreko) |  | IPP | 0.85*23+0.95*91 | 0 | 0 | 0 | Contract Expired
35 | Kodda 149 MW PP Unit-1 (Summit) |  | IPP | 8*18.45+8.97 | 149 | 117 | 915984 | Fuel shortage
36 | Gazipur 100 MW PP |  | RPCL | 6*17.5 | 105 | 105 | 1080000
37 | Meghnaghat 104 MW PP (OPCL) |  | IPP | 18.5*6 | 104 | 53 | 922560 | Fuel shortage
38 | Manikgonj 162MW PP(MPGL) |  | IPP | 9*18 | 162 | 72 | 696960 | Fuel shortage
39 | Spectra Solar Plant Ltd. |  | IPP | 35 | 35 | 0 | 187842
40 | Kanchan Purbachal Power Generation Ltd. |  | IPP | 18.4*3 | 55 | 54 | 862200
| Meghnaghat Unique power |  | IPP | 586 | 0 | 0 | 0 | On test.
| Summit Meghanghat-2 589 MW(Gas) |  | IPP | 589 | 0 | 0 | 0 | On test.
| Dhaka area Total |  |  |  | 5422 | 3225 | 61942069
41 | Chattogram TPP-1 |  | PDB | 1*210 | 180 | 0 | 0 | Gas shortage
| Chattogram TPP-2 |  | PDB | 1*210 | 180 | 0 | 0 | Gas shortage
42 | Raozan 25 MW PP |  | RPCL | 3*8.9 | 25 | 17 | 241970 | Fuel shortage
43 | Teknaf 20MW PP (Solartech) |  | IPP | 20 | 20 | 0 | 67905
44 | Patenga 50MW PP (Baraka) |  | IPP | 8*6.98 | 50 | 40 | 354720 | Machine problem
45 | Kaptai Hydro: Unit-1,2,3,4, 5 |  | PDB | 2*40+3*50 | 230 | 200 | 4795324
46 | Sikalbaha 225MW |  | PDB | 1*150+1*75 | 225 | 225 | 5224077
47 | Sikalbaha Peaking GT |  | PDB | 1*150 | 150 | 0 | 0 | Under maint.
48 | Sikalbaha 105 MW PP (Baraka Sikalbaha) |  | IPP | 6*17.5 | 105 | 34 | 833018 | Fuel shortage
49 | Hathazari 100 MW peaking PP |  | PDB | 11*8.9 | 98 | 64 | 1041216 | Engine problem
50 | Dohazari -Kalaish 100 MW Peaking |  | PDB | 6*17 | 102 | 16 | 108783 | Fuel shortage
51 | Juldah 100 MW Unit-1 (Acorn) |  | NENP | 8*13.45 | 100 | 25 | 532920 | Fuel shortage
52 | Juldah 100 MW PP Unit-3 (Acorn) |  | IPP | 8*13.5 | 100 | 25 | 604800 | Fuel shortage
53 | Barabkunda 22 MW PP (Regent) |  | SIPP, PDB | 8*2.90 | 22 | 12 | 245616 | Engine problem
* | Malancha, Ctg. EPZ (United) |  |  | 5*8.73+3*9.34 | 0 | 28 | 540480
54 | Chattogram 108 MW PP (ECPV) |  | IPP | 16*7 | 108 | 0 | 0 | Fuel shortage
55 | Kaptai 7 MW Solar PP |  | PDB | 7.4 MW | 7 | 0 | 24000
56 | Anwara 300 MW PP (United) |  | IPP | 17*17+24 | 300 | 250 | 2466436 | Fuel shortage
57 | Jodiac Power |  | IPP | 3*18.55+1*3.6 | 54 | 17 | 313749 | Fuel shortage
58 | Karnaphuli Power Ltd. |  | IPP | 18.415*6+6.5 | 110 | 55 | 114414 | Fuel shortage
59 | Juldah unit-2 (Acorn) |  | IPP | 8*13.6 | 100 | 25 | 604800 | Fuel shortage
60 | Anlima Energy Ltd. |  | IPP | 6*21.2 | 116 | 51 | 653618 | Fuel shortage
| Mirsharai 150 MW |  | BPDB-RPCL | 18.5*9 | 163 | 160 | 1308072
| SS Power I |  | SS Power | 0 | 0 | 565 | 8579999
| Cox's Bazar Wind |  | IPP | 66 | 0 | 2 | 20160 | On test.
| Matarbari 2*600 MW (CPGCL) |  | CPGCL | 0 | 0 | 448 | 12625454 | On test.
| Chattogram area Total |  |  |  | 2545 | 2259 | 41301531
61 | Ashuganj TPP Unit- 3 |  | APSCL | 1*150 | 0 | 0 | 0 | Contract Expired
| Ashuganj TPP Unit- 4 |  | APSCL | 1*150 | 0 | 0 | 0 | Contract Expired
| Ashuganj TPP Unit- 5 |  | APSCL | 1*150 | 0 | 0 | 0 | Contract Expired
62 | Ashuganj 225 MW CCPP |  | APSCL | 1*142+1*75 | 221 | 163 | 4561000 | FGMO
63 | Ashuganj 450 MW CCPP(North) |  | APSCL | 1*360 | 360 | 270 | 7115400 | FGMO
64 | Ashuganj 450 MW CCPP(South) |  | APSCL | 1*360 | 360 | 265 | 6464000 | FGMO
| Ashuganj 420 MW CCPP(East) |  | APSCL | 284*1+116*1 | 400 | 250 | 6617000 | Gas shortage
65 | Ashuganj 50 MW PP |  | APSCL | 14*3.968 | 45 | 51 | 1099800
66 | Ashuganj 55 MW PP (Precision) |  | QRPP | 15*4 | 0 | 0 | 0 | Contract Expired
67 | Ashuganj 195 MW PP (APSCL-United) |  | IPP | 20*9.73+1*16 | 195 | 8 | 167273 | Gas shortage
68 | Ashuganj 51 MW PP (Midland) |  | IPP | 6*9.34 | 51 | 51 | 1212732
69 | Ashuganj 150 MW PP (Midland) |  | IPP | 23*7.015 | 150 | 124 | 675781 | Fuel shortage
70 | Titas 50 MW Peaking PP |  | PDB | 6*8.92 | 52 | 38 | 359404 | Engine problem
71 | Chandpur 150 MW CCPP |  | PDB | 1*106+1*57 | 163 | 0 | 0 | Under maint.
72 | Chandpur 200 MW (Desh energy) |  | IPP | 12*18.4 | 200 | 17 | 432000 | Fuel shortage
73 | Feni 22 MW PP (Doreen) |  | SIPP, PDB | 8*2.90 | 22 | 15 | 365868 | Engine problem
74 | Feni 11 MW PP (Doreen) |  | SIPP, REB | 4*2.90 | 11 | 10 | 232380
** | Impoprt (Tripura) |  | Imported power | 0 | 160 | 142 | 3352320
75 | Jangalia 33 MW PP (Summit) |  | SIPP, PDB | 4*8.73 | 33 | 33 | 815800
76 | Jangalia 52 MW PP (Lakdanavi) |  | IPP | 6*8.92 | 52 | 43 | 635107 | Fuel shortage
77 | Cumilla 25 MW PP (Summit) |  | SIPP, REB | 3*3.67+2*6.97 | 25 | 12 | 284510 | Engine problem
78 | Daudkandi 200 MW PP (B.Trac) |  | IPP | 154*1.4 | 0 | 0 | 0 | Contract Expired
79 | Feni Lanka Power |  | IPP | 7*18.415+1*9.78 | 114 | 114 | 1735080
80 | Chowmuhani 113 MW |  | IPP | 12*9.78+2*3.1 | 113 | 77 | 748440 | Fuel shortage
81 | Bhairob 54.5 MW |  | IPP | 3*18.2 | 54 | 35 | 733680
82 | Chandpur 115(Doreen) |  | IPP | 4*18.5+2*22.5 | 115 | 84 | 968640 | Fuel shortage
| Cumilla Area Total |  |  |  | 2896 | 1802 | 38576215
83 | RPCL 210MW CCPP |  | IPP | 4*35+1*70 | 202 | 22 | 644160 | Gas shortage
84 | Tangail 22 MW PP (Doreen) |  | SIPP, PDB | 8*2.90 | 22 | 18 | 58784 | Engine problem
85 | Jamalpur 95 MW PP(Powerpac) |  | IPP | 12*8.924 | 0 | 0 | 0 | Under maint.
86 | Sarishabari 3 MW Solar Plant |  | IPP | 1*3 | 3 | 0 | 10000
87 | Mymensingh 200 MW PP (United) |  | IPP | 9.78*21 | 200 | 149 | 1288800 | Fuel shortage
88 | Jamalpur 115 MW PP (United) |  | IPP | 9.78*12 | 115 | 98 | 1778400 | Fuel shortage
89 | Sutiakhali 50 MW Solar PP |  | IPP | 50 | 50 | 0 | 226750
90 | Tangail Palli Power Gen 22 MW |  | IPP | 4*6.7 | 22 | 18 | 444480 | Engine problem
| Mymensingh Area Total |  |  |  | 614 | 305 | 4451374
91 | Fenchugonj CCPP Phase-1 |  | PDB | 2*32+1*33 | 70 | 43 | 1017000 | Machine problem
92 | Fenchugonj CCPP Phase-2 |  | PDB | 2*35+1*35 | 90 | 29 | 297960 | Machine problem
93 | Kushiara 163 MW CCPP (KP) |  | IPP | 1*109+1*54 | 163 | 112 | 2523518 | ST Under maint.
94 | Shajibazar 330 MW CCPP |  | PDB | 3*110 | 330 | 0 | 0 | Under maint.
95 | Fenchugonj 51 MW PP (Barakatullah) |  | RPP | 19*2.90 | 51 | 50 | 1010400
| Fenchuganj 44 MW (Energyprima) |  | NENP | 12*3.3+5*2 | 50 | 47 | 1132272
96 | Hobiganj 11 MW PP Cofidence-E |  | SIPP, REB | 4*2.90 | 11 | 3 | 155376 | Engine problem
97 | Shahjibazar GTPP Unit- 8 & 9 |  | PDB | 2*35 | 66 | 56 | 1293888
98 | Shahjibazar 86 MW PP (Shahjibazar) |  | RPP | 32*2.90 | 86 | 40 | 272640
99 | Shahjibazar 100 MW GTPP |  | PDB | 1*100 | 100 | 0 | 0 | Under maint.
100 | Sylhet 225 MW CCPP |  | PDB | 1*142+1*89 | 231 | 182 | 4730830 | Machine problem
101 | Sylhet 20 MW GTPP |  | PDB | 1*20 | 20 | 17 | 402000 | Gas shortage
| Sylhet 50 MW PP (EPL) |  | NENP | 27*2 | 0 | 0 | 0 | Contract Expired
102 | Shahjahanulla 25 MW PP |  | SIPP, REB | 3*9.34 | 25 | 16 | 396192 | Engine problem
103 | Bibiana-II 341 MW CCPP (Summit) |  | IPP | 1*222+1*119 | 341 | 275 | 7021000 | FGMO
104 | Bibiyana-III 400 MW CCPP |  | PDB | 285*1+134*1 | 400 | 404 | 9582000
105 | Sylhet 10MW PP (Desh) |  | RPP | 6*1.95 | 10 | 10 | 251820
106 | Bibiyana South 400 MW |  | PDB | 400 MW | 383 | 0 | 7428700 | Forced shut down
| Sylhet Area Total |  |  |  | 2427 | 1284 | 37515596
107 | Bheramara GTPP Unit-3 |  | PDB | 1*20 | 16 | 0 | 0
** | Bheramara (HVDC ) |  | Imported power | 2*500 | 1000 | 736 | 20989090
108 | Khulna 115 PP MW (KPCL-2) |  | NENP | 7*17 | 115 | 32 | 569280 | Fuel shortage
109 | Faridpur 50 MW Peaking PP |  | PDB | 8*6.89 | 54 | 46 | 488160 | Engine problem
110 | Khulna 225 MW CCPP |  | NWPGCL | 1*150+1*75 | 230 | 0 | 0 | Fuel shortage
111 | Gopalganj 100 MW Peaking PP |  | PDB | 16*6.98 | 109 | 51 | 301368 | Engine problem
112 | Bheramara 410 MW CCPP |  | NWPGCL | 1*278+1*132 | 410 | 0 | 0 | Gas shortage
| Noapara 40 MW PP (Khanjahan Ali) |  | NENP | 5*8.5 | 40 | 24 | 284625 | Fuel shortage
113 | Noapara 100 MW PP (Bangla Trac) |  | IPP | 70*1.4 | 0 | 0 | 0 | Contract Expired
114 | Rupsha 105 MW PP (Orion rupsha) |  | IPP | 6*18.445 | 105 | 54 | 935040 | Fuel shortage
115 | Madhumati 100 MW PP |  | NWPGCL | 6*18 | 105 | 105 | 754848
116 | Mongla Orion 100 MW Solar PP |  | IPP | 100 | 100 | 0 | 481680
| Khulna 330 MW CCPP (OIL) |  | BPDB | 1*220+1*110 | 220 | 0 | 0 | TG Test
| Rampal 1320 MW (BIFPCL) |  | NTPC&BPDB | 660*2 | 617 | 481 | 9650909 | Machine problem
| Kulna 225 MW CCPP (GAS) |  | NWPGCL | 0 | 0 | 0 | 0
| Khulna Area Total |  |  |  | 3121 | 1529 | 34455000
117 | Barisal 110 MW PP (Summit ) |  | IPP | 7*17.076 | 110 | 110 | 463872
118 | Bhola 33 MW PP (Venture) |  | NENP | 1*34.50 | 40 | 31 | 607839 | Engine problem
119 | Bhola 225 MW CCPP |  | PDB | 2*63+1*68 | 194 | 132 | 2387000 | ST Under maint.
120 | Bhola 95 MW PP (Aggreko) |  | QRPP | 96*1.10 | 0 | 0 | 0 | Contract Expired
121 | Payra 1320 MW |  | BCPCL | 2*622 | 1244 | 1110 | 24828500
122 | Bhola Nutan Biddut BD LTD |  | IPP | 220 | 220 | 220 | 4345745
123 | United Payra Power Ltd. |  | IPP | 8*18.5+1*9.5 | 150 | 72 | 684000 | Low demand
| Barisal 307 MW |  | IPP | 307*1 | 307 | 150 | 3665500 | Coal shortage
| Barisal Area Total |  |  |  | 2265 | 1825 | 36982456
124 | Baghabari 71 MW GTPP |  | PDB | 1*71 | 71 | 0 | 0 | Gas shortage
| Baghabari 100 MW GTPP |  | PDB | 1*100 | 100 | 0 | 0 | Gas shortage
125 | Baghabari 50 MW Peaking PP |  | PDB | 6*8.9 | 52 | 19 | 125767 | Engine problem
126 | Bera 70 MW Peaking PP |  | PDB | 9*8.29 | 71 | 16 | 50218 | Engine problem
127 | Amnura 50 MW PP(Sinha) |  | NENP | 7*7.79 | 28 | 28 | 320830
128 | Katakhali 50 MW PP (Northern) |  | QRPP | 6*8.9 | 50 | 42 | 629512 | Engine problem
129 | Katakhali 50 MW Peaking PP |  | PDB | 6*8.7 | 50 | 39 | 466034 | Engine problem
130 | Sirajgonj Unit-1 225MW |  | NWPGCL | 1*150+1*75 | 210 | 214 | 4792764
131 | Sirajgonj Unit-2 225MW |  | NWPGCL | 1*150+1*75 | 220 | 0 | 0
132 | Sirajgonj Unit-3 225MW |  | NWPGCL | 1*141 | 220 | 207 | 4768836
133 | Sirajgonj 400 MW CCPP Unit-4 |  | SNWPGCL | 1*282+1*132 | 414 | 414 | 9141454
134 | Santahar 50 MW Peaking PP |  | PDB | 6*8.7 | 50 | 30 | 218400 | Engine problem
135 | Bogra 22 MW PP (GBB) |  | RPP | 6*4 | 0 | 0 | 0 | Contract Expired
136 | Bogura 20 MW PP (Energyprima) |  | NENP | 5*3.3+5*2 | 0 | 0 | 0 | Contract Expired
137 | Ullapara 11 MW PP (Summit) |  | SIPP, REB | 4*2.90 | 11 | 11 | 212040 | Engine problem
138 | Natore 52 MW PP (Rajlanka) |  | IPP | 6*8.92 | 52 | 52 | 621408
139 | Chapainawabganj 100 MW Peaking PP |  | PDB | 12*8.924 | 104 | 92 | 882312 | Engine problem
140 | Baghabari 200 MW PP (Paramount) |  | IPP | 135*1.6 | 200 | 0 | 0 | Fuel shortage
141 | Bagura 113 MW PP (Confidence)-2 |  | IPP | 6*18.55+7.2 | 113 | 50 | 657312 | Fuel shortage
142 | Confidence Power Bogura Unit-1 113 MW |  | IPP | 6*18.55 | 113 | 55 | 640224 | Fuel shortage
143 | Sirajgonj 6.55 MW Solar |  | NWPGCL | 1*6 | 6 | 0 | 26400
| Adani Power Jharkhanda Ltd |  | Imported power | 748*2 | 1496 | 524 | 12441818
| Rajshahi Area Total |  |  |  | 3631 | 1793 | 35995329
144 | Barapukuria TPP Unit-1 |  | PDB | 1*125 | 85 | 0 | 0 | Under maint.
| Barapukuria TPP Unit-2 |  | PDB | 1*125 | 85 | 0 | 0 | Under maint.
145 | Barapukuria 275 MW TPP Unit-3 |  | PDB | 1*275 | 274 | 170 | 4166500 | Machine problem
146 | Rangpur 20 MW GTPP |  | PDB | 1*20 | 20 | 0 | 0
147 | Saidpur 20 MW GTPP |  | PDB | 1*20 | 20 | 0 | 0
148 | Rangpur 113 MW PP (Confidence) |  | IPP | 9*6.984+7*7.015+3.15*2 | 113 | 70 | 645196 | Fuel shortage
149 | Sympa Solar Power 8MW |  | IPP | 8 MW | 8 | 0 | 36352
150 | Energypac Power Venture Thakurgaon Ltd. |  | IPP | 115 | 115 | 94 | 1082496 | Fuel shortage
| Intraco Solar 30 MW |  | IPP | 1*30 | 30 | 0 | 171628
| Teesta Solar Limited |  | BPCL | 16*12.5 | 200 | 0 | 1058060
| Rangpur Area Total |  |  |  | 950 | 334 | 7160232
| Total |  |  |  | 23871 | 14356 | 298379802
| Eastern Grid Total |  |  |  | 13904 | 8875 | 183786785
| Western Grid Total |  |  |  | 9967 | 5481 | 114593017
| National Grid Total |  |  |  | 23871 | 14356 | 298379802
*Data collected from respective power station over telephone.
Executive Engineer
Network Operation Division
Page- 3

## P3
POWER GRID COMPANY OF BANGLADESH LTD.
NATIONAL LOAD DESPATCH CENTER
MAXIMUM LOAD SERVED BY DIFFERENT GRID SUB-STATIONS
QF-LDC-09
| Date: | 2023-10-11
| (a) ENTIRE EASTERN GRID : |  | 9246.36 | MW | (b) ENTIRE WESTERN GRID : |  | 4476 | MW
| i) Dhaka area |  | 5004.86 | MW | i) Khulna area |  | 1720.7 | MW
| ii) Chittagong area |  | 1268.5 | MW | ii) Rajshahi area |  | 1440.8 | MW
| iii) Comilla area |  | 1329 | MW | iii) Barisal area |  | 433.5 | MW
| iv) Mymensingh area |  | 1141 | MW | iv) Rangpur area |  | 881 | MW
| v) Sylhet area |  | 503 | MW
|  | SYSTEM TOTAL DEMAND ( a + b ) = |  | 13722.36 | MW
MAXIMUM LOAD SERVED BY DIFFERENT SUB-STATIONS
| Sub-station | Load (MW) | Time | Sub-station | Load (MW) | Time | Sub-station | Load (MW) | Time | Sub-station | Load (MW) | Time | Sub-station | Load (MW) | Time
1 | AKS | 0 | 00:00 | Chhatak | 34 | 19:00 | Kamrangirchar | 54.6 | 18:00 | Narshingdi | 172 | 19:30 | Shikalbaha-230 | N/A | N/A
2 | AKSML | 88 | 00:00 | Chowmuhani | 226 | 20:00 | Kaptai | N/A | N/A | Natore | 146 | 21:00 | Shitalakhya | 103 | 16:00
3 | Aftabnagar | 36 | 13:00 | Chuadanga | 111 | 19:00 | Kazla | 104 | 12:00 | Nawabganj | 47 | 22:00 | Sholosohor | 43 | 18:00
4 | Agargaon | 94 | 13:00 | Coxsbazar | 113 | 19:00 | Keranigonj | 72 | 18:00 | Netrakona | 128 | 19:30 | Shyampur | 148 | 01:00
5 | Agrabad | 78 | 18:00 | Cumilla(N) | 175 | 19:30 | Khagrachori | 30 | 18:00 | New | 80.3 | 11:00 | Siddhirganj | 118 | 16:00
6 | Amnura | 48 | 19:30 | Cumilla(S) | 150 | 19:30 | Khulna | 91 | 19:00 | Niamatpur | 76 | 22:00 | Sirajganj | 123 | 19:00
7 | Ashuganj | 68 | 07:00 | Daudkandi | 148 | 20:00 | Khulshi | 182 | 17:00 | Noapara | 49 | 18:30 | Sonargaon | 82 | 10:00
8 | BIPTC | N/A | N/A | Dhaka | 36 | 13:00 | Kishoreganj | 148 | 19:30 | PHP | 7 | 12:00 | Sreemongol | 66 | 22:00
9 | BSRM | 115 | 23:00 | Dhamrai | 138 | 18:00 | Kodda | 300 | 19:00 | Pabna | 127 | 19:30 | Sreepur | 82.57 | 15:00
10 | Bagerhat | 95 | 18:00 | Dhanmondi | 144 | 13:00 | Kulaura | 48 | 18:00 | Palashbari | 114 | 19:00 | Srinagar | 44.94 | 21:00
11 | Bakulia | 101 | 18:00 | Dohazari | 88 | 18:00 | Kurigram | 66 | 18:00 | Panchagarh | 54 | 18:30 | Sunamganj | 54 | 21:00
12 | Banani | 54.6 | 13:00 | Faridpur | 162 | 20:00 | Kushtia | 132 | 19:00 | Patuakhali | 107.6 | 23:00 | Sylhet | 6 | 00:00
13 | Bangabhaban | 16 | 10:00 | Fatullah | 62 | 23:00 | Lalbag | 88 | 19:00 | Payra | 20 | 00:00 | Sylhet-132 | 141 | 18:00
14 | Barapukuria | 60 | 18:30 | Fenchuganj | 41 | 18:00 | Lalmonirhat | 48 | 18:30 | Postogola | 58 | 13:00 | TK | 29 | 00:00
15 | Barguna | 20 | 21:00 | Feni | 125 | 18:00 | MI_Cement | 19.5 | 16:00 | Purbachal | 21 | 18:00 | Tangail | 228 | 21:00
16 | Barishal | 101 | 13:00 | GPH | 10 | 00:00 | Madanganj | 27 | 19:30 | Purbasadipur | 118 | 19:00 | Thakurgaon | 90 | 20:00
17 | Barishal-230 | 92 | 00:00 | Ghorashal | 72 | 00:00 | Madaripur | 96 | 21:00 | Rahim | 43 | 16:00 | Tongi | 110 | 18:00
18 | Baroaulia | 70 | 00:00 | Goalpara | 42 | 19:00 | Madartek | 83.51 | 23:00 | Rajbari | 74 | 19:00 | Ullon | 32 | 00:00
19 | Baroirhat | 60 | 20:00 | Gollamari | 77 | 13:00 | Madunaghat | 53 | 18:00 | Rajendrapur | 96 | 19:00 | Uttara | 73 | 15:00
20 | Bashundhara | 153 | 15:00 | Gopalganj | 105.8 | 19:00 | Magura | 65 | 18:30 | Rajshahi | 158 | 20:00 | UttaraNew | 58 | 18:00
21 | BashundharaCement | 0 | 00:00 | Gulshan | 126 | 12:00 | Mahasthangarh | 78 | 19:30 | Rajshahi-230 | 34 | 00:00 | Zigatola | 79 | 18:30
22 | Beanibazar | 70 | 18:00 | Halishahar | 77.5 | 15:00 | Manikganj | 115 | 19:30 | Ramganj | 116 | 20:00
23 | Benapole | 58 | 00:00 | HaripurSBU | 167 | 11:00 | Maniknagar | 102 | 13:00 | Rampur | 30 | 00:00
24 | Bhaluka | 136 | 18:00 | Hasnabad | 100 | 00:00 | Matarbari | 45 | 21:00 | Rangamati | 18 | 18:00
25 | Bhandaria | 60 | 21:00 | Hathazari | 76 | 19:00 | Matuail | 70 | 10:00 | Rangpur | 148 | 18:30
26 | Bhangura | 34 | 18:00 | Ishurdi | 79 | 18:30 | Millgate | 104 | 12:00 | Ruppur | 6.2 | 16:00
27 | Bheramara(GK) | 64 | 19:30 | Jaldhaka | 72 | 18:30 | Mirpur | 138.5 | 18:00 | SSM | 16 | 13:00
28 | Bhulta | 262 | 00:00 | Jamalpur | 160 | 18:30 | Mirsorai | 3 | 00:00 | Saidpur | 103 | 18:30
29 | Bog-Sherpur | 58 | 20:00 | Jashore | 147 | 19:00 | Mithapukur | 46 | 14:00 | Satkhira | 129 | 21:00
30 | Bogura | 162 | 20:00 | Jhenaidah | 134 | 19:00 | Modern | 0 | 00:00 | Satmasjid | 115 | 13:00
31 | Borhanuddin | 62 | 00:00 | Joydebpur | 170 | 19:30 | Mogbazar | 141.7 | 13:00 | Savar | 192 | 16:00
32 | Brahmanbaria | 173 | 21:00 | Joypurhat | 57 | 19:30 | Mongla | 29 | 12:00 | ShahCement | 33 | 10:00
33 | Cantonment | 132 | 13:00 | Juldah | 21 | 23:00 | Motijheel | 46 | 13:00 | Shahjadpur | 112 | 19:00
34 | Chandpur | 75 | 23:00 | KSRM | 30 | 12:00 | Munshiganj | 101 | 23:00 | Shahjibazar | 118 | 23:00
35 | Chandraghona | 30 | 18:30 | Kabirpur | 292 | 19:00 | Mymensingh | 231 | 19:00 | Shahmirpur | 52 | 01:00
36 | Chapai | 60 | 22:00 | Kachua | 79 | 21:00 | Naogaon | 130 | 21:00 | Shariatpur | 78 | 22:00
37 | Charsaidpur | 22 | 19:00 | Kallyanpur | 105 | 14:00 | Narail | 59 | 19:00 | Sherpur | 142 | 19:30
38 | Chauddagram | 62 | 19:00 | Kalurghat | 32 | 11:00 | Narinda | 77 | 13:00 | Shikalbaha | 29 | 11:00
| Sub Divisional Engineer |  |  |  | Executive Engineer |  |  |  | Superintendent Engineer
| Network Operation Division |  |  |  | Network Operation Division |  |  |  | Load Despatch Circle
| (1) Honbl. State Minister |  |  |  | (8) Executive Director (O & M) PGCB. |  |  |  | (18) C.E. Transmission (1 & 2) PGCB.
| Ministry of Power,Energy & Mineral |  |  |  | (9) Member,Generation,PDB. |  |  |  | (19) S.E. System Protection,PGCB.
| Resources, GOB. |  |  |  | (10) Member,Distribution,PDB. |  |  |  | (20) Director,Public Relation,PDB.
| (2) Secy (Power Divn.)Ministry of |  |  |  | (11) Member,Transmission & |  |  |  | (21) Director Program, PDB.
| Power,Energy & Mineral Resources. |  |  |  | System Operation,PDB. |  |  |  | (22) S.E. Consumer Affairs,PDB.
| (3) Director General,Power cell |  |  |  | (12) Member,P&D,PDB. |  |  |  | (23) Director,Project Planning,PDB.
| (4) Chairman,BERC |  |  |  | (13) C.E (P & D), PGCB. |  |  |  | (24) Director,System Planning,PDB.
| (5) Chairman, BPDB. |  |  |  | (14) G.M. Commercial Operation |  |  |  | (25) Executive Eng.IMD.
| (6) Managing Director, PGCB. |  |  |  | (15) C.E. Generation,PDB. |  |  |  | (26) Executive Eng. EMD.
| (7) Member(Power & Industry) |  |  |  | (16) C.E, (P & D),PDB. |  |  |  | (27) NLDC
| Planning Commission. |  |  |  | (17) C.E. System Operation,PGCB

## Voltage
e
MAXIMUM & MINIMUM VOLTAGES OF DIFFERENT GRID SUB-STATIONS:
| Date: | 2023-10-11 | [7 empty] | QF-LDC-10
| Sub-Station | Max Voltage | Hour | Min | Hour | Sub-Station | Maxm | Hour | Min | Hour
|  |  |  | Voltage |  |  | Voltage |  | Voltage
| 400 KV | KV | Hour | KV | Hour | 400 KV | KV | Hour | KV | Hour
14 | Aminbazar | 395 | 06:00 | 385 | 12:00 | Gopalganj | 404 | 06:00 | 394 | 18:30
| Ashuganj | N/A | N/A | N/A | N/A | Kaliakoir | 380 | 20:00 | 364 | 12:00
| Bhulta | 397 | 06:00 | 388 | 16:00 | Madunaghat_I | N/A | N/A | N/A | N/A
| Bibiana | 404 | 20:00 | 394 | 14:00 | Payra | 413 | 08:00 | 408 | 18:00
| BIPTC | 402 | 20:00 | 395 | 00:00 | Rahanpur | 410 | 12:00 | 398 | 18:30
| Bogura | N/A | N/A | N/A | N/A | Rampal | 405 | 06:00 | 394 | 18:30
| 230 KV | KV |  | KV |  | 230 KV | KV |  | KV
| Agargaon | 232 | 06:00 | 224 | 12:00 | Hasnabad | 232 | 03:00 | 227 | 10:00
| AKSML | 230 | 18:00 | 221 | 12:00 | Hathazari | 230 | 19:00 | 223 | 14:00
| Aminbazar | 233 | 06:00 | 225 | 14:00 | Ishurdi | 234 | 19:00 | 222 | 18:30
| Ashuganj | 234 | 06:00 | 229 | 18:00 | Jhenaidah | 226 | 06:00 | 211 | 18:30
| Ashuganj-400 | N/A | N/A | N/A | N/A | Kaliakoir | 233 | 03:00 | 224 | 12:00
| Baghabari | 227 | 19:00 | 221 | 18:30 | Keranigonj | 232 | 06:00 | 224 | 12:00
| Barapukuria | 223 | 12:00 | 211 | 18:30 | Khulna(S) | 231 | 06:00 | 219 | 18:30
| Barapukuria-230 | N/A | N/A | N/A | N/A | Madunaghat_I | N/A | N/A | N/A | N/A
| Barishal | 236 | 20:00 | 229 | 00:00 | Maniknagar | 236 | 13:00 | 225 | 12:00
| Bheramara | 235 | 19:00 | 221 | 18:00 | Meghnaghat | 240 | 00:00 | 233 | 13:00
| Bhulta | 236 | 06:00 | 229 | 12:00 | Mirsorai | 234 | 20:00 | 225 | 02:00
| Bibiana | 233 | 20:00 | 226 | 14:00 | Rajshahi | 232 | 19:00 | 221 | 00:00
| BIPTC | 234 | 19:00 | 221 | 18:00 | Rampal | 231 | 06:00 | 222 | 18:30
| Bogura | 235 | 17:00 | 223 | 13:00 | Rampur | N/A | N/A | N/A | N/A
| Borhanuddin | 239 | 08:00 | 232 | 21:00 | Rampura | 233 | 04:00 | 227 | 11:00
| BSRM | 233 | 21:00 | 225 | 12:00 | Shikalbaha | 230 | 19:30 | 222 | 03:00
| Cumilla(N) | 230 | 08:00 | 226 | 10:00 | Shyampur | 232 | 03:00 | 226 | 10:00
| Fenchuganj | 234 | 01:00 | 230 | 12:00 | Siddhirganj | 234 | 04:00 | 232 | 00:00
| Ghorashal | 236 | 01:00 | 230 | 00:00 | Sirajgonj | 238 | 07:00 | 233 | 18:30
| Ghorashal-230 | N/A | N/A | N/A | N/A | Sreepur | 231 | 06:00 | 225 | 18:30
| GPH | 231 | 00:00 | 223 | 12:00 | Tongi | 257 | 19:00 | 222 | 10:00
| Haripur | 232 | 07:00 | 228 | 11:00
| 132 kV | KV |  | KV |  | Tongi
| Aftabnagar | 137 | 06:00 | 129 | 13:00 | Lalbag | 133 | 03:00 | 127 | 10:00
| Agargaon | 134 | 06:00 | 127 | 12:00 | Lalmonirhat | 130 | 00:00 | 118 | 18:00
| Agrabad | 132 | 19:00 | 127 | 12:00 | Madanganj | 136 | 21:00 | 132 | 03:00
| AKS | 130 | 18:30 | 125 | 14:00 | Madaripur | 131 | 06:00 | 127 | 00:00
| Aminbazar | 138 | 04:00 | 131 | 14:00 | Madartek | 136 | 03:00 | 129 | 12:00
| Amnura | 141 | 17:00 | 126 | 18:30 | Madunaghat | 134 | 21:00 | 128 | 11:00
| Ashuganj | 139 | 03:00 | 136 | 16:00 | Magura | 135 | 06:00 | 125 | 18:00
| Bagerhat | 134 | 09:00 | 120 | 18:00 | Mahasthangarh | 135 | 12:00 | 126 | 18:30
| Bakulia | 132 | 04:00 | 128 | 10:00 | Manikganj | 131 | 19:00 | 121 | 12:00
| Banani | 137 | 06:00 | 128 | 11:00 | Maniknagar | 135 | 06:00 | 129 | 10:00
| Bangabhaban | 135 | 06:00 | 129 | 12:00 | Matarbari | 122 | 09:00 | 112 | 01:00
| Barapukuria | 137 | 12:00 | 127 | 18:30 | Matuail | 135 | 20:00 | 131 | 10:00
| Barguna | 135 | 08:00 | 130 | 00:00 | Millgate | 136 | 02:00 | 127 | 11:00
| Barishal | 136 | 08:00 | 129 | 00:00 | Mirpur | 136 | 03:00 | 125 | 16:00
| Barishal-230 | 135 | 20:00 | 130 | 00:00 | Mithapukur | 133 | 17:00 | 123 | 18:30
| Baroaulia | 132 | 02:00 | 128 | 10:00 | MI_Cement | 136 | 22:00 | 132 | 12:00
| Baroirhat | 128 | 08:00 | 121 | 14:00 | Modern | 132 | 00:00 | 126 | 13:00
| Bashundhara | 137 | 02:00 | 128 | 10:00 | Mogbazar | 136 | 02:00 | 130 | 12:00
| BashundharaCement | 136 | 21:00 | 132 | 10:00 | Mongla | 135 | 08:00 | 120 | 18:00
| Beanibazar | 128 | 06:00 | 122 | 18:00 | Motijheel | 135 | 05:00 | 129 | 11:00
| Benapole | 135 | 06:00 | 123 | 18:30 | Munshiganj | 136 | 20:00 | 132 | 07:00
| Bhaluka | 126 | 07:00 | 118 | 18:00 | Mymensingh | 134 | 15:00 | 114 | 22:00
| Bhandaria | 132 | 07:00 | 124 | 18:00 | Naogaon | 135 | 17:00 | 123 | 18:30
| Bhangura | 137 | 04:00 | 133 | 18:30 | Narail | 135 | 06:00 | 123 | 18:00
| Bheramara | 134 | 19:00 | 127 | 18:00 | Narinda | 0 | 00:00 | N/A | N/A
| Bheramara(GK) | 133 | 05:00 | 128 | 00:00 | Narshingdi | 130 | 13:00 | 125 | 10:00
| Bhulta | 127 | 09:00 | 124 | 08:00 | Natore | 133 | 19:00 | 125 | 00:00
| Bog-Sherpur | 137 | 17:00 | 128 | 18:30 | Nawabganj | 132 | 01:00 | 127 | 10:00
| Bogura | 138 | 17:00 | 117 | 00:00 | Netrakona | 133 | 18:00 | 121 | 17:00
| Bogura-230 | 138 | 17:00 | 129 | 18:30 | New | 136 | 01:00 | 129 | 10:00
| Brahmanbaria | 124 | 07:00 | 116 | 18:30 | Niamatpur | 133 | 17:00 | 119 | 18:30
| Cantonment | 134 | 06:00 | 127 | 12:00 | Noapara | 136 | 07:00 | 126 | 18:00
| Chandpur | 126 | 18:00 | 114 | 09:00 | Pabna | 135 | 06:00 | 127 | 18:30
| Chandraghona | 134 | 21:00 | 130 | 13:00 | Palashbari | 131 | 12:00 | 119 | 18:30
| Chapai | 134 | 17:00 | 127 | 18:30 | Panchagarh | 135 | 03:00 | 115 | 18:30
| Charsaidpur | 137 | 19:00 | 130 | 16:00 | Patuakhali | 138 | 21:00 | 132 | 00:00
| Chauddagram | 130 | 09:00 | 122 | 14:00 | Payra | 139 | 07:00 | 137 | 00:00
| Chhatak | 128 | 05:00 | 124 | 00:00 | PHP | 128 | 09:00 | 120 | 14:00
| Chowmuhani | 124 | 09:00 | 115 | 14:00 | Postogola | 136 | 19:30 | 132 | 10:00
| Chuadanga | 134 | 08:00 | 117 | 18:30 | Purbachal | 137 | 02:00 | 128 | 12:00
| Coxsbazar | 122 | 08:00 | 112 | 00:00 | Purbasadipur | 131 | 19:00 | 116 | 18:30
| Cumilla(N) | 132 | 08:00 | 128 | 14:00 | Rahanpur | 135 | 09:00 | 132 | 19:00
| Cumilla(S) | 132 | 09:00 | 126 | 12:00 | Rahim | 135 | 03:00 | 133 | 10:00
| Daudkandi | 130 | 14:00 | 124 | 10:00 | Rajbari | 129 | 06:00 | 122 | 18:30
| Dhaka | 137 | 04:00 | 130 | 12:00 | Rajendrapur | 132 | 19:30 | 119 | 13:00
| Dhamrai | 131 | 06:00 | 124 | 12:00 | Rajshahi | 135 | 19:00 | 126 | 00:00
| Dhanmondi | 135 | 01:00 | 131 | 10:00 | Rajshahi-230 | 135 | 19:00 | 126 | 18:30
| Dohazari | 129 | 10:00 | 124 | 06:00 | Ramganj | 123 | 09:00 | 114 | 22:00
| Faridpur | 129 | 04:00 | 125 | 00:00 | Rampur | 132 | 18:30 | 126 | 15:00
| Fatullah | 137 | 22:00 | 133 | 10:00 | Rampura | 137 | 06:00 | 129 | 14:00
| Fenchuganj | 133 | 07:00 | 130 | 05:00 | Rangamati | 133 | 19:30 | 129 | 12:00
| Feni | 126 | 05:00 | 123 | 10:00 | Rangpur | 130 | 00:00 | 119 | 18:30
| Ghorashal | 138 | 01:00 | 134 | 15:00 | Ruppur | 136 | 09:00 | 130 | 00:00
| Goalpara | 137 | 08:00 | 126 | 18:00 | Saidpur | 132 | 19:00 | 118 | 18:30
| Gollamari | 136 | 06:00 | 127 | 18:30 | Satkhira | 132 | 08:00 | 121 | 18:00
| Gopalganj | 132 | 19:00 | 126 | 12:00 | Satmasjid | 134 | 06:00 | 127 | 12:00
| Gopalganj-400 | 130 | 06:00 | 126 | 12:00 | Savar | 136 | 21:00 | 128 | 15:00
| Gulshan | 136 | 06:00 | 128 | 13:00 | ShahCement | 137 | 20:00 | 132 | 10:00
| Halishahar | 132 | 19:00 | 127 | 14:00 | Shahjadpur | 141 | 16:00 | 136 | 18:30
| Haripur | 135 | 03:00 | 133 | 10:00 | Shahjibazar | 124 | 07:00 | 120 | 18:00
| HaripurSBU | 143 | 04:00 | 133 | 10:00 | Shahmirpur | 132 | 18:00 | 128 | 01:00
| Hasnabad | 136 | 21:00 | 132 | 10:00 | Shariatpur | 130 | 07:00 | 124 | 21:00
| Hathazari | 135 | 19:00 | 130 | 01:00 | Sherpur | 135 | 15:00 | 121 | 16:00
| Ishurdi | 136 | 06:00 | 129 | 18:30 | Shikalbaha | 128 | 00:00 | 117 | 12:00
| Jaldhaka | 131 | 19:00 | 115 | 18:30 | Shikalbaha-230 | 133 | 19:30 | 129 | 02:00
| Jamalpur | 134 | 18:00 | 122 | 16:00 | Shitalakhya | 136 | 22:00 | 132 | 12:00
| Jashore | 136 | 08:00 | 124 | 18:30 | Sholosohor | 133 | 21:00 | 128 | 11:00
| Jhenaidah | 136 | 07:00 | 127 | 18:30 | Shyampur | 135 | 08:00 | 130 | 10:00
| Jhenaidah-230 | 138 | 08:00 | 126 | 18:30 | Shyampur-230 | 136 | 01:00 | 133 | 10:00
| Joydebpur | 137 | 22:00 | 128 | 12:00 | Siddhirganj | 135 | 05:00 | 132 | 10:00
| Joypurhat | 133 | 17:00 | 120 | 18:30 | Sirajganj | 135 | 09:00 | 128 | 18:30
| Juldah | 133 | 18:00 | 128 | 12:00 | Sonargaon | 136 | 14:00 | 131 | 12:00
| Kabirpur | 135 | 06:00 | 123 | 12:00 | Sreemongol | 127 | 08:00 | 122 | 18:00
| Kachua | 126 | 08:00 | 119 | 22:00 | Sreepur | 127 | 08:00 | 122 | 18:30
| Kaliakoir | 133 | 05:00 | 127 | 11:00 | Srinagar | 133 | 03:00 | 128 | 10:00
| Kallyanpur | 137 | 04:00 | 131 | 14:00 | SSM | 132 | 14:00 | 131 | 11:00
| Kalurghat | 133 | 20:00 | 128 | 12:00 | Sunamganj | 126 | 08:00 | 120 | 21:00
| Kamrangirchar | 136 | 03:00 | 128 | 13:00 | Sylhet | 130 | 07:00 | 127 | 13:00
| Kaptai | N/A | N/A | N/A | N/A | Sylhet-132 | 130 | 05:00 | 127 | 15:00
| Kazla | 134 | 03:00 | 128 | 13:00 | Tangail | 132 | 18:00 | 124 | 13:00
| Keranigonj | 133 | 02:00 | 129 | 10:00 | Thakurgaon | 134 | 19:00 | 115 | 18:30
| Khagrachori | 132 | 07:00 | 129 | 10:00 | TK | 133 | 18:00 | 128 | 15:00
| Khulna | 135 | 06:00 | 126 | 18:00 | Tongi | 137 | 06:00 | 130 | 10:00
| Khulna(S) | 137 | 06:00 | 127 | 18:30 | Ullon | 137 | 06:00 | 129 | 12:00
| Khulshi | 130 | 09:00 | 126 | 13:00 | Uttara | 136 | 03:00 | 130 | 15:00
| Kishoreganj | 131 | 06:00 | 124 | 18:00 | UttaraNew | 137 | 03:00 | 128 | 10:00
| Kodda | 135 | 19:30 | 119 | 12:00 | Zigatola | 133 | 03:00 | 127 | 14:00
| KSRM | 134 | 18:30 | 128 | 13:00
| Kulaura | 130 | 06:00 | 128 | 13:00
| Kurigram | 131 | 19:00 | 115 | 18:00
| Kushtia | 134 | 08:00 | 125 | 18:30

## L-Curve
Date | 2023-10-11
.
TIME | E-W INT.(Export) | EAST GRID | WEST GRID | TOTAL |  |  | DAILY LOAD CURVE
0:00 | 564 | 7662 | 5467 | 13129 |  |  |  | QF-LDC-11
0:30 | 604 | 7619.5 | 5134 | 12753.5 | Date: | 2023-10-11
1:00 | 644 | 7577 | 4801 | 12378
1:30 | 632 | 7512 | 4691.5 | 12203.5
2:00 | 620 | 7447 | 4582 | 12029
2:30 | 630 | 7399 | 4488.5 | 11887.5 | [5 empty] | Gen. at Eve. Peak | 14356 | 14356 MW (20:00 )
3:00 | 640 | 7351 | 4395 | 11746 | [6 empty] | 20:00
3:30 | 685 | 7311.5 | 4295.5 | 11607 | [5 empty] | Gen. at Day Peak | 12238 | 12238 MW (12:00 )
4:00 | 730 | 7272 | 4196 | 11468 | [6 empty] | 12:00
4:30 | 740 | 7190.5 | 4156.5 | 11347 | [5 empty] | Highest Generation | 14356
5:00 | 750 | 7109 | 4117 | 11226 | [6 empty] | 20:00
5:30 | 763 | 7042.5 | 4077 | 11119.5
6:00 | 776 | 6976 | 4037 | 11013
6:30 | 736 | 6865.5 | 4034 | 10899.5
7:00 | 696 | 6755 | 4031 | 10786
7:30 | 778 | 6725 | 4054.5 | 10779.5
8:00 | 860 | 6695 | 4078 | 10773
8:30 | 920 | 6805 | 4117 | 10922
9:00 | 980 | 6915 | 4156 | 11071
9:30 | 1065 | 7026.5 | 4094 | 11120.5
10:00 | 1150 | 7138 | 4032 | 11170
10:30 | 1087 | 7311.5 | 4180 | 11491.5
11:00 | 1024 | 7485 | 4328 | 11813
11:30 | 1039 | 7552 | 4473.5 | 12025.5
12:00 | 1054 | 7619 | 4619 | 12238
12:30 | 1029 | 7696 | 4614.5 | 12310.5
13:00 | 1004 | 7773 | 4610 | 12383
13:30 | 1057 | 7725 | 4621 | 12346
14:00 | 1110 | 7677 | 4632 | 12309
14:30 | 1121 | 7665.5 | 4637 | 12302.5
15:00 | 1132 | 7654 | 4642 | 12296
15:30 | 1114 | 7610 | 4618 | 12228
16:00 | 1096 | 7566 | 4594 | 12160
16:30 | 1078 | 7565 | 4509.5 | 12074.5
17:00 | 1060 | 7564 | 4425 | 11989
17:30 | 890 | 7856.5 | 4686 | 12542.5
18:00 | 720 | 8149 | 4947 | 13096
18:30 | 558 | 8436 | 5177 | 13613
19:00 | 396 | 8723 | 5407 | 14130
19:30 | 420 | 8832 | 5462 | 14294
20:00 | 406 | 8875 | 5481 | 14356 |  |  |  | Executive Engineer
20:30 | 358 | 8872.5 | 5384.5 | 14257 |  |  |  | Network Operation Division
21:00 | 310 | 8870 | 5288 | 14158
21:30 | 375 | 8728.5 | 5351 | 14079.5
22:00 | 440 | 8587 | 5414 | 14001 |  |  |  |  | Page 6 of 7
22:30 | 425 | 8370 | 5423.5 | 13793.5
23:00 | 410 | 8153 | 5433 | 13586
23:30 | 487 | 7907.5 | 5450 | 13357.5
24:00 | 564 | 7662 | 5467 | 13129
14356 MW (20:00 )
12238 MW (12:00 )

## En-Curve
DAILY ENERGY CURVE
Date | 2023-10-11 |  | Energy |  | 298379802
QF-LDC-12
TIME | GAS | HVDC | P.GEN(GAS). | P.GEN(HSD) | P.GEN(HFO). | COAL | HYDRO | G.GEN(HSD) | G.GEN(HFO) | TRIPURA | SOLAR | WIND | SHORTAGE
0:00 | 3817 | 773 | 2316 | 0 | 1935 | 3500 | 200 | 0 | 433 | 150 | 0 | 5 | 503.285
0:30 | 3945.5 | 793.5 | 2314.5 | 0 | 1659.5 | 3278.5 | 199.5 | 0 | 412 | 148 | 0 | 2.5 | 429.2725 |  | Date: | 43748
1:00 | 4074 | 814 | 2313 | 0 | 1384 | 3057 | 199 | 0 | 391 | 146 | 0 | 0 | 355.26
1:30 | 4043.5 | 814.5 | 2300.5 | 0 | 1353.5 | 3061 | 199 | 0 | 286.5 | 145 | 0 | 0 | 307.0325 | [8 empty] | Total Energy | 298.3798 | 298.3798 | Total Energy Gen 298.380 MKWHr Energy Not Served 4.084 MKWHr Energy Requirement 302.464 MKWHr
2:00 | 4013 | 815 | 2288 | 0 | 1323 | 3065 | 199 | 0 | 182 | 144 | 0 | 0 | 258.805 | [8 empty] | Energy not Served | 4.0837 | 4.0837
2:30 | 3979 | 863.5 | 2248 | 0 | 1280.5 | 3017.5 | 199.5 | 0 | 155.5 | 144 | 0 | 0 | 250.6875 | [8 empty] | Energy Requirement | 302.4635 | 302.4635
3:00 | 3945 | 912 | 2208 | 0 | 1238 | 2970 | 200 | 0 | 129 | 144 | 0 | 0 | 242.57
3:30 | 3900 | 912.5 | 2187 | 0 | 1182 | 2967.5 | 200 | 0 | 114 | 144 | 0 | 0 | 232.065 | [7 empty] | Shortage
4:00 | 3855 | 913 | 2166 | 0 | 1126 | 2965 | 200 | 0 | 99 | 144 | 0 | 0 | 221.56
4:30 | 3856 | 913 | 2140 | 0 | 1027.5 | 2969.5 | 200 | 0 | 99 | 142 | 0 | 0 | 212.965
5:00 | 3857 | 913 | 2114 | 0 | 929 | 2974 | 200 | 0 | 99 | 140 | 0 | 0 | 204.37
5:30 | 3851 | 912.5 | 2070.5 | 0 | 896 | 2970.5 | 200.5 | 0 | 82 | 136 | 0.5 | 0 | 177.1525
6:00 | 3845 | 912 | 2027 | 0 | 863 | 2967 | 201 | 0 | 65 | 132 | 1 | 0 | 149.935
6:30 | 3780 | 912 | 1984.5 | 0 | 836.5 | 2968 | 201 | 0 | 65 | 132 | 20.5 | 0 | 148.5025 | [6 empty] | Coal
7:00 | 3715 | 912 | 1942 | 0 | 810 | 2969 | 201 | 0 | 65 | 132 | 40 | 0 | 147.07
7:30 | 3712.5 | 912.5 | 1918 | 0 | 791 | 2973 | 200.5 | 0 | 65 | 130 | 77 | 0 | 134.1775 | [5 empty] | Oil
8:00 | 3710 | 913 | 1894 | 0 | 772 | 2977 | 200 | 0 | 65 | 128 | 114 | 0 | 121.285
8:30 | 3740.5 | 912.5 | 1927.5 | 0 | 786.5 | 2996.5 | 200 | 0 | 65 | 127 | 166.5 | 0 | 131.79
9:00 | 3771 | 912 | 1961 | 0 | 801 | 3016 | 200 | 0 | 65 | 126 | 219 | 0 | 142.295
9:30 | 3841 | 912.5 | 1991 | 0 | 779 | 2965.5 | 200 | 0 | 65 | 128 | 238.5 | 0 | 133.2225
10:00 | 3911 | 913 | 2021 | 0 | 757 | 2915 | 200 | 0 | 65 | 130 | 258 | 0 | 124.15
10:30 | 3925.5 | 912 | 2100 | 0 | 937.5 | 2911.5 | 200 | 0 | 74 | 133 | 298 | 0 | 103.6175
11:00 | 3940 | 911 | 2179 | 0 | 1118 | 2908 | 200 | 0 | 83 | 136 | 338 | 0 | 83.085
11:30 | 3989.5 | 911.5 | 2222 | 0 | 1233 | 2904 | 200 | 0 | 83 | 141 | 341.5 | 0 | 66.3725
12:00 | 4039 | 912 | 2265 | 0 | 1348 | 2900 | 200 | 0 | 83 | 146 | 345 | 0 | 49.66
12:30 | 4071.5 | 912.5 | 2251 | 0 | 1366 | 2907.5 | 200 | 0 | 114.5 | 145 | 342.5 | 0 | 24.83
13:00 | 4104 | 913 | 2237 | 0 | 1384 | 2915 | 200 | 0 | 146 | 144 | 340 | 0 | 0
13:30 | 4104 | 913 | 2237 | 0 | 1384 | 2915 | 200 | 0 | 146 | 144 | 340 | 0 | 0
14:00 | 4104 | 913 | 2237 | 0 | 1384 | 2915 | 200 | 0 | 146 | 144 | 340 | 0 | 0
14:30 | 4056.5 | 912 | 2257.5 | 0 | 1410 | 2917.5 | 200 | 0 | 174.5 | 142 | 269.5 | 0 | 73.535
15:00 | 4009 | 911 | 2278 | 0 | 1436 | 2920 | 200 | 0 | 203 | 140 | 199 | 0 | 147.07
15:30 | 4014 | 911.5 | 2283 | 0 | 1445.5 | 2891.5 | 200 | 0 | 191.5 | 140 | 151 | 0 | 152.3225
16:00 | 4019 | 912 | 2288 | 0 | 1455 | 2863 | 200 | 0 | 180 | 140 | 103 | 0 | 157.575
16:30 | 3983 | 912 | 2188.5 | 0 | 1524 | 2843 | 200 | 0 | 219 | 140 | 63.5 | 1.5 | 131.79
17:00 | 3947 | 912 | 2089 | 0 | 1593 | 2823 | 200 | 0 | 258 | 140 | 24 | 3 | 106.005
17:30 | 3918 | 912 | 2193.5 | 0 | 1898.5 | 2879 | 200 | 0 | 387.5 | 140 | 12 | 2 | 150.5025
18:00 | 3889 | 912 | 2298 | 0 | 2204 | 2935 | 200 | 0 | 517 | 140 | 0 | 1 | 195
18:30 | 3868 | 824.5 | 2316.5 | 0 | 2584.5 | 3099 | 200 | 0 | 575 | 143 | 0 | 2.5 | 226.425
19:00 | 3847 | 737 | 2335 | 0 | 2965 | 3263 | 200 | 0 | 633 | 146 | 0 | 4 | 257.85
19:30 | 3667 | 737 | 2306 | 0 | 3086 | 3461 | 200 | 0 | 681 | 148 | 0 | 8 | 183.36
20:00 | 3661 | 736 | 2341 | 0 | 3106 | 3448 | 200 | 0 | 720 | 142 | 0 | 2 | 108.87
20:30 | 3624 | 736 | 2239 | 0 | 3118 | 3481.5 | 200 | 0 | 716.5 | 139 | 0 | 3 | 82.435
21:00 | 3587 | 736 | 2137 | 0 | 3130 | 3515 | 200 | 0 | 713 | 136 | 0 | 4 | 56
21:30 | 3625 | 736 | 2148 | 0 | 3039.5 | 3544.5 | 200 | 0 | 642.5 | 141 | 0 | 3 | 87.21
22:00 | 3663 | 736 | 2159 | 0 | 2949 | 3574 | 200 | 0 | 572 | 146 | 0 | 2 | 118.42
22:30 | 3654 | 754.5 | 2192 | 0 | 2720.5 | 3552 | 200 | 0 | 570.5 | 148 | 0 | 2 | 185.27
23:00 | 3645 | 773 | 2225 | 0 | 2492 | 3530 | 200 | 0 | 569 | 150 | 0 | 2 | 252.12
23:30 | 3731 | 773 | 2270.5 | 0 | 2213.5 | 3515 | 200 | 0 | 501 | 150 | 0 | 3.5 | 377.7025 |  | Max Temp. in Dhaka |  | 34.6°C
24:00 | 3817 | 773 | 2316 | 0 | 1935 | 3500 | 200 | 0 | 433 | 150 | 0 | 5 | 503.285
Executive Engineer
Network Operation Division
Page 5 of 7
GAS
Oil
HVDC
COAL
HYDRO
SOLAR
Total Energy Gen 298.380 MKWHr Energy Not Served 4.084 MKWHr Energy Requirement 302.464 MKWHr
Shortage
Note on W13: Author:

## Generation
g | 2023-10-11
Si No | Unit | 1:00 | 2:00 | 3:00 | 4:00 | 5:00 | 6:00 | 7:00 | 8:00 | 9:00 | 10:00 | 11:00 | 12:00 | 13:00 | 14:00 | 15:00 | 16:00 | 17:00 | 18:00 | 18:30 | 19:00 | 19:30 | 20:00 | 21:00 | 22:00 | 23:00 | 24:00 | KWH
1 | Karnaphuli Hydro PP Unit-1, 2 & 3 | 124 | 124 | 125 | 125 | 125 | 126 | 126 | 125 | 125 | 125 | 125 | 125 | 125 | 125 | 125 | 125 | 125 | 125 |  | 125 | 125 | 125 | 125 | 125 | 125 | 125 | 2987324
2 | Karnaphuli Hydro PP Unit-4 & 5 | 75 | 75 | 75 | 75 | 75 | 75 | 75 | 75 | 75 | 75 | 75 | 75 | 75 | 75 | 75 | 75 | 75 | 75 |  | 75 | 75 | 75 | 75 | 75 | 75 | 75 | 1808000
3 | Chattogram TPP-1
4 | Chattogram TPP-2
5 | Raozan 25 MW PP | 8 | 8 | 8 | 8 | 8 | 8 | 8 | 8 | 8 | 8 | 8 | 8 | 8 | 8 | 8 | 8 | 8 | 8 |  | 17 | 17 | 17 | 17 | 17 | 8 | 8 | 241970
| Teknaf 20MW PP (Solartech) | [5 empty] | 1 | 1 | 2 | 5 | 5 | 12 | 7 | 13 | 8 | 4 | 4 | 1 | 0 | [8 empty] | 67905
6 | Sikalbaha 225MW CCPP (Gas) | 228 | 225 | 224 | 225 | 226 | 226 | 225 | 226 | 227 | 221 | 215 | 220 | 220 | 219 | 219 | 221 | 223 | 219 |  | 223 | 224 | 225 | 225 | 225 | 224 | 224 | 5224077
7 | Sikalbaha 225MW CCPP(Oil)
8
9 | Sikalbaha 150MW GTPP
10 | Sikalbaha 150MW GTPP(Oil)
| Dohazari -Kalaish 100 MW Peaking | [17 empty] | 17 |  | 17 | 17 | 16 | 16 | 16 | 2 | 17 | 108783
12 | Hathazari 100 MW peaking PP | 62 | 48 | 32 | 32 | 32 | 32 | 32 | 32 | 32 | 32 | 32 | 32 | 40 | 33 | 35 | 40 | 40 | 54 |  | 64 | 64 | 64 | 64 | 64 | 64 | 64 | 1041216
| Sikalbaha 105 MW PP (Baraka Sikalbaha) | 34 | 34 | 34 | 34 | 34 | 34 | 34 | 34 | 34 | 34 | 34 | 34 | 34 | 34 | 34 | 34 | 34 | 34 |  | 34 | 34 | 34 | 34 | 34 | 34 | 17 | 833018
Daudkandi 200 MW PP (B.Trac)
14 | Titas 50 MW Peaking PP | 30 | 30 | 30 | [9 empty] | 3 | 16 | 16 | 8 | 14 | 18 |  | 24 | 32 | 38 | 39 | 32 | 32 | 24 | 359404
15 | 210 MW Siddhirgonj TPP
16 | Siddhirgonj 2*120 MW GTPP
17 | Siddhirganj 335 MW CCPP | 335 | 335 | 335 | 335 | 335 | 334 | 280 | 260 | 335 | 330 | 335 | 334 | 335 | 335 | 347 | 335 | 306 | 326 |  | 333 | 335 | 335 | 310 | 280 | 280 | 340 | 7803903
18 | Kodda 300 MW PP Unit-2 (Summit) | 50 | 45 | 45 | 50 | 15 | 15 | 15 | 15 | 15 | 15 | 68 | 80 | 80 | 58 | 52 | 45 | 50 | 115 |  | 130 | 130 | 130 | 130 | 130 | 127 | 52 | 1560655
19 | Ashuganj 195 MW PP (APSCL-United) | [10 empty] | 8 | 8 | 36 | 36 | 8 | 8 | 8 | 8 |  | 8 | 8 | 8 | 8 | 8 | 8 | 8 | 167273
20 | Ghorasal TPP (Unit-1&2)
21 | Ghorasal Repowered CCPP:Unit-3 (GT
22 | Ghorasal Repowered CCPP Unit-4 | 150 | 130 | 130 | 130 | 130 | 130 | 130 | 130 | 130 | 150 | 150 | 150 | 150 | 150 | 150 | 150 | 150 | 170 |  | 170 | 170 | 170 | 170 | 170 | 170 | 170 | 3564875
23 | Ghorasal TPP Unit-5
24 | Ghorasal 6
25 | Ghorasal 365 MW CCPP Unit-7
26 | SS Power I | 300 | 300 | 300 | 300 | 300 | 300 | 300 | 310 | 308 | 309 | 309 | 292 | 319 | 320 | 320 | 300 | 300 | 450 |  | 500 | 570 | 565 | 550 | 540 | 500 | 475 | 8579999
28 | Ashuganj TPP Unit- 3
29 | Ashuganj TPP Unit- 4
30 | Ashuganj TPP Unit- 5
32 | Ashuganj 50 MW PP | 50 | 50 | 50 | 50 | 50 | 50 | 50 | 50 | 47 | 50 | 47 | 49 | 45 | 45 | 45 | 49 | 50 | 50 |  | 51 | 51 | 51 | 20 | 20 | 20 | 49 | 1099800
33 | Ashuganj 225 MW CCPP | 210 | 210 | 210 | 208 | 210 | 210 | 178 | 178 | 179 | 195 | 179 | 180 | 180 | 177 | 165 | 167 | 162 | 160 |  | 168 | 163 | 163 | 193 | 208 | 207 | 208 | 4561000
34 | Ashuganj 450 MW CCPP(South) | 240 | 240 | 240 | 240 | 240 | 240 | 240 | 325 | 240 | 290 | 275 | 275 | 305 | 265 | 270 | 265 | 270 | 270 |  | 265 | 270 | 265 | 265 | 290 | 270 | 300 | 6464000
| Ashuganj 450 MW CCPP(North) | 280 | 285 | 285 | 280 | 280 | 280 | 280 | 280 | 280 | 300 | 290 | 280 | 310 | 270 | 270 | 270 | 270 | 270 |  | 270 | 270 | 270 | 270 | 270 | 270 | 300 | 7115400
| Ashuganj 420 MW CCPP(East) | 250 | 250 | 250 | 250 | 250 | 250 | 250 | 250 | 285 | 315 | 285 | 285 | 305 | 305 | 270 | 270 | 270 | 250 |  | 250 | 250 | 250 | 250 | 250 | 250 | 270 | 6617000
35 | Ashuganj 55 MW PP (Precision)
36 | Chandpur 150 MW CCPP
37 | Tongi 80 MW GTPP
38 | Haripur GTPP
39 | Haripur 412 MW CCPP | 405 | 404 | 404 | 404 | 404 | 390 | 357 | 321 | 331 | 352 | 401 | 380 | 393 | 403 | 400 | 402 | 401 | 361 |  | 402 | 402 | 402 | 409 | 413 | 414 | 413 | 9500680
Meghnaghat Unique power
Summit Meghanghat-2 589 MW(Gas)
40 | Meghnaghat 450 MW CCPP(MPL) | 450 | 450 | 400 | 370 | 370 | 370 | 330 | 330 | 380 | 380 | 420 | 420 | 420 | 390 | 450 | 450 | 450 | 450 |  | 450 | 450 | 450 | 450 | 450 | 450 | 450 | 9802500
41 | Haripur 360 MW CCPP(HPL) | 337 | 337 | 337 | 338 | 302 | 302 | 273 | 272 | 302 | 333 | 299 | 332 | 321 | 322 | 331 | 332 | 288 | 332 |  | 332 | 331 | 332 | 332 | 332 | 332 | 330 | 7728000
42 | RPCL 210MW CCPP | 46 | 47 | 47 | 47 | 47 | 47 | 40 | 36 | 19 | 19 | 19 | 19 | 18 | 11 | 11 | 11 | 11 | 12 |  | 22 | 22 | 22 | 22 | 30 | 33 | 33 | 644160
43 | Sutiakhali 50 MW Solar PP | [5 empty] | 0 | 1 | 7 | 19 | 30 | 28 | 28 | 34 | 30 | 20 | 11 | 2 | [9 empty] | 226750
44 | Fenchugonj CCPP Phase-1 | 43 | 43 | 43 | 43 | 43 | 43 | 43 | 43 | 43 | 43 | 43 | 43 | 43 | 43 | 43 | 43 | 43 | 43 |  | 43 | 43 | 43 | 43 | 43 | 43 | 43 | 1017000
45 | Fenchugonj CCPP Phase-2 | [13 empty] | 29 | 29 | 29 | 29 | 28 |  | 29 | 29 | 29 | 29 | 29 | 29 | 29 | 297960
46 | Shajibazar 330 MW CCPP
47 | Shahjibazar GTPP Unit- 8 & 9 | 52 | 52 | 52 | 52 | 51 | 51 | 51 | 51 | 59 | 59 | 58 | 58 | 58 | 58 | 52 | 52 | 53 | 51 |  | 56 | 56 | 56 | 56 | 56 | 56 | 56 | 1293888
48 | Shahjibazar 86 MW PP (Shahjibazar) | [21 empty] | 40 | 63 | 69 | 82 | 82 | 272640
Shahjibazar 100 MW GTPP
49 | Shahjibazar 50MW PP (EPL)
50 | Sylhet 225 MW CCPP | 183 | 183 | 183 | 183 | 183 | 183 | 183 | 184 | 183 | 184 | 184 | 184 | 184 | 184 | 184 | 186 | 182 | 182 |  | 182 | 182 | 182 | 182 | 182 | 182 | 182 | 4730830
51 | Sylhet 20 MW GTPP | 18 | 18 | 18 | 18 | 18 | 18 | 17 | 17 | 17 | 17 | 17 | 17 | 17 | 17 | 17 | 17 | 17 | 18 |  | 18 | 18 | 17 | 18 | 18 | 17 | 17 | 402000
52 | Sylhet 50 MW PP (EPL)
53 | Sylhet 10MW PP (Desh) | 10 | 10 | 10 | 10 | 10 | 10 | 10 | 10 | 10 | 10 | 10 | 10 | 10 | 10 | 10 | 10 | 10 | 10 |  | 10 | 10 | 10 | 10 | 10 | 10 | 10 | 251820
54 | Hobiganj 11 MW PP Cofidence-E | 5 | 5 | 5 | 5 | 5 | 5 | 5 | 11 | 11 | 11 | 11 | 11 | 11 | 11 | 11 | 11 |  | 3 |  | 3 | 3 | 3 | 3 | 3 | 3 | 3 | 155376
55 | Fenchugonj 51 MW PP (Barakatullah) | 45 | 45 | 42 | 31 | 31 | 31 | 31 | 31 | 31 | 31 | 42 | 42 | 42 | 47 | 47 | 47 | 50 | 50 |  | 50 | 50 | 50 | 50 | 50 | 50 | 50 | 1010400
56 | Shahjahanulla 25 MW PP | 16 | 16 | 16 | 16 | 16 | 16 | 16 | 16 | 16 | 16 | 16 | 16 | 16 | 16 | 16 | 16 | 16 | 16 |  | 16 | 16 | 16 | 16 | 16 | 16 | 16 | 396192
57 | Bibiana-II 341 MW CCPP (Summit) | 290 | 285 | 270 | 285 | 285 | 280 | 270 | 270 | 290 | 285 | 290 | 280 | 295 | 300 | 285 | 290 | 285 | 290 |  | 300 | 275 | 275 | 280 | 290 | 280 | 305 | 7021000
| Bibiyana South 400 MW | 395 | 400 | 400 | 397 | 397 | 400 | 397 | 397 | 400 | 390 | 380 | 390 | 390 | 390 | 390 | 390 | 400 | 376 |  | 197 | [6 empty] | 7428700
58 | Nababganj 55 MW PP (Southern power ) | [13 empty] | 17 | 17 | 17 | 35 | 35 |  | 55 | 55 | 55 | 55 | 55 | 35 | 35 | 398384
59 | Tangail Palli Power Gen 22 MW | 14 | 18 | 18 | 18 | 18 | 18 | 18 | 18 | 18 | 18 | 18 | 18 | 18 | 18 | 18 | 18 | 18 | 18 |  | 18 | 18 | 18 | 18 | 18 | 18 | 18 | 444480
60 | Barabkunda 22 MW PP (Regent) | 10 | 10 | 10 | 10 | 10 | 10 | 10 | 10 | 10 | 10 | 12 | 12 | 12 | 10 | 12 | 12 | 12 | 12 |  | 12 | 12 | 12 | 12 | 10 | 10 | 10 | 245616
61 | Narshingdi 22 MW PP (Doreen) | 17 | 17 | 17 | 17 | 17 | 17 | 17 | 17 | 17 | 17 | 17 | 17 | 17 | [6 empty] | 0 | 10 | 10 | 17 | 17 | 17 | 17 | 311004
62 | Tangail 22 MW PP (Doreen) | 14 | 14 | 14 | 14 | 14 | 14 | 14 | 14 | 14 | 14 | 14 | 14 | 14 | 16 | 16 | 18 | 18 | 18 |  | 16 | 18 | 18 | 18 | 18 | 18 | 18 | 58784
63 | Impoprt (Tripura) | 146 | 144 | 144 | 144 | 140 | 132 | 132 | 128 | 126 | 130 | 136 | 146 | 144 | 138 | 140 | 140 | 140 | 140 |  | 146 | 148 | 142 | 136 | 146 | 150 | 150 | 3352320
64 | Malancha, Ctg. EPZ (United) | 39 | 39 | 38 | 40 | 40 | 40 | 40 | 8 | 3 | 3 | 2 | 2 | 5 | 4 | 2 | 2 | 12 | 12 |  | 20 | 27 | 28 | 33 | 37 | 37 | 38 | 540480
65 | Feni 22 MW PP (Doreen) | 15 | 15 | 15 | 15 | 15 | 15 | 15 | 15 | 15 | 15 | 15 | 15 | 15 | 15 | 15 | 15 | 15 | 15 |  | 15 | 15 | 15 | 15 | 15 | 15 | 15 | 365868
66 | Feni 11 MW PP (Doreen) | 11 | 11 | 11 | 11 | 11 | 11 | 11 | 11 | 11 | 11 | 11 | 5 | 11 | 10 | 10 | 10 | 10 | 10 |  | 10 | 10 | 10 | 10 | 10 | 10 | 10 | 232380
67 | Jangalia 33 MW PP (Summit) | 33 | 33 | 33 | 33 | 33 | 33 | 33 | 33 | 33 | 33 | 33 | 33 | 33 | 33 | 33 | 33 | 33 | 33 |  | 33 | 33 | 33 | 33 | 33 | 33 | 33 | 815800
68 | Cumilla 25 MW PP (Summit) | 12 | 12 | 12 | 12 | 12 | 12 | 12 | 12 | 12 | 12 | 12 | 12 | 12 | 12 | 12 | 12 | 12 | 12 |  | 12 | 12 | 12 | 12 | 12 | 12 | 12 | 284510
69 | Summit Ashulia | 19 | 19 | 19 | 19 | 19 | 19 | 19 | 19 | 19 | 19 | 19 | 19 | 19 | 19 | 19 | 19 | 19 | 19 |  | 19 | 19 | 19 | 19 | 19 | 19 | 19 | 456000
70 | Summit Madhabdi | 14 | 18 |  | 18 | 18 | 18 | 19 | 19 | 19 | 19 | 19 | 19 | 19 | 12 | 14 | 14 | 14 | 18 |  | 18 | 18 | 18 | 18 | 18 | 18 | 18 | 399240
71 | Maona 33 MW PP(Summit) | 25 | 25 | 25 | 25 | 25 | 25 | 25 | 25 | 25 | 25 | 25 | 25 | 25 | 25 | 25 | 25 | 25 | 25 |  | 25 | 25 | 25 | 25 | 25 | 25 | 25 | 604440
72 | Rupganj 33 MW PP(Summit) | 24 | 24 | 24 | 24 | 24 | 24 | 24 | 24 | 23 | 23 | 23 | 23 | 15 | 15 | 22 | 22 | 22 | 22 |  | 22 | 22 | 22 | 22 | 22 | 23 | 23 | 543500
73 | Ghorashal 108 MW PP (Regent)
| Feni Lanka Power | 106 | 106 | 106 | 106 | 106 | 97 | 52 | 34 | 34 | 17 | 34 | 34 | 34 | 34 | 34 | 34 | 41 | 62 |  | 114 | 114 | 114 | 114 | 114 | 114 | 47 | 1735080
| Chowmuhani 113 MW | 9 | 9 | 9 | 9 | 9 | 9 | 9 | 9 | 9 | 9 | 9 | 28 | 30 | 32 | 29 | 29 | 28 | 75 |  | 75 | 75 | 77 | 77 | 75 | 67 | 39 | 748440
| Manikgonj 162MW PP(MPGL) | 17 | 17 | 17 | 17 | 17 | 17 | 17 | 17 | 17 | 17 | 17 | 17 | 17 | 17 | 17 | 17 | 17 | 35 |  | 72 | 72 | 72 | 72 | 72 | 43 | 24 | 696960
77 | Siddhirganj 100 PP(Dutch Bangla) | 33 | 33 | 33 | 33 | 33 | 33 | 32 | 32 | 34 | 42 | 42 | 42 | 45 | 45 | 45 | 50 | 50 | 50 |  | 50 | 50 | 50 | 48 | 33 | 33 | 33 | 907661
78 | Gazipur 52 MW PP | 8 | 8 | 8 | 8 | 8 | 8 | 8 | 8 | 8 | 8 | 8 | 8 | 8 | 8 | 8 | 8 | 8 | 11 |  | 25 | 25 | 25 | 25 | 25 | 25 | 8 | 294720
79 | Kodda 150 MW PP | 16 | 16 | 16 | 16 | 16 | 16 | 16 | 16 | 16 | 16 | 16 | 16 | 16 | 32 | 32 | 30 | 32 | 149 |  | 149 | 149 | 149 | 149 | 32 | 32 | 32 | 1069920
80 | Jamalpur 95 MW PP(Powerpac)
81 | Jangalia 52 MW PP (Lakdanavi) | 43 | 43 | 43 | 34 | 34 | 16 | 16 | 16 | 16 | 16 | 16 | 8 | 8 | 8 | 8 | 8 | 16 | 17 |  | 41 | 43 | 43 | 43 | 43 | 43 | 43 | 635107
| Gazipur 100 MW PP | 17 | 17 | 17 | 17 | 17 | 17 | 17 | 17 | 35 | 35 | 35 | 35 | 35 | 35 | 35 | 35 | 35 | 105 |  | 105 | 105 | 105 | 105 | 105 | 105 | 17 | 1080000
| Kaptai 7 MW Solar PP | [5 empty] | 0 | 0 | 2 | 2 | 3 | 4 | 4 | 3 | 3 | 2 | 1 | [10 empty] | 24000
| Jodiac Power | 17 | [7 empty] | 6 | 17 | 17 | 17 | 17 | 17 | 17 | 17 | 17 | 17 |  | 17 | 17 | 17 | 17 | 17 | 17 | 17 | 313749
| Karnaphuli Power Ltd. | 35 | 35 | 35 | 35 | 35 | 35 | 35 | 35 | 35 | 51 | 55 | 55 | 55 | 55 | 55 | 55 | 55 | 55 |  | 55 | 55 | 55 | 55 | 55 | 55 | 27 | 114414
82 | Madanganj 102 PP(Summit) | 65 | 85 | 85 | 85 | 67 | 34 | 34 | 34 | 34 | 34 | 64 | 82 | 85 | 85 | 85 | 85 | 85 | 85 |  | 79 | 85 | 85 | 85 | 85 | 85 | 85 | 1540514
83 | Pagla (DPA )
84 | B.Baria (Aggreko) 85MW
85 | Keraniganj 100 MW PP (Powerpac) | 46 | 46 | 46 | [7 empty] | 25 | 47 | 40 | 46 | 50 | 47 | 55 | 58 |  | 58 | 57 | 58 | 58 | 59 | 58 | 57 | 850129
86 | Meghnaghat CCPP ( Summit) | 265 | 286 | 287 | 300 | 285 | 273 | 300 | 296 | 268 | 300 | 282 | 310 | 281 | 286 | 280 | 285 | 246 | 308 |  | 292 | 282 | 273 | 272 | 271 | 286 | 279 | 7019433
87 | Meghnaghat 100 MW(IEL) | 26 | 65 | 72 | 71 | 14 | 9 | 8 | 8 | 9 | 8 | 37 | 65 | 66 | 66 | 73 | 77 | 81 | 69 |  | 60 | 34 | 40 | 24 | 17 | 11 | 11 | 974400
| Meghnaghat 104 MW PP (OPCL) | 19 | 17 | 16 | 17 | 17 | 16 | 17 | 16 | 17 | 17 | 51 | 53 | 53 | 53 | 53 | 53 | 70 | 71 |  | 53 | 53 | 53 | 53 | 53 | 53 | 53 | 922560
88 | Ghorashal 78.5 MW PP(MAX)
90 | Ashuganj 53MW PP (United)
91 | Juldah 100 MW Unit-1 (Acorn) | 25 | 25 | 25 | 25 | 25 | 25 | 25 | 25 | 25 | 25 | 25 | 25 | 25 | 25 | 25 | 25 | 25 | 25 |  | 25 | 25 | 25 | 25 | 25 | 25 | 25 | 532920
92 | Fenchuganj 44 MW (Energyprima) | 49 | 49 | 49 | 49 | 49 | 49 | 49 | 49 | 49 | 49 | 49 | 42 | 47 | 44 | 44 | 44 | 47 | 47 |  | 47 | 47 | 47 | 48 | 48 | 48 | 48 | 1132272
93 | Ashuganj 51 MW PP (Midland) | 51 | 51 | 51 | 51 | 51 | 51 | 51 | 51 | 51 | 51 | 51 | 51 | 51 | 51 | 51 | 51 | 51 | 51 |  | 51 | 51 | 51 | 51 | 51 | 51 | 51 | 1212732
94 | Gagnagar 102 MW PP (Digital Power) | 24 | 8 | 8 | 8 | 8 | 8 | 8 | 8 | 8 | 32 | 32 | 32 | 32 | 32 | 32 | 41 | 41 | 74 |  | 91 | 91 | 91 | 91 | 91 | 91 | 24 | 912816
95 | Patenga 50MW PP (Baraka) | 6 | 6 | 6 | 6 | 6 | 6 | 6 | 6 | 6 | 6 | 6 | 6 | 6 | 6 | 6 | 6 | 30 | 34 |  | 40 | 39 | 40 | 39 | 40 | 40 | 12 | 354720
96 | Chattogram 108 MW PP (ECPV) | [20 empty] | 0 |  |  |  |  | 0 | 0
97 | katpotti 52 MW | [9 empty] | 1 | 25 | 39 | 44 | 47 | 18 | 10 | [9 empty] | 0 | 198336
98 | Bosila 108 MW PP(CLC)
99 | Madanganj-55 MW PP(Summit) | 15 | 15 | 15 | 15 | 15 | 15 | 15 | 15 | 15 | 15 | 15 | 15 | 15 | 15 | 15 | 15 | 15 | 15 |  | 15 | 15 | 15 | 15 | 15 | 15 | 15 | 373920
100 | Manikganj 55 MW PP (Northern) | [15 empty] | 17 | 35 | 35 |  | 35 | 35 | 35 | 35 | 35 | 0 | 0 | 226413
101 | Kushiara 163 MW CCPP (KP) | 112 | 112 | 112 | 112 | 112 | 80 | 80 | 80 | 80 | 80 | 112 | 112 | 112 | 112 | 112 | 112 | 80 | 112 |  | 112 | 112 | 112 | 112 | 112 | 112 | 112 | 2523518
102 | Sarishabari 3 MW Solar Plant | [6 empty] | 0 | 1 | 1 | 1 | 1 | 2 | 2 | 1 | 1 | 0 | 0 | [9 empty] | 10000
103 | Kamalaghat 54 MW PP(Banco Energy) | [16 empty] | 17 | 35 |  | 35 | 35 | 35 | 35 | 35 | 35 | 17 | 235080
104 | Keranigonj 300 MW PP (APR)
105 | Bramhangoan 100 MW PP (Aggreko)
106 | Mymensingh 200 MW PP (United) | 28 | 28 | 28 | 28 | 28 | 28 | 19 | 19 | 19 | 19 | 74 | 75 | 75 | 75 | 75 | 29 | 28 | 28 |  | 133 | 149 | 149 | 149 | 149 | 28 | 18 | 1288800
112 | Aurahati 100MW PP (Aggreko)
114 | Kodda 149 MW PP Unit-1 (Summit) | 17 | 17 | 17 | 17 | 17 | 17 | 17 | 17 | 17 | 17 | 17 | 17 | 17 | 17 | 17 | 17 | 17 | 25 |  | 103 | 117 | 117 | 116 | 116 | 76 | 53 | 915984
115 | Juldah 100 MW PP Unit-3 (Acorn) | 25 | 25 | 25 | 25 | 25 | 25 | 25 | 25 | 25 | 25 | 25 | 25 | 25 | 25 | 25 | 25 | 25 | 25 |  | 25 | 25 | 25 | 25 | 25 | 25 | 25 | 604800
116 | Chandpur 200 MW (Desh energy) | 17 | 17 | 17 | 17 | 17 | 17 | 17 | 17 | 17 | 17 | 17 | 17 | 17 | 17 | 17 | 17 | 17 | 17 |  | 17 | 17 | 17 | 17 | 17 | 17 | 17 | 432000
117 | Ashuganj 150 MW PP (Midland) | 15 | 13 | 12 | 12 | 13 | 12 | 12 | 12 | 12 | 12 | 12 | 12 | 12 | 18 | 18 | 18 | 17 | 20 |  | 70 | 125 | 124 | 132 | 90 | 5 | 5 | 675781
118 | Bibiyana-III 400 MW CCPP | 402 | 402 | 402 | 403 | 403 | 403 | 403 | 365 | 400 | 403 | 403 | 404 | 404 | 405 | 405 | 405 | 405 | 379 |  | 404 | 404 | 404 | 404 | 403 | 403 | 403 | 9582000
| Jamalpur 115 MW PP (United) | 59 | 59 | 59 | 60 | 60 | 60 | 70 | 70 | 70 | 69 | 79 | 80 | 80 | 80 | 80 | 69 | 70 | 70 |  | 98 | 98 | 98 | 98 | 98 | 69 | 69 | 1778400
| Anwara 300 MW PP (United) | 69 | 69 | 70 | 70 | 70 | 70 | 70 | 69 | 70 | 70 | 70 | 70 | 69 | 70 | 70 | 69 | 70 | 200 |  | 241 | 249 | 250 | 250 | 119 | 120 | 106 | 2466436
| Juldah unit-2 (Acorn) | 25 | 25 | 25 | 25 | 25 | 25 | 25 | 25 | 25 | 25 | 25 | 25 | 25 | 25 | 25 | 25 | 25 | 25 |  | 25 | 25 | 25 | 25 | 25 | 25 | 25 | 604800
| Anlima Energy Ltd. | 17 | 17 | 17 | 17 | 17 | 17 | 17 | 17 | 17 | 17 | 17 | 17 | 17 | 17 | 17 | 17 | 18 | 35 |  | 51 | 51 | 51 | 51 | 51 | 51 | 51 | 653618
| Bhairob 54.5 MW | 35 | 35 | 35 | 35 | 35 | 35 | 35 | 17 | 17 | 17 | 17 | 17 | 17 | 17 | 17 | 29 | 35 | 35 |  | 35 | 35 | 35 | 35 | 35 | 35 | 35 | 733680
| Spectra Solar Plant Ltd. | [6 empty] | 5 | 10 | 19 | 25 | 28 | 30 | 26 | 24 | 16 | 6 | 2 | [9 empty] | 187842
| Chandpur 115(Doreen) | 17 | 18 | 18 | 18 | 17 | 18 | 18 | 18 | 18 | 19 | 34 | 25 | 36 | 36 | 35 | 35 | 54 | 63 |  | 93 | 95 | 84 | 75 | 76 | 76 | 57 | 968640
| Kanchan Purbachal Power Generation Ltd. | 17 | 17 | 17 | 17 | 17 | 17 | 17 | 17 | 17 | 17 | 32 | 42 | 40 | 21 | 54 | 54 | 54 | 54 |  | 54 | 54 | 54 | 54 | 54 | 54 | 54 | 862200
| Mirsharai 150 MW (Oil) | 162 | 17 | 17 | 17 | 17 | 17 | 17 | 17 | 17 | 17 | 35 | 35 | 35 | 35 | 35 | 17 | 17 | 17 |  | 89 | 125 | 160 | 160 | 160 | 160 | 17 | 1308072
Mirsharai 150 MW (Gas)
| Cox's Bazar Wind | 0 | 0 | 0 | 0 | 0 | 0 | 0 | 0 | 0 | 0 | 0 | 0 | 0 | 0 | 0 | 0 | 3 | 1 |  | 4 | 8 | 2 | 4 | 2 | 2 | 5 | 20160
| Matarbari 2*600 MW (CPGCL) | 554 | 556 | 556 | 556 | 556 | 556 | 556 | 556 | 599 | 556 | 551 | 559 | 557 | 556 | 557 | 554 | 552 | 330 |  | 330 | 455 | 448 | 460 | 459 | 460 | 460 | 12625454
120 | Eastern Zone Total | 7577 | 7447 | 7351 | 7272 | 7109 | 6976 | 6755 | 6695 | 6915 | 7138 | 7485 | 7619 | 7773 | 7677 | 7654 | 7566 | 7564 | 8149 |  | 8723 | 8832 | 8875 | 8870 | 8587 | 8153 | 7662 | 183786785
121
122
123 | Khulna 60MW
124 | Khulna 115 MW PP (KPCL-1 & 3)
| Khulna 115 PP MW (KPCL-2) | 32 | 32 | 32 | 32 | 32 | 32 | 32 | 32 | 32 | [5 empty] | 16 | 16 | 16 | 25 |  | 32 | 32 | 32 | 32 | 32 | 32 | 32 | 569280
125 | Khulna 330 MW CCPP (GAS)
126 | Khulna 330 MW CCPP (OIL)
127 | Khulna (Aggreeco) 55MW
128 | Faridpur 50 MW Peaking PP | 39 | 39 | 34 | 34 | 34 | [11 empty] | 8 | 47 |  | 47 | 46 | 46 | 46 | 46 | 46 | 46 | 488160
Khulna 225 MW CCPP
Kulna 225 MW CCPP (GAS)
129 | Rupsha 105 MW PP (Orion rupsha) | 70 | 72 | 72 | 72 | 54 | 54 | 54 | 54 | 54 | [5 empty] | 9 | 30 |  | 28 |  | 54 | 54 | 54 | 54 | 54 | 54 | 54 | 935040
130 | Mongla Orion 100 MW Solar PP | [6 empty] | 12 | 32 | 53 | 28 | 82 | 67 | 71 | 41 | 50 | 24 | 6 | [9 empty] | 481680
131 | Rampal 1320 MW (BIFPCL) | 371 | 374 | 377 | 383 | 381 | 376 | 375 | 375 | 376 | 376 | 385 | 374 | 374 | 376 | 374 | 375 | 358 | 430 |  | 481 | 481 | 481 | 482 | 486 | 481 | 480 | 9650909
132 | United Payra Power Ltd. | [17 empty] | 24 |  | 72 | 72 | 72 | 150 | 150 | 150 | 150 | 684000
133 | Bhola Nutan Biddut BD LTD (GAS) | 220 | 180 | 182 | 182 | 182 | 187 | 187 | 180 | 180 | 180 | 180 | 220 | 180 | 220 | 220 | 220 | 180 | 220 |  | 220 | 220 | 220 | 27 | 60 | 107 | 109 | 4345745
Bhola Nutan Biddut BD LTD (OIL)
| Barisal 110 MW PP (Summit ) | 16 | [16 empty] | 16 |  | 48 | 80 | 110 | 80 | 96 | 96 | 80 | 463872
Barisal GT PP Unit-1& 2
136 | Barisal 307 MW | 150 | 150 | 150 | 150 | 150 | 150 | 150 | 150 | 150 | 150 | 150 | 150 | 150 | 150 | 150 | 150 | 150 | 150 |  | 150 | 150 | 150 | 150 | 150 | 150 | 150 | 3665500
137 | Bhola 95 MW PP (Aggreko)
| Bhola 225 MW CCPP | 132 | 80 | 80 | 80 | 80 | 80 | 80 | 80 | 80 | 80 | 80 | 130 | 100 | 130 | 130 | 130 | 80 | 126 |  | 132 | 132 | 132 | 68 | 130 | 132 | 134 | 2387000
140 | Bhola 33 MW PP (Venture) | 31 | 30 | 30 | 28 | 27 | 24 | 21 | 17 | 17 | 19 | 20 | 22 | 23 | 24 | 24 | 23 | 22 | 30 |  | 29 | 29 | 31 | 31 | 31 | 32 | 30 | 607839
141 | Noapara 100 MW PP (Bangla Trac)
142 | Noapara 40 MW PP (Khanjahan Ali) | 16 | 16 | 16 | 16 | 16 | 16 | 8 | 8 | 8 | 8 | [7 empty] | 32 |  | 24 | 32 | 24 | 24 | 24 | 16 | 16 | 284625
143 | Gopalganj 100 MW Peaking PP | 25 | [16 empty] | 30 |  | 51 | 51 | 51 | 43 | 43 | 45 | 45 | 301368
144 | Bheramara GTPP Unit-3
145 | Madhumati 100 MW PP | 50 | 50 | 15 | [14 empty] | 32 |  | 105 | 105 | 105 | 105 | 105 | 105 | 105 | 754848
146 | Bheramara HVDC | 814 | 815 | 912 | 913 | 913 | 912 | 912 | 913 | 912 | 913 | 911 | 912 | 913 | 912 | 911 | 912 | 912 | 912 |  | 737 | 737 | 736 | 736 | 736 | 773 | 773 | 20989090
147 | Bheramara 410 MW CCPP
148 | Payra 1320 MW | 1000 | 1000 | 900 | 900 | 900 | 900 | 900 | 900 | 900 | 840 | 830 | 840 | 830 | 860 | 830 | 790 | 770 | 880 |  | 1110 | 1110 | 1110 | 1180 | 1244 | 1244 | 1244 | 24828500
149
150 | Barapukuria TPP Unit-1
151 | Barapukuria TPP Unit-2
152 | Barapukuria 275 MW TPP Unit-3 | 170 | 170 | 170 | 170 | 170 | 170 | 170 | 170 | 170 | 170 | 170 | 170 | 170 | 170 | 170 | 170 | 170 | 170 |  | 170 | 170 | 170 | 170 | 170 | 170 | 170 | 4166500
153 | Baghabari 71 MW GTPP
156 | Baghabari 100 MW GTPP
| Baghabari 50 MW Peaking PP | [17 empty] | 19 |  | 15 | 19 | 19 | 19 | 19 | 26 | 26 | 125767
| Sirajgonj 6.55 MW Solar | [6 empty] | 0 | 1 | 3 | 3 | 4 | 4 | 1 | 4 | 1 | 1 | 0 | [9 empty] | 26400
157 | Sirajgonj 225MW CCPP Unit-1 (Gas) | 214 | 214 | 180 | 140 | 140 | 140 | 140 | 140 | 140 | 140 | 178 | 204 | 211 | 200 | 200 | 210 | 210 | 187 |  | 212 | 214 | 214 | 214 | 214 | 214 | 214 | 4792764
158 | Sirajgonj 225MW CCPP Unit-1(Oil)
Sirajgonj 225 MW CCPP Unit-2 (Gas)
Sirajgonj 225 MW CCPP Unit-2 (Oil)
159 | Sirajgonj 225MW CCPP Unit-3 (Gas) | 215 | 215 | 200 | 140 | 140 | 140 | 140 | 140 | 140 | 140 | 166 | 208 | 209 | 206 | 207 | 210 | 211 | 200 |  | 208 | 208 | 207 | 208 | 203 | 201 | 202 | 4768836
Sirajgonj 225MW CCPP Unit-3 (Oil)
| Sirajgonj 400 MW CCPP Unit-4 | 414 | 414 | 400 | 370 | 370 | 330 | 300 | 300 | 300 | 300 | 414 | 414 | 414 | 350 | 414 | 414 | 360 | 378 |  | 414 | 414 | 414 | 370 | 340 | 340 | 414 | 9141454
160 | Sirajgonj 400MW CCPP Unit-4 (Oil)
161 | Bera 70 MW Peaking PP | [16 empty] | 4 | 5 |  | 15 | 16 | 16 | 16 | 0 |  |  | 50218
162 | Bogra 22 MW PP (GBB)
163 | Bogura 20 MW PP (Energyprima)
164 | Ullapara 11 MW PP (Summit) | 11 | 11 | 11 | 11 | 11 | 11 | 11 | 11 | 11 | 8 | 8 | 8 | 8 | 8 |  |  | 8 | 8 |  | 11 | 11 | 11 | 11 | 11 | 11 | 11 | 212040
165 | Amnura 50 MW PP(Sinha) | 14 | 14 | [11 empty] | 28 | 28 | 28 | 28 | 28 |  | 28 | 28 | 28 | 28 | 28 | 28 | 28 | 320830
166 | Katakhali 50 MW PP (Northern) | 42 | 42 | [8 empty] | 42 | 42 | 42 | 42 | 42 | 42 | 42 | 42 |  | 42 | 42 | 42 | 42 | 42 | 42 | 42 | 629512
167 | Katakhali 50 MW Peaking PP | 32 | 32 | [10 empty] | 4 | 38 | 38 | 38 | 38 | 38 |  | 39 | 39 | 39 | 39 | 38 | 38 | 38 | 466034
168 | Santahar 50 MW Peaking PP | [16 empty] | 28 | 30 |  | 30 | 30 | 30 | 30 | 30 | 30 | 30 | 218400
169 | Natore 52 MW PP (Rajlanka) | 8 | 8 | 8 | [7 empty] | 5 | 52 | 52 | 52 | 52 | 52 | 52 | 52 |  | 52 | 52 | 52 | 52 | 52 | 8 | 8 | 621408
170 | Chapainawabganj 100 MW Peaking PP | 25 | [11 empty] | 48 | 47 | 47 | 47 | 77 | 93 |  | 93 | 93 | 92 | 92 | 92 | 94 | 94 | 882312
171 | Baghabari 200 MW PP (Paramount)
| Bagura 113 MW PP (Confidence)-2 | 35 | [9 empty] | 2 | 30 | 35 | 35 | 35 | 35 | 35 | 45 |  | 50 | 50 | 50 | 50 | 50 | 50 | 35 | 657312
172 | Confidence Power Bogura Unit-1 113 MW | 35 | [10 empty] | 25 | 35 | 35 | 35 | 35 | 55 | 55 |  | 55 | 55 | 55 | 55 | 55 | 35 | 35 | 640224
173 | Rangpur 20 MW GTPP | 0 | 0 | 0 | 0 | 0 | 0 | 0 | 0 | 0 | 0 | 0 | 0 | 0 | 0 | 0 | 0 | 0 | 0 |  |  | 0 | 0 | 0 | 0 | 0 | 0
175 | Saidpur 20 MW GTPP
176 | Rangpur 113 MW PP (Confidence) | 34 | 34 | 34 | 34 | 0 | [10 empty] | 27 | 34 | 55 |  | 70 | 70 | 70 | 66 | 63 | 63 | 56 | 645196
177 | Sympa Solar Power 8MW | [6 empty] | 1 | 1 | 2 | 4 | 6 | 7 | 5 | 5 | 4 | 2 | 1 | [9 empty] | 36352
178 | Energypac Power Venture Thakurgaon Ltd. | 74 | 75 | 75 | 35 | [6 empty] | 9 | 29 | 35 | 35 | 35 | 35 | 35 | 35 |  | 89 | 95 | 94 | 95 | 95 | 95 | 95 | 1082496
| Intraco Solar 30 MW | [5 empty] | 0 | 0 | 7 | 17 | 24 | 30 | 27 | 25 | 18 | 12 | 8 | 2 | [9 empty] | 171628
| Adani Power Jharkhanda Ltd | 512 | 515 | 517 | 506 | 517 | 515 | 518 | 516 | 513 | 514 | 513 | 515 | 515 | 512 | 519 | 524 | 523 | 525 |  | 522 | 525 | 524 | 523 | 525 | 525 | 521 | 12441818
178 | Teesta Solar Limited | [6 empty] | 20 | 51 | 98 | 135 | 143 | 169 | 160 | 134 | 89 | 46 | 10 | [9 empty] | 1058060