## Forecast
[5 empty] | Power Grid Company of Bangladesh Ltd. | [10 empty] | QF-LDC-07
|  |  | Report on Forecasted Generation & Demand of national grid on | [6 empty] | 2023-10-13 | Friday
|  | Date (day): | 2023-10-13 |  | Friday
| Probable Maximum |  | Generation : |  | (a) At Day Peak Hour : | 12623.6 | MW |  |  | (b) At Evening Peak Hour : |  | 15125 | MW
Sl. | [6 empty] | Present | Actual Generation |  | Forecasted Available Gen. on |  | Ev. Peak Gen.Shortage |  | Plants under |  | Probable
No. | Name of the Power Station |  | Fuel | Producer | Installed Capacity |  | Capacity | On | 2023-10-12 | 2023-10-13 | during | for Fuel | for plant. S/D | Shut down (date)/ |  | Start up
[8 empty] | Day Peak | Ev. Peak | Day Peak | Ev. Peak | Limitation | M/C Problem | Remarks |  | Date
[5 empty] | Unit No. X Capacity | MW | MW | MW | MW | MW | MW | MW | MW
1 | Ghorasal Repowered CCPP:Unit-3 (GT |  | Gas | PDB | 1*260 | 260 | 260 | 0 | 0 | 0 | 0 |  | 260 | Under maint.
2 | Ghorasal Repowered CCPP Unit-4 |  | Gas | PDB | 1*210 | 210 | 180 | 165 | 170 | 170 | 170
| Ghorasal TPP Unit-5 |  | Gas | PDB | 1*210 | 210 | 190 | 0 | 0 | 0 | 0 |  |  | Under maint.
3 | Ghorasal 365 MW CCPP Unit-7 |  | Gas | PDB | 1*243+1*122 | 365 | 365 | 0 | 0 | 0 | 0 |  | 365 | Air Compressor problem
| Ghorashal 78.5 MW PP(MAX) |  | Gas | QRPP | 2*40 | 0 | 0 | 0 | 0 | 0 | 0 |  |  | Contract Expired
4 | Ghorashal 108 MW PP (Regent) |  | Gas | IPP | 34*3.35 | 108 | 108 | 0 | 0 | 0 | 0 | 108 |  | Gas shortage
5 | Haripur GTPP |  | Gas | SBU, PDB | 2*32 | 32 | 20 | 0 | 0 | 0 | 0 |  | 20 | Under maint.
6 | Haripur 412 MW CCPP |  | Gas | EGCB | 1*273+1*139 | 412 | 412 | 408 | 420 | 410 | 410
7 | Haripur 360 MW CCPP(HPL) |  | Gas | IPP | 1*235+1*125 | 360 | 360 | 332 | 335 | 330 | 330 | 30 |  | Gas shortage
8 | Meghnaghat 450 MW CCPP(MPL) |  | Gas | IPP | 2*150+1*150 | 450 | 450 | 450 | 450 | 450 | 450
9 | Meghnaghat 100 MW(IEL) |  | HFO | NENP | 12*8.9 | 100 | 100 | 26 | 69 | 90 | 90 |  | 10 | Engine problem
10 | Meghnaghat CCPP(Summit) |  | Gas | IPP | 2*110+1*110 | 335 | 335 | 313 | 286 | 280 | 280 | 55 |  | FGMO
11 | Madanganj 102 PP(Summit) |  | HFO | NENP | 6*17 | 102 | 102 | 77 | 85 | 85 | 85 |  | 17 | Engine problem
12 | Madanganj-55 MW PP(Summit) |  | HFO | IPP | 3*17.08+1*11.3 | 55 | 55 | 15 | 25 | 15 | 25 | 30 |  | Fuel shortage
13 | Keraniganj 100 MW PP (Powerpac) |  | HFO | NENP | 8*13.45 | 100 | 75 | 46 | 50 | 44 | 55 | 20 |  | Fuel shortage
14 | Narshingdi 22 MW PP (Doreen) |  | Gas | SIPP, REB | 8*2.90 | 22 | 22 | 17 | 17 | 15 | 20
15 | 210 MW Siddhirgonj TPP |  | Gas | PDB | 1*210 | 210 | 115 | 0 | 0 | 0 | 0 |  | 115 | Under maint.
16 | Siddhirgonj 2*120 MW GTPP |  | Gas | EGCB | 2*105 | 210 | 210 | 0 | 0 | 0 | 0 | 210 |  | Gas shortage
17 | Siddhirganj 100 PP(Dutch Bangla) |  | HFO | NENP | 12*8.9 | 100 | 100 | 49 | 49 | 40 | 50 | 50 |  | Fuel shortage
18 | Siddhirganj 335 MW CCPP |  | Gas | EGCB | 1*217+118 | 335 | 335 | 329 | 335 | 335 | 335 |  |  | DCT
19 | Gagnagar 102 MW PP (Digital Power) |  | HFO | IPP | 12*8.924 | 102 | 102 | 24 | 91 | 90 | 91 |  | 11 | Engine problem
20 | Katpotti 52 MW PP (Sinha) |  | HFO | IPP | 7*7.9 | 51 | 0 | 49 | 0 | 0 | 0 | 51 |  | Fuel shortage
21 | Kamalaghat 54 MW PP(Banco Energy) |  | HFO | IPP | 3*18 | 54 | 54 | 0 | 35 | 0 | 35 | 19 |  | Fuel shortage
22 | Kodda 150 MW PP |  | HFO | BPDB-RPCL | 9*17.06 | 149 | 149 | 16 | 149 | 16 | 149
23 | Manikganj 55 MW PP (Northern) |  | HFO | IPP | 3*19.3 | 55 | 55 | 0 | 35 | 35 | 35 | 20 |  | Fuel shortage
24 | Nababganj 55 MW PP (Southern power ) |  | HFO | IPP | 3*19.3 | 55 | 55 | 0 | 35 | 35 | 55
25 | Bosila 108 MW PP(CLC) |  | HFO | IPP | 12*8.775+1*3.5 | 108 | 0 | 0 | 0 | 0 | 0
26 | Summit Power,(Madhabdi+Ashulia) |  | Gas | SIPP,REB | 3*3.67+4*8.73 | 80 | 80 | 36 | 37 | 37 | 37 |  | 43 | Engine problem
27 | Maona 33 MW PP(Summit) |  | Gas | SIPP,REB | 4*8.73 | 33 | 33 | 25 | 25 | 25 | 25 |  | 8 | Engine problem
28 | Rupganj 33 MW PP(Summit) |  | Gas | SIPP,REB | 4*8.73 | 33 | 33 | 23 | 23 | 24 | 24 |  | 9 | Engine problem
29 | Gazipur 52 MW PP |  | HFO | RPCL | 6*8.9 | 52 | 52 | 8 | 25 | 8 | 25 | 27 |  | Fuel shortage
30 | Tongi 80 MW GTPP |  | Gas | PDB | 1* 105 | 105 | 105 | 0 | 0 | 0 | 0 | 105 |  | Gas shortage
31 | Kodda 300 MW PP Unit-2 (Summit) |  | HFO | IPP | 18*17.076 | 300 | 300 | 80 | 130 | 45 | 145 | 168 |  | Fuel shortage
| Bramhangoan 100 MW PP (Aggreko) |  | HSD | IPP | 114*0.959 | 0 | 0 | 0 | 0 | 0 | 0 |  |  | Contract Expired
| Aurahati 100MW PP (Aggreko) |  | HSD | IPP | 0.85*23+0.95*91 | 0 | 0 | 0 | 0 | 0 | 0 |  |  | Contract Expired
32 | Kodda 149 MW PP Unit-1 (Summit) |  | HFO | IPP | 8*18.45+8.97 | 149 | 149 | 48 | 112 | 17 | 135 | 14 |  | Fuel shortage
33 | Gazipur 100 MW PP |  | HFO | RPCL | 6*17.5 | 105 | 105 | 35 | 105 | 35 | 105
34 | Meghnaghat 104 MW PP (OPCL) |  | HFO | IPP | 18.5*6 | 104 | 104 | 50 | 70 | 16 | 72 | 32 |  | Fuel shortage
35 | Manikgonj 162MW PP(MPGL) |  | HFO | IPP | 9*18 | 162 | 162 | 17 | 72 | 17 | 72 | 90 |  | Fuel shortage
36 | Spectra Solar Plant Ltd. |  | Solar | IPP | 35 | 35 | 35 | 31 | 0 | 35 | 0
37 | Kanchan Purbachal Power Generation Ltd. |  | HFO | IPP | 18.4*3 | 55 | 55 | 37 | 54 | 54 | 54
| Meghnaghat Unique power |  | Gas | IPP | 586 | 0 | 0 | 0 | 0 | 0 | 0
| Summit Meghanghat-2 589 MW(Gas) |  | Gas | IPP | 589 | 0 | 0 | 0 | 0 | 0 | 0
| Dhaka area Total |  |  |  |  | 5763 | 5422 | 2706 | 3289 | 2753 | 3359 | 1029 | 858
38 | Chattogram TPP-1 |  | Gas | PDB | 1*210 | 210 | 180 | 0 | 0 | 0 | 0 | 180 |  | Gas shortage
| Chattogram TPP-2 |  | Gas | PDB | 1*210 | 210 | 180 | 0 | 0 | 0 | 0 |  | 180 | Under maint
39 | Raozan 25 MW PP |  | HFO | RPCL | 3*8.9 | 25 | 25 | 8 | 17 | 8 | 17 | 8 |  | Fuel shortage
40 | Teknaf 20MW PP (Solartech) |  | Solar | IPP | 20 | 20 | 20 | 11 | 0 | 20 | 0
41 | Patenga 50MW PP (Baraka) |  | HFO | IPP | 8*6.98 | 50 | 50 | 6 | 40 | 6 | 40 | 10 |  | Fuel shortage
42 | Karnaphuli Hydro PP Unit-1,2,3,4, 5 |  | Hydro | PDB | 2*40+3*50 | 230 | 230 | 151 | 151 | 152 | 152 |  | 78 | Machine problem
43 | Sikalbaha 225MW CCPP |  | Gas/HSD | PDB | 1*150+1*75 | 225 | 225 | 226 | 227 | 225 | 225
44 | Sikalbaha Peaking GT |  | Gas/HSD | PDB | 1*150 | 150 | 150 | 0 | 0 | 0 | 0 |  | 150 | Under maint
45 | Sikalbaha 105 MW PP (Baraka Sikalbaha) |  | HFO | IPP | 6*17.5 | 105 | 105 | 17 | 17 | 17 | 17 | 88 |  | Fuel shortage
46 | Hathazari 100 MW peaking PP |  | HFO | PDB | 11*8.9 | 98 | 98 | 32 | 66 | 60 | 64 | 34 |  | Fuel shortage
47 | Dohazari -Kalaish 100 MW Peaking |  | HFO | PDB | 6*17 | 102 | 102 | 0 | 17 | 0 | 17 | 85 |  | Fuel shortage
48 | Juldah 100 MW Unit-1 (Acorn) |  | HFO | NENP | 8*13.45 | 100 | 100 | 25 | 25 | 25 | 25 | 75 |  | Fuel shortage
49 | Juldah 100 MW PP Unit-3 (Acorn) |  | HFO | IPP | 8*13.5 | 100 | 100 | 25 | 25 | 25 | 25 | 75 |  | Fuel shortage
50 | Barabkunda 22 MW PP (Regent) |  | Gas | SIPP, PDB | 8*2.90 | 22 | 22 | 12 | 10 | 12 | 12 | 10 |  | Gas shortage
* | Malancha, Ctg. EPZ (United) |  | Gas |  | 5*8.73+3*9.34 |  | 0 | 3 | 24 | 15 | 35
51 | Chattogram 108 MW PP (ECPV) |  | HFO | IPP | 16*7 | 108 | 108 | 0 | 0 | 0 | 0 | 108 |  | Fuel shortage
52 | Kaptai 7 MW Solar PP |  | Solar | PDB | 7.4 MW | 7 | 7 | 1 | 0 | 5 | 0
53 | Anwara 300 MW PP (United) |  | HFO | IPP | 17*17+24 | 300 | 300 | 70 | 261 | 70 | 265 | 35 |  | Fuel shortage
54 | Jodiac Power |  | HFO | IPP | 3*18.55+1*3.6 | 54 | 54 | 17 | 17 | 17 | 17 | 37 |  | Fuel shortage
55 | Karnaphuli Power Ltd. |  | HFO | IPP | 18.415*6+6.5 | 110 | 110 | 17 | 17 | 17 | 17 | 93 |  | Fuel shortage
56 | Juldah unit-2 (Acorn) |  | HFO | IPP | 8*13.6 | 100 | 100 | 25 | 25 | 25 | 25 | 75 |  | Fuel shortage
57 | Anlima Energy Ltd. |  | HFO | IPP | 6*21.2 | 116 | 116 | 17 | 51 | 17 | 51 | 65 |  | Fuel shortage
58 | Mirsharai 150 MW |  | Gas/HFO | BPDB-RPCL | 18.5*9 | 163 | 163 | 53 | 90 | 54 | 160
| SS Power I |  | Coal | SS Power | 0 | 0 | 0 | 385 | 612 | 550 | 612 |  |  | On test.
| Cox's Bazar Wind |  | Wind | IPP | 66 | 0 | 0 | 0 | 0 | 10 | 10 |  |  | On test.
| Matarbari 2*600 MW (CPGCL) |  | Coal | CPGCL | 0 | 0 | 0 | 204 | 200 | 240 | 240 |  |  | On test.
| Chattogram area Total |  |  |  |  | 2605 | 2545 | 1305 | 1892 | 1570 | 2026 | 978 | 408
| Ashuganj TPP Unit- 3 |  | Gas | APSCL | 1*150 | 0 | 0 | 0 | 0 | 0 | 0 |  |  | Contract Expired
| Ashuganj TPP Unit- 4 |  | Gas | APSCL | 1*150 | 0 | 0 | 0 | 0 | 0 | 0 |  |  | Contract Expired
| Ashuganj TPP Unit- 5 |  | Gas | APSCL | 1*150 | 0 | 0 | 0 | 0 | 0 | 0 |  |  | Contract Expired
59 | Ashuganj 225 MW CCPP |  | Gas | APSCL | 1*142+1*75 | 221 | 221 | 177 | 212 | 212 | 212 |  |  | FGMO
60 | Ashuganj 450 MW CCPP(North) |  | Gas | APSCL | 1*360 | 360 | 360 | 320 | 285 | 300 | 320 |  |  | FGMO
61 | Ashuganj 450 MW CCPP(South) |  | Gas | APSCL | 1*360 | 360 | 360 | 280 | 300 | 300 | 300 |  |  | FGMO
62 | Ashuganj 420 MW CCPP(East) |  | Gas | APSCL | 284*1+116*1 | 400 | 400 | 320 | 230 | 240 | 285 | 115 |  | Gas shortage
63 | Ashuganj 50 MW PP |  | Gas | APSCL | 14*3.968 | 53 | 45 | 49 | 51 | 50 | 50
64 | Ashuganj 55 MW PP (Precision) |  | Gas | QRPP | 15*4 | 55 | 0 | 0 | 0 | 0 | 0 |  |  | Contract Expired
65 | Ashuganj 195 MW PP (APSCL-United) |  | Gas | IPP | 20*9.73+1*16 | 195 | 195 | 8 | 8 | 8 | 8 | 187 |  | Gas shortae
66 | Ashuganj 51 MW PP (Midland) |  | Gas | IPP | 6*9.34 | 51 | 51 | 51 | 51 | 51 | 51
67 | Ashuganj 150 MW PP (Midland) |  | HFO | IPP | 23*7.015 | 150 | 150 | 5 | 104 | 12 | 150
68 | Titas 50 MW Peaking PP |  | HFO | PDB | 6*8.92 | 52 | 52 | 25 | 47 | 0 | 47 |  | 5 | Machine problem
69 | Chandpur 150 MW CCPP |  | Gas | PDB | 1*106+1*57 | 163 | 163 | 0 | 0 | 0 | 0 |  | 163 | Under Maint.
70 | Chandpur 200 MW (Desh energy) |  | HFO | IPP | 12*18.4 | 200 | 200 | 17 | 17 | 17 | 17 | 183 |  | Fuel shortage
71 | Feni 22 MW PP (Doreen) |  | Gas | SIPP, PDB | 8*2.90 | 22 | 22 | 0 | 15 | 15 | 15 |  | 7 | Engine problem
72 | Feni 11 MW PP (Doreen) |  | Gas | SIPP, REB | 4*2.90 | 11 | 11 | 0 | 8 | 11 | 11
** | Impoprt (Tripura) |  |  | Imported power | 0 | 160 | 160 | 130 | 126 | 149 | 165
73 | Jangalia 33 MW PP (Summit) |  | Gas | SIPP, PDB | 4*8.73 | 33 | 33 | 33 | 33 | 33 | 33
74 | Jangalia 52 MW PP (Lakdanavi) |  | HFO | IPP | 6*8.92 | 52 | 52 | 8 | 45 | 8 | 43 |  | 9 | Engine problem
75 | Cumilla 25 MW PP (Summit) |  | Gas | SIPP, REB | 3*3.67+2*6.97 | 25 | 25 | 12 | 0 | 12 | 12 |  | 13 | Engine problem
| Daudkandi 200 MW PP (B.Trac) |  | HSD | IPP | 154*1.4 | 0 | 0 | 0 | 0 | 0 | 0 |  |  | Contract Expired
76 | Feni Lanka Power |  | HFO | IPP | 7*18.415+1*9.78 | 114 | 114 | 17 | 77 | 34 | 114
77 | Chowmuhani 113 MW |  | HFO | IPP | 12*9.78+2*3.1 | 113 | 113 | 27 | 75 | 27 | 77 | 36 |  | Fuel shortage
78 | Bhairob 54.5 MW |  | HFO | IPP | 3*18.2 | 54 | 54 | 35 | 32 | 21 | 35 |  | 19 | Engine problem
79 | Chandpur 115(Doreen) |  | HFO | IPP | 4*18.5+2*22.5 | 115 | 115 | 36 | 90 | 36 | 94 | 21 |  | Fuel shortage
| Cumilla Area Total |  |  |  |  | 2959 | 2896 | 1550 | 1806 | 1536 | 2039 | 542 | 216
80 | RPCL 210MW CCPP |  | Gas | IPP | 4*35+1*70 | 210 | 202 | 11 | 22 | 40 | 50 | 152 |  | Gas shortage
81 | Tangail 22 MW PP (Doreen) |  | Gas | SIPP, PDB | 8*2.90 | 22 | 22 | 16 | 15 | 15 | 18 |  | 4 | Engine problem
82 | Jamalpur 95 MW PP(Powerpac) |  | HFO | IPP | 12*8.924 | 95 | 0 | 0 | 0 | 0 | 0
83 | Sarishabari 3 MW Solar Plant |  | Solar | IPP | 1*3 | 3 | 3 | 2 | 0 | 1.6 | 0
84 | Mymensingh 200 MW PP (United) |  | HFO | IPP | 9.78*21 | 200 | 200 | 75 | 149 | 65 | 140 | 60 |  | Fuel shortage
85 | Jamalpur 115 MW PP (United) |  | HFO | IPP | 9.78*12 | 115 | 115 | 78 | 98 | 70 | 99 | 16 |  | Fuel shortage
86 | Sutiakhali 50 MW Solar PP |  | Solar | IPP | 50 | 50 | 50 | 50 | 0 | 50 | 0
87 | Tangail Palli Power Gen 22 MW |  | HFO | IPP | 4*6.7 | 22 | 22 | 18 | 18 | 18 | 18 | 4 |  | Fuel shortage
| Mymensingh Area Total |  |  |  |  | 717 | 614 | 250 | 302 | 259.6 | 325 | 152 | 4
88 | Fenchugonj CCPP Phase-1 |  | Gas | PDB | 2*32+1*33 | 97 | 70 | 43 | 43 | 43 | 43 |  | 27 | Machine problem.
89 | Fenchugonj CCPP Phase-2 |  | Gas | PDB | 2*35+1*35 | 104 | 90 | 20 | 20 | 29 | 29 |  | 61 | Machine problem
90 | Kushiara 163 MW CCPP (KP) |  | Gas | IPP | 1*109+1*54 | 163 | 163 | 112 | 112 | 112 | 112 |  | 51 | ST under maint.
91 | Shajibazar 330 MW CCPP |  | Gas | PDB | 3*110 | 330 | 330 | 0 | 0 | 0 | 0 |  | 330 | Under maint.
92 | Fenchugonj 51 MW PP (Barakatullah) |  | Gas | RPP | 19*2.90 | 51 | 51 | 47 | 47 | 50 | 50
93 | Fenchuganj 44 MW (Energyprima) |  | Gas | NENP | 12*3.3+5*2 | 50 | 50 | 45 | 48 | 40 | 49
94 | Hobiganj 11 MW PP Cofidence-E |  | Gas | SIPP, REB | 4*2.90 | 11 | 11 | 11 | 5 | 11 | 11
95 | Shahjibazar GTPP Unit- 8 & 9 |  | Gas | PDB | 2*35 | 70 | 66 | 58 | 59 | 60 | 60
96 | Shahjibazar 86 MW PP (Shahjibazar) |  | Gas | RPP | 32*2.90 | 86 | 86 | 81 | 84 | 86 | 86
97 | Shahjibazar 100 MW GTPP |  | Gas | PDB | 1*100 | 100 | 100 | 0 | 0 | 0 | 0 |  | 100 | Under maint.
98 | Sylhet 225 MW CCPP |  | Gas | PDB | 1*142+1*89 | 231 | 231 | 185 | 183 | 185 | 185 |  | 46 | Machine problem
99 | Sylhet 20 MW GTPP |  | Gas | PDB | 1*20 | 20 | 20 | 0 | 17 | 17 | 18
| Sylhet 50 MW PP (EPL) |  | Gas | NENP | 27*2 | 0 | 0 | 0 | 0 | 0 | 0 |  |  | Contract Expired
100 | Shahjahanulla 25 MW PP |  | Gas | SIPP, REB | 3*9.34 | 25 | 25 | 16 | 16 | 16 | 16 | 9 |  | Gas shortage
101 | Bibiana-II 341 MW CCPP (Summit) |  | Gas | IPP | 1*222+1*119 | 341 | 341 | 310 | 270 | 300 | 300 |  |  | FGMO
102 | Bibiyana-III 400 MW CCPP |  | Gas | PDB | 285*1+134*1 | 400 | 400 | 390 | 403 | 400 | 400 |  |  | FGMO
103 | Sylhet 10MW PP (Desh) |  | Gas | RPP | 6*1.95 | 10 | 10 | 10 | 10 | 10 | 10
104 | Bibiyana South 400 MW |  | Gas | PDB | 400 MW | 383 | 383 | 0 | 0 | 0 | 0 |  | 383 | Under maint.
| Sylhet Area Total |  |  |  |  | 2472 | 2427 | 1328 | 1317 | 1359 | 1369 | 9 | 998
105 | Bheramara GTPP Unit-3 |  | HSD | PDB | 1*20 | 20 | 16 | 0 | 0 | 0 | 0 | 16 |  | Fuel conservation
** | Bheramara (HVDC ) |  | 0 | Imported power | 2*500 | 1000 | 1000 | 908 | 759 | 911 | 911
106 | Khulna 115 PP MW (KPCL-2) |  | HFO | NENP | 7*17 | 115 | 115 | 26 | 16 | 49 | 83 | 32 |  | Fuel shortage
107 | Faridpur 50 MW Peaking PP |  | HFO | PDB | 8*6.89 | 54 | 54 | 0 | 49 | 25 | 46 |  | 8 | Engine problem
108 | Khulna 225 MW CCPP |  | HSD | NWPGCL | 1*150+1*75 | 230 | 230 | 0 | 0 | 0 | 0 | 230 |  | Fuel shortage
109 | Gopalganj 100 MW Peaking PP |  | HFO | PDB | 16*6.98 | 109 | 109 | 0 | 50 | 0 | 51 | 58 |  | Fuel shortage
110 | Bheramara 410 MW CCPP |  | Gas | NWPGCL | 1*278+1*132 | 410 | 410 | 0 | 0 | 0 | 0 | 410 |  | Gas shortage
111 | Noapara 40 MW PP (Khanjahan Ali) |  | HFO | NENP | 5*8.5 | 40 | 40 | 0 | 16 | 0 | 24 | 16 |  | Fuel shortage
| Noapara 100 MW PP (Bangla Trac) |  | HSD | IPP | 70*1.4 | 0 | 0 | 0 | 0 | 0 | 0
112 | Rupsha 105 MW PP (Orion rupsha) |  | HFO | IPP | 6*18.445 | 105 | 105 | 17 | 51 | 53 | 54 | 51 |  | Fuel shortage
113 | Madhumati 100 MW PP |  | HFO | NWPGCL | 6*18 | 105 | 105 | 50 | 105 | 100 | 105
114 | Mongla Orion 100 MW Solar PP |  | Solar | IPP | 100 | 100 | 100 | 82 | 0 | 100 | 0
115 | Khulna 330 MW CCPP (OIL) |  | Gas/HSD | BPDB | 1*220+1*110 | 220 | 220 | 0 | 0 | 0 | 0
116 | Rampal 1320 MW (BIFPCL) |  | Coal | NTPC&BPDB | 660*2 | 617 | 617 | 521 | 570 | 480 | 570
| Kulna 225 MW CCPP (GAS) |  | Gas | NWPGCL | 0 | 0 | 0 | 0 | 0 | 0 | 0 |  |  | On test.
| Khulna Area Total |  |  |  |  | 3125 | 3121 | 1604 | 1616 | 1718 | 1844 | 813 | 8
117 | Barisal 110 MW PP (Summit ) |  | HFO | IPP | 7*17.076 | 110 | 110 | 16 | 80 | 16 | 110
118 | Bhola 33 MW PP (Venture) |  | Gas | NENP | 1*34.50 | 40 | 40 | 19 | 28 | 21 | 31 |  | 9 | Engine problem
119 | Bhola 225 MW CCPP |  | Gas | PDB | 2*63+1*68 | 194 | 194 | 134 | 126 | 135 | 135 |  | 59 | ST under maint.
| Bhola 95 MW PP (Aggreko) |  | Gas | QRPP | 96*1.10 | 0 | 0 | 0 | 0 | 0 | 0 |  |  | Contract Expired |  | From 18-3-2022
120 | Payra 1320 MW |  | Coal | BCPCL | 2*622 | 1244 | 1244 | 920 | 1020 | 900 | 1244
121 | Bhola Nutan Biddut BD LTD |  | Gas | IPP | 220 | 220 | 220 | 220 | 220 | 220 | 220
122 | United Payra Power Ltd. |  | HFO | IPP | 8*18.5+1*9.5 | 150 | 150 | 17 | 116 | 37 | 150
123 | Barisal 307 MW |  | Coal | IPP | 307*1 | 307 | 307 | 150 | 150 | 150 | 150 | 157 |  | Coal shortage
| Barisal Area Total |  |  |  |  | 2265 | 2265 | 1476 | 1740 | 1479 | 2040 | 157 | 68
124 | Baghabari 71 MW GTPP |  | Gas | PDB | 1*71 | 71 | 71 | 0 | 0 | 0 | 0 | 71 |  | Gas shortage
| Baghabari 100 MW GTPP |  | Gas | PDB | 1*100 | 100 | 100 | 0 | 0 | 0 | 0 | 100 |  | Gas shortage
125 | Baghabari 50 MW Peaking PP |  | HFO | PDB | 6*8.9 | 52 | 52 | 0 | 25 | 0 | 31 | 21 |  | Fuel shortage
126 | Bera 70 MW Peaking PP |  | HFO | PDB | 9*8.29 | 71 | 71 | 0 | 4 | 0 | 16 |  | 55 | Engine problem
127 | Amnura 50 MW PP(Sinha) |  | HFO | NENP | 7*7.79 | 50 | 28 | 28 | 28 | 28 | 28
128 | Katakhali 50 MW PP (Northern) |  | HFO | QRPP | 6*8.9 | 50 | 50 | 42 | 42 | 34 | 42 | 8 |  | Engine problem
129 | Katakhali 50 MW Peaking PP |  | HFO | PDB | 6*8.7 | 50 | 50 | 0 | 38 | 30 | 39 | 11 |  | Engine problem
130 | Sirajgonj 225MW CCPP Unit-1 |  | Gas/HSD | NWPGCL | 1*150+1*75 | 210 | 210 | 211 | 214 | 200 | 214
131 | Sirajgonj 225MW CCPP Unit-2 |  | Gas/HSD | NWPGCL | 1*150+1*75 | 220 | 220 | 0 | 0 | 0 | 0 | 220 |  | Fuel shortage
132 | Sirajgonj 225MW CCPP Unit-3 |  | Gas/HSD | NWPGCL | 1*141 | 220 | 220 | 207 | 204 | 200 | 207
133 | Sirajgonj 400 MW CCPP Unit-4 |  | Gas/HSD | SNWPGCL | 1*282+1*132 | 414 | 414 | 414 | 350 | 380 | 414
134 | Santahar 50 MW Peaking PP |  | HFO | PDB | 6*8.7 | 50 | 50 | 0 | 30 | 24 | 30 | 20 |  | Fuel shortage
135 | Bogra 22 MW PP (GBB) |  | Gas | RPP | 6*4 | 22 | 0 | 0 | 0 | 0 | 0 |  |  | Contract Expired
| Bogura 20 MW PP (Energyprima) |  | Gas | NENP | 5*3.3+5*2 | 0 | 0 | 0 | 0 | 0 | 0 |  |  | Contract Expired
136 | Ullapara 11 MW PP (Summit) |  | Gas | SIPP, REB | 4*2.90 | 11 | 11 | 11 | 11 | 11 | 11
137 | Natore 52 MW PP (Rajlanka) |  | HFO | IPP | 6*8.92 | 52 | 52 | 0 | 8 | 8 | 52
138 | Chapainawabganj 100 MW Peaking PP |  | HFO | PDB | 12*8.924 | 104 | 104 | 0 | 92 | 50 | 92 |  | 12 | Engine problem
139 | Baghabari 200 MW PP (Paramount) |  | HSD | IPP | 135*1.6 | 200 | 200 | 0 | 0 | 0 | 0 | 200 |  | Fuel shortage
140 | Bagura 113 MW PP (Confidence)-2 |  | HFO | IPP | 6*18.55+7.2 | 113 | 113 | 12 | 50 | 35 | 50 | 63 |  | Fuel shortage
141 | Confidence Power Bogura Unit-1 113 MW |  | HFO | IPP | 6*18.55 | 113 | 113 | 20 | 55 | 35 | 55 | 58 |  | Fuel shortage
142 | Sirajgonj 6.55 MW Solar |  | Solar | NWPGCL | 1*6 | 6 | 6 | 1 | 0 | 6 | 0
| Adani Power Jharkhanda Ltd |  | Coal | Imported power | 748*2 | 1496 | 1496 | 517 | 518 | 500 | 530 | 966 |  | Coal shortage
| Rajshahi Area Total |  |  |  |  | 3675 | 3631 | 1463 | 1669 | 1541 | 1811 | 1738 | 67
143 | Barapukuria TPP Unit-1 |  | Coal | PDB | 1*125 | 125 | 85 | 0 | 0 | 0 | 0 | 85 |  | Under maint
| Barapukuria TPP Unit-2 |  | Coal | PDB | 1*125 | 125 | 85 | 0 | 0 | 0 | 0 |  | 85 | Under maint
144 | Barapukuria 275 MW TPP Unit-3 |  | Coal | PDB | 1*275 | 274 | 274 | 170 | 170 | 170 | 170 |  | 104 | Machine problem
145 | Rangpur 20 MW GTPP |  | HSD | PDB | 1*20 | 20 | 20 | 0 | 0 | 0 | 0 | 20
146 | Saidpur 20 MW GTPP |  | HSD | PDB | 1*20 | 20 | 20 | 0 | 0 | 0 | 0 | 20
147 | Rangpur 113 MW PP (Confidence) |  | HFO | IPP | 9*6.984+7*7.015+3.15*2 | 113 | 113 | 0 | 69 | 0 | 70 | 43 |  | Fuel shortage
148 | Sympa Solar Power 8MW |  | Solar | IPP | 8 MW | 8 | 8 | 7 | 0 | 8 | 0
149 | Energypac Power Venture Thakurgaon Ltd. |  | HFO | IPP | 115 | 115 | 115 | 0 | 74 | 70 | 72 | 43 |  | Fuel shortage
150 | Intraco Solar 30 MW |  | Solar | IPP | 1*30 | 30 | 30 | 16 | 0 | 30 | 0
151 | Teesta Solar Limited |  | Solar | BPCL | 16*12.5 | 200 | 200 | 101 | 0 | 130 | 0
| Rangpur Area Total |  |  |  |  | 1030 | 950 | 294 | 313 | 408 | 312 | 211 | 189
| Total |  |  |  |  | 24611 | 23871 | 11976 | 13944 | 12623.6 | 15125 | 5629 | 2816
A. |  | 2023-10-12 | (Yesterday) |  |  |  |  | Thursday
1 | Highest Generation : |  |  | 13944 | MW at | 19:00 | hrs | 11 Evening Peak Hour : | [5 empty] | 19:00 | hrs.
2 | Minimum Generation : |  |  | 10918 | MW at | 7:00 | hrs | 12 Max. Demand (Generation end) at evening peak hour : | [5 empty] | 14200 | MW
3 | Day peak Generation : |  |  | 11976 | MW at | 12:00 | hrs | 13 Max. Demand (Substation end) at evening peak hour : | [5 empty] | 13654.32 | MW
4 | Evening peak Generation : |  |  | 13944 | MW at | 19:00 | hrs | 14 Load Shed (Substation end) at evening peak hour : | [5 empty] | 244 | MW
5 | Total Energy Generation : |  | 287.0561 | MKWHr | By Solar | 2.2132 | MKWHr
| By Gas : | 145.963 | MKWHr |  | By Oil: | 45.0544 | MKWHr | 15. Area wise Demand (S/S end), Supply (S/S end) & | [5 empty] | 16. Hourly Load Shed during
| By Coal : | 66.3404 | MKWHr |  | By Hydro: | 3.2627 | MKWHr | Load Shed (S/S end) at Evening peak hour in MW : | [5 empty] | Evening Peak hours :
[5 empty] | By Wind: | 0.02496 | MKWHr | Area | Demand | Supply |  | Loadshed |  | Time |  | Loadshed
6 | Generation Shortfall : |  | For Fuel Limitation = |  |  | 5629 | MW | Dhaka | 5011.72 | 4956.72 |  | 55 |  | 18:00 |  | 703
|  |  | For Plants S/D or M/C prob = |  |  | 2816 | MW | Chittagong | 1276 | 1276 |  | 0 |  | 19:00 |  | 244.48
|  |  | Total = |  |  | 8445 | MW | Khulna | 1721.6 | 1721.6 |  | 0 |  | 19:30 |  | 120.33
7 | Total Gas Supplied : |  |  | 1074.51 | MMCFD |  |  | Rajshahi | 1399 | 1399 |  | 0 |  | 20:00 |  | 132.745
8 | Fuel Cost : | i) Gas : | Taka | 156870382.824 | ii) Oil : | Taka | 581780135.37 | Comilla | 1242 | 1152 |  | 90 |  | 21:00 |  | 116
|  | iii) Coal : | Taka | 505603687.9 | Total | Taka | 1244254206.094 | Mymensingh | 1169 | 1105 |  | 64 |  | 22:00 |  | 157.575
9 | Power flow through E-W Interconnectors : |  |  |  | i) Energy | 0 | MKWHr. | Sylhet | 534 | 499 |  | 35 |  | 23:00 |  | 355.26
| ii) During Peak Demand : |  |  | 396 | MW (W to E) at | 19:00 | hrs | Barisal | 421 | 421 |  | 0 |  | 24:00 |  | 447.895
| iii) Maximum : |  |  | 310 | MW at | 21:00 | hrs | Rangpur | 880 | 880 |  | 0
10 | Maximum Temperature in Dhaka was |  |  |  | 35.0°C |  |  | Total | 13654.32 | 13410.32 |  | 244
B. |  | 2023-10-13 | (Today) |  |  |  | Friday |  |  | Probable max. temperature in Dhaka |  |  | 35.0°C
Forecast
1 | Maximum Demand* Evening (Generation end) |  |  |  | 13000 | MW |  | 6 Total Load Shed forecast (Substation end) : |  |  |  |  | 0 | MW
2 | Maximum Generation (Generation end) |  |  |  | 15125 | MW |  | 7 Area wise Load Shed forecast (Substation end) :
3 | Maximum Demand* Day (Generation end) |  |  |  | 10800 | MW
4 | Reserve(Generation end) |  |  |  | 2125 | MW |  | Dhaka | Chittagong | Khulna | Rajshahi | Comilla | Mymensingh | Sylhet | Barisal | Rangpur
5 | Total Energy Generation |  |  |  | 267.6226 | MKWHr |  | MW | MW | MW | MW | MW | MW | MW | MW | MW
6 | Actual Minimum Generation up to 8:00 hrs. |  |  |  | 9727 | MW at | 8:00 | 0 | 0 | 0 | 0 | 0 | 0 | 0 | 0 | 0
* Import Through HVDC C/B Interconnector : |  |  |  |  | i) Energy | 21.0429 | MKWHr. | ii) HVDC Flow at Peak Time |  | 759 | MW at | 19:00 | hrs.
* Import Through Comilla C/B Interconnector : |  |  |  |  | i) Energy | 3.1546 | MKWHr. | iii) Maximum HVDC Flow : |  | 909 | MW at | 2:00 | hrs.
*Cost for HVDC, Tripura & Solar energy is not usually included in the total fuel cost.
Water Level of Kaptai Lake at 06:00 hr (ft): |  |  |  |  | (a) Yesterday : | 106.76 |  | (b) Today: | 106.61 |  | (c) Rule Curve: |  | 107.1
.
|  |  |  | Sub Divisional Engineer | [6 empty] | Executive Engineer
|  |  |  | Network Operation Division | [6 empty] | Network Operation Division

## YesterdayGen
2023-10-12 | [21 empty] | BR
Plant Name | Ghorasal TPP (Unit-1&2) | Ghorasal Repowered CCPP:Unit-3 (GT | Ghorasal Repowered CCPP Unit-4 | Ghorasal TPP Unit-5 | Ghorasal 365 MW CCPP Unit-7 | Ghorashal 108 MW PP (Regent) | Ghorashal 78.5 MW PP(MAX) | Haripur 412 MW CCPP | Haripur 360 MW CCPP(HPL) | Plant Removed | Haripur GTPP | Meghnaghat 450 MW CCPP(MPL) | Meghnaghat CCPP(Summit) | Meghnaghat 100 MW(IEL) | Madanganj 102 PP(Summit) | Madanganj-55 MW PP(Summit) | Siddhirganj 335 MW CCPP | 210 MW Siddhirgonj TPP | Siddhirgonj 2*120 MW GTPP | Siddhirganj 100 PP(Dutch Bangla) | Gagnagar 102 MW PP (Digital Power) | Kodda 150 MW PP | Keraniganj 100 MW PP (Powerpac) | Bosila 108 MW PP(CLC) | Pagla (DPA ) | Katpotti 52 MW PP (Sinha) | Kamalaghat 54 MW PP(Banco Energy) | Manikganj 55 MW PP (Northern) | Nababganj 55 MW PP (Southern power ) | Narshingdi 22 MW PP (Doreen) | Summit Ashulia | Summit Madhabdi | Maona 33 MW PP(Summit) | Rupganj 33 MW PP(Summit) | Gazipur 52 MW PP | Tongi 80 MW GTPP | Karnaphuli Hydro PP Unit-1, 2 & 3 | Karnaphuli Hydro PP Unit-4 & 5 | Chattogram TPP-1 | Chattogram TPP-2 | Raozan 25 MW PP | Sikalbaha 225MW CCPP (Gas) | Sikalbaha 225MW CCPP(Oil) | Sikalbaha 150MW GTPP | Sikalbaha 150MW GTPP(Oil) | Plant Removed | Tangail Palli Power Gen 22 MW | Hathazari 100 MW peaking PP | Dohazari -Kalaish 100 MW Peaking | Juldah 100 MW Unit-1 (Acorn) | Chattogram 108 MW PP (ECPV) | Patenga 50MW PP (Baraka) | Barabkunda 22 MW PP (Regent) | Malancha, Ctg. EPZ (United) | Ashuganj TPP Unit- 3 | Ashuganj TPP Unit- 4 | Ashuganj TPP Unit- 5 | Ashuganj 450 MW CCPP(North) | Ashuganj 450 MW CCPP(South) | Ashuganj 225 MW CCPP | Ashuganj 195 MW PP (APSCL-United) | Chandpur 150 MW CCPP | Ashuganj 50 MW PP | Ashuganj 55 MW PP (Precision) | Ashuganj 53MW PP (United) | Ashuganj 51 MW PP (Midland) | B.Baria (Aggreko) 85MW | Titas 50 MW Peaking PP | Jangalia 52 MW PP (Lakdanavi) | Feni 22 MW PP (Doreen) | Feni 11 MW PP (Doreen) | Jangalia 33 MW PP (Summit) | Cumilla 25 MW PP (Summit) | Impoprt (Tripura) | RPCL 210MW CCPP | Jamalpur 95 MW PP(Powerpac) | Tangail 22 MW PP (Doreen) | Sarishabari 3 MW Solar Plant | Fenchugonj CCPP Phase-1 | Fenchugonj CCPP Phase-2 | Fenchugonj 51 MW PP (Barakatullah) | Fenchuganj 44 MW (Energyprima) | Kushiara 163 MW CCPP (KP) | Shajibazar 330 MW CCPP | Shahjibazar GTPP Unit- 8 & 9 | Shahjibazar 86 MW PP (Shahjibazar) | Shahjibazar 50MW PP (EPL) | Sylhet 225 MW CCPP | Sylhet 20 MW GTPP | Sylhet 50 MW PP (EPL) | Sylhet 10MW PP (Desh) | Bibiana-II 341 MW CCPP (Summit) | Shahjahanulla 25 MW PP | Hobiganj 11 MW PP Cofidence-E | Daudkandi 200 MW PP (B.Trac) | Kodda 300 MW PP Unit-2 (Summit) | Keranigonj 300 MW PP (APR) | Bramhangoan 100 MW PP (Aggreko) | Mymensingh 200 MW PP (United) | Aurahati 100MW PP (Aggreko) | Kodda 149 MW PP Unit-1 (Summit) | Teknaf 20MW PP (Solartech) | Juldah 100 MW PP Unit-3 (Acorn) | Chandpur 200 MW (Desh energy) | Ashuganj 150 MW PP (Midland) | Bibiyana-III 400 MW CCPP | Jamalpur 115 MW PP (United) | Gazipur 100 MW PP | Sikalbaha 105 MW PP (Baraka Sikalbaha) | Kaptai 7 MW Solar PP | Anwara 300 MW PP (United) | Jodiac Power | Karnaphuli Power Ltd. | Feni Lanka Power | Chowmuhani 113 MW | Juldah unit-2 (Acorn) | Bibiyana South 400 MW | Meghnaghat 104 MW PP (OPCL) | Sutiakhali 50 MW Solar PP | Manikgonj 162MW PP(MPGL) | Anlima Energy Ltd. | Shahjibazar 100 MW GTPP | Bhairob 54.5 MW | Spectra Solar Plant Ltd. | Chandpur 115(Doreen) | Kanchan Purbachal Power Generation Ltd. | Ashuganj 420 MW CCPP(East) | Mirsharai 150 MW (Oil) | Mirsharai 150 MW (Gas) | SS Power I | Cox's Bazar Wind | Matarbari 2*600 MW (CPGCL) | Meghnaghat Unique power | Summit Meghanghat-2 589 MW(Gas) | EasternBlank | Bheramara (HVDC ) | Bheramara GTPP Unit-3 | Bheramara 410 MW CCPP | Khulna 115 MW PP (KPCL-1 & 3) | Khulna 115 PP MW (KPCL-2) | Khulna 225 MW CCPP | Khulna 60MW | Khulna (Aggreeco) 55MW | Faridpur 50 MW Peaking PP | Gopalganj 100 MW Peaking PP | Noapara 40 MW PP (Khanjahan Ali) | Bhola 225 MW CCPP | Bhola 33 MW PP (Venture) | Barisal 110 MW PP (Summit ) | Barisal GT PP Unit-1& 2 | Baghabari 100 MW GTPP | Baghabari 71 MW GTPP | Baghabari 50 MW Peaking PP | Bera 70 MW Peaking PP | Chapainawabganj 100 MW Peaking PP | Amnura 50 MW PP(Sinha) | Katakhali 50 MW PP (Northern) | Katakhali 50 MW Peaking PP | Natore 52 MW PP (Rajlanka) | Santahar 50 MW Peaking PP | Bogra 22 MW PP (GBB) | Bogura 20 MW PP (Energyprima) | Ullapara 11 MW PP (Summit) | Barapukuria TPP Unit-1 | Barapukuria TPP Unit-2 | Barapukuria 275 MW TPP Unit-3 | Rangpur 20 MW GTPP | Saidpur 20 MW GTPP | Sirajgonj 225MW CCPP Unit-1 (Gas) | Sirajgonj 225MW CCPP Unit-1(Oil) | Sirajgonj 225 MW CCPP Unit-2 (Gas) | Sirajgonj 225 MW CCPP Unit-2 (Oil) | Bhola 95 MW PP (Aggreko) | Noapara 100 MW PP (Bangla Trac) | Sirajgonj 225MW CCPP Unit-3 (Gas) | Sirajgonj 225MW CCPP Unit-3 (Oil) | Sirajgonj 400 MW CCPP Unit-4 | Rupsha 105 MW PP (Orion rupsha) | Baghabari 200 MW PP (Paramount) | Bagura 113 MW PP (Confidence)-2 | Madhumati 100 MW PP | Rangpur 113 MW PP (Confidence) | Sirajgonj 400MW CCPP Unit-4 (Oil) | Sympa Solar Power 8MW | Confidence Power Bogura Unit-1 113 MW | Payra 1320 MW | Bhola Nutan Biddut BD LTD (GAS) | Bhola Nutan Biddut BD LTD (OIL) | United Payra Power Ltd. | Sirajgonj 6.55 MW Solar | Mongla Orion 100 MW Solar PP | Energypac Power Venture Thakurgaon Ltd. | Khulna 330 MW CCPP (OIL) | Khulna 330 MW CCPP (GAS) | Rampal 1320 MW (BIFPCL) | Intraco Solar 30 MW | Barisal 307 MW | Adani Power Jharkhanda Ltd | Teesta Solar Limited | Kulna 225 MW CCPP (GAS) | WesternBlank | Eastern Grid Total | Western Grid Total | Total (MW) | Gas (Public) | HVDC | Gas (Private) | HSD (Private) | HFO (Private) | Coal | Hydro | HSD (Public) | HFO (Public) | Tripura | Solar | Wind | Shortage | Water Level
1:00 | 0 | 0 | 170 | 0 | 0 | 0 | 0 | 414 | 333 |  | 0 | 450 | 269 | 48 | 85 | 15 | 340 | 0 | 0 | 33 | 8 | 16 | 59 | 0 | 0 | 0 | 0 | 0 | 0 | 17 | 19 | 18 | 25 | 23 | 8 | 0 | 124 | 75 | 0 | 0 | 8 | 225 | 0 | 0 | 0 |  | 15 | 64 | 0 | 25 | 0 | 7 | 10 | 38 | 0 | 0 | 0 | 300 | 300 | 208 | 8 | 0 | 50 | 0 | 0 | 51 | 0 | 24 | 43 | 15 | 10 | 33 | 12 | 154 | 33 | 0 | 18 | 0 | 43 | 28 | 50 | 48 | 112 | 0 | 56 | 82 | 0 | 182 | 17 | 0 | 10 | 285 | 16 | 3 | 0 | 49 | 0 | 0 | 18 | 0 | 53 | 0 | 25 | 17 | 5 | 404 | 69 | 17 | 17 | 0 | 70 | 17 | 17 | 17 | 10 | 25 | 0 | 17 | 0 | 17 | 17 | 0 | 35 | 0 | 18 | 54 | 270 | 17 | 0 | 400 | 0 | 458 | 0 | 0 |  | 908 | 0 | 0 | 0 | 32 | 0 | 0 | 0 | 19 | 45 | 8 | 134 | 30 | 80 | 0 | 0 | 0 | 26 | 0 | 45 | 28 | 42 | 0 | 8 | 0 | 0 | 0 | 11 | 0 | 0 | 170 | 0 | 0 | 214 | 0 | 0 | 0 | 0 | 0 | 201 | 0 | 414 | 54 | 0 | 35 | 105 | 34 | 0 | 0 | 35 | 1200 | 109 | 0 | 150 | 0 | 0 | 0 | 0 | 0 | 481 | 0 | 150 | 526 | 0 | 0 |  | 7265 | 5294 | 12559 | 3819 | 908 | 2289 | 0 | 1549 | 3385 | 199 | 0 | 256 | 154 | 0 | 0 | 468.905 | 106.78
2:00 | 0 | 0 | 170 | 0 | 0 | 0 | 0 | 412 | 333 |  | 0 | 450 | 275 | 57 | 85 | 15 | 338 | 0 | 0 | 33 | 8 | 16 | 58 | 0 | 0 | 0 | 0 | 0 | 0 | 17 | 19 | 18 | 25 | 23 | 8 | 0 | 0 | 75 | 0 | 0 | 8 | 225 | 0 | 0 | 0 |  | 18 | 64 | 0 | 25 | 0 | 6 | 10 | 38 | 0 | 0 | 0 | 300 | 300 | 208 | 8 | 0 | 51 | 0 | 0 | 51 | 0 | 24 | 43 | 15 | 10 | 33 | 12 | 150 | 35 | 0 | 18 | 0 | 43 | 28 | 50 | 48 | 112 | 0 | 56 | 82 | 0 | 182 | 0 | 0 | 10 | 300 | 16 | 3 | 0 | 45 | 0 | 0 | 18 | 0 | 53 | 0 | 25 | 17 | 0 | 403 | 69 | 17 | 17 | 0 | 70 | 0 | 17 | 17 | 9 | 25 | 0 | 17 | 0 | 17 | 17 | 0 | 35 | 0 | 18 | 54 | 270 | 17 | 0 | 330 | 1 | 460 | 0 | 0 |  | 909 | 0 | 0 | 0 | 16 | 0 | 0 | 0 | 15 | 37 | 8 | 134 | 29 | 80 | 0 | 0 | 0 | 0 | 0 | 0 | 28 | 42 | 0 | 8 | 0 | 0 | 0 | 11 | 0 | 0 | 170 | 0 | 0 | 214 | 0 | 0 | 0 | 0 | 0 | 201 | 0 | 414 | 54 | 0 | 35 | 105 | 34 | 0 | 0 | 35 | 1100 | 109 | 0 | 150 | 0 | 0 | 0 | 0 | 0 | 480 | 0 | 150 | 526 | 0 | 0 |  | 7055 | 5094 | 12149 | 3800 | 909 | 2309 | 0 | 1516 | 3216 | 75 | 0 | 173 | 150 | 0 | 1 | 430.705 | 106.78
3:00 | 0 | 0 | 170 | 0 | 0 | 0 | 0 | 413 | 333 |  | 0 | 420 | 276 | 59 | 85 | 15 | 338 | 0 | 0 | 33 | 8 | 16 | 58 | 0 | 0 | 0 | 0 | 0 | 0 | 17 | 19 | 18 | 25 | 23 | 8 | 0 | 0 | 75 | 0 | 0 | 8 | 225 | 0 | 0 | 0 |  | 18 | 56 | 0 | 25 | 0 | 6 | 10 | 39 | 0 | 0 | 0 | 300 | 300 | 208 | 8 | 0 | 51 | 0 | 0 | 51 | 0 | 24 | 43 | 15 | 10 | 33 | 6 | 150 | 35 | 0 | 18 | 0 | 43 | 28 | 50 | 48 | 112 | 0 | 56 | 82 | 0 | 182 | 0 | 0 | 10 | 290 | 16 | 3 | 0 | 47 | 0 | 0 | 19 | 0 | 53 | 0 | 25 | 17 | 0 | 402 | 69 | 17 | 17 | 0 | 70 | 0 | 17 | 17 | 9 | 25 | 0 | 17 | 0 | 17 | 17 | 0 | 35 | 0 | 17 | 54 | 300 | 17 | 0 | 330 | 1 | 460 | 0 | 0 |  | 908 | 0 | 0 | 0 | 16 | 0 | 0 | 0 | 10 | 37 | 8 | 134 | 28 | 80 | 0 | 0 | 0 | 0 | 0 | 0 | 28 | 42 | 0 | 8 | 0 | 0 | 0 | 11 | 0 | 0 | 170 | 0 | 0 | 214 | 0 | 0 | 0 | 0 | 0 | 201 | 0 | 414 | 54 | 0 | 0 | 105 | 34 | 0 | 0 | 0 | 1100 | 108 | 0 | 150 | 0 | 0 | 0 | 0 | 0 | 480 | 0 | 150 | 526 | 0 | 0 |  | 7037 | 5016 | 12053 | 3824 | 908 | 2269 | 0 | 1450 | 3216 | 75 | 0 | 160 | 150 | 0 | 1 | 379.135 | 106.77
4:00 | 0 | 0 | 170 | 0 | 0 | 0 | 0 | 414 | 332 |  | 0 | 400 | 273 | 52 | 80 | 15 | 339 | 0 | 0 | 33 | 8 | 16 | 53 | 0 | 0 | 0 | 0 | 0 | 0 | 17 | 19 | 18 | 25 | 24 | 8 | 0 | 30 | 75 | 0 | 0 | 8 | 227 | 0 | 0 | 0 |  | 18 | 33 | 0 | 25 | 0 | 6 | 10 | 39 | 0 | 0 | 0 | 300 | 300 | 209 | 8 | 0 | 51 | 0 | 0 | 51 | 0 | 24 | 34 | 15 | 10 | 33 | 12 | 140 | 36 | 0 | 18 | 0 | 43 | 28 | 50 | 48 | 112 | 0 | 56 | 82 | 0 | 182 | 0 | 0 | 10 | 280 | 16 | 3 | 0 | 47 | 0 | 0 | 18 | 0 | 53 | 0 | 25 | 17 | 0 | 403 | 69 | 17 | 17 | 0 | 70 | 0 | 17 | 17 | 9 | 25 | 0 | 17 | 0 | 17 | 17 | 0 | 35 | 0 | 18 | 54 | 300 | 17 | 0 | 330 | 2 | 460 | 0 | 0 |  | 908 | 0 | 0 | 0 | 16 | 0 | 0 | 0 | 6 | 3 | 8 | 134 | 27 | 80 | 0 | 0 | 0 | 0 | 0 | 0 | 28 | 16 | 0 | 8 | 0 | 0 | 0 | 11 | 0 | 0 | 170 | 0 | 0 | 214 | 0 | 0 | 0 | 0 | 0 | 201 | 0 | 414 | 54 | 0 | 0 | 100 | 34 | 0 | 0 | 0 | 980 | 109 | 0 | 150 | 0 | 0 | 0 | 0 | 0 | 481 | 0 | 150 | 529 | 0 | 0 |  | 6989 | 4831 | 11820 | 3838 | 908 | 2235 | 0 | 1393 | 3100 | 105 | 0 | 99 | 140 | 0 | 2 | 362.9 | 106.77
5:00 | 0 | 0 | 170 | 0 | 0 | 0 | 0 | 414 | 332 |  | 0 | 400 | 275 | 49 | 78 | 15 | 336 | 0 | 0 | 33 | 8 | 16 | 58 | 0 | 0 | 0 | 0 | 0 | 0 | 17 | 19 | 18 | 25 | 24 | 8 | 0 | 30 | 75 | 0 | 0 | 8 | 227 | 0 | 0 | 0 |  | 18 | 33 | 0 | 25 | 0 | 6 | 10 | 40 | 0 | 0 | 0 | 300 | 300 | 206 | 8 | 0 | 51 | 0 | 0 | 51 | 0 | 24 | 34 | 15 | 8 | 33 | 12 | 142 | 36 | 0 | 18 | 0 | 43 | 28 | 50 | 49 | 112 | 0 | 56 | 82 | 0 | 182 | 0 | 0 | 10 | 285 | 16 | 3 | 0 | 47 | 0 | 0 | 18 | 0 | 53 | 0 | 25 | 17 | 0 | 402 | 69 | 17 | 17 | 0 | 70 | 0 | 17 | 17 | 9 | 25 | 0 | 17 | 0 | 17 | 17 | 0 | 35 | 0 | 18 | 54 | 300 | 17 | 0 | 330 | 2 | 460 | 0 | 0 |  | 908 | 0 | 0 | 0 | 16 | 0 | 0 | 0 | 0 | 0 | 8 | 134 | 26 | 16 | 0 | 0 | 0 | 0 | 0 | 0 | 14 | 16 | 0 | 0 | 0 | 0 | 0 | 11 | 0 | 0 | 170 | 0 | 0 | 214 | 0 | 0 | 0 | 0 | 0 | 203 | 0 | 414 | 54 | 0 | 0 | 32 | 0 | 0 | 0 | 0 | 900 | 127 | 0 | 100 | 0 | 0 | 0 | 0 | 0 | 484 | 0 | 150 | 524 | 0 | 0 |  | 6991 | 4521 | 11512 | 3831 | 908 | 2261 | 0 | 1155 | 3018 | 105 | 0 | 90 | 142 | 0 | 2 | 370.54 | 106.76
6:00 | 0 | 0 | 170 | 0 | 0 | 0 | 0 | 398 | 332 |  | 0 | 370 | 268 | 13 | 68 | 15 | 335 | 0 | 0 | 33 | 8 | 16 | 40 | 0 | 0 | 0 | 0 | 0 | 0 | 17 | 19 | 19 | 25 | 24 | 8 | 0 | 30 | 75 | 0 | 0 | 8 | 226 | 0 | 0 | 0 |  | 18 | 33 | 0 | 25 | 0 | 6 | 10 | 38 | 0 | 0 | 0 | 300 | 300 | 210 | 8 | 0 | 51 | 0 | 0 | 51 | 0 | 24 | 17 | 15 | 8 | 33 | 12 | 124 | 36 | 0 | 18 | 0 | 43 | 28 | 50 | 49 | 112 | 0 | 57 | 83 | 0 | 182 | 0 | 0 | 10 | 270 | 16 | 3 | 0 | 47 | 0 | 0 | 18 | 0 | 53 | 0 | 25 | 17 | 2 | 401 | 69 | 17 | 17 | 0 | 70 | 0 | 17 | 17 | 9 | 25 | 0 | 17 | 0 | 17 | 17 | 0 | 35 | 0 | 18 | 54 | 300 | 17 | 0 | 330 | 4 | 460 | 0 | 0 |  | 908 | 0 | 0 | 0 | 16 | 0 | 0 | 0 | 0 | 0 | 8 | 134 | 24 | 16 | 0 | 0 | 0 | 0 | 0 | 0 | 14 | 8 | 0 | 0 | 0 | 0 | 0 | 11 | 0 | 0 | 170 | 0 | 0 | 214 | 0 | 0 | 0 | 0 | 0 | 203 | 0 | 380 | 54 | 0 | 0 | 15 | 0 | 0 | 0 | 0 | 860 | 226 | 0 | 54 | 0 | 0 | 0 | 0 | 0 | 481 | 0 | 150 | 527 | 0 | 0 |  | 6830 | 4473 | 11303 | 3818 | 908 | 2271 | 0 | 1005 | 2978 | 105 | 0 | 90 | 124 | 0 | 4 | 331.385 | 106.76
7:00 | 0 | 0 | 170 | 0 | 0 | 0 | 0 | 352 | 282 |  | 0 | 370 | 281 | 8 | 45 | 15 | 334 | 0 | 0 | 8 | 8 | 16 | 25 | 0 | 0 | 0 | 0 | 0 | 0 | 17 | 19 | 19 | 25 | 24 | 8 | 0 | 30 | 75 | 0 | 0 | 8 | 223 | 0 | 0 | 0 |  | 18 | 33 | 0 | 25 | 0 | 6 | 10 | 40 | 0 | 0 | 0 | 300 | 300 | 206 | 8 | 0 | 51 | 0 | 0 | 51 | 0 | 24 | 16 | 15 | 8 | 33 | 12 | 116 | 30 | 0 | 18 | 0 | 43 | 28 | 50 | 49 | 112 | 0 | 56 | 83 | 0 | 184 | 0 | 0 | 10 | 285 | 16 | 11 | 0 | 47 | 0 | 0 | 18 | 0 | 53 | 0 | 25 | 17 | 5 | 365 | 69 | 17 | 17 | 1 | 70 | 0 | 17 | 17 | 9 | 25 | 0 | 17 | 4 | 17 | 17 | 0 | 35 | 4 | 18 | 54 | 300 | 17 | 0 | 330 | 0 | 462 | 0 | 0 |  | 908 | 0 | 0 | 0 | 16 | 0 | 0 | 0 | 0 | 0 | 8 | 134 | 22 | 16 | 0 | 0 | 0 | 0 | 0 | 0 | 14 | 8 | 0 | 0 | 0 | 0 | 0 | 11 | 0 | 0 | 170 | 0 | 0 | 180 | 0 | 0 | 0 | 0 | 0 | 170 | 0 | 350 | 17 | 0 | 0 | 15 | 0 | 0 | 1 | 0 | 800 | 222 | 0 | 17 | 0 | 12 | 0 | 0 | 0 | 485 | 3 | 150 | 527 | 6 | 0 |  | 6656 | 4262 | 10918 | 3664 | 908 | 2215 | 0 | 865 | 2924 | 105 | 0 | 90 | 116 | 31 | 0 | 269.31 | 106.75
8:00 | 0 | 0 | 170 | 0 | 0 | 0 | 0 | 400 | 282 |  | 0 | 370 | 277 | 8 | 34 | 15 | 335 | 0 | 0 | 8 | 8 | 16 | 25 | 0 | 0 | 0 | 0 | 0 | 0 | 17 | 19 | 19 | 25 | 23 | 8 | 0 | 46 | 75 | 0 | 0 | 8 | 224 | 0 | 0 | 0 |  | 18 | 33 | 0 | 25 | 0 | 6 | 10 | 10 | 0 | 0 | 0 | 365 | 270 | 207 | 8 | 0 | 51 | 0 | 0 | 51 | 0 | 24 | 16 | 15 | 8 | 33 | 12 | 112 | 19 | 0 | 18 | 0 | 43 | 28 | 50 | 49 | 112 | 0 | 56 | 83 | 0 | 184 | 0 | 0 | 10 | 300 | 16 | 11 | 0 | 47 | 0 | 0 | 19 | 0 | 53 | 0 | 25 | 17 | 6 | 365 | 69 | 17 | 17 | 1 | 70 | 0 | 17 | 17 | 9 | 25 | 0 | 17 | 19 | 17 | 17 | 0 | 35 | 13 | 18 | 54 | 320 | 17 | 0 | 330 | 4 | 461 | 0 | 0 |  | 908 | 0 | 0 | 0 | 16 | 0 | 0 | 0 | 0 | 0 | 8 | 134 | 20 | 16 | 0 | 0 | 0 | 0 | 0 | 0 | 14 | 8 | 0 | 0 | 0 | 0 | 0 | 11 | 0 | 0 | 170 | 0 | 0 | 180 | 0 | 0 | 0 | 0 | 0 | 170 | 0 | 350 | 17 | 0 | 0 | 15 | 0 | 0 | 1 | 0 | 800 | 220 | 0 | 17 | 2 | 35 | 0 | 0 | 0 | 485 | 8 | 150 | 525 | 60 | 0 |  | 6761 | 4340 | 11101 | 3758 | 908 | 2192 | 0 | 856 | 2921 | 121 | 0 | 90 | 112 | 139 | 4 | 142.295 | 106.75
9:00 | 0 | 0 | 170 | 0 | 0 | 0 | 0 | 409 | 281 |  | 0 | 370 | 265 | 8 | 34 | 15 | 335 | 0 | 0 | 12 | 8 | 16 | 25 | 0 | 0 | 0 | 0 | 0 | 0 | 17 | 19 | 12 | 25 | 23 | 8 | 0 | 46 | 75 | 0 | 0 | 8 | 227 | 0 | 0 | 0 |  | 18 | 33 | 0 | 25 | 0 | 6 | 10 | 2 | 0 | 0 | 0 | 320 | 280 | 201 | 8 | 0 | 49 | 0 | 0 | 51 | 0 | 24 | 16 | 15 | 8 | 33 | 12 | 98 | 19 | 0 | 18 | 1 | 43 | 29 | 47 | 49 | 112 | 0 | 59 | 83 | 0 | 184 | 0 | 0 | 10 | 300 | 16 | 11 | 0 | 63 | 0 | 0 | 19 | 0 | 53 | 1 | 25 | 17 | 5 | 400 | 69 | 35 | 17 | 1 | 70 | 9 | 17 | 17 | 9 | 25 | 0 | 17 | 25 | 17 | 17 | 0 | 35 | 21 | 18 | 54 | 320 | 17 | 0 | 330 | 1 | 458 | 0 | 0 |  | 908 | 0 | 0 | 0 | 21 | 0 | 0 | 0 | 0 | 0 | 8 | 126 | 19 | 16 | 0 | 0 | 0 | 0 | 0 | 0 | 14 | 8 | 0 | 0 | 0 | 0 | 0 | 11 | 0 | 0 | 170 | 0 | 0 | 192 | 0 | 0 | 0 | 0 | 0 | 179 | 0 | 414 | 17 | 0 | 0 | 15 | 0 | 0 | 3 | 0 | 820 | 220 | 0 | 17 | 3 | 59 | 0 | 0 | 0 | 483 | 9 | 150 | 507 | 62 | 0 |  | 6780 | 4451 | 11231 | 3772 | 908 | 2231 | 0 | 907 | 2918 | 121 | 0 | 90 | 98 | 185 | 1 | 237.795 | 106.74
10:00 | 0 | 0 | 173 | 0 | 0 | 0 | 0 | 408 | 282 |  | 0 | 370 | 288 | 11 | 55 | 15 | 335 | 0 | 0 | 43 | 8 | 16 | 24 | 0 | 0 | 2 | 0 | 0 | 0 | 17 | 19 | 18 | 25 | 23 | 8 | 0 | 46 | 75 | 0 | 0 | 22 | 227 | 0 | 0 | 0 |  | 18 | 32 | 0 | 25 | 0 | 6 | 10 | 2 | 0 | 0 | 0 | 320 | 280 | 193 | 8 | 0 | 49 | 0 | 0 | 51 | 0 | 24 | 16 | 0 | 0 | 33 | 12 | 124 | 19 | 0 | 16 | 1 | 43 | 28 | 44 | 46 | 112 | 0 | 59 | 83 | 0 | 184 | 0 | 0 | 10 | 280 | 16 | 11 | 0 | 72 | 0 | 0 | 28 | 0 | 53 | 4 | 25 | 17 | 6 | 403 | 59 | 35 | 17 | 2 | 70 | 17 | 17 | 17 | 9 | 25 | 0 | 17 | 20 | 17 | 17 | 0 | 35 | 26 | 22 | 54 | 320 | 17 | 0 | 345 | 0 | 354 | 0 | 0 |  | 907 | 0 | 0 | 0 | 17 | 0 | 0 | 0 | 0 | 0 | 0 | 134 | 18 | 16 | 0 | 0 | 0 | 0 | 0 | 0 | 14 | 8 | 0 | 0 | 0 | 0 | 0 | 11 | 0 | 0 | 170 | 0 | 0 | 214 | 0 | 0 | 0 | 0 | 0 | 211 | 0 | 350 | 17 | 0 | 0 | 15 | 0 | 0 | 5 | 0 | 900 | 220 | 0 | 17 | 2 | 65 | 0 | 0 | 0 | 485 | 25 | 150 | 517 | 137 | 0 |  | 6785 | 4625 | 11410 | 3811 | 907 | 2164 | 0 | 986 | 2921 | 121 | 0 | 89 | 124 | 287 | 0 | 133.7 | 106.74
11:00 | 0 | 0 | 170 | 0 | 0 | 0 | 0 | 409 | 332 |  | 0 | 450 | 286 | 20 | 68 | 15 | 331 | 0 | 0 | 49 | 8 | 16 | 26 | 0 | 0 | 46 | 0 | 0 | 0 | 17 | 19 | 18 | 25 | 23 | 8 | 0 | 46 | 75 | 0 | 0 | 16 | 224 | 0 | 0 | 0 |  | 18 | 32 | 0 | 25 | 0 | 6 | 10 | 2 | 0 | 0 | 0 | 320 | 280 | 188 | 8 | 0 | 50 | 0 | 0 | 51 | 0 | 24 | 16 | 0 | 0 | 33 | 12 | 120 | 19 | 0 | 16 | 2 | 43 | 20 | 44 | 45 | 112 | 0 | 58 | 82 | 0 | 185 | 0 | 0 | 10 | 290 | 16 | 11 | 0 | 80 | 0 | 0 | 75 | 0 | 53 | 9 | 25 | 17 | 5 | 403 | 69 | 35 | 17 | 1 | 70 | 17 | 17 | 17 | 9 | 25 | 0 | 27 | 29 | 17 | 17 | 0 | 35 | 30 | 36 | 54 | 320 | 53 | 0 | 485 | 0 | 230 | 0 | 0 |  | 908 | 0 | 0 | 0 | 22 | 0 | 0 | 0 | 0 | 0 | 0 | 134 | 19 | 16 | 0 | 0 | 0 | 0 | 0 | 0 | 14 | 8 | 0 | 0 | 0 | 0 | 0 | 11 | 0 | 0 | 170 | 0 | 0 | 213 | 0 | 0 | 0 | 0 | 0 | 211 | 0 | 414 | 17 | 0 | 0 | 15 | 0 | 0 | 7 | 0 | 900 | 220 | 0 | 17 | 4 | 64 | 0 | 0 | 0 | 523 | 28 | 150 | 521 | 153 | 0 |  | 7122 | 4759 | 11881 | 3789 | 908 | 2365 | 0 | 1147 | 2979 | 121 | 0 | 125 | 120 | 327 | 0 | 94.545 | 107.37
12:00 | 0 | 0 | 165 | 0 | 0 | 0 | 0 | 408 | 332 |  | 0 | 450 | 313 | 26 | 77 | 15 | 329 | 0 | 0 | 49 | 24 | 16 | 46 | 0 | 0 | 49 | 0 | 0 | 0 | 17 | 19 | 17 | 25 | 23 | 8 | 0 | 76 | 75 | 0 | 0 | 8 | 226 | 0 | 0 | 0 |  | 18 | 32 | 0 | 25 | 0 | 6 | 12 | 3 | 0 | 0 | 0 | 320 | 280 | 177 | 8 | 0 | 49 | 0 | 0 | 51 | 0 | 25 | 8 | 0 | 0 | 33 | 12 | 130 | 11 | 0 | 16 | 2 | 43 | 20 | 47 | 45 | 112 | 0 | 58 | 81 | 0 | 185 | 0 | 0 | 10 | 310 | 16 | 11 | 0 | 80 | 0 | 0 | 75 | 0 | 48 | 11 | 25 | 17 | 5 | 390 | 78 | 35 | 17 | 1 | 70 | 17 | 17 | 17 | 27 | 25 | 0 | 50 | 50 | 17 | 17 | 0 | 35 | 31 | 36 | 37 | 320 | 53 | 0 | 385 | 0 | 204 | 0 | 0 |  | 908 | 0 | 0 | 0 | 26 | 0 | 0 | 0 | 0 | 0 | 0 | 134 | 19 | 16 | 0 | 0 | 0 | 0 | 0 | 0 | 28 | 42 | 0 | 0 | 0 | 0 | 0 | 11 | 0 | 0 | 170 | 0 | 0 | 211 | 0 | 0 | 0 | 0 | 0 | 207 | 0 | 414 | 17 | 0 | 12 | 50 | 0 | 0 | 7 | 20 | 920 | 220 | 0 | 17 | 1 | 82 | 0 | 0 | 0 | 521 | 16 | 150 | 517 | 101 | 0 |  | 7139 | 4837 | 11976 | 3745 | 908 | 2415 | 0 | 1332 | 2867 | 151 | 0 | 126 | 130 | 302 | 0 | 147.07 | 107.73
13:00 | 0 | 0 | 170 | 0 | 0 | 0 | 0 | 409 | 282 |  | 0 | 450 | 278 | 26 | 85 | 15 | 335 | 0 | 0 | 49 | 33 | 31 | 47 | 0 | 0 | 49 | 0 | 0 | 17 | 17 | 19 | 17 | 25 | 23 | 8 | 0 | 72 | 75 | 0 | 0 | 8 | 227 | 0 | 0 | 0 |  | 6 | 32 | 0 | 25 | 0 | 6 | 12 | 4 | 0 | 0 | 0 | 320 | 280 | 177 | 8 | 0 | 48 | 0 | 0 | 51 | 0 | 33 | 8 | 0 | 5 | 33 | 12 | 130 | 11 | 0 | 16 | 2 | 43 | 20 | 47 | 48 | 112 | 0 | 58 | 83 | 0 | 183 | 0 | 0 | 10 | 280 | 16 | 11 | 0 | 80 | 0 | 0 | 65 | 0 | 36 | 9 | 25 | 17 | 6 | 365 | 88 | 35 | 17 | 2 | 70 | 17 | 17 | 17 | 27 | 25 | 0 | 44 | 7 | 30 | 17 | 0 | 35 | 29 | 38 | 39 | 320 | 53 | 0 | 420 | 0 | 206 | 0 | 0 |  | 909 | 0 | 0 | 0 | 29 | 0 | 0 | 0 | 14 | 0 | 0 | 134 | 21 | 16 | 0 | 0 | 0 | 0 | 0 | 0 | 28 | 42 | 0 | 8 | 0 | 0 | 0 | 11 | 0 | 0 | 170 | 0 | 0 | 214 | 0 | 0 | 0 | 0 | 0 | 205 | 0 | 350 | 17 | 0 | 35 | 50 | 0 | 0 | 7 | 35 | 940 | 220 | 0 | 17 | 4 | 52 | 0 | 0 | 0 | 521 | 19 | 150 | 522 | 178 | 0 |  | 7053 | 4918 | 11971 | 3736 | 909 | 2244 | 0 | 1404 | 2929 | 147 | 0 | 163 | 130 | 309 | 0 | 409.695 | 107.72
14:00 | 0 | 0 | 160 | 0 | 0 | 0 | 0 | 409 | 322 |  | 0 | 420 | 310 | 28 | 85 | 15 | 332 | 0 | 0 | 49 | 33 | 32 | 46 | 0 | 0 | 49 | 0 | 0 | 17 | 17 | 19 | 17 | 25 | 23 | 8 | 0 | 76 | 75 | 0 | 0 | 8 | 219 | 0 | 0 | 0 |  | 12 | 32 | 0 | 25 | 0 | 6 | 12 | 6 | 0 | 0 | 0 | 320 | 320 | 193 | 8 | 0 | 48 | 0 | 0 | 51 | 0 | 33 | 8 | 13 | 5 | 33 | 12 | 134 | 11 | 0 | 15 | 1 | 43 | 20 | 47 | 45 | 112 | 0 | 58 | 82 | 0 | 183 | 0 | 0 | 10 | 295 | 16 | 11 | 0 | 52 | 0 | 0 | 65 | 0 | 36 | 7 | 25 | 17 | 5 | 402 | 89 | 35 | 17 | 2 | 70 | 17 | 17 | 17 | 28 | 25 | 0 | 51 | 36 | 17 | 17 | 0 | 35 | 24 | 37 | 54 | 300 | 53 | 0 | 495 | 0 | 206 | 0 | 0 |  | 908 | 0 | 0 | 0 | 29 | 0 | 0 | 0 | 39 | 0 | 0 | 134 | 21 | 16 | 0 | 0 | 0 | 0 | 0 | 0 | 28 | 42 | 0 | 8 | 0 | 0 | 0 | 11 | 0 | 0 | 170 | 0 | 0 | 211 | 0 | 0 | 0 | 0 | 0 | 203 | 0 | 414 | 17 | 0 | 35 | 50 | 0 | 0 | 6 | 37 | 970 | 220 | 0 | 17 | 4 | 56 | 0 | 0 | 0 | 523 | 26 | 150 | 496 | 141 | 0 |  | 7265 | 4982 | 12247 | 3795 | 908 | 2363 | 0 | 1394 | 3010 | 151 | 0 | 189 | 134 | 303 | 0 | 432.615 | 107.37
15:00 | 0 | 0 | 170 | 0 | 0 | 0 | 0 | 403 | 321 |  | 0 | 420 | 305 | 32 | 85 | 15 | 330 | 0 | 0 | 49 | 33 | 32 | 46 | 0 | 0 | 38 | 0 | 0 | 17 | 17 | 19 | 17 | 25 | 23 | 8 | 0 | 76 | 75 | 0 | 0 | 8 | 226 | 0 | 0 | 0 |  | 18 | 32 | 0 | 25 | 0 | 6 | 12 | 2 | 0 | 0 | 0 | 320 | 290 | 181 | 8 | 0 | 48 | 0 | 0 | 51 | 0 | 33 | 8 | 13 | 5 | 33 | 12 | 138 | 11 | 0 | 15 | 1 | 42 | 20 | 47 | 41 | 112 | 0 | 58 | 84 | 0 | 182 | 0 | 0 | 10 | 310 | 16 | 11 | 0 | 50 | 0 | 0 | 65 | 0 | 35 | 0 | 25 | 17 | 5 | 402 | 78 | 35 | 17 | 1 | 70 | 17 | 17 | 17 | 28 | 25 | 0 | 52 | 25 | 17 | 17 | 0 | 35 | 17 | 35 | 54 | 300 | 53 | 0 | 212 | 0 | 204 | 0 | 0 |  | 908 | 0 | 0 | 0 | 15 | 0 | 0 | 0 | 45 | 0 | 0 | 134 | 23 | 16 | 0 | 0 | 0 | 0 | 0 | 0 | 28 | 42 | 0 | 8 | 0 | 0 | 0 | 11 | 0 | 0 | 170 | 0 | 0 | 209 | 0 | 0 | 0 | 0 | 0 | 203 | 0 | 414 | 17 | 0 | 35 | 50 | 0 | 0 | 4 | 37 | 1000 | 220 | 0 | 17 | 3 | 55 | 0 | 0 | 0 | 523 | 18 | 150 | 523 | 95 | 0 |  | 6910 | 4973 | 11883 | 3758 | 908 | 2368 | 0 | 1364 | 2782 | 151 | 0 | 195 | 138 | 219 | 0 | 971.235 | 0
16:00 | 0 | 0 | 170 | 0 | 0 | 0 | 0 | 408 | 322 |  | 0 | 420 | 286 | 40 | 85 | 15 | 323 | 0 | 0 | 50 | 33 | 32 | 48 | 0 | 0 | 17 | 0 | 17 | 17 | 17 | 19 | 17 | 25 | 23 | 8 | 0 | 76 | 75 | 0 | 0 | 8 | 227 | 0 | 0 | 0 |  | 18 | 32 | 0 | 25 | 0 | 7 | 12 | 3 | 0 | 0 | 0 | 285 | 315 | 185 | 8 | 0 | 46 | 0 | 0 | 51 | 0 | 46 | 8 | 15 | 8 | 33 | 0 | 124 | 11 | 0 | 15 | 1 | 43 | 20 | 47 | 44 | 112 | 0 | 59 | 84 | 0 | 185 | 0 | 0 | 10 | 280 | 16 | 5 | 0 | 46 | 0 | 0 | 19 | 0 | 35 | 6 | 25 | 17 | 5 | 404 | 70 | 35 | 17 | 1 | 70 | 17 | 17 | 17 | 28 | 25 | 0 | 53 | 13 | 17 | 17 | 0 | 35 | 8 | 44 | 54 | 280 | 53 | 0 | 360 | 0 | 204 | 0 | 0 |  | 908 | 0 | 0 | 0 | 15 | 0 | 0 | 0 | 43 | 0 | 0 | 126 | 22 | 0 | 0 | 0 | 0 | 0 | 0 | 0 | 28 | 42 | 0 | 8 | 0 | 0 | 0 | 11 | 0 | 0 | 170 | 0 | 0 | 210 | 0 | 0 | 0 | 0 | 0 | 203 | 0 | 414 | 17 | 0 | 35 | 0 | 30 | 0 | 3 | 37 | 900 | 220 | 0 | 0 | 1 | 27 | 35 | 0 | 0 | 519 | 9 | 150 | 524 | 50 | 0 |  | 6923 | 4757 | 11680 | 3716 | 908 | 2323 | 0 | 1306 | 2827 | 151 | 0 | 206 | 124 | 119 | 0 | 926.35 | 0
17:00 | 0 | 0 | 165 | 0 | 0 | 0 | 0 | 406 | 326 |  | 0 | 420 | 258 | 40 | 85 | 15 | 323 | 0 | 0 | 49 | 40 | 32 | 57 | 0 | 0 | 0 | 13 | 35 | 35 | 17 | 19 | 17 | 25 | 23 | 8 | 0 | 76 | 75 | 0 | 0 | 8 | 227 | 0 | 0 | 0 |  | 18 | 40 | 0 | 25 | 0 | 23 | 12 | 11 | 0 | 0 | 0 | 285 | 320 | 185 | 8 | 0 | 50 | 0 | 0 | 51 | 0 | 39 | 8 | 15 | 8 | 33 | 0 | 128 | 11 | 0 | 15 | 0 | 42 | 20 | 47 | 48 | 112 | 0 | 59 | 84 | 0 | 182 | 0 | 0 | 10 | 295 | 16 | 5 | 0 | 50 | 0 | 0 | 18 | 0 | 39 | 0 | 25 | 17 | 5 | 403 | 70 | 35 | 17 | 0 | 70 | 17 | 17 | 17 | 28 | 25 | 0 | 55 | 3 | 17 | 17 | 0 | 35 | 2 | 54 | 54 | 280 | 17 | 0 | 527 | 0 | 194 | 0 | 0 |  | 908 | 0 | 0 | 0 | 15 | 0 | 0 | 0 | 34 | 0 | 0 | 80 | 21 | 0 | 0 | 0 | 0 | 0 | 0 | 44 | 28 | 42 | 0 | 8 | 10 | 0 | 0 | 11 | 0 | 0 | 170 | 0 | 0 | 200 | 0 | 0 | 0 | 0 | 0 | 195 | 0 | 370 | 17 | 0 | 35 | 0 | 42 | 0 | 1 | 55 | 860 | 180 | 0 | 0 | 0 | 6 | 35 | 0 | 0 | 480 | 2 | 150 | 516 | 11 | 0 |  | 7107 | 4526 | 11633 | 3649 | 908 | 2241 | 0 | 1418 | 2897 | 151 | 0 | 216 | 128 | 25 | 0 | 732.485 | 0
18:00 | 0 | 0 | 170 | 0 | 0 | 0 | 0 | 412 | 333 |  | 0 | 450 | 307 | 51 | 85 | 25 | 333 | 0 | 0 | 49 | 91 | 149 | 58 | 0 | 0 | 0 | 35 | 35 | 35 | 17 | 19 | 12 | 25 | 23 | 10 | 0 | 76 | 75 | 0 | 0 | 8 | 222 | 0 | 0 | 0 |  | 18 | 66 | 17 | 25 | 0 | 35 | 12 | 14 | 0 | 0 | 0 | 330 | 300 | 189 | 8 | 0 | 50 | 0 | 0 | 51 | 0 | 45 | 8 | 15 | 8 | 33 | 6 | 136 | 11 | 0 | 15 | 0 | 42 | 20 | 47 | 48 | 112 | 0 | 58 | 84 | 0 | 184 | 0 | 0 | 10 | 285 | 16 | 5 | 0 | 120 | 0 | 0 | 19 | 0 | 56 | 0 | 25 | 17 | 23 | 403 | 97 | 105 | 17 | 0 | 230 | 17 | 17 | 17 | 75 | 25 | 0 | 72 | 0 | 50 | 20 | 0 | 35 | 0 | 67 | 54 | 230 | 17 | 0 | 612 | 0 | 204 | 0 | 0 |  | 908 | 0 | 0 | 0 | 15 | 0 | 0 | 0 | 40 | 35 | 16 | 130 | 29 | 28 | 0 | 0 | 0 | 25 | 0 | 90 | 28 | 42 | 33 | 8 | 30 | 0 | 0 | 11 | 0 | 0 | 170 | 0 | 0 | 174 | 0 | 0 | 0 | 0 | 0 | 191 | 0 | 414 | 22 | 0 | 40 | 55 | 61 | 0 | 0 | 55 | 900 | 220 | 0 | 20 | 0 | 0 | 54 | 0 | 0 | 522 | 0 | 150 | 516 | 0 | 0 |  | 8032 | 5032 | 13064 | 3666 | 908 | 2412 | 0 | 2170 | 3074 | 151 | 0 | 547 | 136 | 0 | 0 | 703 | 0
18:30 | 0 | 0 | 0 | 0 | 0 | 0 | 0 | 0 | 0 |  | 0 | 0 | 0 | 0 | 0 | 0 | 0 | 0 | 0 | 0 | 0 | 0 | 0 | 0 | 0 | 0 | 0 | 0 | 0 | 0 | 0 | 0 | 0 | 0 | 0 | 0 | 0 | 0 | 0 | 0 | 0 | 0 | 0 | 0 | 0 |  | 0 | 0 | 0 | 0 | 0 | 0 | 0 | 0 | 0 | 0 | 0 | 0 | 0 | 0 | 0 | 0 | 0 | 0 | 0 | 0 | 0 | 0 | 0 | 0 | 0 | 0 | 0 | 0 | 0 | 0 | 0 | 0 | 0 | 0 | 0 | 0 | 0 | 0 | 0 | 0 | 0 | 0 | 0 | 0 | 0 | 0 | 0 | 0 | 0 | 0 | 0 | 0 | 0 | 0 | 0 | 0 | 0 | 0 | 0 | 0 | 0 | 0 | 0 | 0 | 0 | 0 | 0 | 0 | 0 | 0 | 0 | 0 | 0 | 0 | 0 | 0 | 0 | 0 | 0 | 0 | 0 | 0 | 0 | 0 | 0 | 0 | 0 | 0 |  | 0 | 0 | 0 | 0 | 0 | 0 | 0 | 0 | 0 | 0 | 0 | 0 | 0 | 0 | 0 | 0 | 0 | 0 | 0 | 0 | 0 | 0 | 0 | 0 | 0 | 0 | 0 | 0 | 0 | 0 | 0 | 0 | 0 | 0 | 0 | 0 | 0 | 0 | 0 | 0 | 0 | 0 | 0 | 0 | 0 | 0 | 0 | 0 | 0 | 0 | 0 | 0 | 0 | 0 | 0 | 0 | 0 | 0 | 0 | 0 | 0 | 0 | 0 | 0 | 0 |  | 0 | 0 | 0 | 0 | 0 | 0 | 0 | 0 | 0 | 0 | 0 | 0 | 0 | 0 | 0 | 0 | 0
19:00 | 0 | 0 | 170 | 0 | 0 | 0 | 0 | 420 | 335 |  | 0 | 450 | 286 | 69 | 85 | 25 | 335 | 0 | 0 | 49 | 91 | 149 | 50 | 0 | 0 | 0 | 35 | 35 | 35 | 17 | 19 | 18 | 25 | 23 | 25 | 0 | 76 | 75 | 0 | 0 | 17 | 227 | 0 | 0 | 0 |  | 18 | 66 | 17 | 25 | 0 | 40 | 10 | 24 | 0 | 0 | 0 | 285 | 300 | 212 | 8 | 0 | 51 | 0 | 0 | 51 | 0 | 47 | 45 | 15 | 8 | 33 | 0 | 126 | 22 | 0 | 15 | 0 | 43 | 20 | 47 | 48 | 112 | 0 | 59 | 84 | 0 | 183 | 17 | 0 | 10 | 270 | 16 | 5 | 0 | 130 | 0 | 0 | 149 | 0 | 112 | 0 | 25 | 17 | 104 | 403 | 98 | 105 | 17 | 0 | 261 | 17 | 17 | 77 | 75 | 25 | 0 | 70 | 0 | 72 | 51 | 0 | 32 | 0 | 90 | 54 | 230 | 90 | 0 | 612 | 0 | 200 | 0 | 0 |  | 759 | 0 | 0 | 0 | 16 | 0 | 0 | 0 | 49 | 50 | 16 | 126 | 28 | 80 | 0 | 0 | 0 | 25 | 4 | 92 | 28 | 42 | 38 | 8 | 30 | 0 | 0 | 11 | 0 | 0 | 170 | 0 | 0 | 214 | 0 | 0 | 0 | 0 | 0 | 204 | 0 | 350 | 51 | 0 | 50 | 105 | 69 | 0 | 0 | 55 | 1020 | 220 | 0 | 116 | 0 | 0 | 74 | 0 | 0 | 570 | 0 | 150 | 518 | 0 | 0 |  | 8606 | 5338 | 13944 | 3736 | 759 | 2323 | 0 | 2952 | 3240 | 151 | 0 | 657 | 126 | 0 | 0 | 244.48 | 0
19:30 | 0 | 0 | 170 | 0 | 0 | 0 | 0 | 418 | 303 |  | 0 | 450 | 286 | 66 | 85 | 15 | 335 | 0 | 0 | 49 | 91 | 149 | 44 | 0 | 0 | 0 | 35 | 35 | 55 | 17 | 17 | 18 | 25 | 23 | 25 | 0 | 76 | 75 | 0 | 0 | 17 | 224 | 0 | 0 | 0 |  | 18 | 74 | 17 | 25 | 0 | 39 | 10 | 26 | 0 | 0 | 0 | 285 | 300 | 208 | 8 | 0 | 51 | 0 | 0 | 51 | 0 | 47 | 52 | 15 | 8 | 33 | 0 | 126 | 22 | 0 | 15 | 0 | 43 | 20 | 47 | 48 | 112 | 0 | 59 | 84 | 0 | 183 | 17 | 0 | 10 | 290 | 16 | 5 | 0 | 130 | 0 | 0 | 149 | 0 | 125 | 0 | 25 | 17 | 138 | 403 | 98 | 105 | 17 | 0 | 265 | 17 | 17 | 114 | 75 | 25 | 0 | 72 | 0 | 72 | 51 | 0 | 20 | 0 | 95 | 54 | 230 | 90 | 0 | 612 | 1 | 206 | 0 | 0 |  | 759 | 0 | 0 | 0 | 16 | 0 | 0 | 0 | 47 | 42 | 16 | 132 | 27 | 48 | 0 | 0 | 0 | 25 | 5 | 92 | 28 | 42 | 38 | 8 | 30 | 0 | 0 | 11 | 0 | 0 | 170 | 0 | 0 | 180 | 0 | 0 | 0 | 0 | 0 | 170 | 0 | 350 | 52 | 0 | 50 | 67 | 70 | 0 | 0 | 55 | 1030 | 220 | 0 | 35 | 0 | 0 | 76 | 0 | 0 | 571 | 0 | 150 | 522 | 0 | 0 |  | 8690 | 5134 | 13824 | 3663 | 759 | 2312 | 0 | 2895 | 3261 | 151 | 0 | 656 | 126 | 0 | 1 | 120.33 | 0
20:00 | 0 | 0 | 170 | 0 | 0 | 0 | 0 | 419 | 302 |  | 0 | 450 | 290 | 66 | 85 | 15 | 335 | 0 | 0 | 49 | 91 | 149 | 46 | 0 | 0 | 0 | 35 | 35 | 55 | 17 | 19 | 18 | 25 | 23 | 25 | 0 | 76 | 75 | 0 | 0 | 17 | 224 | 0 | 0 | 0 |  | 18 | 74 | 17 | 25 | 0 | 40 | 10 | 29 | 0 | 0 | 0 | 285 | 300 | 207 | 8 | 0 | 51 | 0 | 0 | 51 | 0 | 47 | 52 | 15 | 8 | 33 | 6 | 130 | 22 | 0 | 15 | 0 | 42 | 20 | 47 | 48 | 112 | 0 | 58 | 84 | 0 | 184 | 17 | 0 | 10 | 280 | 8 | 5 | 0 | 130 | 0 | 0 | 149 | 0 | 129 | 0 | 25 | 17 | 140 | 403 | 98 | 105 | 17 | 0 | 266 | 17 | 17 | 114 | 77 | 25 | 0 | 72 | 0 | 72 | 51 | 0 | 28 | 0 | 95 | 54 | 230 | 90 | 0 | 624 | 0 | 208 | 0 | 0 |  | 759 | 0 | 0 | 0 | 16 | 0 | 0 | 0 | 48 | 35 | 24 | 132 | 28 | 48 | 0 | 0 | 0 | 26 | 15 | 92 | 28 | 42 | 39 | 8 | 30 | 0 | 0 | 11 | 0 | 0 | 170 | 0 | 0 | 180 | 0 | 0 | 0 | 0 | 0 | 170 | 0 | 350 | 53 | 0 | 50 | 67 | 71 | 0 | 0 | 55 | 1020 | 220 | 0 | 35 | 0 | 0 | 74 | 0 | 0 | 570 | 0 | 150 | 523 | 0 | 0 |  | 8722 | 5139 | 13861 | 3662 | 759 | 2309 | 0 | 2923 | 3265 | 151 | 0 | 662 | 130 | 0 | 0 | 132.745 | 0
21:00 | 0 | 0 | 170 | 0 | 0 | 0 | 0 | 418 | 301 |  | 0 | 450 | 284 | 66 | 85 | 15 | 335 | 0 | 0 | 49 | 91 | 149 | 47 | 0 | 0 | 0 | 35 | 35 | 55 | 17 | 19 | 18 | 25 | 23 | 25 | 0 | 76 | 75 | 0 | 0 | 17 | 227 | 0 | 0 | 0 |  | 18 | 74 | 17 | 25 | 0 | 40 | 10 | 33 | 0 | 0 | 0 | 285 | 265 | 209 | 8 | 0 | 51 | 0 | 0 | 51 | 0 | 47 | 52 | 15 | 8 | 33 | 6 | 130 | 22 | 0 | 16 | 0 | 43 | 20 | 47 | 48 | 112 | 0 | 59 | 84 | 0 | 185 | 17 | 0 | 10 | 280 | 8 | 5 | 0 | 130 | 0 | 0 | 149 | 0 | 132 | 0 | 25 | 17 | 145 | 403 | 98 | 105 | 17 | 0 | 268 | 17 | 17 | 114 | 78 | 25 | 0 | 71 | 0 | 72 | 51 | 0 | 35 | 0 | 95 | 54 | 230 | 90 | 0 | 624 | 0 | 205 | 0 | 0 |  | 758 | 0 | 0 | 0 | 16 | 0 | 0 | 0 | 50 | 35 | 24 | 132 | 31 | 32 | 0 | 0 | 0 | 26 | 15 | 92 | 28 | 42 | 38 | 8 | 30 | 0 | 0 | 11 | 0 | 0 | 170 | 0 | 0 | 180 | 0 | 0 | 0 | 0 | 0 | 170 | 0 | 350 | 53 | 0 | 50 | 50 | 64 | 0 | 0 | 55 | 1020 | 220 | 0 | 35 | 0 | 0 | 75 | 0 | 0 | 570 | 0 | 150 | 522 | 0 | 0 |  | 8707 | 5102 | 13809 | 3635 | 758 | 2309 | 0 | 2902 | 3261 | 151 | 0 | 663 | 130 | 0 | 0 | 116 | 0
22:00 | 0 | 0 | 170 | 0 | 0 | 0 | 0 | 417 | 300 |  | 0 | 450 | 297 | 66 | 85 | 15 | 335 | 0 | 0 | 50 | 91 | 98 | 58 | 0 | 0 | 0 | 35 | 35 | 55 | 17 | 19 | 18 | 25 | 23 | 25 | 0 | 78 | 75 | 0 | 0 | 17 | 226 | 0 | 0 | 0 |  | 18 | 74 | 17 | 25 | 0 | 40 | 10 | 35 | 0 | 0 | 0 | 285 | 270 | 208 | 8 | 0 | 51 | 0 | 0 | 51 | 0 | 47 | 52 | 15 | 8 | 33 | 6 | 122 | 32 | 0 | 16 | 0 | 43 | 20 | 47 | 48 | 112 | 0 | 59 | 84 | 0 | 185 | 17 | 0 | 10 | 300 | 8 | 5 | 0 | 130 | 0 | 0 | 149 | 0 | 132 | 0 | 25 | 17 | 145 | 403 | 98 | 105 | 17 | 0 | 123 | 17 | 17 | 114 | 77 | 25 | 0 | 71 | 0 | 72 | 51 | 0 | 35 | 0 | 89 | 33 | 250 | 90 | 0 | 519 | 2 | 206 | 0 | 0 |  | 759 | 0 | 0 | 0 | 16 | 0 | 0 | 0 | 50 | 35 | 24 | 132 | 30 | 16 | 0 | 0 | 0 | 26 | 0 | 92 | 28 | 42 | 38 | 8 | 30 | 0 | 0 | 11 | 0 | 0 | 170 | 0 | 0 | 180 | 0 | 0 | 0 | 0 | 0 | 170 | 0 | 350 | 53 | 0 | 50 | 50 | 70 | 0 | 0 | 55 | 1040 | 220 | 0 | 17 | 0 | 0 | 75 | 0 | 0 | 569 | 0 | 150 | 526 | 0 | 0 |  | 8453 | 5082 | 13535 | 3667 | 759 | 2342 | 0 | 2713 | 3180 | 153 | 0 | 597 | 122 | 0 | 2 | 157.575 | 106.65
23:00 | 0 | 0 | 170 | 0 | 0 | 0 | 0 | 410 | 332 |  | 0 | 450 | 294 | 65 | 85 | 15 | 335 | 0 | 0 | 34 | 91 | 32 | 58 | 0 | 0 | 0 | 35 | 0 | 35 | 17 | 19 | 18 | 25 | 23 | 25 | 0 | 79 | 75 | 0 | 0 | 8 | 225 | 0 | 0 | 0 |  | 18 | 74 | 17 | 25 | 0 | 40 | 10 | 37 | 0 | 0 | 0 | 285 | 270 | 209 | 8 | 0 | 51 | 0 | 0 | 51 | 0 | 47 | 43 | 15 | 8 | 33 | 6 | 132 | 32 | 0 | 16 | 0 | 43 | 20 | 47 | 48 | 112 | 0 | 59 | 85 | 0 | 185 | 17 | 0 | 10 | 300 | 8 | 5 | 0 | 130 | 0 | 0 | 18 | 0 | 124 | 0 | 25 | 17 | 144 | 403 | 70 | 105 | 17 | 0 | 107 | 17 | 17 | 17 | 66 | 25 | 0 | 71 | 0 | 17 | 51 | 0 | 35 | 0 | 48 | 54 | 280 | 90 | 0 | 500 | 2 | 205 | 0 | 0 |  | 787 | 0 | 0 | 0 | 16 | 0 | 0 | 0 | 49 | 35 | 16 | 134 | 29 | 16 | 0 | 0 | 0 | 26 | 0 | 91 | 28 | 42 | 38 | 8 | 30 | 0 | 0 | 11 | 0 | 0 | 170 | 0 | 0 | 198 | 0 | 0 | 0 | 0 | 0 | 186 | 0 | 350 | 53 | 0 | 50 | 50 | 56 | 0 | 0 | 35 | 1040 | 221 | 0 | 17 | 0 | 0 | 75 | 0 | 0 | 568 | 0 | 150 | 527 | 0 | 0 |  | 7976 | 5102 | 13078 | 3726 | 787 | 2374 | 0 | 2214 | 3160 | 154 | 0 | 529 | 132 | 0 | 2 | 355.26 | 106.65
24:00 | 0 | 0 | 170 | 0 | 0 | 0 | 0 | 409 | 332 |  | 0 | 450 | 294 | 58 | 85 | 15 | 335 | 0 | 0 | 34 | 91 | 32 | 58 | 0 | 0 | 0 | 35 | 0 | 0 | 17 | 19 | 18 | 25 | 23 | 8 | 0 | 78 | 75 | 0 | 0 | 8 | 224 | 0 | 0 | 0 |  | 18 | 74 | 17 | 25 | 0 | 11 | 10 | 38 | 0 | 0 | 0 | 285 | 270 | 209 | 8 | 0 | 51 | 0 | 0 | 51 | 0 | 47 | 43 | 15 | 8 | 33 | 6 | 150 | 35 | 0 | 16 | 0 | 43 | 20 | 47 | 48 | 112 | 0 | 59 | 85 | 0 | 185 | 17 | 0 | 10 | 305 | 8 | 5 | 0 | 60 | 0 | 0 | 18 | 0 | 65 | 0 | 25 | 17 | 150 | 403 | 70 | 34 | 17 | 0 | 81 | 17 | 17 | 17 | 31 | 25 | 0 | 70 | 0 | 17 | 51 | 0 | 35 | 0 | 17 | 54 | 320 | 17 | 0 | 535 | 2 | 204 | 0 | 0 |  | 787 | 0 | 0 | 0 | 16 | 0 | 0 | 0 | 49 | 0 | 16 | 134 | 30 | 16 | 0 | 0 | 0 | 26 | 0 | 92 | 28 | 42 | 23 | 8 | 30 | 0 | 0 | 11 | 0 | 0 | 170 | 0 | 0 | 214 | 0 | 0 | 0 | 0 | 0 | 201 | 0 | 414 | 54 | 0 | 35 | 50 | 34 | 0 | 0 | 35 | 1080 | 221 | 0 | 17 | 0 | 0 | 75 | 0 | 0 | 521 | 0 | 150 | 526 | 0 | 0 |  | 7626 | 5105 | 12731 | 3798 | 787 | 2445 | 0 | 1803 | 3186 | 153 | 0 | 407 | 150 | 0 | 2 | 447.895 | 106.65
KWH | 0 | 0 | 4065125 | 0 | 0 | 0 | 0 | 9920510 | 7556000 |  | 0 | 9870500 | 6961222 | 954240 | 1610647 | 396820 | 8080322 | 0 | 0 | 899059 | 881136 | 1037760 | 1111976 | 0 | 0 | 264384 | 233280 | 227252 | 395419 | 410580 | 456000 | 408960 | 603000 | 548900 | 299520 | 0 | 1446687 | 1816000 | 0 | 0 | 269181 | 5353409 | 0 | 0 | 0 |  | 428640 | 1124112 | 115670 | 533880 | 0 | 367200 | 247824 | 568800 | 0 | 0 | 0 | 7561500 | 7219000 | 4859000 | 200727 | 0 | 1197576 | 0 | 0 | 1211900 | 0 | 797248 | 652061 | 300312 | 161640 | 816600 | 213000 | 3154560 | 537600 | 0 | 365364 | 10800 | 1015000 | 609120 | 1155600 | 1131336 | 2647718 | 0 | 1379328 | 1984320 | 0 | 3738860 | 109000 | 0 | 249660 | 7156000 | 353808 | 162432 | 0 | 1791491 | 0 | 0 | 1197600 | 0 | 1586304 | 51165 | 601920 | 444480 | 921672 | 9498000 | 1826400 | 1084800 | 408981 | 12359 | 2494036 | 317006 | 421530 | 802560 | 708960 | 611520 | 0 | 995520 | 256190 | 702720 | 637309 | 0 | 875880 | 204697 | 970560 | 1241640 | 7095000 | 955127 | 0 | 1027090 | 24960 | 7629090 | 0 | 0 |  | 21042909 | 0 | 0 | 0 | 434880 | 0 | 0 | 0 | 529920 | 377600 | 191250 | 3054000 | 592968 | 748896 | 0 | 0 | 0 | 204944 | 23409 | 707688 | 554410 | 742002 | 227658 | 134030 | 202700 | 0 | 0 | 238752 | 0 | 0 | 4148500 | 0 | 0 | 5118855 | 0 | 0 | 0 | 0 | 0 | 4964000 | 0 | 9331309 | 848640 | 0 | 646368 | 1236672 | 644400 | 0 | 39384 | 634560 | 25066600 | 4682591 | 0 | 1207200 | 27720 | 524160 | 559680 | 0 | 0 | 12312730 | 168843 | 3600000 | 12556364 | 917880 | 0 |  | 167811652 | 119244472 | 287056124 | 90662377 | 21042909 | 55300651 | 0 | 38750572 | 66340374 | 3262687 | 0 | 6303836 | 3154560 | 2213198 | 24960 | 0
Fuel Cost | 0 | 0 | 5935082.5 | 0 | 0 | 0 | 0 | 10416535.5 | 8160480 |  | 0 | 10758845 | 7726956.42 | 10668403.2 | 21341072.75 | 5257865 | 9049960.64 | 0 | 0 | 13144242.58 | 12397583.52 | 16822089.6 | 10252418.72 | 0 | 0 | 2101852.8 | 2967321.6 | 3067902 | 5302568.79 | 307935 | 342000 | 0 | 0 | 0 | 5094835.2 | 0 | 390605.49 | 490320 | 0 | 0 | 4401109.35 | 5567545.36 | 0 | 0 | 0 |  | 5593752 | 18750188.16 | 1968703.4 | 7212718.8 | 0 | 4248504 | 314736.48 | 1894104 | 0 | 0 | 0 | 8393265 | 7868710 | 5636440 | 258937.83 | 0 | 1353260.88 | 0 | 0 | 2023873 | 0 | 13768472.96 | 8770220.45 | 411427.44 | 121230 | 1429050 | 159750 | 22649740.8 | 585984 | 0 | 496895.04 | 172152 | 1390550 | 804038.4 | 2010744 | 1957211.28 | 3044875.7 | 0 | 2675896.32 | 4524249.6 | 0 | 3776248.6 | 234350 | 0 | 494326.8 | 7156000 | 265356 | 123448.32 | 0 | 24453852.15 | 0 | 0 | 16143648 | 0 | 21970310.4 | 598118.85 | 6211814.4 | 6071596.8 | 12230587.44 | 8738160 | 22209024 | 15686208 | 5173609.65 | 192306.04 | 29279982.64 | 3452195.34 | 4480863.9 | 10890739.2 | 9138494.4 | 7203705.6 | 0 | 12891984 | 3701945.5 | 8917516.8 | 7252576.42 | 0 | 11438992.8 | 2446129.15 | 14529283.2 | 16352398.8 | 0 | 0 | 0 | 0 | 0 | 0 | 0 | 0 |  | 63128727 | 0 | 0 | 0 | 4527100.8 | 0 | 0 | 0 | 9543859.2 | 6796800 | 2748262.5 | 3420480 | 1150357.92 | 8162966.4 | 0 | 0 | 0 | 3436910.88 | 409423.41 | 11068240.32 | 4268957 | 12287553.12 | 3849696.78 | 1826828.9 | 3419549 | 0 | 0 | 180735.264 | 0 | 0 | 35179280 | 0 | 0 | 5937871.8 | 0 | 0 | 0 | 0 | 0 | 5758240 | 0 | 9237995.91 | 11405721.6 | 0 | 7646533.44 | 17869910.4 | 8183880 | 0 | 435193.2 | 7703558.4 | 208052780 | 4776242.82 | 0 | 8933280 | 313513.2 | 6148396.8 | 8579894.4 | 0 | 0 | 111922715.7 | 0 | 43092000 | 107356912.2 | 0 | 0 |  | 596160985.76 | 748760368.364 | 1344921354.124 | 91695182.544 | 63128727 | 65175200.28 | 0 | 491946201.66 | 505603687.9 | 880925.49 | 0 | 89833933.71 | 22649740.8 | 14007754.74 | 0 | 0
Yesterday Day Peak | 0 | 0 | 165 | 0 | 0 | 0 | 0 | 408 | 332 |  | 0 | 450 | 313 | 26 | 77 | 15 | 329 | 0 | 0 | 49 | 24 | 16 | 46 | 0 | 0 | 49 | 0 | 0 | 0 | 17 | 19 | 17 | 25 | 23 | 8 | 0 | 76 | 75 | 0 | 0 | 8 | 226 | 0 | 0 | 0 |  | 18 | 32 | 0 | 25 | 0 | 6 | 12 | 3 | 0 | 0 | 0 | 320 | 280 | 177 | 8 | 0 | 49 | 0 | 0 | 51 | 0 | 25 | 8 | 0 | 0 | 33 | 12 | 130 | 11 | 0 | 16 | 2 | 43 | 20 | 47 | 45 | 112 | 0 | 58 | 81 | 0 | 185 | 0 | 0 | 10 | 310 | 16 | 11 | 0 | 80 | 0 | 0 | 75 | 0 | 48 | 11 | 25 | 17 | 5 | 390 | 78 | 35 | 17 | 1 | 70 | 17 | 17 | 17 | 27 | 25 | 0 | 50 | 50 | 17 | 17 | 0 | 35 | 31 | 36 | 37 | 320 | 53 | 0 | 385 | 0 | 204 | 0 | 0 |  | 908 | 0 | 0 | 0 | 26 | 0 | 0 | 0 | 0 | 0 | 0 | 134 | 19 | 16 | 0 | 0 | 0 | 0 | 0 | 0 | 28 | 42 | 0 | 0 | 0 | 0 | 0 | 11 | 0 | 0 | 170 | 0 | 0 | 211 | 0 | 0 | 0 | 0 | 0 | 207 | 0 | 414 | 17 | 0 | 12 | 50 | 0 | 0 | 7 | 20 | 920 | 220 | 0 | 17 | 1 | 82 | 0 | 0 | 0 | 521 | 16 | 150 | 517 | 101 | 0 |  | 11976 | DayPeak
Yesterday Evening Peak | 0 | 0 | 170 | 0 | 0 | 0 | 0 | 420 | 335 |  | 0 | 450 | 286 | 69 | 85 | 25 | 335 | 0 | 0 | 49 | 91 | 149 | 50 | 0 | 0 | 0 | 35 | 35 | 35 | 17 | 19 | 18 | 25 | 23 | 25 | 0 | 76 | 75 | 0 | 0 | 17 | 227 | 0 | 0 | 0 | 0 | 18 | 66 | 17 | 25 | 0 | 40 | 10 | 24 | 0 | 0 | 0 | 285 | 300 | 212 | 8 | 0 | 51 | 0 | 0 | 51 | 0 | 47 | 45 | 15 | 8 | 33 | 0 | 126 | 22 | 0 | 15 | 0 | 43 | 20 | 47 | 48 | 112 | 0 | 59 | 84 | 0 | 183 | 17 | 0 | 10 | 270 | 16 | 5 | 0 | 130 | 0 | 0 | 149 | 0 | 112 | 0 | 25 | 17 | 104 | 403 | 98 | 105 | 17 | 0 | 261 | 17 | 17 | 77 | 75 | 25 | 0 | 70 | 0 | 72 | 51 | 0 | 32 | 0 | 90 | 54 | 230 | 90 | 0 | 612 | 0 | 200 | 0 | 0 |  | 759 | 0 | 0 | 0 | 16 | 0 | 0 | 0 | 49 | 50 | 16 | 126 | 28 | 80 | 0 | 0 | 0 | 25 | 4 | 92 | 28 | 42 | 38 | 8 | 30 | 0 | 0 | 11 | 0 | 0 | 170 | 0 | 0 | 214 | 0 | 0 | 0 | 0 | 0 | 204 | 0 | 350 | 51 | 0 | 50 | 105 | 69 | 0 | 0 | 55 | 1020 | 220 | 0 | 116 | 0 | 0 | 74 | 0 | 0 | 570 | 0 | 150 | 518 | 0 | 0 |  | 13944 | EvPeak
Forecast for Evening | 0 | 0 | 170 | 0 | 0 | 0 | 0 | 410 | 330 |  | 0 | 450 | 280 | 90 | 85 | 25 | 335 | 0 | 0 | 50 | 91 | 149 | 55 | 0 | 0 | 0 | 35 | 35 | 55 | 20 | 19 | 18 | 25 | 24 | 25 | 0 | 77 | 75 | 0 | 0 | 17 | 225 | 0 | 0 | 0 |  | 18 | 64 | 17 | 25 | 0 | 40 | 12 | 35 | 0 | 0 | 0 | 320 | 300 | 212 | 8 | 0 | 50 | 0 | 0 | 51 | 0 | 47 | 43 | 15 | 11 | 33 | 12 | 165 | 50 | 0 | 18 | 0 | 43 | 29 | 50 | 49 | 112 | 0 | 60 | 86 | 0 | 185 | 18 | 0 | 10 | 300 | 16 | 11 | 0 | 145 | 0 | 0 | 140 | 0 | 135 | 0 | 25 | 17 | 150 | 400 | 99 | 105 | 17 | 0 | 265 | 17 | 17 | 114 | 77 | 25 | 0 | 72 | 0 | 72 | 51 | 0 | 35 | 0 | 94 | 54 | 285 | 160 | 0 | 612 | 10 | 240 | 0 | 0 |  | 911 | 0 | 0 | 0 | 83 | 0 | 0 | 0 | 46 | 51 | 24 | 135 | 31 | 110 | 0 | 0 | 0 | 31 | 16 | 92 | 28 | 42 | 39 | 52 | 30 | 0 | 0 | 11 | 0 | 0 | 170 | 0 | 0 | 214 | 0 | 0 | 0 | 0 | 0 | 207 | 0 | 414 | 54 | 0 | 50 | 105 | 70 | 0 | 0 | 55 | 1244 | 220 | 0 | 150 | 0 | 0 | 72 | 0 | 0 | 570 | 0 | 150 | 530 | 0 | 0 |  | 8857 | 5363 | 14220 | 3856 | 902 | 2102 | 0 | 2991 | 3387 | 201 | 0 | 631 | 150 | 0 | 0 | 0 | 107.24
Forecast for Day | 0 | 0 | 170 | 0 | 0 | 0 | 0 | 410 | 330 | 0 | 0 | 450 | 280 | 90 | 85 | 15 | 335 | 0 | 0 | 40 | 90 | 16 | 44 | 0 | 0 | 0 | 0 | 35 | 35 | 15 | 19 | 18 | 25 | 24 | 8 | 0 | 77 | 75 | 0 | 0 | 8 | 225 |  | 0 | 0 | 0 | 18 | 60 | 0 | 25 | 0 | 6 | 12 | 15 | 0 | 0 | 0 | 300 | 300 | 212 | 8 | 0 | 50 | 0 | 0 | 51 | 0 | 0 | 8 | 15 | 11 | 33 | 12 | 149 | 40 | 0 | 15 | 1.6 | 43 | 29 | 50 | 40 | 112 | 0 | 60 | 86 | 0 | 185 | 17 | 0 | 10 | 300 | 16 | 11 | 0 | 45 | 0 | 0 | 65 | 0 | 17 | 20 | 25 | 17 | 12 | 400 | 70 | 35 | 17 | 5 | 70 | 17 | 17 | 34 | 27 | 25 | 0 | 16 | 50 | 17 | 17 | 0 | 21 | 35 | 36 | 54 | 240 | 54 |  | 550 | 10 | 240 | 0 |  |  | 911 | 0 | 0 | 0 | 49 | 0 | 0 | 0 | 25 | 0 | 0 | 135 | 21 | 16 | 0 | 0 | 0 | 0 | 0 | 50 | 28 | 34 | 30 | 8 | 24 | 0 | 0 | 11 | 0 | 0 | 170 | 0 | 0 | 200 | 0 | 0 | 0 | 0 | 0 | 200 | 0 | 380 | 53 | 0 | 35 | 100 | 0 | 0 | 8 | 35 | 900 | 220 |  | 37 | 6 | 100 | 70 | 0 |  | 480 | 30 | 150 | 500 | 130 | 0 |  |  |  |  | g | h | o | c | h | t | s
Generation at 08:00(Today) | 0 | 0 | 167 | 0 | 0 | 0 | 0 | 302 | 282 | 0 | 0 | 320 | 343 | 58 | 0 | 0 | 250 | 0 | 0 | 0 | 0 | 16 | 0 | 0 | 0 | 0 | 0 | 0 | 0 | 17 | 19 | 18 | 25 | 24 | 8 | 0 | 77 | 75 | 0 | 0 | 0 | 227 | 0 | 0 | 0 | 0 | 12 | 0 | 0 | 25 | 0 | 6 | 10 | 39 | 0 | 0 | 0 | 285 | 265 | 212 | 8 | 0 | 50 | 0 | 0 | 51 | 0 | 0 | 8 | 15 | 0 | 33 | 6 | 110 | 0 | 0 | 0 | 1 | 43 | 20 | 45 | 49 | 80 | 0 | 60 | 86 | 0 | 185 | 17 | 0 | 10 | 270 | 8 | 0 | 0 | 0 | 0 | 0 | 9 | 0 | 17 | 1 | 25 | 17 | 5 | 365 | 3 | 17 | 17 | 2 | 70 | 15 | 17 | 17 | 27 | 25 | 0 | 17 | 14 | 0 | 17 | 0 | 0 | 15 | 17 | 17 | 260 | 0 | 0 | 445 | 0 | 198 | 0 | 0 | 0 | 913 | 0 | 0 | 0 | 0 | 0 | 0 | 0 | 0 | 0 | 0 | 79 | 17 | 0 | 0 | 0 | 0 | 0 | 0 | 0 | 0 | 0 | 0 | 0 | 0 | 0 | 0 | 11 | 0 | 0 | 170 | 0 | 0 | 150 | 0 | 0 | 0 | 0 | 0 | 150 | 0 | 280 | 0 | 0 | 0 | 0 | 0 | 0 | 1 | 0 | 740 | 180 | 0 | 0 | 2 | 35 | 0 | 0 | 0 | 380 | 1 | 150 | 525 | 57 | 0 | 0 |  |  |  | 154.3902 | 21.7207 | 57.8071 | 51.1145 | 0.30738 | 3.5482 | 3.5023
[128 empty] | 399274 |  | 399226 |  | 399630 | [72 empty] | 292.3904
| Minimum Generation |  | 10918 | 7:00 | [202 empty] | 145963028
| Highest Generation |  | 13944 | 19:00 | [202 empty] | 145.963 |  |  |  |  | 2.2132
| Day Peak Generation |  | 11976 | 12:00 | [202 empty] | 45054408
| Evening Peak Generation |  | 13944 | 19:00 | [202 empty] | 45.0544 |  |  | 55300651 |  | 3.2627
| HVDC Max Flow |  | 909 | 2:00 | [202 empty] | 21.0429 |  |  |  |  | 0.02496
| HVDC EvPeak Flow |  | 759 | 19:00 | [200 empty] | 287056124 |  | 3.1546 |  | 66.3404
| Load factor L.F |  | 85.78% | [166 empty] | 1275.5 | [36 empty] | 287.0561

## P1
POWER GRID COMPANY OF BANGLADESH LTD.
NATIONAL LOAD DESPATCH CENTER
DAILY REPORT
[7 empty] | Reporting Date : | 2023-10-13
Till now the maximum generation is : - |  |  |  | 15648 | 21:00 | Hrs on | 2023-04-19
The Summary of Yesterday's |  |  | 2023-10-12 | Generation & Demand |  | Today's Actual Min Gen. & Probable Gen. & Demand
Day Peak Generation : |  |  | 11976 | MW Hour : | 12:00 | Min. Gen. at | 8:00 | 9727
Evening Peak Generation : |  |  | 13944 | MW Hour : | 19:00 | Available Max Generation : |  | 15125
E.P. Demand (at gen end) : |  |  | 14200 | MW Hour : | 19:00 | Max Demand (Evening) : |  | 13000
Maximum Generation : |  |  | 13944 | MW Hour : | 19:00 | Reserve(Generation end) |  | 2125
Total Gen. (MKWH) : |  |  | 287.0561 | System Load Factor : | 85.78% | Load Shed : |  | 0
EXPORT / IMPORT THROUGH EAST-WEST INTERCONNECTOR
Export from East grid to West grid :- Maximum |  |  |  | 310 | MW at | 21:00 | Energy
Import from West grid to East grid :- Maximum |  |  |  | - | MW at | - | Energy | -
|  | Water Level of Kaptai Lake at 6:00 A M on |  | 2023-10-13
Actual : |  | 106.61 | Ft.(MSL) , | Rule curve : | 107.1 | Ft.( MSL )
Gas Consumed : |  | Total = | 1074.51 | MMCFD. | Oil Consumed (PDB) :
HSD :
FO :
Cost of the Consumed Fuel (PDB+Pvt) : |  |  | Gas : | 156870382.824
: |  |  | Coal : | 505603687.9 | Oil : | 581780135.37 | Total : | 1244254206.094
Load Shedding & Other Information
Area |  | Yesterday |  |  |  | Today
|  |  |  | Estimated Demand (S/S end) |  | Estimated Shedding (S/S end) |  | Rates of Shedding
|  | MW |  | MW |  |  | MW | (On Estimated Demand)
Dhaka |  | 55 | 1320:00 | 4857.5703 |  |  | 0 | 0%
Chittagong Area |  | 0 | 0:00 | 1336.484 |  |  | 0 | 0%
Khulna Area |  | 0 | 0:00 | 1872.677 |  |  | 0 | 0%
Rajshahi Area |  | 0 | 0:00 | 1628.1782 |  |  | 0 | 0%
Cumilla Area |  | 90 | 2160:00 | 1339.4547 |  |  | 0 | 0%
Mymensingh Area |  | 64 | 1536:00 | 996.477 |  |  | 0 | 0%
Sylhet Area |  | 35 | 840:00 | 558.2777 |  |  | 0 | 0%
Barisal Area |  | 0 | 0:00 | 465.5121 |  |  | 0 | 0%
Rangpur Area |  | 0 | 0:00 | 910.4541 |  |  | 0 | 0%
Total |  | 244 |  | 13965.0851 |  |  | 0
Information of the Generating Units under shut down.
|  | Planned Shut- Down |  |  | Forced Shut- Down
1) Barapukuria ST: Unit- 1,2
2) Ghorasal-3,7
3) Shajibazar 330 MW
4) Baghabari-71,100 MW
5) Raozan unit-2
6) Siddhirganj 210 MW .
Outage | Restore | Additional Information of Machines, lines, Interruption / Forced Load shed etc. | [5 empty] | Remark
Time | Time
08:24 | 15:58 | Rajbari 132/33kV S/S Transformer-2 LT Scheduled S/D Due to Annual maintenance work.
08:25 | 13:46 | Bogura 132/33kV S/S Transformer-3 LT Forced S/D Due to 132kV CT (B-Phase) Red-Hot Maintenance work.
08:25 | 13:46 | Bogura 132/33kV S/S Transformer-3 HT Forced S/D Due to 132kV CT (B-Phase) Red-Hot Maintenance work.
08:25 | 15:56 | Rajbari 132/33kV S/S Transformer-2 HT Scheduled S/D Due to Annual maintenance work.
09:01 |  | Chandraghona-Madunaghat 132 kV Ckt-1 Project Work S/D from Madunaghat 132/33kV end Due to for underground line
maintenance by DCMSP and from Chandraghona 132/33kV end Due to Project Work
09:12 | 11:32 | Feni 132/33kV S/S T-1(405T) LT Tripped showing A,B,C Trip relays Due to 33kV Chow-Ckt-1 Feeder Fault (loop B-Ph |  |  |  |  | 16.0MW load interrup.
Mutilated)
09:12 | 09:41 | Feni 132/33kV S/S T-2(415T) LT Tripped showing A,B,C,N, 51 relays Due to 33 kV Cho-Ckt-1 Feeder Fault (Loop B-Ph |  |  |  |  | 16.0MW load interrup.
Mutilated)
09:13 | 13:27 | Tongi 230/132/33kV S/S Tongi-Uttara Ckt Scheduled S/D Due to Annual maintenance work
09:16 | 14:55 | Palashbari 132/33kV S/S BUS-A Scheduled S/D Due to Annual maintenance
09:36 | 09:55 | Sreemongol 132/33kV S/S 132/33kv T-3 LT Forced S/D Due to TR-3 33 KV GCB gas Refill.
09:36 | 09:55 | Sreemongol 132/33kV S/S 132/33kv T-2 LT Forced S/D Due to TR-3 33 KV GCB gas Refill. TR-3 33 KV GCB gas Refill.
09:59 | 15:52 | Faridpur 132/33kV S/S 132 KV Rajbari ckt-1 Project Work S/D
10:02 | 11:32 | Feni 132/33kV S/S T-1(405T) LT Scheduled S/D Due to 33kV Chow Ckt-1(Loop B-Ph Maintenance work)
10:02 | 11:37 | BIPTC S/S 20DF12 Forced S/D Due to for grass cutting inside the filter
10:08 | 16:21 | GPH 230/33kV S/S Transformer -2 (D07) HT Scheduled S/D Due to for replacing the WTI meter
12:00 |  | Day Peak Gen. 11977 MW
12:18 | 13:56 | Haripur 230/132kV S/S Auto TR-1 LT Forced S/D Due to Red Hot Maintenance
12:18 | 13:56 | Haripur 230/132kV S/S Auto TR-1 HT Forced S/D Due to Red Hot Maintenance
12:23 | 15:05 | Hasnabad 230/132kV S/S AUTO TR-1 LT Scheduled S/D Due to Bus protection work
12:23 | 15:04 | Hasnabad 230/132kV S/S AUTO TR-1 HT Scheduled S/D Due to Bus protection work
12:39 | 13:27 | BIPTC S/S 20DF42 Forced S/D Due to for cleaning grass inside the filter
12:52 | 13:08 | Rangpur-Saidpur 132kV Ckt-2 Tripped from Rangpur 132/33kV end showing O/V relay relays Due to O/V
12:55 | 14:07 | Chandraghona-Madunaghat 132 kV Ckt-2 Project Work S/D from Madunaghat 132/33kV end Due to Shutdown for relay testing
and project work by DCMPS project
13:47 |  | SS Power U-1 conducted full load rejection test.
13:54 |  | SS Power U-1 was synch.
14:08 | 14:13 | Barishal 132/33kV S/S T-2 (415T) LT Tripped showing Ins. O/C, Defi O/C, Lockout. relays Due to 33 kV Nolcity Feeder |  |  |  |  | 37.0MW load interrup.
fault.
14:08 | 14:13 | Barishal 132/33kV S/S T-1 (405T) LT Tripped showing Ins. O/C, Defi O/C, Lockout. relays Due to 33 kV nolcity feeder |  |  |  |  | 58.0MW load interrup.
fault.
15:15 | 16:30 | Hasnabad 230/132kV S/S AUTO TR-2 LT Scheduled S/D Due to Maintenance work
15:15 | 16:29 | Hasnabad 230/132kV S/S AUTO TR-2 HT Scheduled S/D Due to Maintenance work
16:01 | 20:31 | Rajbari 132/33kV S/S Faridpur - 2 Project Work S/D Due to PW, S/D
16:02 | 20:31 | Faridpur 132/33kV S/S 132 KV Rajbari ckt-2 Project Work S/D
17:49 | 18:19 | Mongla 132/33kV S/S T-2 LT Tripped showing Earth fault(ins) relays Due to 33 kv bus section bird fall |  |  |  |  | 16.0MW load interrup.
18:15 | 19:13 | Rangpur 132/33kV S/S Rangpur-Teesta Solar-2 Project Work S/D Due to Axillary Contact Change
19:00 |  | Evening peak Generation 13944 MW
23:01 | 23:20 | Nawabganj 132/33kV S/S TR-2 LT Tripped showing Lockout Relay. relays Due to Because of AGLA Feeder tripping.
23:44 |  | Nawabganj 132/33kV S/S TR-2 LT Forced S/D Due to Sparking at TR-2 Low Voltage Side Bushing.
05:51 |  | BIPTC S/S 20DF24 Tripped showing Impedance 21R relays.
06:03 |  | Kurigram-Rangpur 132kV Ckt-1 Project Work S/D from Kurigram 132/33kV end Due to 132KV Bus DS Installation and |  |  |  |  | 75.0MW load interrup.
|  | from Rangpur 132/33kV end Due to NLDC organize |  |  |  |  | Kurigram 132/33kV end
& Rangpur 132/33kV end
06:35 |  | Rampura 230/132kV S/S Auto Transformer - 03 HT Scheduled S/D Due to 230kV R Ph CT-2134 replacecing work (Beside of
815No CB)
06:35 |  | Rampura 230/132kV S/S Auto Transformer - 03 LT Scheduled S/D Due to 230kV R Ph CT-2134 replacecing work (Beside of
815No CB)
07:00 |  | Minimun generation was 9956 MW.
07:08 |  | Ashuganj 230/132/33kV S/S T-4 Kalabagan LT Scheduled S/D Due to 132 KV BUS-1 S/D
07:11 |  | Ashuganj 230/132/33kV S/S T-4 Kalabagan HT Scheduled S/D Due to 132 KV BUS-1 SHUTDOWN
07:25 |  | Keraniganj 230/132 kV transformer T-1 tripped and showing lockout relay and PRV.Transformer T-3 is running and there
is no load shed.
07:33 |  | Ashuganj 230/132/33kV S/S 132kv Busbar-1 Scheduled S/D Due to OAT-12 BAY UPGRADETION
07:34 |  | Sherpur 132/33 kV transformer T-1 & T-2 tripped due to bad weather, about 84 MW load interruption occurred. At the
same time UMPL 200 MW (18 MW), UMPL 115 MW (69 MW) and Mymensing RPCL 210 MW (36 MW ) power plant got
tripped.Mymensing RPCL 210 MW PP was synchronized at 07:53
07:56 |  | Shahjibazar 132/33kV S/S TR-02 LT Scheduled S/D Due to for Oil centrifuge of TR-02
| Sub Divisional Engineer |  |  |  | Executive Engineer |  |  | Superintendent Engineer
| Network Operation Division |  |  |  | Network Operation Division |  |  | Load Despatch Circle

## P2
EVENING PEAK GENERATION AND DAY LONG ENERGY DATA OF POWER STATIONS
| Date : | 2023-10-12 | [5 empty] | Page -2
Sl. |  |  |  |  | Present | Peak | Energy
No. | Name of the Power Stations |  | Producer | Installed Capacity | Capacity | Hour | Generated | Remarks
Generation
|  |  |  | Unit No. X Capacity | MW | MW | KWH
1 | Ghorasal Repowered CCPP:Unit-3 (GT |  | PDB | 1*260 | 260 | 0 | 0 | Under maint.
2 | Ghorasal Repowered CCPP Unit-4 |  | PDB | 1*210 | 180 | 170 | 4065125
| Ghorasal TPP Unit-5 |  | PDB | 1*210 | 190 | 0 | 0 | Under maint.
3 | Ghorasal 365 MW CCPP Unit-7 |  | PDB | 1*243+1*122 | 365 | 0 | 0 | Air Compressor problem
| Ghorashal 78.5 MW PP(MAX) |  | QRPP | 2*40 | 0 | 0 | 0 | Contract Expired
4 | Ghorashal 108 MW PP (Regent) |  | IPP | 34*3.35 | 108 | 0 | 0 | Gas shortage
5 | Haripur GTPP |  | SBU, PDB | 2*32 | 20 | 0 | 0 | Under maint.
6 | Haripur 412 MW CCPP |  | EGCB | 1*273+1*139 | 412 | 420 | 9920510
7 | Haripur 360 MW CCPP(HPL) |  | IPP | 1*235+1*125 | 360 | 335 | 7556000
8 | Meghnaghat 450 MW CCPP(MPL) |  | IPP | 2*150+1*150 | 450 | 450 | 9870500
9 | Meghnaghat 100 MW(IEL) |  | NENP | 12*8.9 | 100 | 69 | 954240 | Fuel shortage
10 | Meghnaghat CCPP(Summit) |  | IPP | 2*110+1*110 | 335 | 286 | 6961222 | FGMO
11 | Madanganj 102 PP(Summit) |  | NENP | 6*17 | 102 | 85 | 1610647 | Engine problem
12 | Madanganj-55 MW PP(Summit) |  | IPP | 3*17.08+1*11.3 | 55 | 25 | 396820 | Fuel shortage
13 | Keraniganj 100 MW PP (Powerpac) |  | NENP | 8*13.45 | 75 | 50 | 1111976 | Fuel shortage
14 | Narshingdi 22 MW PP (Doreen) |  | SIPP, REB | 8*2.90 | 22 | 17 | 410580
15 | 210 MW Siddhirgonj TPP |  | PDB | 1*210 | 115 | 0 | 0 | Under maint.
16 | Siddhirgonj 2*120 MW GTPP |  | EGCB | 2*105 | 210 | 0 | 0 | Gas shortage
17 | Siddhirganj 100 PP(Dutch Bangla) |  | NENP | 12*8.9 | 100 | 49 | 899059 | Fuel shortage
18 | Siddhirganj 335 MW CCPP |  | EGCB | 1*217+118 | 335 | 335 | 8080322
19 | Gagnagar 102 MW PP (Digital Power) |  | IPP | 12*8.924 | 102 | 91 | 881136
20 | Katpotti 52 MW PP (Sinha) |  | IPP | 7*7.9 | 0 | 0 | 264384 | Fuel shortage
21 | Kamalaghat 54 MW PP(Banco Energy) |  | IPP | 3*18 | 54 | 35 | 233280 | Fuel shortage
22 | Kodda 150 MW PP |  | BPDB-RPCL | 9*17.06 | 149 | 149 | 1037760
23 | Manikganj 55 MW PP (Northern) |  | IPP | 3*19.3 | 55 | 35 | 227252 | Fuel shortage
24 | Nababganj 55 MW PP (Southern power ) |  | IPP | 3*19.3 | 55 | 35 | 395419 | Engine problem
25 | Bosila 108 MW PP(CLC) |  | IPP | 12*8.775+1*3.5 | 0 | 0 | 0
26 | Summit Power,(Madhabdi+Ashulia) |  | SIPP,REB | 3*3.67+4*8.73 | 80 | 37 | 864960 | Engine problem
27 | Maona 33 MW PP(Summit) |  | SIPP,REB | 4*8.73 | 33 | 25 | 603000 | Engine problem
28 | Rupganj 33 MW PP(Summit) |  | SIPP,REB | 4*8.73 | 33 | 23 | 548900 | Engine problem
29 | Gazipur 52 MW PP |  | RPCL | 6*8.9 | 52 | 25 | 299520 | Fuel shortage
30 | Tongi 80 MW GTPP |  | PDB | 1* 105 | 105 | 0 | 0 | Gas shortage
31 | Kodda 300 MW PP Unit-2 (Summit) |  | IPP | 18*17.076 | 300 | 130 | 1791491 | Fuel shortage
33 | Bramhangoan 100 MW PP (Aggreko) |  | IPP | 114*0.959 | 0 | 0 | 0 | Contract Expired
34 | Aurahati 100MW PP (Aggreko) |  | IPP | 0.85*23+0.95*91 | 0 | 0 | 0 | Contract Expired
35 | Kodda 149 MW PP Unit-1 (Summit) |  | IPP | 8*18.45+8.97 | 149 | 112 | 1586304 | Fuel shortage
36 | Gazipur 100 MW PP |  | RPCL | 6*17.5 | 105 | 105 | 1084800
37 | Meghnaghat 104 MW PP (OPCL) |  | IPP | 18.5*6 | 104 | 70 | 995520 | Fuel shortage
38 | Manikgonj 162MW PP(MPGL) |  | IPP | 9*18 | 162 | 72 | 702720 | Fuel shortage
39 | Spectra Solar Plant Ltd. |  | IPP | 35 | 35 | 0 | 204697
40 | Kanchan Purbachal Power Generation Ltd. |  | IPP | 18.4*3 | 55 | 54 | 1241640
| Meghnaghat Unique power |  | IPP | 586 | 0 | 0 | 0 | On test.
| Summit Meghanghat-2 589 MW(Gas) |  | IPP | 589 | 0 | 0 | 0 | On test.
| Dhaka area Total |  |  |  | 5422 | 3289 | 64799784
41 | Chattogram TPP-1 |  | PDB | 1*210 | 180 | 0 | 0 | Gas shortage
| Chattogram TPP-2 |  | PDB | 1*210 | 180 | 0 | 0 | Gas shortage
42 | Raozan 25 MW PP |  | RPCL | 3*8.9 | 25 | 17 | 269181 | Fuel shortage
43 | Teknaf 20MW PP (Solartech) |  | IPP | 20 | 20 | 0 | 51165
44 | Patenga 50MW PP (Baraka) |  | IPP | 8*6.98 | 50 | 40 | 367200 | Machine problem
45 | Kaptai Hydro: Unit-1,2,3,4, 5 |  | PDB | 2*40+3*50 | 230 | 151 | 3262687 | #01 under maint.
46 | Sikalbaha 225MW |  | PDB | 1*150+1*75 | 225 | 227 | 5353409
47 | Sikalbaha Peaking GT |  | PDB | 1*150 | 150 | 0 | 0 | Under maint.
48 | Sikalbaha 105 MW PP (Baraka Sikalbaha) |  | IPP | 6*17.5 | 105 | 17 | 408981 | Fuel shortage
49 | Hathazari 100 MW peaking PP |  | PDB | 11*8.9 | 98 | 66 | 1124112 | Engine problem
50 | Dohazari -Kalaish 100 MW Peaking |  | PDB | 6*17 | 102 | 17 | 115670 | Fuel shortage
51 | Juldah 100 MW Unit-1 (Acorn) |  | NENP | 8*13.45 | 100 | 25 | 533880 | Fuel shortage
52 | Juldah 100 MW PP Unit-3 (Acorn) |  | IPP | 8*13.5 | 100 | 25 | 601920 | Fuel shortage
53 | Barabkunda 22 MW PP (Regent) |  | SIPP, PDB | 8*2.90 | 22 | 10 | 247824 | Engine problem
* | Malancha, Ctg. EPZ (United) |  |  | 5*8.73+3*9.34 | 0 | 24 | 568800
54 | Chattogram 108 MW PP (ECPV) |  | IPP | 16*7 | 108 | 0 | 0 | Fuel shortage
55 | Kaptai 7 MW Solar PP |  | PDB | 7.4 MW | 7 | 0 | 12359
56 | Anwara 300 MW PP (United) |  | IPP | 17*17+24 | 300 | 261 | 2494036 | Fuel shortage
57 | Jodiac Power |  | IPP | 3*18.55+1*3.6 | 54 | 17 | 317006 | Fuel shortage
58 | Karnaphuli Power Ltd. |  | IPP | 18.415*6+6.5 | 110 | 17 | 421530 | Fuel shortage
59 | Juldah unit-2 (Acorn) |  | IPP | 8*13.6 | 100 | 25 | 611520 | Fuel shortage
60 | Anlima Energy Ltd. |  | IPP | 6*21.2 | 116 | 51 | 637309 | Fuel shortage
| Mirsharai 150 MW |  | BPDB-RPCL | 18.5*9 | 163 | 90 | 955127 | Fuel shortage
| SS Power I |  | SS Power | 0 | 0 | 612 | 1027090
| Cox's Bazar Wind |  | IPP | 66 | 0 | 0 | 24960 | On test.
| Matarbari 2*600 MW (CPGCL) |  | CPGCL | 0 | 0 | 200 | 7629090 | On test.
| Chattogram area Total |  |  |  | 2545 | 1892 | 27034856
61 | Ashuganj TPP Unit- 3 |  | APSCL | 1*150 | 0 | 0 | 0 | Contract Expired
| Ashuganj TPP Unit- 4 |  | APSCL | 1*150 | 0 | 0 | 0 | Contract Expired
| Ashuganj TPP Unit- 5 |  | APSCL | 1*150 | 0 | 0 | 0 | Contract Expired
62 | Ashuganj 225 MW CCPP |  | APSCL | 1*142+1*75 | 221 | 212 | 4859000 | FGMO
63 | Ashuganj 450 MW CCPP(North) |  | APSCL | 1*360 | 360 | 285 | 7561500 | FGMO
64 | Ashuganj 450 MW CCPP(South) |  | APSCL | 1*360 | 360 | 300 | 7219000 | FGMO
| Ashuganj 420 MW CCPP(East) |  | APSCL | 284*1+116*1 | 400 | 230 | 7095000 | Gas shortage
65 | Ashuganj 50 MW PP |  | APSCL | 14*3.968 | 45 | 51 | 1197576
66 | Ashuganj 55 MW PP (Precision) |  | QRPP | 15*4 | 0 | 0 | 0 | Contract Expired
67 | Ashuganj 195 MW PP (APSCL-United) |  | IPP | 20*9.73+1*16 | 195 | 8 | 200727 | Gas shortage
68 | Ashuganj 51 MW PP (Midland) |  | IPP | 6*9.34 | 51 | 51 | 1211900
69 | Ashuganj 150 MW PP (Midland) |  | IPP | 23*7.015 | 150 | 104 | 921672 | Fuel shortage
70 | Titas 50 MW Peaking PP |  | PDB | 6*8.92 | 52 | 47 | 797248 | Engine problem
71 | Chandpur 150 MW CCPP |  | PDB | 1*106+1*57 | 163 | 0 | 0 | Under maint.
72 | Chandpur 200 MW (Desh energy) |  | IPP | 12*18.4 | 200 | 17 | 444480 | Fuel shortage
73 | Feni 22 MW PP (Doreen) |  | SIPP, PDB | 8*2.90 | 22 | 15 | 300312 | Engine problem
74 | Feni 11 MW PP (Doreen) |  | SIPP, REB | 4*2.90 | 11 | 8 | 161640
** | Impoprt (Tripura) |  | Imported power | 0 | 160 | 126 | 3154560
75 | Jangalia 33 MW PP (Summit) |  | SIPP, PDB | 4*8.73 | 33 | 33 | 816600
76 | Jangalia 52 MW PP (Lakdanavi) |  | IPP | 6*8.92 | 52 | 45 | 652061 | Fuel shortage
77 | Cumilla 25 MW PP (Summit) |  | SIPP, REB | 3*3.67+2*6.97 | 25 | 0 | 213000 | Engine problem
78 | Daudkandi 200 MW PP (B.Trac) |  | IPP | 154*1.4 | 0 | 0 | 0 | Contract Expired
79 | Feni Lanka Power |  | IPP | 7*18.415+1*9.78 | 114 | 77 | 802560 | Fuel shortage
80 | Chowmuhani 113 MW |  | IPP | 12*9.78+2*3.1 | 113 | 75 | 708960 | Fuel shortage
81 | Bhairob 54.5 MW |  | IPP | 3*18.2 | 54 | 32 | 875880
82 | Chandpur 115(Doreen) |  | IPP | 4*18.5+2*22.5 | 115 | 90 | 970560 | Fuel shortage
| Cumilla Area Total |  |  |  | 2896 | 1806 | 40164236
83 | RPCL 210MW CCPP |  | IPP | 4*35+1*70 | 202 | 22 | 537600 | Gas shortage
84 | Tangail 22 MW PP (Doreen) |  | SIPP, PDB | 8*2.90 | 22 | 15 | 365364 | Engine problem
85 | Jamalpur 95 MW PP(Powerpac) |  | IPP | 12*8.924 | 0 | 0 | 0 | Under maint.
86 | Sarishabari 3 MW Solar Plant |  | IPP | 1*3 | 3 | 0 | 10800
87 | Mymensingh 200 MW PP (United) |  | IPP | 9.78*21 | 200 | 149 | 1197600 | Fuel shortage
88 | Jamalpur 115 MW PP (United) |  | IPP | 9.78*12 | 115 | 98 | 1826400 | Fuel shortage
89 | Sutiakhali 50 MW Solar PP |  | IPP | 50 | 50 | 0 | 256190
90 | Tangail Palli Power Gen 22 MW |  | IPP | 4*6.7 | 22 | 18 | 428640 | Engine problem
| Mymensingh Area Total |  |  |  | 614 | 302 | 4622594
91 | Fenchugonj CCPP Phase-1 |  | PDB | 2*32+1*33 | 70 | 43 | 1015000 | Machine problem
92 | Fenchugonj CCPP Phase-2 |  | PDB | 2*35+1*35 | 90 | 20 | 609120 | Machine problem
93 | Kushiara 163 MW CCPP (KP) |  | IPP | 1*109+1*54 | 163 | 112 | 2647718 | ST Under maint.
94 | Shajibazar 330 MW CCPP |  | PDB | 3*110 | 330 | 0 | 0 | Under maint.
95 | Fenchugonj 51 MW PP (Barakatullah) |  | RPP | 19*2.90 | 51 | 47 | 1155600
| Fenchuganj 44 MW (Energyprima) |  | NENP | 12*3.3+5*2 | 50 | 48 | 1131336
96 | Hobiganj 11 MW PP Cofidence-E |  | SIPP, REB | 4*2.90 | 11 | 5 | 162432 | Engine problem
97 | Shahjibazar GTPP Unit- 8 & 9 |  | PDB | 2*35 | 66 | 59 | 1379328
98 | Shahjibazar 86 MW PP (Shahjibazar) |  | RPP | 32*2.90 | 86 | 84 | 1984320
99 | Shahjibazar 100 MW GTPP |  | PDB | 1*100 | 100 | 0 | 0 | Under maint.
100 | Sylhet 225 MW CCPP |  | PDB | 1*142+1*89 | 231 | 183 | 3738860 | Machine problem
101 | Sylhet 20 MW GTPP |  | PDB | 1*20 | 20 | 17 | 109000 | Gas shortage
| Sylhet 50 MW PP (EPL) |  | NENP | 27*2 | 0 | 0 | 0 | Contract Expired
102 | Shahjahanulla 25 MW PP |  | SIPP, REB | 3*9.34 | 25 | 16 | 353808 | Engine problem
103 | Bibiana-II 341 MW CCPP (Summit) |  | IPP | 1*222+1*119 | 341 | 270 | 7156000 | FGMO
104 | Bibiyana-III 400 MW CCPP |  | PDB | 285*1+134*1 | 400 | 403 | 9498000
105 | Sylhet 10MW PP (Desh) |  | RPP | 6*1.95 | 10 | 10 | 249660
106 | Bibiyana South 400 MW |  | PDB | 400 MW | 383 | 0 | 0 | Under maint.
| Sylhet Area Total |  |  |  | 2427 | 1317 | 31190182
107 | Bheramara GTPP Unit-3 |  | PDB | 1*20 | 16 | 0 | 0
** | Bheramara (HVDC ) |  | Imported power | 2*500 | 1000 | 759 | 21042909
108 | Khulna 115 PP MW (KPCL-2) |  | NENP | 7*17 | 115 | 16 | 434880 | Fuel shortage
109 | Faridpur 50 MW Peaking PP |  | PDB | 8*6.89 | 54 | 49 | 529920 | Engine problem
110 | Khulna 225 MW CCPP |  | NWPGCL | 1*150+1*75 | 230 | 0 | 0 | Fuel shortage
111 | Gopalganj 100 MW Peaking PP |  | PDB | 16*6.98 | 109 | 50 | 377600 | Engine problem
112 | Bheramara 410 MW CCPP |  | NWPGCL | 1*278+1*132 | 410 | 0 | 0 | Gas shortage
| Noapara 40 MW PP (Khanjahan Ali) |  | NENP | 5*8.5 | 40 | 16 | 191250 | Fuel shortage
113 | Noapara 100 MW PP (Bangla Trac) |  | IPP | 70*1.4 | 0 | 0 | 0 | Contract Expired
114 | Rupsha 105 MW PP (Orion rupsha) |  | IPP | 6*18.445 | 105 | 51 | 848640 | Fuel shortage
115 | Madhumati 100 MW PP |  | NWPGCL | 6*18 | 105 | 105 | 1236672
116 | Mongla Orion 100 MW Solar PP |  | IPP | 100 | 100 | 0 | 524160
| Khulna 330 MW CCPP (OIL) |  | BPDB | 1*220+1*110 | 220 | 0 | 0 | TG Test
| Rampal 1320 MW (BIFPCL) |  | NTPC&BPDB | 660*2 | 617 | 570 | 12312730
| Kulna 225 MW CCPP (GAS) |  | NWPGCL | 0 | 0 | 0 | 0
| Khulna Area Total |  |  |  | 3121 | 1616 | 37498761
117 | Barisal 110 MW PP (Summit ) |  | IPP | 7*17.076 | 110 | 80 | 748896
118 | Bhola 33 MW PP (Venture) |  | NENP | 1*34.50 | 40 | 28 | 592968 | Engine problem
119 | Bhola 225 MW CCPP |  | PDB | 2*63+1*68 | 194 | 126 | 3054000 | ST Under maint.
120 | Bhola 95 MW PP (Aggreko) |  | QRPP | 96*1.10 | 0 | 0 | 0 | Contract Expired
121 | Payra 1320 MW |  | BCPCL | 2*622 | 1244 | 1020 | 25066600
122 | Bhola Nutan Biddut BD LTD |  | IPP | 220 | 220 | 220 | 4682591
123 | United Payra Power Ltd. |  | IPP | 8*18.5+1*9.5 | 150 | 116 | 1207200 | Fuel shortage
| Barisal 307 MW |  | IPP | 307*1 | 307 | 150 | 3600000 | Coal shortage
| Barisal Area Total |  |  |  | 2265 | 1740 | 38952255
124 | Baghabari 71 MW GTPP |  | PDB | 1*71 | 71 | 0 | 0 | Gas shortage
| Baghabari 100 MW GTPP |  | PDB | 1*100 | 100 | 0 | 0 | Gas shortage
125 | Baghabari 50 MW Peaking PP |  | PDB | 6*8.9 | 52 | 25 | 204944 | Engine problem
126 | Bera 70 MW Peaking PP |  | PDB | 9*8.29 | 71 | 4 | 23409 | Engine problem
127 | Amnura 50 MW PP(Sinha) |  | NENP | 7*7.79 | 28 | 28 | 554410
128 | Katakhali 50 MW PP (Northern) |  | QRPP | 6*8.9 | 50 | 42 | 742002 | Engine problem
129 | Katakhali 50 MW Peaking PP |  | PDB | 6*8.7 | 50 | 38 | 227658 | Engine problem
130 | Sirajgonj Unit-1 225MW |  | NWPGCL | 1*150+1*75 | 210 | 214 | 5118855
131 | Sirajgonj Unit-2 225MW |  | NWPGCL | 1*150+1*75 | 220 | 0 | 0
132 | Sirajgonj Unit-3 225MW |  | NWPGCL | 1*141 | 220 | 204 | 4964000
133 | Sirajgonj 400 MW CCPP Unit-4 |  | SNWPGCL | 1*282+1*132 | 414 | 350 | 9331309
134 | Santahar 50 MW Peaking PP |  | PDB | 6*8.7 | 50 | 30 | 202700 | Engine problem
135 | Bogra 22 MW PP (GBB) |  | RPP | 6*4 | 0 | 0 | 0 | Contract Expired
136 | Bogura 20 MW PP (Energyprima) |  | NENP | 5*3.3+5*2 | 0 | 0 | 0 | Contract Expired
137 | Ullapara 11 MW PP (Summit) |  | SIPP, REB | 4*2.90 | 11 | 11 | 238752 | Engine problem
138 | Natore 52 MW PP (Rajlanka) |  | IPP | 6*8.92 | 52 | 8 | 134030 | Fuel shortage
139 | Chapainawabganj 100 MW Peaking PP |  | PDB | 12*8.924 | 104 | 92 | 707688 | Engine problem
140 | Baghabari 200 MW PP (Paramount) |  | IPP | 135*1.6 | 200 | 0 | 0 | Fuel shortage
141 | Bagura 113 MW PP (Confidence)-2 |  | IPP | 6*18.55+7.2 | 113 | 50 | 646368 | Fuel shortage
142 | Confidence Power Bogura Unit-1 113 MW |  | IPP | 6*18.55 | 113 | 55 | 634560 | Fuel shortage
143 | Sirajgonj 6.55 MW Solar |  | NWPGCL | 1*6 | 6 | 0 | 27720
| Adani Power Jharkhanda Ltd |  | Imported power | 748*2 | 1496 | 518 | 12556364
| Rajshahi Area Total |  |  |  | 3631 | 1669 | 36314769
144 | Barapukuria TPP Unit-1 |  | PDB | 1*125 | 85 | 0 | 0 | Under maint.
| Barapukuria TPP Unit-2 |  | PDB | 1*125 | 85 | 0 | 0 | Under maint.
145 | Barapukuria 275 MW TPP Unit-3 |  | PDB | 1*275 | 274 | 170 | 4148500 | Machine problem
146 | Rangpur 20 MW GTPP |  | PDB | 1*20 | 20 | 0 | 0
147 | Saidpur 20 MW GTPP |  | PDB | 1*20 | 20 | 0 | 0
148 | Rangpur 113 MW PP (Confidence) |  | IPP | 9*6.984+7*7.015+3.15*2 | 113 | 69 | 644400 | Fuel shortage
149 | Sympa Solar Power 8MW |  | IPP | 8 MW | 8 | 0 | 39384
150 | Energypac Power Venture Thakurgaon Ltd. |  | IPP | 115 | 115 | 74 | 559680 | Fuel shortage
| Intraco Solar 30 MW |  | IPP | 1*30 | 30 | 0 | 168843
| Teesta Solar Limited |  | BPCL | 16*12.5 | 200 | 0 | 917880
| Rangpur Area Total |  |  |  | 950 | 313 | 6478687
| Total |  |  |  | 23871 | 13944 | 287056124
| Eastern Grid Total |  |  |  | 13904 | 8606 | 167811652
| Western Grid Total |  |  |  | 9967 | 5338 | 119244472
| National Grid Total |  |  |  | 23871 | 13944 | 287056124
*Data collected from respective power station over telephone.
Executive Engineer
Network Operation Division
Page- 3

## P3
POWER GRID COMPANY OF BANGLADESH LTD.
NATIONAL LOAD DESPATCH CENTER
MAXIMUM LOAD SERVED BY DIFFERENT GRID SUB-STATIONS
QF-LDC-09
| Date: | 2023-10-12
| (a) ENTIRE EASTERN GRID : |  | 8988.72 | MW | (b) ENTIRE WESTERN GRID : |  | 4421.6 | MW
| i) Dhaka area |  | 4956.72 | MW | i) Khulna area |  | 1721.6 | MW
| ii) Chittagong area |  | 1276 | MW | ii) Rajshahi area |  | 1399 | MW
| iii) Comilla area |  | 1152 | MW | iii) Barisal area |  | 421 | MW
| iv) Mymensingh area |  | 1105 | MW | iv) Rangpur area |  | 880 | MW
| v) Sylhet area |  | 499 | MW
|  | SYSTEM TOTAL DEMAND ( a + b ) = |  | 13410.32 | MW
MAXIMUM LOAD SERVED BY DIFFERENT SUB-STATIONS
| Sub-station | Load (MW) | Time | Sub-station | Load (MW) | Time | Sub-station | Load (MW) | Time | Sub-station | Load (MW) | Time | Sub-station | Load (MW) | Time
1 | AKS | 0 | 00:00 | Chhatak | 32 | 00:00 | Kamrangirchar | 54 | 12:00 | Narshingdi | 180 | 21:00 | Shikalbaha-230 | N/A | N/A
2 | AKSML | 81 | 04:00 | Chowmuhani | 218 | 19:30 | Kaptai | N/A | N/A | Natore | 144 | 21:00 | Shitalakhya | 104 | 15:00
3 | Aftabnagar | 36 | 13:00 | Chuadanga | 108 | 19:00 | Kazla | 106 | 12:00 | Nawabganj | 46.5 | 21:00 | Sholosohor | 40 | 16:00
4 | Agargaon | 98 | 13:00 | Coxsbazar | 113 | 19:00 | Keranigonj | 74 | 18:00 | Netrakona | 131 | 21:00 | Shyampur | 148 | 13:00
5 | Agrabad | 74 | 18:00 | Cumilla(N) | 186 | 21:00 | Khagrachori | 30 | 18:00 | New | 80 | 10:00 | Siddhirganj | 104 | 15:00
6 | Amnura | 46 | 20:00 | Cumilla(S) | 154 | 01:00 | Khulna | 98 | 18:30 | Niamatpur | 72 | 22:00 | Sirajganj | 110 | 19:00
7 | Ashuganj | 71 | 00:00 | Daudkandi | 138 | 19:00 | Khulshi | 179 | 18:00 | Noapara | 53 | 18:30 | Sonargaon | 91 | 23:00
8 | BIPTC | N/A | N/A | Dhaka | 32 | 11:00 | Kishoreganj | 140 | 00:00 | PHP | 9 | 09:00 | Sreemongol | 66 | 20:00
9 | BSRM | 147 | 03:00 | Dhamrai | 136 | 18:00 | Kodda | 280 | 21:00 | Pabna | 124 | 20:00 | Sreepur | 80 | 18:30
10 | Bagerhat | 94 | 18:00 | Dhanmondi | 144 | 13:00 | Kulaura | 46 | 20:00 | Palashbari | 114 | 18:30 | Srinagar | 45.9 | 21:00
11 | Bakulia | 100 | 18:30 | Dohazari | 82 | 18:30 | Kurigram | 93 | 18:00 | Panchagarh | 53 | 19:00 | Sunamganj | 55 | 20:00
12 | Banani | 54.8 | 13:00 | Faridpur | 162 | 20:00 | Kushtia | 140 | 18:30 | Patuakhali | 105.5 | 00:00 | Sylhet | 6 | 00:00
13 | Bangabhaban | 16 | 10:00 | Fatullah | 68 | 11:00 | Lalbag | 91 | 13:00 | Payra | 18 | 00:00 | Sylhet-132 | 155 | 20:00
14 | Barapukuria | 61 | 18:30 | Fenchuganj | 40 | 19:00 | Lalmonirhat | 47 | 19:00 | Postogola | 56 | 13:00 | TK | 28.5 | 00:00
15 | Barguna | 20 | 00:00 | Feni | 107 | 20:00 | MI_Cement | 19.6 | 23:00 | Purbachal | 23 | 18:00 | Tangail | 232 | 19:00
16 | Barishal | 108 | 18:30 | GPH | 6 | 21:00 | Madanganj | 26 | 00:00 | Purbasadipur | 113 | 19:00 | Thakurgaon | 82 | 19:00
17 | Barishal-230 | 104 | 19:30 | Ghorashal | 63 | 12:00 | Madaripur | 108 | 21:00 | Rahim | 36 | 00:00 | Tongi | 115 | 09:00
18 | Baroaulia | 80 | 00:00 | Goalpara | 42 | 00:00 | Madartek | 83.15 | 00:00 | Rajbari | 72 | 18:30 | Ullon | 31 | 20:00
19 | Baroirhat | 54 | 18:00 | Gollamari | 65 | 13:00 | Madunaghat | 50 | 22:00 | Rajendrapur | 100 | 19:00 | Uttara | 77 | 13:00
20 | Bashundhara | 161 | 13:00 | Gopalganj | 105 | 19:30 | Magura | 66 | 18:30 | Rajshahi | 151 | 18:30 | UttaraNew | 57 | 14:00
21 | BashundharaCement | 0 | 22:00 | Gulshan | 126 | 13:00 | Mahasthangarh | 78 | 00:00 | Rajshahi-230 | 33 | 22:00 | Zigatola | 81 | 15:00
22 | Beanibazar | 68 | 19:30 | Halishahar | 71.5 | 09:00 | Manikganj | 111 | 19:00 | Ramganj | 120 | 18:00
23 | Benapole | 62 | 19:00 | HaripurSBU | 171 | 09:00 | Maniknagar | 106 | 13:00 | Rampur | 29 | 18:00
24 | Bhaluka | 126 | 00:00 | Hasnabad | 98 | 22:00 | Matarbari | 43 | 21:00 | Rangamati | 14 | 18:00
25 | Bhandaria | 56 | 02:00 | Hathazari | 71 | 19:00 | Matuail | 64 | 00:00 | Rangpur | 142 | 19:00
26 | Bhangura | 34 | 18:30 | Ishurdi | 79 | 19:30 | Millgate | 105 | 15:00 | Ruppur | 6.4 | 16:00
27 | Bheramara(GK) | 63 | 18:30 | Jaldhaka | 69 | 19:30 | Mirpur | 137 | 18:00 | SSM | 12 | 22:00
28 | Bhulta | 241 | 12:00 | Jamalpur | 161 | 21:00 | Mirsorai | 3 | 00:00 | Saidpur | 101 | 18:00
29 | Bog-Sherpur | 60 | 18:00 | Jashore | 135 | 20:00 | Mithapukur | 40 | 18:00 | Satkhira | 126 | 19:00
30 | Bogura | 157 | 19:00 | Jhenaidah | 129 | 18:30 | Modern | 0 | 00:00 | Satmasjid | 103 | 13:00
31 | Borhanuddin | 58 | 00:00 | Joydebpur | 154 | 12:00 | Mogbazar | 140.8 | 15:00 | Savar | 188 | 18:30
32 | Brahmanbaria | 163 | 00:00 | Joypurhat | 55 | 00:00 | Mongla | 34 | 14:00 | ShahCement | 30 | 08:00
33 | Cantonment | 133 | 13:00 | Juldah | 21 | 00:00 | Motijheel | 38 | 13:00 | Shahjadpur | 105 | 18:30
34 | Chandpur | 71 | 21:00 | KSRM | 42 | 11:00 | Munshiganj | 99 | 23:00 | Shahjibazar | 117 | 00:00
35 | Chandraghona | 30 | 15:00 | Kabirpur | 297 | 18:30 | Mymensingh | 228 | 19:30 | Shahmirpur | 50.5 | 00:00
36 | Chapai | 61 | 00:00 | Kachua | 74 | 19:00 | Naogaon | 128 | 00:00 | Shariatpur | 80 | 22:00
37 | Charsaidpur | 24 | 00:00 | Kallyanpur | 129 | 00:00 | Narail | 60 | 18:30 | Sherpur | 144 | 19:00
38 | Chauddagram | 57 | 18:00 | Kalurghat | 34 | 11:00 | Narinda | 76 | 13:00 | Shikalbaha | 23 | 18:00
| Sub Divisional Engineer |  |  |  | Executive Engineer |  |  |  | Superintendent Engineer
| Network Operation Division |  |  |  | Network Operation Division |  |  |  | Load Despatch Circle
| (1) Honbl. State Minister |  |  |  | (8) Executive Director (O & M) PGCB. |  |  |  | (18) C.E. Transmission (1 & 2) PGCB.
| Ministry of Power,Energy & Mineral |  |  |  | (9) Member,Generation,PDB. |  |  |  | (19) S.E. System Protection,PGCB.
| Resources, GOB. |  |  |  | (10) Member,Distribution,PDB. |  |  |  | (20) Director,Public Relation,PDB.
| (2) Secy (Power Divn.)Ministry of |  |  |  | (11) Member,Transmission & |  |  |  | (21) Director Program, PDB.
| Power,Energy & Mineral Resources. |  |  |  | System Operation,PDB. |  |  |  | (22) S.E. Consumer Affairs,PDB.
| (3) Director General,Power cell |  |  |  | (12) Member,P&D,PDB. |  |  |  | (23) Director,Project Planning,PDB.
| (4) Chairman,BERC |  |  |  | (13) C.E (P & D), PGCB. |  |  |  | (24) Director,System Planning,PDB.
| (5) Chairman, BPDB. |  |  |  | (14) G.M. Commercial Operation |  |  |  | (25) Executive Eng.IMD.
| (6) Managing Director, PGCB. |  |  |  | (15) C.E. Generation,PDB. |  |  |  | (26) Executive Eng. EMD.
| (7) Member(Power & Industry) |  |  |  | (16) C.E, (P & D),PDB. |  |  |  | (27) NLDC
| Planning Commission. |  |  |  | (17) C.E. System Operation,PGCB

## Voltage
e
MAXIMUM & MINIMUM VOLTAGES OF DIFFERENT GRID SUB-STATIONS:
| Date: | 2023-10-12 | [7 empty] | QF-LDC-10
| Sub-Station | Max Voltage | Hour | Min | Hour | Sub-Station | Maxm | Hour | Min | Hour
|  |  |  | Voltage |  |  | Voltage |  | Voltage
| 400 KV | KV | Hour | KV | Hour | 400 KV | KV | Hour | KV | Hour
14 | Aminbazar | 396 | 06:00 | 385 | 12:00 | Gopalganj | 404 | 04:00 | 395 | 12:00
| Ashuganj | N/A | N/A | N/A | N/A | Kaliakoir | 381 | 04:00 | 370 | 12:00
| Bhulta | 402 | 19:00 | 389 | 12:00 | Madunaghat_I | N/A | N/A | N/A | N/A
| Bibiana | 407 | 19:00 | 396 | 16:00 | Payra | 414 | 04:00 | 409 | 00:00
| BIPTC | 400 | 00:00 | 393 | 18:00 | Rahanpur | 415 | 17:00 | 402 | 18:00
| Bogura | N/A | N/A | N/A | N/A | Rampal | 406 | 04:00 | 397 | 00:00
| 230 KV | KV |  | KV |  | 230 KV | KV |  | KV
| Agargaon | 233 | 06:00 | 224 | 12:00 | Hasnabad | 233 | 04:00 | 225 | 15:00
| AKSML | 235 | 20:00 | 222 | 02:00 | Hathazari | 235 | 19:00 | 225 | 00:00
| Aminbazar | 234 | 02:00 | 226 | 12:00 | Ishurdi | 235 | 17:00 | 223 | 18:00
| Ashuganj | 238 | 19:00 | 232 | 00:00 | Jhenaidah | 226 | 06:00 | 213 | 18:00
| Ashuganj-400 | N/A | N/A | N/A | N/A | Kaliakoir | 234 | 05:00 | 224 | 12:00
| Baghabari | 229 | 17:00 | 222 | 09:00 | Keranigonj | 232 | 04:00 | 224 | 12:00
| Barapukuria | 227 | 13:00 | 215 | 18:00 | Khulna(S) | 231 | 04:00 | 222 | 18:00
| Barapukuria-230 | N/A | N/A | N/A | N/A | Madunaghat_I | N/A | N/A | N/A | N/A
| Barishal | 234 | 03:00 | 230 | 22:00 | Maniknagar | 234 | 19:00 | 226 | 12:00
| Bheramara | 234 | 06:00 | 224 | 11:00 | Meghnaghat | 242 | 18:30 | 236 | 11:00
| Bhulta | 237 | 06:00 | 229 | 12:00 | Mirsorai | 235 | 19:00 | 225 | 01:00
| Bibiana | 235 | 19:00 | 228 | 00:00 | Rajshahi | 230 | 04:00 | 219 | 18:00
| BIPTC | 235 | 17:00 | 221 | 18:00 | Rampal | 231 | 04:00 | 224 | 12:00
| Bogura | 237 | 13:00 | 230 | 00:00 | Rampur | N/A | N/A | N/A | N/A
| Borhanuddin | 239 | 17:00 | 232 | 00:00 | Rampura | 235 | 22:00 | 227 | 12:00
| BSRM | 236 | 19:00 | 224 | 03:00 | Shikalbaha | 233 | 18:30 | 222 | 03:00
| Cumilla(N) | 234 | 19:00 | 227 | 10:00 | Shyampur | 234 | 19:00 | 226 | 12:00
| Fenchuganj | 239 | 19:00 | 231 | 07:00 | Siddhirganj | 237 | 18:30 | 230 | 11:00
| Ghorashal | 235 | 00:00 | 235 | 00:00 | Sirajgonj | 241 | 17:00 | 235 | 01:00
| Ghorashal-230 | N/A | N/A | N/A | N/A | Sreepur | 235 | 17:00 | 227 | 00:00
| GPH | 235 | 19:00 | 221 | 03:00 | Tongi | 232 | 01:00 | 222 | 11:00
| Haripur | 235 | 19:00 | 228 | 11:00
| 132 kV | KV |  | KV |  | Tongi
| Aftabnagar | 136 | 04:00 | 129 | 12:00 | Lalbag | 133 | 04:00 | 127 | 11:00
| Agargaon | 134 | 04:00 | 127 | 12:00 | Lalmonirhat | 134 | 16:00 | 122 | 18:00
| Agrabad | 135 | 19:00 | 127 | 16:00 | Madanganj | 138 | 19:00 | 132 | 09:00
| AKS | 133 | 19:00 | 127 | 10:00 | Madaripur | 130 | 06:00 | 127 | 00:00
| Aminbazar | 138 | 18:30 | 130 | 12:00 | Madartek | 137 | 04:00 | 130 | 11:00
| Amnura | 140 | 17:00 | 127 | 01:00 | Madunaghat | 135 | 18:30 | 129 | 04:00
| Ashuganj | 140 | 06:00 | 136 | 11:00 | Magura | 136 | 04:00 | 125 | 18:00
| Bagerhat | 133 | 06:00 | 125 | 00:00 | Mahasthangarh | 139 | 17:00 | 129 | 01:00
| Bakulia | 134 | 18:30 | 128 | 01:00 | Manikganj | 132 | 18:00 | 124 | 03:00
| Banani | 137 | 06:00 | 128 | 12:00 | Maniknagar | 135 | 04:00 | 128 | 12:00
| Bangabhaban | 135 | 04:00 | 128 | 12:00 | Matarbari | 131 | 02:00 | 114 | 01:00
| Barapukuria | 140 | 13:00 | 131 | 18:00 | Matuail | 136 | 19:00 | 131 | 09:00
| Barguna | 139 | 01:00 | 132 | 22:00 | Millgate | 136 | 05:00 | 128 | 12:00
| Barishal | 139 | 01:00 | 130 | 12:00 | Mirpur | 137 | 19:00 | 128 | 12:00
| Barishal-230 | 134 | 03:00 | 131 | 00:00 | Mithapukur | 136 | 17:00 | 124 | 18:00
| Baroaulia | 135 | 19:00 | 128 | 16:00 | MI_Cement | 138 | 19:00 | 132 | 09:00
| Baroirhat | 132 | 19:00 | 122 | 01:00 | Modern | 135 | 18:30 | 128 | 16:00
| Bashundhara | 137 | 03:00 | 128 | 12:00 | Mogbazar | 137 | 00:00 | 130 | 12:00
| BashundharaCement | 138 | 19:00 | 132 | 09:00 | Mongla | 132 | 06:00 | 125 | 13:00
| Beanibazar | 129 | 07:00 | 124 | 00:00 | Motijheel | 135 | 04:00 | 128 | 12:00
| Benapole | 136 | 05:00 | 123 | 18:00 | Munshiganj | 137 | 18:30 | 131 | 09:00
| Bhaluka | 127 | 17:00 | 120 | 00:00 | Mymensingh | 133 | 11:00 | 116 | 00:00
| Bhandaria | 139 | 00:00 | 125 | 13:00 | Naogaon | 137 | 17:00 | 125 | 01:00
| Bhangura | 138 | 17:00 | 134 | 08:00 | Narail | 135 | 05:00 | 122 | 18:00
| Bheramara | 134 | 06:00 | 127 | 18:00 | Narinda | 0 | 00:00 | N/A | N/A
| Bheramara(GK) | 134 | 05:00 | 127 | 18:00 | Narshingdi | 133 | 18:00 | 125 | 01:00
| Bhulta | 129 | 17:00 | 123 | 12:00 | Natore | 132 | 17:00 | 123 | 18:00
| Bog-Sherpur | 140 | 16:00 | 131 | 01:00 | Nawabganj | 134 | 06:00 | 127 | 11:00
| Bogura | 141 | 17:00 | 116 | 13:00 | Netrakona | 133 | 18:00 | 119 | 16:00
| Bogura-230 | 140 | 16:00 | 133 | 00:00 | New | 138 | 05:00 | 128 | 12:00
| Brahmanbaria | 134 | 16:00 | 120 | 00:00 | Niamatpur | 133 | 06:00 | 119 | 02:00
| Cantonment | 134 | 04:00 | 126 | 11:00 | Noapara | 136 | 05:00 | 128 | 13:00
| Chandpur | 130 | 18:30 | 117 | 03:00 | Pabna | 135 | 04:00 | 128 | 18:00
| Chandraghona | 139 | 19:00 | 130 | 03:00 | Palashbari | 136 | 17:00 | 123 | 18:00
| Chapai | 135 | 17:00 | 129 | 00:00 | Panchagarh | 136 | 16:00 | 121 | 18:00
| Charsaidpur | 138 | 19:00 | 132 | 10:00 | Patuakhali | 139 | 18:30 | 134 | 16:00
| Chauddagram | 132 | 19:00 | 123 | 18:00 | Payra | 140 | 04:00 | 137 | 23:00
| Chhatak | 129 | 09:00 | 124 | 00:00 | PHP | 132 | 19:00 | 121 | 01:00
| Chowmuhani | 129 | 18:30 | 116 | 03:00 | Postogola | 137 | 06:00 | 132 | 10:00
| Chuadanga | 132 | 06:00 | 118 | 18:00 | Purbachal | 137 | 03:00 | 128 | 11:00
| Coxsbazar | 124 | 11:00 | 115 | 18:00 | Purbasadipur | 135 | 17:00 | 120 | 18:00
| Cumilla(N) | 136 | 19:00 | 129 | 04:00 | Rahanpur | 137 | 17:00 | 132 | 18:00
| Cumilla(S) | 134 | 18:30 | 127 | 00:00 | Rahim | 137 | 22:00 | 130 | 00:00
| Daudkandi | 134 | 19:00 | 126 | 00:00 | Rajbari | 130 | 17:00 | 124 | 01:00
| Dhaka | 137 | 05:00 | 130 | 12:00 | Rajendrapur | 134 | 18:30 | 123 | 13:00
| Dhamrai | 131 | 04:00 | 125 | 10:00 | Rajshahi | 135 | 17:00 | 127 | 10:00
| Dhanmondi | 136 | 19:00 | 131 | 11:00 | Rajshahi-230 | 135 | 04:00 | 126 | 00:00
| Dohazari | 130 | 14:00 | 125 | 16:00 | Ramganj | 130 | 19:00 | 115 | 01:00
| Faridpur | 130 | 06:00 | 125 | 11:00 | Rampur | 132 | 18:30 | 126 | 16:00
| Fatullah | 138 | 19:00 | 133 | 09:00 | Rampura | 137 | 05:00 | 130 | 11:00
| Fenchuganj | 136 | 18:30 | 130 | 00:00 | Rangamati | 135 | 19:00 | 130 | 01:00
| Feni | 130 | 19:00 | 122 | 18:00 | Rangpur | 135 | 13:00 | 125 | 01:00
| Ghorashal | 140 | 19:00 | 136 | 10:00 | Ruppur | 138 | 17:00 | 130 | 12:00
| Goalpara | 137 | 06:00 | 128 | 01:00 | Saidpur | 135 | 16:00 | 122 | 18:00
| Gollamari | 135 | 04:00 | 128 | 18:00 | Satkhira | 131 | 03:00 | 121 | 18:00
| Gopalganj | 133 | 04:00 | 127 | 15:00 | Satmasjid | 133 | 05:00 | 127 | 12:00
| Gopalganj-400 | 137 | 09:00 | 126 | 10:00 | Savar | 137 | 21:00 | 127 | 12:00
| Gulshan | 136 | 04:00 | 129 | 12:00 | ShahCement | 138 | 19:00 | 132 | 10:00
| Halishahar | 135 | 19:00 | 128 | 12:00 | Shahjadpur | 141 | 04:00 | 136 | 10:00
| Haripur | 137 | 18:30 | 132 | 09:00 | Shahjibazar | 135 | 08:00 | 123 | 00:00
| HaripurSBU | 137 | 22:00 | 132 | 09:00 | Shahmirpur | 135 | 19:00 | 128 | 12:00
| Hasnabad | 138 | 18:30 | 132 | 09:00 | Shariatpur | 130 | 04:00 | 125 | 18:00
| Hathazari | 136 | 19:00 | 130 | 03:00 | Sherpur | 133 | 15:00 | 117 | 00:00
| Ishurdi | 138 | 17:00 | 130 | 18:00 | Shikalbaha | 124 | 19:00 | 118 | 13:00
| Jaldhaka | 135 | 13:00 | 118 | 18:00 | Shikalbaha-230 | 135 | 18:30 | 129 | 17:00
| Jamalpur | 135 | 15:00 | 120 | 00:00 | Shitalakhya | 138 | 19:00 | 132 | 09:00
| Jashore | 135 | 06:00 | 126 | 18:00 | Sholosohor | 135 | 19:00 | 129 | 01:00
| Jhenaidah | 137 | 17:00 | 127 | 18:00 | Shyampur | 138 | 21:00 | 130 | 00:00
| Jhenaidah-230 | 138 | 06:00 | 128 | 18:00 | Shyampur-230 | 138 | 19:00 | 133 | 09:00
| Joydebpur | 139 | 19:00 | 131 | 12:00 | Siddhirganj | 136 | 17:00 | 132 | 09:00
| Joypurhat | 135 | 17:00 | 124 | 01:00 | Sirajganj | 135 | 03:00 | 129 | 11:00
| Juldah | 135 | 18:30 | 129 | 09:00 | Sonargaon | 138 | 18:30 | 131 | 07:00
| Kabirpur | 135 | 06:00 | 124 | 12:00 | Sreemongol | 133 | 06:00 | 125 | 00:00
| Kachua | 132 | 19:00 | 120 | 01:00 | Sreepur | 128 | 17:00 | 123 | 00:00
| Kaliakoir | 133 | 04:00 | 128 | 12:00 | Srinagar | 133 | 05:00 | 127 | 13:00
| Kallyanpur | 137 | 02:00 | 130 | 12:00 | SSM | 138 | 14:00 | 131 | 10:00
| Kalurghat | 134 | 19:00 | 129 | 01:00 | Sunamganj | 127 | 07:00 | 120 | 00:00
| Kamrangirchar | 137 | 05:00 | 124 | 03:00 | Sylhet | 131 | 07:00 | 127 | 00:00
| Kaptai | N/A | N/A | N/A | N/A | Sylhet-132 | 130 | 06:00 | 127 | 00:00
| Kazla | 135 | 06:00 | 129 | 13:00 | Tangail | 133 | 18:00 | 125 | 00:00
| Keranigonj | 134 | 04:00 | 128 | 11:00 | Thakurgaon | 135 | 16:00 | 119 | 01:00
| Khagrachori | 134 | 19:00 | 129 | 01:00 | TK | 135 | 19:30 | 129 | 11:00
| Khulna | 135 | 06:00 | 127 | 18:00 | Tongi | 137 | 21:00 | 130 | 11:00
| Khulna(S) | 136 | 04:00 | 129 | 18:00 | Ullon | 137 | 03:00 | 129 | 12:00
| Khulshi | 134 | 19:00 | 127 | 01:00 | Uttara | 137 | 05:00 | 128 | 12:00
| Kishoreganj | 131 | 17:00 | 125 | 00:00 | UttaraNew | 137 | 03:00 | 128 | 12:00
| Kodda | 138 | 19:00 | 123 | 12:00 | Zigatola | 134 | 06:00 | 128 | 11:00
| KSRM | 136 | 18:30 | 129 | 04:00
| Kulaura | 133 | 09:00 | 130 | 00:00
| Kurigram | 132 | 16:00 | 120 | 18:00
| Kushtia | 134 | 05:00 | 126 | 18:00

## L-Curve
Date | 2023-10-12
.
TIME | E-W INT.(Export) | EAST GRID | WEST GRID | TOTAL |  |  | DAILY LOAD CURVE
0:00 | 564 | 7626 | 5105 | 12731 |  |  |  | QF-LDC-11
0:30 | 604 | 7445.5 | 5199.5 | 12645 | Date: | 2023-10-12
1:00 | 644 | 7265 | 5294 | 12559
1:30 | 632 | 7160 | 5194 | 12354
2:00 | 620 | 7055 | 5094 | 12149
2:30 | 630 | 7046 | 5055 | 12101 | [5 empty] | Gen. at Eve. Peak | 13944 | 13944 MW (19:00 )
3:00 | 640 | 7037 | 5016 | 12053 | [6 empty] | 19:00
3:30 | 685 | 7013 | 4923.5 | 11936.5 | [5 empty] | Gen. at Day Peak | 11976 | 11976 MW (12:00 )
4:00 | 730 | 6989 | 4831 | 11820 | [6 empty] | 12:00
4:30 | 740 | 6990 | 4676 | 11666 | [5 empty] | Highest Generation | 13944
5:00 | 750 | 6991 | 4521 | 11512 | [6 empty] | 19:00
5:30 | 763 | 6910.5 | 4497 | 11407.5
6:00 | 776 | 6830 | 4473 | 11303
6:30 | 736 | 6743 | 4367.5 | 11110.5
7:00 | 696 | 6656 | 4262 | 10918
7:30 | 778 | 6708.5 | 4301 | 11009.5
8:00 | 860 | 6761 | 4340 | 11101
8:30 | 920 | 6770.5 | 4395.5 | 11166
9:00 | 980 | 6780 | 4451 | 11231
9:30 | 1065 | 6782.5 | 4538 | 11320.5
10:00 | 1150 | 6785 | 4625 | 11410
10:30 | 1087 | 6953.5 | 4692 | 11645.5
11:00 | 1024 | 7122 | 4759 | 11881
11:30 | 1039 | 7130.5 | 4798 | 11928.5
12:00 | 1054 | 7139 | 4837 | 11976
12:30 | 1029 | 7096 | 4877.5 | 11973.5
13:00 | 1004 | 7053 | 4918 | 11971
13:30 | 1057 | 7159 | 4950 | 12109
14:00 | 1110 | 7265 | 4982 | 12247
14:30 | 1121 | 7087.5 | 4977.5 | 12065
15:00 | 1132 | 6910 | 4973 | 11883
15:30 | 1114 | 6916.5 | 4865 | 11781.5
16:00 | 1096 | 6923 | 4757 | 11680
16:30 | 1078 | 7015 | 4641.5 | 11656.5
17:00 | 1060 | 7107 | 4526 | 11633
17:30 | 890 | 7569.5 | 4779 | 12348.5
18:00 | 720 | 8032 | 5032 | 13064
18:30 | 558 | 8319 | 5185 | 13504
19:00 | 396 | 8606 | 5338 | 13944
19:30 | 420 | 8690 | 5134 | 13824
20:00 | 406 | 8722 | 5139 | 13861 |  |  |  | Executive Engineer
20:30 | 358 | 8714.5 | 5120.5 | 13835 |  |  |  | Network Operation Division
21:00 | 310 | 8707 | 5102 | 13809
21:30 | 375 | 8580 | 5092 | 13672
22:00 | 440 | 8453 | 5082 | 13535 |  |  |  |  | Page 6 of 7
22:30 | 425 | 8214.5 | 5092 | 13306.5
23:00 | 410 | 7976 | 5102 | 13078
23:30 | 487 | 7801 | 5103.5 | 12904.5
24:00 | 564 | 7626 | 5105 | 12731
13944 MW (19:00 )
11976 MW (12:00 )

## En-Curve
DAILY ENERGY CURVE
Date | 2023-10-12 |  | Energy |  | 287056124
[15 empty] | 43749 | [5 empty] | QF-LDC-12
TIME | GAS | HVDC | P.GEN(GAS). | P.GEN(HSD) | P.GEN(HFO). | COAL | HYDRO | G.GEN(HSD) | G.GEN(HFO) | TRIPURA | SOLAR | WIND | SHORTAGE
0:00 | 3798 | 787 | 2445 | 0 | 1803 | 3186 | 153 | 0 | 407 | 150 | 0 | 2 | 447.895
0:30 | 3808.5 | 847.5 | 2367 | 0 | 1676 | 3285.5 | 176 | 0 | 331.5 | 152 | 0 | 1 | 458.4 |  |  | Date: | 43749
1:00 | 3819 | 908 | 2289 | 0 | 1549 | 3385 | 199 | 0 | 256 | 154 | 0 | 0 | 468.905
1:30 | 3809.5 | 908.5 | 2299 | 0 | 1532.5 | 3300.5 | 137 | 0 | 214.5 | 152 | 0 | 0.5 | 449.805 | [9 empty] | Total Energy | 287.0561 | 287.0561 | Total Energy Gen 287.056 MKWHr Energy Not Served 8.875 MKWHr Energy Requirement 295.931 MKWHr
2:00 | 3800 | 909 | 2309 | 0 | 1516 | 3216 | 75 | 0 | 173 | 150 | 0 | 1 | 430.705 | [9 empty] | Energy not Served | 8.8747 | 8.8747
2:30 | 3812 | 908.5 | 2289 | 0 | 1483 | 3216 | 75 | 0 | 166.5 | 150 | 0 | 1 | 404.92 | [9 empty] | Energy Requirement | 295.9308 | 295.9308
3:00 | 3824 | 908 | 2269 | 0 | 1450 | 3216 | 75 | 0 | 160 | 150 | 0 | 1 | 379.135
3:30 | 3831 | 908 | 2252 | 0 | 1421.5 | 3158 | 90 | 0 | 129.5 | 145 | 0 | 1.5 | 371.0175 | [8 empty] | Shortage
4:00 | 3838 | 908 | 2235 | 0 | 1393 | 3100 | 105 | 0 | 99 | 140 | 0 | 2 | 362.9
4:30 | 3834.5 | 908 | 2248 | 0 | 1274 | 3059 | 105 | 0 | 94.5 | 141 | 0 | 2 | 366.72
5:00 | 3831 | 908 | 2261 | 0 | 1155 | 3018 | 105 | 0 | 90 | 142 | 0 | 2 | 370.54
5:30 | 3824.5 | 908 | 2266 | 0 | 1080 | 2998 | 105 | 0 | 90 | 133 | 0 | 3 | 350.9625
6:00 | 3818 | 908 | 2271 | 0 | 1005 | 2978 | 105 | 0 | 90 | 124 | 0 | 4 | 331.385
6:30 | 3741 | 908 | 2243 | 0 | 935 | 2951 | 105 | 0 | 90 | 120 | 15.5 | 2 | 300.3475 | [7 empty] | Coal
7:00 | 3664 | 908 | 2215 | 0 | 865 | 2924 | 105 | 0 | 90 | 116 | 31 | 0 | 269.31
7:30 | 3711 | 908 | 2203.5 | 0 | 860.5 | 2922.5 | 113 | 0 | 90 | 114 | 85 | 2 | 205.8025 | [6 empty] | Oil
8:00 | 3758 | 908 | 2192 | 0 | 856 | 2921 | 121 | 0 | 90 | 112 | 139 | 4 | 142.295
8:30 | 3765 | 908 | 2211.5 | 0 | 881.5 | 2919.5 | 121 | 0 | 90 | 105 | 162 | 2.5 | 190.045
9:00 | 3772 | 908 | 2231 | 0 | 907 | 2918 | 121 | 0 | 90 | 98 | 185 | 1 | 237.795
9:30 | 3791.5 | 907.5 | 2197.5 | 0 | 946.5 | 2919.5 | 121 | 0 | 89.5 | 111 | 236 | 0.5 | 185.7475
10:00 | 3811 | 907 | 2164 | 0 | 986 | 2921 | 121 | 0 | 89 | 124 | 287 | 0 | 133.7
10:30 | 3800 | 907.5 | 2264.5 | 0 | 1066.5 | 2950 | 121 | 0 | 107 | 122 | 307 | 0 | 114.1225
11:00 | 3789 | 908 | 2365 | 0 | 1147 | 2979 | 121 | 0 | 125 | 120 | 327 | 0 | 94.545
11:30 | 3767 | 908 | 2390 | 0 | 1239.5 | 2923 | 136 | 0 | 125.5 | 125 | 314.5 | 0 | 120.8075
12:00 | 3745 | 908 | 2415 | 0 | 1332 | 2867 | 151 | 0 | 126 | 130 | 302 | 0 | 147.07
12:30 | 3740.5 | 908.5 | 2329.5 | 0 | 1368 | 2898 | 149 | 0 | 144.5 | 130 | 305.5 | 0 | 289.8425
13:00 | 3736 | 909 | 2244 | 0 | 1404 | 2929 | 147 | 0 | 163 | 130 | 309 | 0 | 432.615
13:30 | 3736 | 909 | 2244 | 0 | 1404 | 2929 | 147 | 0 | 163 | 130 | 309 | 0 | 432.615
14:00 | 3736 | 909 | 2244 | 0 | 1404 | 2929 | 147 | 0 | 163 | 130 | 309 | 0 | 432.615
14:30 | 3747 | 908.5 | 2306 | 0 | 1384 | 2855.5 | 149 | 0 | 179 | 134 | 264 | 0 | 701.925
15:00 | 3758 | 908 | 2368 | 0 | 1364 | 2782 | 151 | 0 | 195 | 138 | 219 | 0 | 971.235
15:30 | 3737 | 908 | 2345.5 | 0 | 1335 | 2804.5 | 151 | 0 | 200.5 | 131 | 169 | 0 | 948.7925
16:00 | 3716 | 908 | 2323 | 0 | 1306 | 2827 | 151 | 0 | 206 | 124 | 119 | 0 | 926.35
16:30 | 3682.5 | 908 | 2282 | 0 | 1362 | 2862 | 151 | 0 | 211 | 126 | 72 | 0 | 829.4175
17:00 | 3649 | 908 | 2241 | 0 | 1418 | 2897 | 151 | 0 | 216 | 128 | 25 | 0 | 732.485
17:30 | 3657.5 | 908 | 2326.5 | 0 | 1794 | 2985.5 | 151 | 0 | 381.5 | 132 | 12.5 | 0 | 717.7425
18:00 | 3666 | 908 | 2412 | 0 | 2170 | 3074 | 151 | 0 | 547 | 136 | 0 | 0 | 703
18:30 | 3701 | 833.5 | 2367.5 | 0 | 2561 | 3157 | 151 | 0 | 602 | 131 | 0 | 0 | 473.74
19:00 | 3736 | 759 | 2323 | 0 | 2952 | 3240 | 151 | 0 | 657 | 126 | 0 | 0 | 244.48
19:30 | 3663 | 759 | 2312 | 0 | 2895 | 3261 | 151 | 0 | 656 | 126 | 0 | 1 | 188.6125
20:00 | 3662 | 759 | 2309 | 0 | 2923 | 3265 | 151 | 0 | 662 | 130 | 0 | 0 | 132.745
20:30 | 3648.5 | 758.5 | 2309 | 0 | 2912.5 | 3263 | 151 | 0 | 662.5 | 130 | 0 | 0 | 124.3725
21:00 | 3635 | 758 | 2309 | 0 | 2902 | 3261 | 151 | 0 | 663 | 130 | 0 | 0 | 116
21:30 | 3651 | 758.5 | 2325.5 | 0 | 2807.5 | 3220.5 | 152 | 0 | 630 | 126 | 0 | 1 | 136.7875
22:00 | 3667 | 759 | 2342 | 0 | 2713 | 3180 | 153 | 0 | 597 | 122 | 0 | 2 | 157.575
22:30 | 3696.5 | 773 | 2358 | 0 | 2463.5 | 3170 | 153.5 | 0 | 563 | 127 | 0 | 2 | 256.4175
23:00 | 3726 | 787 | 2374 | 0 | 2214 | 3160 | 154 | 0 | 529 | 132 | 0 | 2 | 355.26
23:30 | 3762 | 787 | 2409.5 | 0 | 2008.5 | 3173 | 153.5 | 0 | 468 | 141 | 0 | 2 | 401.5775 |  |  | Max Temp. in Dhaka |  | 35.0°C
24:00 | 3798 | 787 | 2445 | 0 | 1803 | 3186 | 153 | 0 | 407 | 150 | 0 | 2 | 447.895
Executive Engineer
Network Operation Division
Page 5 of 7
GAS
Oil
HVDC
COAL
HYDRO
SOLAR
Total Energy Gen 287.056 MKWHr Energy Not Served 8.875 MKWHr Energy Requirement 295.931 MKWHr
Shortage
Note on W13: Author:

## Generation
g | 2023-10-12
Si No | Unit | 1:00 | 2:00 | 3:00 | 4:00 | 5:00 | 6:00 | 7:00 | 8:00 | 9:00 | 10:00 | 11:00 | 12:00 | 13:00 | 14:00 | 15:00 | 16:00 | 17:00 | 18:00 | 18:30 | 19:00 | 19:30 | 20:00 | 21:00 | 22:00 | 23:00 | 24:00 | KWH
1 | Karnaphuli Hydro PP Unit-1, 2 & 3 | 124 | 0 | 0 | 30 | 30 | 30 | 30 | 46 | 46 | 46 | 46 | 76 | 72 | 76 | 76 | 76 | 76 | 76 |  | 76 | 76 | 76 | 76 | 78 | 79 | 78 | 1446687
2 | Karnaphuli Hydro PP Unit-4 & 5 | 75 | 75 | 75 | 75 | 75 | 75 | 75 | 75 | 75 | 75 | 75 | 75 | 75 | 75 | 75 | 75 | 75 | 75 |  | 75 | 75 | 75 | 75 | 75 | 75 | 75 | 1816000
3 | Chattogram TPP-1
4 | Chattogram TPP-2
5 | Raozan 25 MW PP | 8 | 8 | 8 | 8 | 8 | 8 | 8 | 8 | 8 | 22 | 16 | 8 | 8 | 8 | 8 | 8 | 8 | 8 |  | 17 | 17 | 17 | 17 | 17 | 8 | 8 | 269181
| Teknaf 20MW PP (Solartech) | [7 empty] | 0 | 1 | 4 | 9 | 11 | 9 | 7 |  | 6 | 0 | [9 empty] | 51165
6 | Sikalbaha 225MW CCPP (Gas) | 225 | 225 | 225 | 227 | 227 | 226 | 223 | 224 | 227 | 227 | 224 | 226 | 227 | 219 | 226 | 227 | 227 | 222 |  | 227 | 224 | 224 | 227 | 226 | 225 | 224 | 5353409
7 | Sikalbaha 225MW CCPP(Oil)
8
9 | Sikalbaha 150MW GTPP
10 | Sikalbaha 150MW GTPP(Oil)
| Dohazari -Kalaish 100 MW Peaking | 0 | [16 empty] | 17 |  | 17 | 17 | 17 | 17 | 17 | 17 | 17 | 115670
12 | Hathazari 100 MW peaking PP | 64 | 64 | 56 | 33 | 33 | 33 | 33 | 33 | 33 | 32 | 32 | 32 | 32 | 32 | 32 | 32 | 40 | 66 |  | 66 | 74 | 74 | 74 | 74 | 74 | 74 | 1124112
| Sikalbaha 105 MW PP (Baraka Sikalbaha) | 17 | 17 | 17 | 17 | 17 | 17 | 17 | 17 | 17 | 17 | 17 | 17 | 17 | 17 | 17 | 17 | 17 | 17 |  | 17 | 17 | 17 | 17 | 17 | 17 | 17 | 408981
Daudkandi 200 MW PP (B.Trac)
14 | Titas 50 MW Peaking PP | 24 | 24 | 24 | 24 | 24 | 24 | 24 | 24 | 24 | 24 | 24 | 25 | 33 | 33 | 33 | 46 | 39 | 45 |  | 47 | 47 | 47 | 47 | 47 | 47 | 47 | 797248
15 | 210 MW Siddhirgonj TPP
16 | Siddhirgonj 2*120 MW GTPP
17 | Siddhirganj 335 MW CCPP | 340 | 338 | 338 | 339 | 336 | 335 | 334 | 335 | 335 | 335 | 331 | 329 | 335 | 332 | 330 | 323 | 323 | 333 |  | 335 | 335 | 335 | 335 | 335 | 335 | 335 | 8080322
18 | Kodda 300 MW PP Unit-2 (Summit) | 49 | 45 | 47 | 47 | 47 | 47 | 47 | 47 | 63 | 72 | 80 | 80 | 80 | 52 | 50 | 46 | 50 | 120 |  | 130 | 130 | 130 | 130 | 130 | 130 | 60 | 1791491
19 | Ashuganj 195 MW PP (APSCL-United) | 8 | 8 | 8 | 8 | 8 | 8 | 8 | 8 | 8 | 8 | 8 | 8 | 8 | 8 | 8 | 8 | 8 | 8 |  | 8 | 8 | 8 | 8 | 8 | 8 | 8 | 200727
20 | Ghorasal TPP (Unit-1&2)
21 | Ghorasal Repowered CCPP:Unit-3 (GT
22 | Ghorasal Repowered CCPP Unit-4 | 170 | 170 | 170 | 170 | 170 | 170 | 170 | 170 | 170 | 173 | 170 | 165 | 170 | 160 | 170 | 170 | 165 | 170 |  | 170 | 170 | 170 | 170 | 170 | 170 | 170 | 4065125
23 | Ghorasal TPP Unit-5
24 | Ghorasal 6
25 | Ghorasal 365 MW CCPP Unit-7
26 | SS Power I | 400 | 330 | 330 | 330 | 330 | 330 | 330 | 330 | 330 | 345 | 485 | 385 | 420 | 495 | 212 | 360 | 527 | 612 |  | 612 | 612 | 624 | 624 | 519 | 500 | 535 | 1027090
28 | Ashuganj TPP Unit- 3
29 | Ashuganj TPP Unit- 4
30 | Ashuganj TPP Unit- 5
32 | Ashuganj 50 MW PP | 50 | 51 | 51 | 51 | 51 | 51 | 51 | 51 | 49 | 49 | 50 | 49 | 48 | 48 | 48 | 46 | 50 | 50 |  | 51 | 51 | 51 | 51 | 51 | 51 | 51 | 1197576
33 | Ashuganj 225 MW CCPP | 208 | 208 | 208 | 209 | 206 | 210 | 206 | 207 | 201 | 193 | 188 | 177 | 177 | 193 | 181 | 185 | 185 | 189 |  | 212 | 208 | 207 | 209 | 208 | 209 | 209 | 4859000
34 | Ashuganj 450 MW CCPP(South) | 300 | 300 | 300 | 300 | 300 | 300 | 300 | 270 | 280 | 280 | 280 | 280 | 280 | 320 | 290 | 315 | 320 | 300 |  | 300 | 300 | 300 | 265 | 270 | 270 | 270 | 7219000
| Ashuganj 450 MW CCPP(North) | 300 | 300 | 300 | 300 | 300 | 300 | 300 | 365 | 320 | 320 | 320 | 320 | 320 | 320 | 320 | 285 | 285 | 330 |  | 285 | 285 | 285 | 285 | 285 | 285 | 285 | 7561500
| Ashuganj 420 MW CCPP(East) | 270 | 270 | 300 | 300 | 300 | 300 | 300 | 320 | 320 | 320 | 320 | 320 | 320 | 300 | 300 | 280 | 280 | 230 |  | 230 | 230 | 230 | 230 | 250 | 280 | 320 | 7095000
35 | Ashuganj 55 MW PP (Precision)
36 | Chandpur 150 MW CCPP
37 | Tongi 80 MW GTPP
38 | Haripur GTPP
39 | Haripur 412 MW CCPP | 414 | 412 | 413 | 414 | 414 | 398 | 352 | 400 | 409 | 408 | 409 | 408 | 409 | 409 | 403 | 408 | 406 | 412 |  | 420 | 418 | 419 | 418 | 417 | 410 | 409 | 9920510
Meghnaghat Unique power
Summit Meghanghat-2 589 MW(Gas)
40 | Meghnaghat 450 MW CCPP(MPL) | 450 | 450 | 420 | 400 | 400 | 370 | 370 | 370 | 370 | 370 | 450 | 450 | 450 | 420 | 420 | 420 | 420 | 450 |  | 450 | 450 | 450 | 450 | 450 | 450 | 450 | 9870500
41 | Haripur 360 MW CCPP(HPL) | 333 | 333 | 333 | 332 | 332 | 332 | 282 | 282 | 281 | 282 | 332 | 332 | 282 | 322 | 321 | 322 | 326 | 333 |  | 335 | 303 | 302 | 301 | 300 | 332 | 332 | 7556000
42 | RPCL 210MW CCPP | 33 | 35 | 35 | 36 | 36 | 36 | 30 | 19 | 19 | 19 | 19 | 11 | 11 | 11 | 11 | 11 | 11 | 11 |  | 22 | 22 | 22 | 22 | 32 | 32 | 35 | 537600
43 | Sutiakhali 50 MW Solar PP | [6 empty] | 4 | 19 | 25 | 20 | 29 | 50 | 7 | 36 | 25 | 13 | 3 | [9 empty] | 256190
44 | Fenchugonj CCPP Phase-1 | 43 | 43 | 43 | 43 | 43 | 43 | 43 | 43 | 43 | 43 | 43 | 43 | 43 | 43 | 42 | 43 | 42 | 42 |  | 43 | 43 | 42 | 43 | 43 | 43 | 43 | 1015000
45 | Fenchugonj CCPP Phase-2 | 28 | 28 | 28 | 28 | 28 | 28 | 28 | 28 | 29 | 28 | 20 | 20 | 20 | 20 | 20 | 20 | 20 | 20 |  | 20 | 20 | 20 | 20 | 20 | 20 | 20 | 609120
46 | Shajibazar 330 MW CCPP
47 | Shahjibazar GTPP Unit- 8 & 9 | 56 | 56 | 56 | 56 | 56 | 57 | 56 | 56 | 59 | 59 | 58 | 58 | 58 | 58 | 58 | 59 | 59 | 58 |  | 59 | 59 | 58 | 59 | 59 | 59 | 59 | 1379328
48 | Shahjibazar 86 MW PP (Shahjibazar) | 82 | 82 | 82 | 82 | 82 | 83 | 83 | 83 | 83 | 83 | 82 | 81 | 83 | 82 | 84 | 84 | 84 | 84 |  | 84 | 84 | 84 | 84 | 84 | 85 | 85 | 1984320
Shahjibazar 100 MW GTPP
49 | Shahjibazar 50MW PP (EPL)
50 | Sylhet 225 MW CCPP | 182 | 182 | 182 | 182 | 182 | 182 | 184 | 184 | 184 | 184 | 185 | 185 | 183 | 183 | 182 | 185 | 182 | 184 |  | 183 | 183 | 184 | 185 | 185 | 185 | 185 | 3738860
51 | Sylhet 20 MW GTPP | 17 | 0 | [17 empty] | 17 | 17 | 17 | 17 | 17 | 17 | 17 | 109000
52 | Sylhet 50 MW PP (EPL)
53 | Sylhet 10MW PP (Desh) | 10 | 10 | 10 | 10 | 10 | 10 | 10 | 10 | 10 | 10 | 10 | 10 | 10 | 10 | 10 | 10 | 10 | 10 |  | 10 | 10 | 10 | 10 | 10 | 10 | 10 | 249660
54 | Hobiganj 11 MW PP Cofidence-E | 3 | 3 | 3 | 3 | 3 | 3 | 11 | 11 | 11 | 11 | 11 | 11 | 11 | 11 | 11 | 5 | 5 | 5 |  | 5 | 5 | 5 | 5 | 5 | 5 | 5 | 162432
55 | Fenchugonj 51 MW PP (Barakatullah) | 50 | 50 | 50 | 50 | 50 | 50 | 50 | 50 | 47 | 44 | 44 | 47 | 47 | 47 | 47 | 47 | 47 | 47 |  | 47 | 47 | 47 | 47 | 47 | 47 | 47 | 1155600
56 | Shahjahanulla 25 MW PP | 16 | 16 | 16 | 16 | 16 | 16 | 16 | 16 | 16 | 16 | 16 | 16 | 16 | 16 | 16 | 16 | 16 | 16 |  | 16 | 16 | 8 | 8 | 8 | 8 | 8 | 353808
57 | Bibiana-II 341 MW CCPP (Summit) | 285 | 300 | 290 | 280 | 285 | 270 | 285 | 300 | 300 | 280 | 290 | 310 | 280 | 295 | 310 | 280 | 295 | 285 |  | 270 | 290 | 280 | 280 | 300 | 300 | 305 | 7156000
Bibiyana South 400 MW
58 | Nababganj 55 MW PP (Southern power ) | 0 | [11 empty] | 17 | 17 | 17 | 17 | 35 | 35 |  | 35 | 55 | 55 | 55 | 55 | 35 | 0 | 395419
59 | Tangail Palli Power Gen 22 MW | 15 | 18 | 18 | 18 | 18 | 18 | 18 | 18 | 18 | 18 | 18 | 18 | 6 | 12 | 18 | 18 | 18 | 18 |  | 18 | 18 | 18 | 18 | 18 | 18 | 18 | 428640
60 | Barabkunda 22 MW PP (Regent) | 10 | 10 | 10 | 10 | 10 | 10 | 10 | 10 | 10 | 10 | 10 | 12 | 12 | 12 | 12 | 12 | 12 | 12 |  | 10 | 10 | 10 | 10 | 10 | 10 | 10 | 247824
61 | Narshingdi 22 MW PP (Doreen) | 17 | 17 | 17 | 17 | 17 | 17 | 17 | 17 | 17 | 17 | 17 | 17 | 17 | 17 | 17 | 17 | 17 | 17 |  | 17 | 17 | 17 | 17 | 17 | 17 | 17 | 410580
62 | Tangail 22 MW PP (Doreen) | 18 | 18 | 18 | 18 | 18 | 18 | 18 | 18 | 18 | 16 | 16 | 16 | 16 | 15 | 15 | 15 | 15 | 15 |  | 15 | 15 | 15 | 16 | 16 | 16 | 16 | 365364
63 | Impoprt (Tripura) | 154 | 150 | 150 | 140 | 142 | 124 | 116 | 112 | 98 | 124 | 120 | 130 | 130 | 134 | 138 | 124 | 128 | 136 |  | 126 | 126 | 130 | 130 | 122 | 132 | 150 | 3154560
64 | Malancha, Ctg. EPZ (United) | 38 | 38 | 39 | 39 | 40 | 38 | 40 | 10 | 2 | 2 | 2 | 3 | 4 | 6 | 2 | 3 | 11 | 14 |  | 24 | 26 | 29 | 33 | 35 | 37 | 38 | 568800
65 | Feni 22 MW PP (Doreen) | 15 | 15 | 15 | 15 | 15 | 15 | 15 | 15 | 15 |  |  |  |  | 13 | 13 | 15 | 15 | 15 |  | 15 | 15 | 15 | 15 | 15 | 15 | 15 | 300312
66 | Feni 11 MW PP (Doreen) | 10 | 10 | 10 | 10 | 8 | 8 | 8 | 8 | 8 |  |  |  | 5 | 5 | 5 | 8 | 8 | 8 |  | 8 | 8 | 8 | 8 | 8 | 8 | 8 | 161640
67 | Jangalia 33 MW PP (Summit) | 33 | 33 | 33 | 33 | 33 | 33 | 33 | 33 | 33 | 33 | 33 | 33 | 33 | 33 | 33 | 33 | 33 | 33 |  | 33 | 33 | 33 | 33 | 33 | 33 | 33 | 816600
68 | Cumilla 25 MW PP (Summit) | 12 | 12 | 6 | 12 | 12 | 12 | 12 | 12 | 12 | 12 | 12 | 12 | 12 | 12 | 12 | 0 | 0 | 6 |  | 0 | 0 | 6 | 6 | 6 | 6 | 6 | 213000
69 | Summit Ashulia | 19 | 19 | 19 | 19 | 19 | 19 | 19 | 19 | 19 | 19 | 19 | 19 | 19 | 19 | 19 | 19 | 19 | 19 |  | 19 | 17 | 19 | 19 | 19 | 19 | 19 | 456000
70 | Summit Madhabdi | 18 | 18 | 18 | 18 | 18 | 19 | 19 | 19 | 12 | 18 | 18 | 17 | 17 | 17 | 17 | 17 | 17 | 12 |  | 18 | 18 | 18 | 18 | 18 | 18 | 18 | 408960
71 | Maona 33 MW PP(Summit) | 25 | 25 | 25 | 25 | 25 | 25 | 25 | 25 | 25 | 25 | 25 | 25 | 25 | 25 | 25 | 25 | 25 | 25 |  | 25 | 25 | 25 | 25 | 25 | 25 | 25 | 603000
72 | Rupganj 33 MW PP(Summit) | 23 | 23 | 23 | 24 | 24 | 24 | 24 | 23 | 23 | 23 | 23 | 23 | 23 | 23 | 23 | 23 | 23 | 23 |  | 23 | 23 | 23 | 23 | 23 | 23 | 23 | 548900
73 | Ghorashal 108 MW PP (Regent)
| Feni Lanka Power | 17 | 17 | 17 | 17 | 17 | 17 | 17 | 17 | 17 | 17 | 17 | 17 | 17 | 17 | 17 | 17 | 17 | 17 |  | 77 | 114 | 114 | 114 | 114 | 17 | 17 | 802560
| Chowmuhani 113 MW | 10 | 9 | 9 | 9 | 9 | 9 | 9 | 9 | 9 | 9 | 9 | 27 | 27 | 28 | 28 | 28 | 28 | 75 |  | 75 | 75 | 77 | 78 | 77 | 66 | 31 | 708960
| Manikgonj 162MW PP(MPGL) | 17 | 17 | 17 | 17 | 17 | 17 | 17 | 17 | 17 | 17 | 17 | 17 | 30 | 17 | 17 | 17 | 17 | 50 |  | 72 | 72 | 72 | 72 | 72 | 17 | 17 | 702720
77 | Siddhirganj 100 PP(Dutch Bangla) | 33 | 33 | 33 | 33 | 33 | 33 | 8 | 8 | 12 | 43 | 49 | 49 | 49 | 49 | 49 | 50 | 49 | 49 |  | 49 | 49 | 49 | 49 | 50 | 34 | 34 | 899059
78 | Gazipur 52 MW PP | 8 | 8 | 8 | 8 | 8 | 8 | 8 | 8 | 8 | 8 | 8 | 8 | 8 | 8 | 8 | 8 | 8 | 10 |  | 25 | 25 | 25 | 25 | 25 | 25 | 8 | 299520
79 | Kodda 150 MW PP | 16 | 16 | 16 | 16 | 16 | 16 | 16 | 16 | 16 | 16 | 16 | 16 | 31 | 32 | 32 | 32 | 32 | 149 |  | 149 | 149 | 149 | 149 | 98 | 32 | 32 | 1037760
80 | Jamalpur 95 MW PP(Powerpac)
81 | Jangalia 52 MW PP (Lakdanavi) | 43 | 43 | 43 | 34 | 34 | 17 | 16 | 16 | 16 | 16 | 16 | 8 | 8 | 8 | 8 | 8 | 8 | 8 |  | 45 | 52 | 52 | 52 | 52 | 43 | 43 | 652061
| Gazipur 100 MW PP | 17 | 17 | 17 | 17 | 17 | 17 | 17 | 17 | 35 | 35 | 35 | 35 | 35 | 35 | 35 | 35 | 35 | 105 |  | 105 | 105 | 105 | 105 | 105 | 105 | 34 | 1084800
| Kaptai 7 MW Solar PP | [5 empty] | 0 | 1 | 1 | 1 | 2 | 1 | 1 | 2 | 2 | 1 | 1 | 0 | [9 empty] | 12359
| Jodiac Power | 17 | 0 | [6 empty] | 9 | 17 | 17 | 17 | 17 | 17 | 17 | 17 | 17 | 17 |  | 17 | 17 | 17 | 17 | 17 | 17 | 17 | 317006
| Karnaphuli Power Ltd. | 17 | 17 | 17 | 17 | 17 | 17 | 17 | 17 | 17 | 17 | 17 | 17 | 17 | 17 | 17 | 17 | 17 | 17 |  | 17 | 17 | 17 | 17 | 17 | 17 | 17 | 421530
82 | Madanganj 102 PP(Summit) | 85 | 85 | 85 | 80 | 78 | 68 | 45 | 34 | 34 | 55 | 68 | 77 | 85 | 85 | 85 | 85 | 85 | 85 |  | 85 | 85 | 85 | 85 | 85 | 85 | 85 | 1610647
83 | Pagla (DPA )
84 | B.Baria (Aggreko) 85MW
85 | Keraniganj 100 MW PP (Powerpac) | 59 | 58 | 58 | 53 | 58 | 40 | 25 | 25 | 25 | 24 | 26 | 46 | 47 | 46 | 46 | 48 | 57 | 58 |  | 50 | 44 | 46 | 47 | 58 | 58 | 58 | 1111976
86 | Meghnaghat CCPP ( Summit) | 269 | 275 | 276 | 273 | 275 | 268 | 281 | 277 | 265 | 288 | 286 | 313 | 278 | 310 | 305 | 286 | 258 | 307 |  | 286 | 286 | 290 | 284 | 297 | 294 | 294 | 6961222
87 | Meghnaghat 100 MW(IEL) | 48 | 57 | 59 | 52 | 49 | 13 | 8 | 8 | 8 | 11 | 20 | 26 | 26 | 28 | 32 | 40 | 40 | 51 |  | 69 | 66 | 66 | 66 | 66 | 65 | 58 | 954240
| Meghnaghat 104 MW PP (OPCL) | 17 | 17 | 17 | 17 | 17 | 17 | 17 | 17 | 17 | 17 | 27 | 50 | 44 | 51 | 52 | 53 | 55 | 72 |  | 70 | 72 | 72 | 71 | 71 | 71 | 70 | 995520
88 | Ghorashal 78.5 MW PP(MAX)
90 | Ashuganj 53MW PP (United)
91 | Juldah 100 MW Unit-1 (Acorn) | 25 | 25 | 25 | 25 | 25 | 25 | 25 | 25 | 25 | 25 | 25 | 25 | 25 | 25 | 25 | 25 | 25 | 25 |  | 25 | 25 | 25 | 25 | 25 | 25 | 25 | 533880
92 | Fenchuganj 44 MW (Energyprima) | 48 | 48 | 48 | 48 | 49 | 49 | 49 | 49 | 49 | 46 | 45 | 45 | 48 | 45 | 41 | 44 | 48 | 48 |  | 48 | 48 | 48 | 48 | 48 | 48 | 48 | 1131336
93 | Ashuganj 51 MW PP (Midland) | 51 | 51 | 51 | 51 | 51 | 51 | 51 | 51 | 51 | 51 | 51 | 51 | 51 | 51 | 51 | 51 | 51 | 51 |  | 51 | 51 | 51 | 51 | 51 | 51 | 51 | 1211900
94 | Gagnagar 102 MW PP (Digital Power) | 8 | 8 | 8 | 8 | 8 | 8 | 8 | 8 | 8 | 8 | 8 | 24 | 33 | 33 | 33 | 33 | 40 | 91 |  | 91 | 91 | 91 | 91 | 91 | 91 | 91 | 881136
95 | Patenga 50MW PP (Baraka) | 7 | 6 | 6 | 6 | 6 | 6 | 6 | 6 | 6 | 6 | 6 | 6 | 6 | 6 | 6 | 7 | 23 | 35 |  | 40 | 39 | 40 | 40 | 40 | 40 | 11 | 367200
96 | Chattogram 108 MW PP (ECPV) | [10 empty] | 0 | [14 empty] | 0 | 0
97 | katpotti 52 MW | [9 empty] | 2 | 46 | 49 | 49 | 49 | 38 | 17 | [10 empty] | 264384
98 | Bosila 108 MW PP(CLC)
99 | Madanganj-55 MW PP(Summit) | 15 | 15 | 15 | 15 | 15 | 15 | 15 | 15 | 15 | 15 | 15 | 15 | 15 | 15 | 15 | 15 | 15 | 25 |  | 25 | 15 | 15 | 15 | 15 | 15 | 15 | 396820
100 | Manikganj 55 MW PP (Northern) | [15 empty] | 17 | 35 | 35 |  | 35 | 35 | 35 | 35 | 35 |  | 0 | 227252
101 | Kushiara 163 MW CCPP (KP) | 112 | 112 | 112 | 112 | 112 | 112 | 112 | 112 | 112 | 112 | 112 | 112 | 112 | 112 | 112 | 112 | 112 | 112 |  | 112 | 112 | 112 | 112 | 112 | 112 | 112 | 2647718
102 | Sarishabari 3 MW Solar Plant | [7 empty] | 0 | 1 | 1 | 2 | 2 | 2 | 1 | 1 | 1 | 0 | [9 empty] | 10800
103 | Kamalaghat 54 MW PP(Banco Energy) | 0 | [15 empty] | 13 | 35 |  | 35 | 35 | 35 | 35 | 35 | 35 | 35 | 233280
104 | Keranigonj 300 MW PP (APR)
105 | Bramhangoan 100 MW PP (Aggreko)
106 | Mymensingh 200 MW PP (United) | 18 | 18 | 19 | 18 | 18 | 18 | 18 | 19 | 19 | 28 | 75 | 75 | 65 | 65 | 65 | 19 | 18 | 19 |  | 149 | 149 | 149 | 149 | 149 | 18 | 18 | 1197600
112 | Aurahati 100MW PP (Aggreko)
114 | Kodda 149 MW PP Unit-1 (Summit) | 53 | 53 | 53 | 53 | 53 | 53 | 53 | 53 | 53 | 53 | 53 | 48 | 36 | 36 | 35 | 35 | 39 | 56 |  | 112 | 125 | 129 | 132 | 132 | 124 | 65 | 1586304
115 | Juldah 100 MW PP Unit-3 (Acorn) | 25 | 25 | 25 | 25 | 25 | 25 | 25 | 25 | 25 | 25 | 25 | 25 | 25 | 25 | 25 | 25 | 25 | 25 |  | 25 | 25 | 25 | 25 | 25 | 25 | 25 | 601920
116 | Chandpur 200 MW (Desh energy) | 17 | 17 | 17 | 17 | 17 | 17 | 17 | 17 | 17 | 17 | 17 | 17 | 17 | 17 | 17 | 17 | 17 | 17 |  | 17 | 17 | 17 | 17 | 17 | 17 | 17 | 444480
117 | Ashuganj 150 MW PP (Midland) | 5 | 0 | 0 | 0 | 0 | 2 | 5 | 6 | 5 | 6 | 5 | 5 | 6 | 5 | 5 | 5 | 5 | 23 |  | 104 | 138 | 140 | 145 | 145 | 144 | 150 | 921672
118 | Bibiyana-III 400 MW CCPP | 404 | 403 | 402 | 403 | 402 | 401 | 365 | 365 | 400 | 403 | 403 | 390 | 365 | 402 | 402 | 404 | 403 | 403 |  | 403 | 403 | 403 | 403 | 403 | 403 | 403 | 9498000
| Jamalpur 115 MW PP (United) | 69 | 69 | 69 | 69 | 69 | 69 | 69 | 69 | 69 | 59 | 69 | 78 | 88 | 89 | 78 | 70 | 70 | 97 |  | 98 | 98 | 98 | 98 | 98 | 70 | 70 | 1826400
| Anwara 300 MW PP (United) | 70 | 70 | 70 | 70 | 70 | 70 | 70 | 70 | 70 | 70 | 70 | 70 | 70 | 70 | 70 | 70 | 70 | 230 |  | 261 | 265 | 266 | 268 | 123 | 107 | 81 | 2494036
| Juldah unit-2 (Acorn) | 25 | 25 | 25 | 25 | 25 | 25 | 25 | 25 | 25 | 25 | 25 | 25 | 25 | 25 | 25 | 25 | 25 | 25 |  | 25 | 25 | 25 | 25 | 25 | 25 | 25 | 611520
| Anlima Energy Ltd. | 17 | 17 | 17 | 17 | 17 | 17 | 17 | 17 | 17 | 17 | 17 | 17 | 17 | 17 | 17 | 17 | 17 | 20 |  | 51 | 51 | 51 | 51 | 51 | 51 | 51 | 637309
| Bhairob 54.5 MW | 35 | 35 | 35 | 35 | 35 | 35 | 35 | 35 | 35 | 35 | 35 | 35 | 35 | 35 | 35 | 35 | 35 | 35 |  | 32 | 20 | 28 | 35 | 35 | 35 | 35 | 875880
| Spectra Solar Plant Ltd. | [6 empty] | 4 | 13 | 21 | 26 | 30 | 31 | 29 | 24 | 17 | 8 | 2 | [9 empty] | 204697
| Chandpur 115(Doreen) | 18 | 18 | 17 | 18 | 18 | 18 | 18 | 18 | 18 | 22 | 36 | 36 | 38 | 37 | 35 | 44 | 54 | 67 |  | 90 | 95 | 95 | 95 | 89 | 48 | 17 | 970560
| Kanchan Purbachal Power Generation Ltd. | 54 | 54 | 54 | 54 | 54 | 54 | 54 | 54 | 54 | 54 | 54 | 37 | 39 | 54 | 54 | 54 | 54 | 54 |  | 54 | 54 | 54 | 54 | 33 | 54 | 54 | 1241640
| Mirsharai 150 MW (Oil) | 17 | 17 | 17 | 17 | 17 | 17 | 17 | 17 | 17 | 17 | 53 | 53 | 53 | 53 | 53 | 53 | 17 | 17 |  | 90 | 90 | 90 | 90 | 90 | 90 | 17 | 955127
Mirsharai 150 MW (Gas)
| Cox's Bazar Wind | 0 | 1 | 1 | 2 | 2 | 4 | 0 | 4 | 1 | 0 | 0 | 0 | 0 | 0 | 0 | 0 | 0 | 0 |  | 0 | 1 | 0 | 0 | 2 | 2 | 2 | 24960
| Matarbari 2*600 MW (CPGCL) | 458 | 460 | 460 | 460 | 460 | 460 | 462 | 461 | 458 | 354 | 230 | 204 | 206 | 206 | 204 | 204 | 194 | 204 |  | 200 | 206 | 208 | 205 | 206 | 205 | 204 | 7629090
120 | Eastern Zone Total | 7265 | 7055 | 7037 | 6989 | 6991 | 6830 | 6656 | 6761 | 6780 | 6785 | 7122 | 7139 | 7053 | 7265 | 6910 | 6923 | 7107 | 8032 |  | 8606 | 8690 | 8722 | 8707 | 8453 | 7976 | 7626 | 167811652
121
122
123 | Khulna 60MW
124 | Khulna 115 MW PP (KPCL-1 & 3)
| Khulna 115 PP MW (KPCL-2) | 32 | 16 | 16 | 16 | 16 | 16 | 16 | 16 | 21 | 17 | 22 | 26 | 29 | 29 | 15 | 15 | 15 | 15 |  | 16 | 16 | 16 | 16 | 16 | 16 | 16 | 434880
125 | Khulna 330 MW CCPP (GAS)
126 | Khulna 330 MW CCPP (OIL)
127 | Khulna (Aggreeco) 55MW
128 | Faridpur 50 MW Peaking PP | 19 | 15 | 10 | 6 | 0 | [7 empty] | 14 | 39 | 45 | 43 | 34 | 40 |  | 49 | 47 | 48 | 50 | 50 | 49 | 49 | 529920
Khulna 225 MW CCPP
Kulna 225 MW CCPP (GAS)
129 | Rupsha 105 MW PP (Orion rupsha) | 54 | 54 | 54 | 54 | 54 | 54 | 17 | 17 | 17 | 17 | 17 | 17 | 17 | 17 | 17 | 17 | 17 | 22 |  | 51 | 52 | 53 | 53 | 53 | 53 | 54 | 848640
130 | Mongla Orion 100 MW Solar PP | [6 empty] | 12 | 35 | 59 | 65 | 64 | 82 | 52 | 56 | 55 | 27 | 6 | [9 empty] | 524160
131 | Rampal 1320 MW (BIFPCL) | 481 | 480 | 480 | 481 | 484 | 481 | 485 | 485 | 483 | 485 | 523 | 521 | 521 | 523 | 523 | 519 | 480 | 522 |  | 570 | 571 | 570 | 570 | 569 | 568 | 521 | 12312730
132 | United Payra Power Ltd. | 150 | 150 | 150 | 150 | 100 | 54 | 17 | 17 | 17 | 17 | 17 | 17 | 17 | 17 | 17 |  |  | 20 |  | 116 | 35 | 35 | 35 | 17 | 17 | 17 | 1207200
133 | Bhola Nutan Biddut BD LTD (GAS) | 109 | 109 | 108 | 109 | 127 | 226 | 222 | 220 | 220 | 220 | 220 | 220 | 220 | 220 | 220 | 220 | 180 | 220 |  | 220 | 220 | 220 | 220 | 220 | 221 | 221 | 4682591
Bhola Nutan Biddut BD LTD (OIL)
| Barisal 110 MW PP (Summit ) | 80 | 80 | 80 | 80 | 16 | 16 | 16 | 16 | 16 | 16 | 16 | 16 | 16 | 16 | 16 |  |  | 28 |  | 80 | 48 | 48 | 32 | 16 | 16 | 16 | 748896
Barisal GT PP Unit-1& 2
136 | Barisal 307 MW | 150 | 150 | 150 | 150 | 150 | 150 | 150 | 150 | 150 | 150 | 150 | 150 | 150 | 150 | 150 | 150 | 150 | 150 |  | 150 | 150 | 150 | 150 | 150 | 150 | 150 | 3600000
137 | Bhola 95 MW PP (Aggreko)
| Bhola 225 MW CCPP | 134 | 134 | 134 | 134 | 134 | 134 | 134 | 134 | 126 | 134 | 134 | 134 | 134 | 134 | 134 | 126 | 80 | 130 |  | 126 | 132 | 132 | 132 | 132 | 134 | 134 | 3054000
140 | Bhola 33 MW PP (Venture) | 30 | 29 | 28 | 27 | 26 | 24 | 22 | 20 | 19 | 18 | 19 | 19 | 21 | 21 | 23 | 22 | 21 | 29 |  | 28 | 27 | 28 | 31 | 30 | 29 | 30 | 592968
141 | Noapara 100 MW PP (Bangla Trac)
142 | Noapara 40 MW PP (Khanjahan Ali) | 8 | 8 | 8 | 8 | 8 | 8 | 8 | 8 | 8 | [8 empty] | 16 |  | 16 | 16 | 24 | 24 | 24 | 16 | 16 | 191250
143 | Gopalganj 100 MW Peaking PP | 45 | 37 | 37 | 3 | 0 | [12 empty] | 35 |  | 50 | 42 | 35 | 35 | 35 | 35 | 0 | 377600
144 | Bheramara GTPP Unit-3
145 | Madhumati 100 MW PP | 105 | 105 | 105 | 100 | 32 | 15 | 15 | 15 | 15 | 15 | 15 | 50 | 50 | 50 | 50 |  |  | 55 |  | 105 | 67 | 67 | 50 | 50 | 50 | 50 | 1236672
146 | Bheramara HVDC | 908 | 909 | 908 | 908 | 908 | 908 | 908 | 908 | 908 | 907 | 908 | 908 | 909 | 908 | 908 | 908 | 908 | 908 |  | 759 | 759 | 759 | 758 | 759 | 787 | 787 | 21042909
147 | Bheramara 410 MW CCPP
148 | Payra 1320 MW | 1200 | 1100 | 1100 | 980 | 900 | 860 | 800 | 800 | 820 | 900 | 900 | 920 | 940 | 970 | 1000 | 900 | 860 | 900 |  | 1020 | 1030 | 1020 | 1020 | 1040 | 1040 | 1080 | 25066600
149
150 | Barapukuria TPP Unit-1
151 | Barapukuria TPP Unit-2
152 | Barapukuria 275 MW TPP Unit-3 | 170 | 170 | 170 | 170 | 170 | 170 | 170 | 170 | 170 | 170 | 170 | 170 | 170 | 170 | 170 | 170 | 170 | 170 |  | 170 | 170 | 170 | 170 | 170 | 170 | 170 | 4148500
153 | Baghabari 71 MW GTPP
156 | Baghabari 100 MW GTPP
| Baghabari 50 MW Peaking PP | 26 | 0 | [15 empty] | 25 |  | 25 | 25 | 26 | 26 | 26 | 26 | 26 | 204944
| Sirajgonj 6.55 MW Solar | [6 empty] | 0 | 2 | 3 | 2 | 4 | 1 | 4 | 4 | 3 | 1 | 0 | [9 empty] | 27720
157 | Sirajgonj 225MW CCPP Unit-1 (Gas) | 214 | 214 | 214 | 214 | 214 | 214 | 180 | 180 | 192 | 214 | 213 | 211 | 214 | 211 | 209 | 210 | 200 | 174 |  | 214 | 180 | 180 | 180 | 180 | 198 | 214 | 5118855
158 | Sirajgonj 225MW CCPP Unit-1(Oil)
Sirajgonj 225 MW CCPP Unit-2 (Gas)
Sirajgonj 225 MW CCPP Unit-2 (Oil)
159 | Sirajgonj 225MW CCPP Unit-3 (Gas) | 201 | 201 | 201 | 201 | 203 | 203 | 170 | 170 | 179 | 211 | 211 | 207 | 205 | 203 | 203 | 203 | 195 | 191 |  | 204 | 170 | 170 | 170 | 170 | 186 | 201 | 4964000
Sirajgonj 225MW CCPP Unit-3 (Oil)
| Sirajgonj 400 MW CCPP Unit-4 | 414 | 414 | 414 | 414 | 414 | 380 | 350 | 350 | 414 | 350 | 414 | 414 | 350 | 414 | 414 | 414 | 370 | 414 |  | 350 | 350 | 350 | 350 | 350 | 350 | 414 | 9331309
160 | Sirajgonj 400MW CCPP Unit-4 (Oil)
161 | Bera 70 MW Peaking PP | [19 empty] | 4 | 5 | 15 | 15 |  |  |  | 23409
162 | Bogra 22 MW PP (GBB)
163 | Bogura 20 MW PP (Energyprima)
164 | Ullapara 11 MW PP (Summit) | 11 | 11 | 11 | 11 | 11 | 11 | 11 | 11 | 11 | 11 | 11 | 11 | 11 | 11 | 11 | 11 | 11 | 11 |  | 11 | 11 | 11 | 11 | 11 | 11 | 11 | 238752
165 | Amnura 50 MW PP(Sinha) | 28 | 28 | 28 | 28 | 14 | 14 | 14 | 14 | 14 | 14 | 14 | 28 | 28 | 28 | 28 | 28 | 28 | 28 |  | 28 | 28 | 28 | 28 | 28 | 28 | 28 | 554410
166 | Katakhali 50 MW PP (Northern) | 42 | 42 | 42 | 16 | 16 | 8 | 8 | 8 | 8 | 8 | 8 | 42 | 42 | 42 | 42 | 42 | 42 | 42 |  | 42 | 42 | 42 | 42 | 42 | 42 | 42 | 742002
167 | Katakhali 50 MW Peaking PP | 0 | [16 empty] | 33 |  | 38 | 38 | 39 | 38 | 38 | 38 | 23 | 227658
168 | Santahar 50 MW Peaking PP | 0 | [15 empty] | 10 | 30 |  | 30 | 30 | 30 | 30 | 30 | 30 | 30 | 202700
169 | Natore 52 MW PP (Rajlanka) | 8 | 8 | 8 | 8 | 0 | [7 empty] | 8 | 8 | 8 | 8 | 8 | 8 |  | 8 | 8 | 8 | 8 | 8 | 8 | 8 | 134030
170 | Chapainawabganj 100 MW Peaking PP | 45 | 0 | [14 empty] | 44 | 90 |  | 92 | 92 | 92 | 92 | 92 | 91 | 92 | 707688
171 | Baghabari 200 MW PP (Paramount)
| Bagura 113 MW PP (Confidence)-2 | 35 | 35 | 0 | [8 empty] | 12 | 35 | 35 | 35 | 35 | 35 | 40 |  | 50 | 50 | 50 | 50 | 50 | 50 | 35 | 646368
172 | Confidence Power Bogura Unit-1 113 MW | 35 | 35 | 0 | [8 empty] | 20 | 35 | 37 | 37 | 37 | 55 | 55 |  | 55 | 55 | 55 | 55 | 55 | 35 | 35 | 634560
173 | Rangpur 20 MW GTPP | 0 | 0 | 0 | 0 | 0 | 0 | 0 | 0 | 0 | [10 empty] | 0 | 0 | 0 | 0 | 0 | 0 | 0
175 | Saidpur 20 MW GTPP
176 | Rangpur 113 MW PP (Confidence) | 34 | 34 | 34 | 34 | 0 | [10 empty] | 30 | 42 | 61 |  | 69 | 70 | 71 | 64 | 70 | 56 | 34 | 644400
177 | Sympa Solar Power 8MW | [6 empty] | 1 | 1 | 3 | 5 | 7 | 7 | 7 | 6 | 4 | 3 | 1 | [9 empty] | 39384
178 | Energypac Power Venture Thakurgaon Ltd. | 0 | [14 empty] | 35 | 35 | 54 |  | 74 | 76 | 74 | 75 | 75 | 75 | 75 | 559680
| Intraco Solar 30 MW | [6 empty] | 3 | 8 | 9 | 25 | 28 | 16 | 19 | 26 | 18 | 9 | 2 | [9 empty] | 168843
| Adani Power Jharkhanda Ltd | 526 | 526 | 526 | 529 | 524 | 527 | 527 | 525 | 507 | 517 | 521 | 517 | 522 | 496 | 523 | 524 | 516 | 516 |  | 518 | 522 | 523 | 522 | 526 | 527 | 526 | 12556364
178 | Teesta Solar Limited | [6 empty] | 6 | 60 | 62 | 137 | 153 | 101 | 178 | 141 | 95 | 50 | 11 | [9 empty] | 917880