## Forecast
[5 empty] | Power Grid Company of Bangladesh Ltd. | [10 empty] | QF-LDC-07
|  |  | Report on forecasted generation & Demand of national grid on | [6 empty] | 2019-04-15 | Monday
|  | Date (day): | 2019-04-15 |  | Monday
| Probable Maximum |  | Generation : |  | (a) At Day Peak Hour : | 13343 | MW |  |  | (b) At Evening Peak Hour : |  | 14268 | MW
Sl. | [6 empty] | Present | Actual Generation |  | Forecasted Available Gen. on |  | Ev. Peak Gen.Shortage |  | Plants under |  | Probable
No. | Name of the Power Station |  | Fuel | Producer | Installed Capacity |  | Capacity | On | 2019-04-14 | 2019-04-15 | during | for Fuel | for plant. S/D | Shut down (date)/ |  | Start up
[8 empty] | Day Peak | Ev. Peak | Day Peak | Ev. Peak | Limitation | M/C Problem | Remarks |  | Date
[5 empty] | Unit No. X Capacity | MW | MW | MW | MW | MW | MW | MW | MW
1 | Ghorasal ST: Unit-1,2 |  | Gas | PDB | 2*55 | 110 | 85 | 38 | 38 | 38 | 38 |  | 47 | Unit-1 under maint.
| Ghorasal GT: Unit-3 |  | Gas | PDB | 1*210 | 210 | 170 | 83 | 134 | 140 | 140 |  |  | On test.
| Ghorasal GT: Unit-4 |  | Gas | PDB | 1*210 | 210 | 180 | 50 | 245 | 245 | 245 |  |  | On test.
| Ghorasal ST: Unit-5 |  | Gas | PDB | 1*210 | 210 | 190 | 120 | 190 | 190 | 190
2 | Ghorasal ST: Unit-7 |  | Gas | PDB | 1*243+1*122 | 365 | 365 | 250 | 340 | 340 | 340
3 | Ghorashal 78MW (MAX) |  | Gas | QRPP | 2*40 | 78 | 78 | 0 | 20 | 40 | 40
4 | Ghorashal (Regent) |  | Gas | IPP | 34*3.35 | 108 | 108 | 12 | 111 | 108 | 108
5 | Haripur GT: Unit-1, 2 |  | Gas | SBU, PDB | 2*32 | 64 | 40 | 0 | 0 | 0 | 0 | 40 |  | Gas shortage
6 | Haripur 412 MW CCPP |  | Gas | EGCB | 1*273+1*139 | 412 | 412 | 338 | 345 | 412 | 412 |  |  | FGMO
7 | Haripur NEPC 110MW |  | HFO | IPP | 8*15 | 110 | 110 | 0 | 0 | 110 | 110
8 | Haripur Power CCPP 360MW |  | Gas | IPP | 1*235+1*125 | 360 | 360 | 292 | 352 | 360 | 360
9 | Meghnaghat CCPP 450MW |  | Gas | IPP | 2*150+1*150 | 450 | 450 | 340 | 450 | 450 | 450
10 | Meghnaghat (IEL) |  | HFO | QRPP | 12*8.9 | 100 | 100 | 0 | 0 | 92 | 92 |  | 8 | Engine problem
11 | Meghnaghat CCPP(Summit) |  | Gas | IPP | 2*110+1*110 | 305 | 305 | 285 | 270 | 305 | 305
12 | Madanganj 102MW |  | HFO | QRPP | 6*17 | 102 | 100 | 0 | 0 | 100 | 100
13 | Madanganj-55 MW |  | HFO | (IPP) | 3*17.08+1*11.3 | 55 | 55 | 0 | 0 | 55 | 55
14 | Keraniganj (Powerpac) 100MW |  | HFO | QRPP | 8*13.45 | 100 | 100 | 0 | 0 | 100 | 100
15 | Narshingdi (Doreen) |  | Gas | SIPP, REB | 8*2.90 | 22 | 22 | 19 | 19 | 19 | 19
16 | Siddhirgonj ST 210MW |  | Gas | PDB | 1*210 | 210 | 115 | 0 | 0 | 0 | 0 | 115 |  | Gas shortage
17 | Siddhirgonj GT Unit-1& 2 |  | Gas | EGCB | 2*105 | 210 | 210 | 65 | 189 | 100 | 100 | 120 |  | Gas shortage
18 | Siddhirganj (Desh) |  | HSD | QRPP | 96*1.2 | 100 | 100 | 0 | 0 | 0 | 0 |  |  | Contract expired
19 | Siddhirganj (Dutch Bangla) |  | HFO | QRPP | 12*8.9 | 100 | 100 | 0 | 0 | 100 | 100
20 | Siddhirganj CCPP-335 MW |  | Gas | EGCB | 1*217 | 217 | 217 | 0 | 220 | 217 | 217
0 | Pagla (DPA ) |  | HSD | QRPP | 100*0.5 | 0 | 0 | 0 | 0 | 0 | 0 |  |  | Contract expired
21 | Gagnagar (Orion) |  | HFO | IPP | 12*8.924 | 102 | 102 | 0 | 0 | 102 | 102
22 | Katpotti 51 MW |  | HFO | IPP | 7*7.9 | 51 | 51 | 12 | 42 | 48 | 48
23 | Banco Energy 54MW |  | HFO | IPP | 3*18 | 54 | 54 | 17 | 35 | 54 | 54
24 | Kodda 149MW |  | HFO | BPDB-RPCL | 9*17.06 | 149 | 149 | 0 | 16 | 149 | 149
25 | Northern 55 MW |  | HFO | IPP | 3*19.3 | 55 | 55 | 18 | 18 | 55 | 55
26 | Southern 55MW |  | HFO | IPP | 3*19.3 | 55 | 55 | 17 | 35 | 55 | 55
27 | Bosila 108MW |  | HFO | IPP | 12*8.775+1*3.5 | 108 | 108 | 0 | 57 | 57 | 57 |  | 51 | Engine problem
28 | Summit Power,(Madhabdi+Ashulia) |  | Gas | SIPP,REB | 3*3.67+4*8.73 | 80 | 80 | 56 | 54 | 57 | 57 |  | 23 | Engine problem
29 | Summit Maona |  | Gas | SIPP,REB | 4*8.73 | 33 | 33 | 33 | 33 | 33 | 33
30 | Summit Rupganj |  | Gas | SIPP,REB | 4*8.73 | 33 | 33 | 17 | 20 | 33 | 33
31 | Gazipur (RPCL) |  | HFO | IPP | 6*8.9 | 52 | 52 | 0 | 51 | 50 | 50
32 | Tongi GT |  | Gas | PDB | 1* 105 | 105 | 105 | 40 | 40 | 40 | 40 | 65 |  | Gas shortage
33 | Summit Gazipur -2 |  | HFO | IPP | 18*17.076 | 300 | 300 | 0 | 0 | 200 | 300
34 | APR Energy , Keranigonj |  | HSD | IPP | 256*1.4 | 300 | 300 | 0 | 0 | 200 | 300
35 | Bramhangoan 100 MW (Aggreko) |  | HSD | IPP | 100 | 100 | 100 | 0 | 0 | 100 | 100
36 | Aggreko Aurahati 100MW |  | HSD | IPP | 0.85*23+0.95*91 | 100 | 100 | 0 | 0 | 100 | 100
37 | Summit Gazipur-1 150MW |  | HFO | IPP | 149 | 149 | 149 | 0 | 0 | 149 | 149
| Dhaka area Total |  |  |  |  | 6034 | 5798 | 2102 | 3324 | 5003 | 5203 | 340 | 129
38 | Chattogram ST-1 (Raozan) |  | Gas | PDB | 1*210 | 210 | 180 | 110 | 100 | 100 | 100 |  | 70 | Gas shortage
| Chittgong ST-2 (Raozan) |  | Gas | PDB | 1*210 | 210 | 180 | 120 | 120 | 120 | 120 | 60 |  | Gas shortage
39 | Raozan 25 MW (RPCL) |  | HFO | IPP | 3*8.9 | 25 | 25 | 0 | 8 | 25 | 25
40 | Teknaf Solartech 20MW |  | Solar | Teknaf Solartech Energy Ltd. | 20 | 20 | 20 | 20.1 | 0 | 20 | 0
41 | Patenga 50MW |  | HFO | IPP | 8*6.98 | 50 | 50 | 28 | 50 | 50 | 50
42 | Kaptai Hydro: Unit-1,2,3,4, 5 |  | Hydro | PDB | 2*40+3*50 | 230 | 230 | 80 | 80 | 110 | 110 |  | 120 | Low water lavel
43 | Sikalbaha ST 60MW |  | Gas | PDB | 1*60 | 60 | 40 | 0 | 0 | 0 | 0 |  | 40 | Under S/D
44 | Sikalbaha 225MW |  | Gas/HSD | PDB | 1*150+1*175 | 225 | 225 | 213 | 210 | 225 | 225 |  |  | FGMO
45 | Sikalbaha Peaking GT |  | Gas/HSD | PDB | 1*150 | 150 | 150 | 130 | 130 | 150 | 150
46 | Sikalbaha (Energis) |  | HFO | RPP | 4*12.5+2*11.9+1*3+1*1.5 | 51 | 51 | 24 | 41 | 41 | 41 |  | 10 | Engine problem
47 | Hathazari peaking |  | HFO | PDB | 11*8.9 | 98 | 98 | 0 | 0 | 65 | 65
48 | Dohazari Peaking |  | HFO | PDB | 6*17 | 102 | 102 | 0 | 0 | 68 | 68
49 | Juldah (Acorn) |  | HFO | QRPP | 8*13.45 | 100 | 100 | 10 | 10 | 78 | 78 |  | 22 | Engine problem
50 | Juldah 100 MW Unit-3 |  | HFO | IPP | 0 | 100 | 100 | 100 | 100 | 100 | 100
51 | Barabkunda (Regent) |  | Gas | SIPP, PDB | 8*2.90 | 22 | 22 | 16 | 16 | 19 | 19
* | Malancha, Ctg. EPZ (United) |  | Gas |  | 5*8.73+3*9.34 |  | 0 | 38 | 40 | 40 | 40
52 | Chattogram ECPV 108 MW |  | HFO | IPP | 16*7 | 108 | 108 | 26 | 65 | 100 | 100
| Chattogram area Total |  |  |  |  | 1761 | 1681 | 915.1 | 970 | 1311 | 1291 | 60 | 262
53 | Ashuganj ST: Unit- 3 |  | Gas | APSCL | 1*150 | 150 | 135 | 0 | 0 | 0 | 0 | 135 |  | Gas shortage
| Ashuganj ST: Unit- 4 |  | Gas | APSCL | 1*150 | 150 | 129 | 0 | 0 | 0 | 0 | 129 |  | Gas shortage
| Ashuganj ST: Unit- 5 |  | Gas | APSCL | 1*150 | 150 | 134 | 0 | 0 | 0 | 0 |  | 134 | Gas shortage
54 | Ashuganj CCPP 225 MW |  | Gas | APSCL | 1*142+1*75 | 221 | 221 | 203 | 198 | 221 | 221 |  |  | FGMO
55 | Ashuganj CCPP(North) |  | Gas | APSCL | 1*360 | 360 | 360 | 300 | 300 | 360 | 360
56 | Ashuganj CCPP(South) |  | Gas | APSCL | 1*360 | 360 | 360 | 300 | 300 | 360 | 360
57 | Ashuganj Engines TSK |  | Gas | APSCL | 14*3.968 | 53 | 45 | 40 | 40 | 40 | 40
58 | Ashuganj (Precision) 55MW |  | Gas | RPP | 15*4 | 55 | 55 | 5 | 10 | 10 | 10 | 45 |  | Gas shortage
59 | Ashuganj (United) 53MW |  | Gas | QRPP | 14*4 | 53 | 53 | 5 | 5 | 5 | 5 | 48 |  | Gas Shortage
60 | Ashuganj 195MW Modular |  | Gas | IPP | 20*9.73+1*16 | 195 | 195 | 62 | 53 | 180 | 180
61 | Ashuganj (Midland) 51MW |  | Gas | IPP | 6*9.34 | 51 | 51 | 5 | 5 | 40 | 40 |  | 11 | Engine problem
62 | Midland 150MW |  | HFO | IPP | 23*7.015 | 150 | 150 | 0 | 0 | 150 | 150
63 | B.Baria (Aggreko) 85MW |  | Gas | QRPP | 86*1.10 | 85 | 85 | 0 | 0 | 0 | 0 |  |  | Contract expired
64 | Daudkandi Peaking 52MW |  | HFO | PDB | 6*8.92 | 52 | 52 | 0 | 0 | 0 | 50
65 | Chandpur CCPP |  | Gas | PDB | 1*106+1*57 | 163 | 163 | 50 | 50 | 50 | 50
66 | Chandpur Desh 200MW |  | HFO | IPP | 0 | 200 | 200 | 0 | 105 | 200 | 200
67 | Feni (Doreen) 22MW |  | Gas | SIPP, PDB | 8*2.90 | 22 | 22 | 16 | 19 | 22 | 22
68 | Feni, Mohipal (Doreen) |  | Gas | SIPP, REB | 4*2.90 | 11 | 11 | 8 | 11 | 11 | 11
** | Tripura |  |  | Imported power | 0 | 160 | 160 | 112 | 154 | 129 | 162
69 | Jangalia (Summit) 33MW |  | Gas | SIPP, PDB | 4*8.73 | 33 | 33 | 0 | 33 | 33 | 33
70 | Lakdhanvi 52 MW |  | HFO | IPP | 6*8.92 | 52 | 52 | 0 | 0 | 52 | 52
71 | Summit Cumilla 25MW |  | Gas | SIPP, PDB | 3*3.67+2*6.97 | 25 | 25 | 18 | 18 | 21 | 21
72 | Daudkandi bangla trak |  | HSD | IPP | 154*1.4 | 200 | 200 | 0 | 0 | 100 | 200
| Cumilla Area Total |  |  |  |  | 2951 | 2891 | 1124 | 1301 | 1984 | 2167 | 357 | 145
73 | Mymensingh RPCL 210MW |  | Gas | IPP | 4*35+1*70 | 210 | 202 | 198 | 203 | 202 | 202
74 | Tangail (Doreen) 22MW |  | Gas | SIPP, PDB | 8*2.90 | 22 | 22 | 20 | 20 | 20 | 20
75 | Jamalpur 95MW |  | HFO | IPP | 12*8.924 | 95 | 95 | 8 | 75 | 87 | 87 |  | 8 | Enjgine problem
76 | Sarishabari (Solar) |  | Solar | IPP | 1*3 | 3 | 3 | 2.4 | 0 | 2 | 0
77 | United Mymensingh PPL |  | HFO | IPP | 200 | 200 | 200 | 0 | 40 | 200 | 200
78 | United Jamalpur PPL |  | HFO | IPP | 115 MW | 115 | 115 | 106 | 111 | 112 | 112
| Mymensingh Area Total |  |  |  |  | 645 | 637 | 334.4 | 449 | 623 | 621 | 0 | 8
79 | Fenchugonj CCPP-1 |  | Gas | PDB | 2*32+1*33 | 97 | 70 | 60 | 60 | 60 | 60
80 | Fenchugonj CCPP-2 |  | Gas | PDB | !F71 | 104 | 90 | 50 | 52 | 60 | 60
81 | Kushiara 163 MW CCPP GT |  | Gas | IPP | 1*109+1*54 | 163 | 163 | 130 | 130 | 163 | 163
82 | Shajibazar 330 MW |  | Gas | PDB | 3*110 | 330 | 330 | 300 | 290 | 320 | 320 |  |  | FGMO
83 | Fenchugonj (Barakatullah) 51MW |  | Gas | RPP | 19*2.90 | 51 | 51 | 5 | 50 | 50 | 50
84 | Fenchuganj (EPL) 44MW |  | Gas | RPP | 12*3.3+5*2 | 44 | 44 | 5 | 50 | 44 | 44
85 | Hobiganj 11MW |  | Gas | SIPP, REB | 4*2.90 | 11 | 11 | 11 | 11 | 11 | 11
86 | Shahjibazar GT: Unit- 8, 9 |  | Gas | PDB | 2*35 | 70 | 66 | 61 | 62 | 66 | 66 |  |  | FGMO
87 | Shahjibazar 86MW |  | Gas | RPP | 32*2.90 | 86 | 86 | 5 | 85 | 86 | 86
88 | Shahjibazar (EPL) 50MW |  | Gas | RPP | 27*2.0 | 50 | 50 | 43 | 46 | 46 | 45 |  | 5 | Engine problem
89 | Sylhet GT 150 MW |  | Gas | PDB | 1*142 | 142 | 142 | 121 | 120 | 120 | 120
90 | Sylhet GT 20 MW |  | Gas | PDB | 1*20 | 20 | 20 | 0 | 19 | 20 | 20
91 | Sylhet (EPL) 50MW |  | Gas | RPP | 27*2 | 50 | 50 | 40 | 42 | 46 | 46
92 | Shahjahanulla 25 MW |  | Gas | SIPP, REB | 3*9.34 | 25 | 25 | 16 | 25 | 25 | 25 |  | 9 | Engine problem
93 | Summit Bibiana- 2 |  | Gas | IPP | 1*222+1*119 | 341 | 341 | 275 | 295 | 341 | 341 |  |  | FGMO
| Bibiyana-3 285 MW |  | Gas | PDB | 285 MW | 0 | 0 | 0 | 0 | 0 | 0 |  |  | On test
94 | Sylhet (Desh) 10MW |  | Gas | RPP | 6*1.95 | 10 | 10 | 10 | 10 | 10 | 10
| Sylhet Area Total |  |  |  |  | 1594 | 1549 | 1132 | 1347 | 1468 | 1467 | 0 | 14
95 | Bheramara GT-1,2,3 |  | HSD | PDB | 3*20 | 60 | 46 | 0 | 0 | 0 | 46
** | Bheramara (HVDC ) |  | 0 | Imported power | 2*500 | 1000 | 1000 | 739 | 835 | 864 | 962
| Khulna (KPCL-1 & 3) |  | HFO | IPP | 19*6.5 | 0 | 0 | 0 | 0 | 0 | 0 |  |  | Contract expired
96 | Khulna (KPCL-2) |  | HFO | QRPP | 7*17 | 115 | 115 | 0 | 83 | 115 | 115
97 | Faridpur Peaking |  | HFO | PDB | 8*6.89 | 54 | 54 | 0 | 34 | 34 | 34
98 | Khulna CCPP 225MW |  | HSD | NWPGCL | 1*150+1*75 | 230 | 230 | 0 | 0 | 0 | 0 |  |  | Reserve
99 | Gopalganj Peaking |  | HFO | PDB | 16*6.98 | 109 | 109 | 0 | 35 | 0 | 80
100 | Bheramara 360 MW |  | Gas | NWPGCL | 1*278+1*132 | 410 | 410 | 0 | 0 | 0 | 0 |  | 410 | Under maint.
101 | Noapara (KZA) 40MW |  | HFO | QRPP | 5*8.5 | 40 | 40 | 0 | 40 | 40 | 40
0 | Khulna (Aggreeco) 55MW |  | HSD | QRPP | 71*0.85 | 0 | 0 | 0 | 0 | 0 | 0 |  |  | Contract Expired
102 | Bangla Trak Noapara |  | HSD | IPP | 70*1.4 | 100 | 100 | 0 | 0 | 0 | 100
103 | Labon Chora 105 MW |  | HFO | IPP | 6*18.445 | 105 | 105 | 0 | 90 | 105 | 105
| Madhumati Power Plant |  | HFO | IPP | 100 MW | 0 | 0 | 49 | 108 | 108 | 108
| Khulna Area Total |  |  |  |  | 2223 | 2209 | 788 | 1225 | 1266 | 1590 | 0 | 410
104 | Summit Barisal 110 MW |  | HFO | IPP | 7*17.076 | 110 | 110 | 0 | 48 | 110 | 110
105 | Barisal GT: Unit-1, 2 |  | HSD | PDB | 2*20 | 40 | 30 | 0 | 0 | 0 | 26
106 | Bhola (Venture) 33MW |  | Gas | RPP | 1*34.50 | 33 | 33 | 18 | 31 | 33 | 33
107 | Bhola CCPP 194MW |  | Gas | PDB | 2*63+1*68 | 194 | 194 | 120 | 120 | 120 | 120
108 | Bhola Aggreko 95MW |  | Gas | QRPP | 96*1.10 | 95 | 95 | 11 | 98 | 95 | 95
| Barisal Area Total |  |  |  |  | 472 | 462 | 149 | 297 | 358 | 384 | 0 | 0
109 | Baghabari GT 71MW |  | Gas | PDB | 1*71 | 71 | 71 | 55 | 60 | 60 | 60
| Baghabari GT 100MW |  | Gas | PDB | 1*100 | 100 | 100 | 0 | 0 | 0 | 0 |  | 100 | Transformer problem
110 | Baghabari Peaking 50MW |  | HFO | PDB | 6*8.9 | 52 | 52 | 0 | 50 | 0 | 50
111 | Bera Peaking |  | HFO | PDB | 9*8.29 | 71 | 71 | 0 | 0 | 0 | 54
112 | Amnura 50MW |  | HFO | QRPP | 7*7.79 | 50 | 50 | 0 | 12 | 35 | 35 |  | 15 | Engine problem
113 | Katakhali (Northern) |  | HFO | QRPP | 6*8.9 | 50 | 50 | 0 | 0 | 50 | 50
114 | Katakhali Peaking |  | HFO | PDB | 6*8.7 | 50 | 50 | 0 | 0 | 0 | 40
115 | Sirajgonj Unit-1 225MW |  | Gas/HSD | NWPGCL | 1*150+1*75 | 210 | 210 | 194 | 170 | 200 | 200 |  |  | FGMO
116 | Sirajgonj Unit-2 225MW |  | Gas/HSD | NWPGCL | 1*150+1*75 | 220 | 220 | 197 | 161 | 225 | 225 |  |  | FGMO
117 | Sirajgonj Unit-3 225MW |  | Gas/HSD | NWPGCL | 1*141 | 220 | 220 | 196 | 170 | 200 | 200 |  |  | FGMO
118 | Sirajgonj Unit-4 414 MW(Gas) |  | Gas | SNWPGCL | 1*282 | 282 | 282 | 0 | 0 | 0 | 0 |  |  | ON test
119 | Santahar Peaking |  | HFO | PDB | 6*8.7 | 50 | 50 | 0 | 0 | 0 | 36
120 | Bogra (GBB) |  | Gas | RPP | 6*4 | 22 | 22 | 5 | 22 | 22 | 22
121 | Bogra (EPL) |  | Gas | RPP | 5*3.3+5*2 | 20 | 10 | 5 | 17 | 17 | 17
122 | Ullapara (Summit) |  | Gas | SIPP, REB | 4*2.90 | 11 | 11 | 11 | 11 | 11 | 11
123 | Rajlanka 52 MW |  | HFO | IPP | 52 | 52 | 52 | 0 | 25 | 43 | 43
124 | Chapainawabganj-100 MW |  | HFO | PDB | 104 | 104 | 104 | 0 | 100 | 100 | 100
125 | Paramount Baghabari |  | HSD | IPP | 200 MW | 200 | 200 | 0 | 0 | 0 | 0 |  |  | Reserve
126 | Confidence CPBL-2 |  | HFO | IPP | 113 MW | 113 | 113 | 0 | 0 | 113 | 113 |  |  | On test
| Rajshahi Area Total |  |  |  |  | 1948 | 1938 | 663 | 798 | 1076 | 1256 | 0 | 115
127 | Barapukuria Unit-1 |  | Coal | PDB | 1*125 | 125 | 85 | 0 | 0 | 0 | 0 |  | 85 | Under overhauling
| Barapukuria Unit-2 |  | Coal | PDB | 1*125 | 125 | 85 | 71 | 67 | 70 | 70
128 | Barapukuria Unit-3 |  | Coal | PDB | 1*275 | 274 | 274 | 184 | 184 | 184 | 184 | 90
129 | Rangpur GT |  | HSD | PDB | 1*20 | 20 | 20 | 0 | 0 | 0 | 17
130 | Saidpur GT |  | HSD | PDB | 1*20 | 20 | 20 | 0 | 0 | 0 | 18
| Rangpur Area Total |  |  |  |  | 564 | 484 | 255 | 251 | 254 | 289 | 90 | 85
| Total |  |  |  |  | 18192 | 17649 | 7462.5 | 9962 | 13343 | 14268 | 847 | 1168
| Usable load at Substation end after deducting Auxiliary use & Transmission loss | [6 empty] | 7038.5113 | 9396 | 12584.9054 | 13457.3507
A. |  | 2019-04-14 | (Yesterday) |  |  |  |  | Sunday
1 | Highest Generation : |  |  | 9979 | MW at | 21:00 | hrs | 11 Evening Peak Hour : | [5 empty] | 21:00 | hrs.
2 | Minimum Generation : |  |  | 6031 | MW at | 6:00 | hrs | 12 Max. Demand (Generation end) at evening peak hour : | [5 empty] | 9962 | MW
3 | Day peak Generation : |  |  | 7462.5 | MW at | 12:00 | hrs | 13 Max. Demand (Substation end) at evening peak hour : | [5 empty] | 9396 | MW
4 | Evening peak Generation : |  |  | 9962 | MW at | 21:00 | hrs | 14 Load Shed (Substation end) at evening peak hour : | [5 empty] | 0 | MW
5 | Total Energy Generation : |  | 188.1731 | MKWHr | By Solar | 0.15191 | MKWHr | 15. Area wise Demand (S/S end), Supply (S/S end) & | [5 empty] | 16 Hourly Load Shed during
| By Gas: | 136.7661 | MKWHr |  | By Oil: | 22.9564 | MKWHr | Load Shed (S/S end) at Evening peak hour in MW : | [5 empty] | Evening Peak hours :
| By Coal: | 6.143 | MKWHr |  | By Hydro: | 1.8095 | MKWHr | Area | Demand | Supply |  | Loadshed |  | Time |  | Loadshed
6 | Generation Shortfall : |  | For Fuel Limitation = |  |  | 847 | MW | Dhaka | 3110 | 3110 |  | 0
|  |  | For Plants S/D or M/C prob = |  |  | 1168 | MW | Chittagong | 1043 | 1043 |  | 0 |  | 18:00 |  | 0
|  |  | Total = |  |  | 2015 | MW | Khulna | 1185 | 1185 |  | 0 |  | 18:30 |  | 0
7 | Total Gas Supplied : |  |  | 1272.37 | MMCFD |  |  | Rajshahi | 1000 | 1000 |  | 0 |  | 19:00 |  | 0
8 | Fuel Cost : | i) Gas : | Taka | 98527539.09 | ii) Oil : | Taka | 177987286.28 | Comilla | 981 | 981 |  | 0 |  | 19:30 |  | 0
|  | iii) Coal : | Taka | 27371740 | Total | Taka | 303886565.37 | Mymensingh | 768 | 768 |  | 0 |  | 20:00 |  | 0
9 | Power flow through E-W Interconnectors : |  |  |  | i) Energy | 4.608 | MKWHr. | Sylhet | 425 | 425 |  | 0 |  | 21:00 |  | 0
| ii) During Peak Demand : |  |  | -760 | MW (E to W) at | 21:00 | hrs | Barisal | 255 | 255 |  | 0 |  | 22:00 |  | 0
| iii) Maximum : |  |  | -760 | MW at | 21:00 | hrs | Rangpur | 629 | 629 |  | 0 |  | 23:00 |  | 0
10 | Maximum Temperature in Dhaka was |  |  |  | 34.1° C |  |  | Total | 9396 | 9396 |  | 0
B. |  | 2019-04-15 | (Today) |  |  |  | Monday |  |  | Probable max. temperature in Dhaka |  |  | 38° C
Forecast
1 | Maximum Demand* Evening (Generation end) |  |  |  | 10400 | MW |  | 6 Total Load Shed forecast (Substation end) : |  |  |  |  | 0 | MW
2 | Maximum Generation (Generation end) |  |  |  | 14268 | MW |  | 7 Area wise Load Shed forecast (Substation end) :
3 | Maximum Demand* Day (Generation end) |  |  |  | 8500 | MW
4 | Reserve(Generation end) |  |  |  | 3868 | MW |  | Dhaka | Chittagong | Khulna | Rajshahi | Comilla | Mymensingh | Sylhet | Barisal | Rangpur
5 | Total Energy Generation |  |  |  | 196.1119 | MKWHr |  | MW | MW | MW | MW | MW | MW | MW | MW | MW
6 | Actual Minimum Generation up to 8:00 hrs. |  |  |  | 7242.5 | MW at | 7:00 | 0 | 0 | 0 | 0 | 0 | 0 | 0 | 0 | 0
* Import Through HVDC C/B Interconnector : |  |  |  |  | i) Energy | 17.664 | MKWHr. | ii) HVDC Flow at Peak Time |  | 835 | MW at | 21:00 | hrs.
* Import Through Comilla C/B Interconnector : |  |  |  |  | i) Energy | 2.6822 | MKWHr. | iii) Maximum HVDC Flow : |  | 836 | MW at | 19:00 | hrs.
*Cost for HVDC, Tripura & Solar energy is not usually included in the total fuel cost.
Water Level of Kaptai Lake at 06:00 hr (ft): |  |  |  |  | (a) Yesterday : | 83.26 |  | (b) Today: | 82.91 |  | (c) Rule Curve: |  | 85.02
.
|  |  |  | Sub Divisional Engineer | [6 empty] | Executive Engineer
|  |  |  | Network Operation Division | [6 empty] | Network Operation Division

## YesterdayGen
2019-04-14
Plant Name | Ghorasal ST: Unit-1,2 | Ghorasal GT: Unit-3 | Ghorasal GT: Unit-4 | Ghorasal ST: Unit-5 | Ghorasal ST: Unit-7 | Ghorashal (Regent) | Ghorashal 78MW (MAX) | Haripur 412 MW CCPP | Haripur Power CCPP 360MW | Haripur NEPC 110MW | Haripur GT: Unit-1, 2 | Meghnaghat CCPP 450MW | Meghnaghat CCPP(Summit) | Meghnaghat (IEL) | Madanganj 102MW | Madanganj-55 MW | Siddhirganj CCPP-335 MW | Siddhirgonj ST 210MW | Siddhirgonj GT Unit-1& 2 | Siddhirganj (Desh) | Siddhirganj (Dutch Bangla) | Gagnagar (Orion) | Kodda 149MW | Keraniganj (Powerpac) 100MW | Bosila 108MW | Pagla (DPA ) | Katpotti 51 MW | Banco Energy 54MW | Northern 55 MW | Southern 55MW | Narshingdi (Doreen) | Summit Ashulia | Summit Madhabdi | Summit Maona | Summit Rupganj | Gazipur (RPCL) | Tongi GT | Kaptai Unit-1, 2 & 3 | Kaptai Unit-4 & 5 | Chattogram ST-1 (Raozan) | Chittgong ST-2 (Raozan) | Raozan 25 MW (RPCL) | Sikalbaha 225MW (Gas) | Sikalbaha 225MW (Oil) | Sikalbaha GT 150MW (Gas) | Sikalbaha GT 150MW (Oil) | Sikalbaha ST 60MW | Sikalbaha (Energis) | Hathazari peaking | Dohazari Peaking | Juldah (Acorn) | Chattogram ECPV 108 MW | Patenga 50MW | Barabkunda (Regent) | Malancha, Ctg. EPZ (United) | Ashuganj ST: Unit- 3 | Ashuganj ST: Unit- 4 | Ashuganj ST: Unit- 5 | Ashuganj CCPP(North) | Ashuganj CCPP(South) | Ashuganj CCPP 225 MW | Ashuganj 195MW Modular | Chandpur CCPP | Ashuganj Engines TSK | Ashuganj (Precision) 55MW | Ashuganj (United) 53MW | Ashuganj (Midland) 51MW | B.Baria (Aggreko) 85MW | Daudkandi Peaking 52MW | Lakdhanvi 52 MW | Feni (Doreen) 22MW | Feni, Mohipal (Doreen) | Jangalia (Summit) 33MW | Summit Cumilla 25MW | Tripura | Mymensingh RPCL 210MW | Jamalpur 95MW | Tangail (Doreen) 22MW | Sarishabari (Solar) | Fenchugonj CCPP-1 | Fenchugonj CCPP-2 | Fenchugonj (Barakatullah) 51MW | Fenchuganj (EPL) 44MW | Kushiara 163 MW CCPP GT | Shajibazar 330 MW | Shahjibazar GT: Unit- 8, 9 | Shahjibazar 86MW | Shahjibazar (EPL) 50MW | Sylhet GT 150 MW | Sylhet GT 20 MW | Sylhet (EPL) 50MW | Sylhet (Desh) 10MW | Summit Bibiana- 2 | Shahjahanulla 25 MW | Hobiganj 11MW | Daudkandi bangla trak | Summit Gazipur -2 | APR Energy , Keranigonj | Bramhangoan 100 MW (Aggreko) | United Mymensingh PPL | Aggreko Aurahati 100MW | Summit Gazipur-1 150MW | Teknaf Solartech 20MW | Juldah 100 MW Unit-3 | Chandpur Desh 200MW | Midland 150MW | Bibiyana-3 285 MW | United Jamalpur PPL | EasternBlank | Bheramara (HVDC ) | Bheramara GT-1,2,3 | Bheramara 360 MW | Khulna (KPCL-1 & 3) | Khulna (KPCL-2) | Khulna CCPP 225MW | Khulna 60MW | Khulna (Aggreeco) 55MW | Faridpur Peaking | Gopalganj Peaking | Noapara (KZA) 40MW | Bhola CCPP 194MW | Bhola (Venture) 33MW | Summit Barisal 110 MW | Barisal GT: Unit-1, 2 | Baghabari GT 100MW | Baghabari GT 71MW | Baghabari Peaking 50MW | Bera Peaking | Chapainawabganj-100 MW | Amnura 50MW | Katakhali (Northern) | Katakhali Peaking | Rajlanka 52 MW | Santahar Peaking | Bogra (GBB) | Bogra (EPL) | Ullapara (Summit) | Barapukuria Unit-1 | Barapukuria Unit-2 | Barapukuria Unit-3 | Rangpur GT | Saidpur GT | Sirajgonj Unit-1 225MW (Gas) | Sirajgonj Unit-1 225MW (Oil) | Sirajgonj Unit-2 225MW (Gas) | Sirajgonj Unit-2 225MW (Oil) | Bhola Aggreko 95MW | Bangla Trak Noapara | Sirajgonj Unit-3 225 MW(Gas) | Sirajgonj Unit-3 225 MW(Oil) | Sirajgonj Unit-4 414 MW(Gas) | Labon Chora 105 MW | Paramount Baghabari | Confidence CPBL-2 | Madhumati Power Plant | WesternBlank | Eastern Grid Total | Western Grid Total | Total (MW) | Gas (Public) | HVDC | Gas (Private) | Oil (Private) | Coal | Hydro | Oil (Public) | Tripura | Solar | Shortage | Water Level
1:00 | 38 | 43 | 50 | 120 | 250 | 12 | 0 | 329 | 320 | 0 | 0 | 340 | 275 | 0 | 0 | 0 | 110 | 0 | 0 | 0 | 0 | 0 | 0 | 0 | 0 | 0 | 22 | 17 | 18 | 17 | 19 | 25 | 32 | 33 | 25 | 25 | 40 | 82 | 0 | 110 | 120 | 0 | 205 | 0 | 131 | 0 | 0 | 29 | 0 | 0 | 10 | 0 | 6 | 19 | 38 | 0 | 0 | 0 | 245 | 260 | 197 | 53 | 50 | 40 | 5 | 5 | 5 | 0 | 0 | 0 | 19 | 0 | 0 | 15 | 92 | 197 | 0 | 20 | 0 | 58 | 52 | 5 | 46 | 130 | 286 | 51 | 88 | 48 | 118 | 0 | 5 | 10 | 280 | 24 | 11 | 0 | 0 | 0 | 0 | 0 | 0 | 0 | 0 | 70 | 0 | 0 | 0 | 9 |  | 649 | 0 | 0 | 0 | 0 | 0 | 0 | 0 | 0 | 0 | 0 | 120 | 11 | 0 | 0 | 0 | 60 | 0 | 0 | 0 | 0 | 0 | 0 | 0 | 0 | 21 | 5 | 0 | 0 | 69 | 184 | 0 | 0 | 160 | 0 | 162 | 0 | 11 | 0 | 163 | 0 | 0 | 0 | 0 | 0 | 96 |  | 5404 | 1711 | 7115 | 4007 | 649 | 1438 | 594 | 253 | 82 | 0 | 92 | 0 | 0 | 83.31
2:00 | 38 | 43 | 50 | 120 | 250 | 12 | 0 | 336 | 320 | 0 | 0 | 340 | 270 | 0 | 0 | 0 | 110 | 0 | 0 | 0 | 0 | 0 | 0 | 0 | 0 | 0 | 20 | 0 | 18 | 17 | 19 | 25 | 32 | 33 | 25 | 0 | 40 | 82 | 0 | 110 | 120 | 0 | 202 | 0 | 130 | 0 | 0 | 24 | 0 | 0 | 10 | 0 | 6 | 19 | 39 | 0 | 0 | 0 | 245 | 260 | 188 | 53 | 50 | 40 | 5 | 5 | 5 | 0 | 0 | 0 | 19 | 0 | 0 | 15 | 88 | 209 | 0 | 20 | 0 | 58 | 52 | 5 | 46 | 130 | 285 | 51 | 88 | 48 | 90 | 0 | 5 | 10 | 275 | 24 | 11 | 0 | 0 | 0 | 0 | 0 | 0 | 0 | 0 | 70 | 0 | 0 | 0 | 9 |  | 649 | 0 | 0 | 0 | 0 | 0 | 0 | 0 | 0 | 0 | 0 | 120 | 12 | 0 | 0 | 0 | 60 | 0 | 0 | 0 | 0 | 0 | 0 | 0 | 0 | 21 | 5 | 0 | 0 | 69 | 184 | 0 | 0 | 167 | 0 | 157 | 0 | 11 | 0 | 162 | 0 | 0 | 0 | 0 | 0 | 109 |  | 5319 | 1726 | 7045 | 3985 | 649 | 1435 | 553 | 253 | 82 | 0 | 88 | 0 | 0 | 83.3
3:00 | 38 | 44 | 50 | 120 | 250 | 0 | 0 | 325 | 290 | 0 | 0 | 320 | 270 | 0 | 0 | 0 | 110 | 0 | 0 | 0 | 0 | 0 | 0 | 0 | 0 | 0 | 20 | 0 | 18 | 17 | 19 | 25 | 32 | 33 | 25 | 0 | 40 | 82 | 0 | 110 | 120 | 0 | 201 | 0 | 131 | 0 | 0 | 24 | 0 | 0 | 10 | 0 | 6 | 19 | 39 | 0 | 0 | 0 | 150 | 220 | 192 | 53 | 50 | 40 | 5 | 5 | 5 | 0 | 0 | 0 | 0 | 0 | 0 | 15 | 86 | 209 | 0 | 0 | 0 | 58 | 52 | 5 | 5 | 100 | 285 | 51 | 88 | 48 | 87 | 0 | 5 | 10 | 260 | 25 | 11 | 0 | 0 | 0 | 0 | 0 | 0 | 0 | 0 | 70 | 0 | 0 | 0 | 9 |  | 650 | 0 | 0 | 0 | 0 | 0 | 0 | 0 | 0 | 0 | 0 | 120 | 11 | 0 | 0 | 0 | 60 | 0 | 0 | 0 | 0 | 0 | 0 | 0 | 0 | 3 | 5 | 0 | 0 | 69 | 184 | 0 | 0 | 156 | 0 | 147 | 0 | 11 | 0 | 152 | 0 | 0 | 0 | 0 | 0 | 109 |  | 4987 | 1677 | 6664 | 3772 | 650 | 1268 | 553 | 253 | 82 | 0 | 86 | 0 | 0 | 83.29
4:00 | 38 | 43 | 50 | 120 | 250 | 0 | 0 | 325 | 260 | 0 | 0 | 300 | 260 | 0 | 0 | 0 | 110 | 0 | 0 | 0 | 0 | 0 | 0 | 0 | 0 | 0 | 20 | 0 | 18 | 17 | 19 | 25 | 32 | 33 | 25 | 0 | 40 | 84 | 0 | 110 | 120 | 0 | 203 | 0 | 130 | 0 | 0 | 24 | 0 | 0 | 10 | 0 | 6 | 19 | 41 | 0 | 0 | 0 | 100 | 200 | 183 | 53 | 50 | 40 | 5 | 5 | 5 | 0 | 0 | 0 | 0 | 0 | 0 | 15 | 84 | 209 | 0 | 0 | 0 | 58 | 52 | 5 | 5 | 100 | 283 | 51 | 50 | 48 | 87 | 0 | 5 | 10 | 260 | 25 | 11 | 0 | 0 | 0 | 0 | 0 | 0 | 0 | 0 | 40 | 0 | 0 | 0 | 9 |  | 650 | 0 | 0 | 0 | 0 | 0 | 0 | 0 | 0 | 0 | 0 | 120 | 11 | 0 | 0 | 0 | 60 | 0 | 0 | 0 | 0 | 0 | 0 | 0 | 0 | 3 | 5 | 0 | 0 | 69 | 184 | 0 | 0 | 156 | 0 | 147 | 0 | 11 | 0 | 152 | 0 | 0 | 0 | 0 | 0 | 109 |  | 4780 | 1677 | 6457 | 3691 | 650 | 1182 | 513 | 253 | 84 | 0 | 84 | 0 | 0 | 83.28
5:00 | 38 | 44 | 50 | 120 | 250 | 0 | 0 | 325 | 230 | 0 | 0 | 300 | 260 | 0 | 0 | 0 | 110 | 0 | 0 | 0 | 0 | 0 | 0 | 0 | 0 | 0 | 20 | 0 | 18 | 17 | 19 | 25 | 32 | 33 | 25 | 0 | 40 | 84 | 0 | 110 | 120 | 0 | 203 | 0 | 130 | 0 | 0 | 24 | 0 | 0 | 10 | 0 | 6 | 19 | 41 | 0 | 0 | 0 | 20 | 200 | 183 | 53 | 50 | 40 | 5 | 5 | 5 | 0 | 0 | 0 | 0 | 0 | 0 | 12 | 80 | 180 | 0 | 0 | 0 | 58 | 52 | 5 | 5 | 100 | 284 | 51 | 20 | 5 | 85 | 0 | 5 | 10 | 250 | 24 | 11 | 0 | 0 | 0 | 0 | 0 | 0 | 0 | 0 | 40 | 0 | 0 | 0 | 9 |  | 650 | 0 | 0 | 0 | 0 | 0 | 0 | 0 | 0 | 0 | 0 | 120 | 11 | 0 | 0 | 0 | 60 | 0 | 0 | 0 | 0 | 0 | 0 | 0 | 0 | 3 | 5 | 0 | 0 | 69 | 184 | 0 | 0 | 155 | 0 | 146 | 0 | 11 | 0 | 151 | 0 | 0 | 0 | 0 | 0 | 108 |  | 4550 | 1673 | 6223 | 3575 | 650 | 1069 | 512 | 253 | 84 | 0 | 80 | 0 | 0 | 83.27
6:00 | 38 | 44 | 50 | 120 | 250 | 0 | 0 | 280 | 230 | 0 | 0 | 300 | 260 | 0 | 0 | 0 | 110 | 0 | 0 | 0 | 0 | 0 | 0 | 0 | 0 | 0 | 17 | 0 | 18 | 17 | 19 | 25 | 32 | 33 | 25 | 0 | 40 | 84 | 0 | 110 | 120 | 0 | 202 | 0 | 130 | 0 | 0 | 8 | 0 | 0 | 10 | 0 | 6 | 19 | 41 | 0 | 0 | 0 | 25 | 200 | 185 | 53 | 50 | 40 | 5 | 5 | 5 | 0 | 0 | 0 | 0 | 0 | 0 | 10 | 68 | 160 | 0 | 0 | 0 | 58 | 52 | 5 | 5 | 100 | 271 | 40 | 5 | 5 | 87 | 0 | 5 | 10 | 250 | 24 | 11 | 0 | 0 | 0 | 0 | 0 | 0 | 0 | 0 | 10 | 0 | 0 | 0 | 9 |  | 650 | 0 | 0 | 0 | 0 | 0 | 0 | 0 | 0 | 0 | 0 | 100 | 10 | 0 | 0 | 0 | 60 | 0 | 0 | 0 | 0 | 0 | 0 | 0 | 0 | 3 | 5 | 0 | 0 | 69 | 184 | 0 | 0 | 150 | 0 | 141 | 0 | 11 | 0 | 148 | 0 | 0 | 0 | 0 | 0 | 109 |  | 4391 | 1640 | 6031 | 3459 | 650 | 1053 | 464 | 253 | 84 | 0 | 68 | 0 | 0 | 83.26
7:00 | 38 | 44 | 50 | 120 | 250 | 0 | 0 | 280 | 230 | 0 | 0 | 300 | 285 | 0 | 0 | 0 | 110 | 0 | 0 | 0 | 0 | 0 | 0 | 0 | 0 | 0 | 12 | 0 | 18 | 17 | 0 | 25 | 32 | 33 | 25 | 0 | 40 | 84 | 0 | 110 | 120 | 0 | 216 | 0 | 130 | 0 | 0 | 8 | 0 | 0 | 10 | 0 | 6 | 19 | 36 | 0 | 0 | 0 | 50 | 200 | 206 | 53 | 50 | 40 | 5 | 5 | 5 | 0 | 0 | 0 | 0 | 11 | 0 | 10 | 78 | 159 | 0 | 0 | 0.4 | 60 | 52 | 5 | 5 | 100 | 270 | 40 | 5 | 5 | 100 | 0 | 7 | 10 | 280 | 24 | 11 | 0 | 0 | 0 | 0 | 0 | 0 | 0 | 4.26 | 10 | 0 | 0 | 0 | 9 |  | 696 | 0 | 0 | 0 | 0 | 0 | 0 | 0 | 0 | 0 | 0 | 100 | 9 | 0 | 0 | 0 | 60 | 0 | 0 | 0 | 0 | 0 | 0 | 0 | 0 | 3 | 5 | 8 | 0 | 70 | 184 | 0 | 0 | 135 | 0 | 132 | 0 | 12 | 0 | 132 | 0 | 0 | 0 | 0 | 0 | 108 |  | 4517.66 | 1654 | 6171.66 | 3492 | 696 | 1080 | 483 | 254 | 84 | 0 | 78 | 4.66 | 0 | 83.25
8:00 | 38 | 74 | 50 | 120 | 250 | 0 | 0 | 300 | 230 | 0 | 0 | 300 | 280 | 0 | 0 | 0 | 110 | 0 | 0 | 0 | 0 | 0 | 0 | 0 | 0 | 0 | 12 | 0 | 18 | 17 | 0 | 25 | 32 | 33 | 25 | 0 | 40 | 84 | 0 | 110 | 120 | 0 | 211 | 0 | 130 | 0 | 0 | 8 | 0 | 0 | 10 | 0 | 6 | 19 | 42 | 0 | 0 | 0 | 60 | 200 | 197 | 53 | 50 | 40 | 5 | 5 | 5 | 0 | 0 | 0 | 0 | 11 | 0 | 10 | 80 | 160 | 0 | 0 | 1 | 58 | 52 | 5 | 5 | 100 | 268 | 40 | 5 | 5 | 97 | 0 | 7 | 10 | 285 | 25 | 11 | 0 | 0 | 0 | 0 | 0 | 0 | 0 | 9.6 | 10 | 0 | 0 | 0 | 9 |  | 743 | 0 | 0 | 0 | 0 | 0 | 0 | 0 | 0 | 0 | 0 | 100 | 10 | 0 | 0 | 0 | 60 | 0 | 0 | 0 | 0 | 0 | 0 | 0 | 0 | 3 | 5 | 11 | 0 | 71 | 184 | 0 | 0 | 135 | 0 | 132 | 0 | 12 | 0 | 144 | 0 | 0 | 0 | 0 | 0 | 108 |  | 4572.6 | 1718 | 6290.6 | 3548 | 743 | 1092 | 478 | 255 | 84 | 0 | 80 | 10.6 | 0 | 83.24
9:00 | 38 | 74 | 50 | 120 | 250 | 0 | 0 | 326 | 237 | 0 | 0 | 300 | 285 | 0 | 0 | 0 | 110 | 0 | 0 | 0 | 0 | 0 | 0 | 0 | 0 | 0 | 12 | 0 | 18 | 17 | 19 | 25 | 32 | 33 | 25 | 0 | 40 | 80 | 0 | 110 | 120 | 0 | 204 | 0 | 130 | 0 | 0 | 11 | 0 | 0 | 10 | 0 | 6 | 19 | 42 | 0 | 0 | 0 | 120 | 200 | 200 | 53 | 50 | 40 | 5 | 5 | 5 | 0 | 0 | 0 | 0 | 11 | 0 | 10 | 88 | 161 | 0 | 0 | 1.5 | 60 | 52 | 5 | 5 | 100 | 275 | 63 | 5 | 5 | 90 | 0 | 7 | 10 | 285 | 24 | 11 | 0 | 0 | 0 | 0 | 0 | 0 | 0 | 14.3 | 25 | 0 | 0 | 0 | 9 |  | 743 | 0 | 0 | 0 | 0 | 0 | 0 | 0 | 0 | 0 | 0 | 100 | 12 | 0 | 0 | 0 | 60 | 0 | 0 | 0 | 0 | 0 | 0 | 0 | 0 | 3 | 5 | 11 | 0 | 72 | 175 | 0 | 0 | 155 | 0 | 148 | 0 | 12 | 0 | 168 | 0 | 0 | 0 | 0 | 0 | 108 |  | 4737.8 | 1772 | 6509.8 | 3734 | 743 | 1101 | 501 | 247 | 80 | 0 | 88 | 15.8 | 0 | 83.23
10:00 | 38 | 84 | 50 | 120 | 250 | 0 | 0 | 348 | 237 | 0 | 0 | 300 | 275 | 0 | 0 | 0 | 0 | 0 | 0 | 0 | 0 | 0 | 0 | 0 | 0 | 0 | 12 | 0 | 18 | 17 | 19 | 25 | 31 | 33 | 25 | 0 | 40 | 80 | 0 | 110 | 120 | 0 | 204 | 0 | 130 | 0 | 0 | 18 | 0 | 0 | 10 | 0 | 6 | 16 | 36 | 0 | 0 | 0 | 195 | 200 | 196 | 53 | 50 | 40 | 5 | 5 | 5 | 0 | 0 | 0 | 0 | 11 | 0 | 0 | 92 | 202 | 0 | 0 | 2 | 60 | 52 | 5 | 5 | 100 | 294 | 63 | 5 | 5 | 113 | 0 | 7 | 10 | 290 | 16 | 11 | 0 | 0 | 0 | 0 | 0 | 0 | 0 | 17.3 | 40 | 0 | 0 | 0 | 14 |  | 743 | 0 | 0 | 0 | 0 | 0 | 0 | 0 | 0 | 0 | 0 | 120 | 13 | 0 | 0 | 0 | 60 | 0 | 0 | 0 | 0 | 0 | 0 | 0 | 0 | 3 | 5 | 11 | 0 | 71 | 184 | 0 | 0 | 171 | 0 | 162 | 0 | 12 | 0 | 184 | 0 | 0 | 0 | 0 | 0 | 109 |  | 4815.3 | 1848 | 6663.3 | 3854 | 743 | 1101 | 519 | 255 | 80 | 0 | 92 | 19.3 | 0 | 83.22
11:00 | 38 | 84 | 49 | 120 | 250 | 0 | 0 | 351 | 292 | 0 | 0 | 340 | 270 | 0 | 0 | 0 | 0 | 0 | 40 | 0 | 0 | 0 | 0 | 0 | 0 | 0 | 12 | 17 | 18 | 17 | 19 | 25 | 31 | 33 | 25 | 0 | 40 | 80 | 0 | 110 | 120 | 0 | 202 | 0 | 130 | 0 | 0 | 24 | 0 | 0 | 10 | 2 | 7 | 16 | 38 | 0 | 0 | 0 | 250 | 250 | 218 | 53 | 50 | 40 | 5 | 5 | 5 | 0 | 0 | 0 | 10 | 8 | 0 | 0 | 100 | 200 | 6 | 20 | 2.3 | 60 | 50 | 5 | 5 | 130 | 290 | 54 | 5 | 5 | 110 | 0 | 7 | 10 | 290 | 16 | 11 | 0 | 0 | 0 | 0 | 0 | 0 | 0 | 19.4 | 93 | 0 | 0 | 0 | 94 |  | 739 | 0 | 0 | 0 | 0 | 0 | 0 | 0 | 0 | 0 | 0 | 120 | 16 | 0 | 0 | 0 | 60 | 0 | 0 | 0 | 0 | 0 | 0 | 0 | 0 | 5 | 5 | 11 | 0 | 72 | 184 | 0 | 0 | 203 | 0 | 204 | 0 | 11 | 0 | 207 | 0 | 0 | 0 | 0 | 0 | 109 |  | 5286.7 | 1946 | 7232.7 | 4125 | 739 | 1232 | 679 | 256 | 80 | 0 | 100 | 21.7 | 0 | 83.21
12:00 | 38 | 83 | 50 | 120 | 250 | 12 | 0 | 338 | 292 | 0 | 0 | 340 | 285 | 0 | 0 | 0 | 0 | 0 | 65 | 0 | 0 | 0 | 0 | 0 | 0 | 0 | 12 | 17 | 18 | 17 | 19 | 25 | 31 | 33 | 17 | 0 | 40 | 80 | 0 | 110 | 120 | 0 | 213 | 0 | 130 | 0 | 0 | 24 | 0 | 0 | 10 | 26 | 28 | 16 | 38 | 0 | 0 | 0 | 300 | 300 | 203 | 62 | 50 | 40 | 5 | 5 | 5 | 0 | 0 | 0 | 16 | 8 | 0 | 18 | 112 | 198 | 8 | 20 | 2.4 | 60 | 50 | 5 | 5 | 130 | 300 | 61 | 5 | 43 | 121 | 0 | 40 | 10 | 275 | 16 | 11 | 0 | 0 | 0 | 0 | 0 | 0 | 0 | 20.1 | 100 | 0 | 0 | 0 | 106 |  | 739 | 0 | 0 | 0 | 0 | 0 | 0 | 0 | 0 | 0 | 0 | 120 | 18 | 0 | 0 | 0 | 55 | 0 | 0 | 0 | 0 | 0 | 0 | 0 | 0 | 5 | 5 | 11 | 0 | 71 | 184 | 0 | 0 | 194 | 0 | 197 | 0 | 11 | 0 | 196 | 0 | 0 | 0 | 0 | 0 | 109 |  | 5607.5 | 1915 | 7522.5 | 4243 | 739 | 1311 | 760 | 255 | 80 | 0 | 112 | 22.5 | 0 | 83.19
13:00 | 38 | 84 | 50 | 120 | 300 | 12 | 0 | 350 | 348 | 0 | 0 | 360 | 290 | 0 | 0 | 0 | 0 | 0 | 93 | 0 | 0 | 0 | 0 | 0 | 0 | 0 | 12 | 20 | 18 | 17 | 19 | 25 | 30 | 33 | 20 | 0 | 40 | 80 | 0 | 110 | 120 | 0 | 203 | 0 | 130 | 0 | 0 | 24 | 0 | 0 | 10 | 25 | 44 | 16 | 36 | 0 | 0 | 0 | 330 | 330 | 176 | 53 | 50 | 37 | 30 | 5 | 5 | 0 | 0 | 0 | 19 | 8 | 8 | 18 | 120 | 197 | 8 | 20 | 1.6 | 58 | 50 | 5 | 5 | 163 | 302 | 61 | 85 | 43 | 121 | 0 | 42 | 10 | 295 | 17 | 11 | 0 | 0 | 0 | 0 | 0 | 0 | 0 | 19 | 100 | 0 | 0 | 0 | 108 |  | 738 | 0 | 0 | 0 | 0 | 0 | 0 | 0 | 0 | 0 | 0 | 120 | 15 | 0 | 0 | 0 | 55 | 0 | 0 | 0 | 0 | 0 | 0 | 0 | 0 | 22 | 11 | 11 | 0 | 67 | 184 | 0 | 0 | 199 | 0 | 202 | 0 | 11 | 0 | 204 | 0 | 0 | 0 | 0 | 0 | 108 |  | 5987.6 | 1947 | 7934.6 | 4385 | 738 | 1556 | 784 | 251 | 80 | 0 | 120 | 20.6 | 0 | 83.17
14:00 | 38 | 134 | 151 | 120 | 360 | 12 | 0 | 344 | 348 | 0 | 0 | 400 | 275 | 0 | 0 | 0 | 0 | 0 | 40 | 0 | 0 | 0 | 0 | 0 | 4 | 0 | 13 | 35 | 18 | 17 | 19 | 25 | 22 | 33 | 20 | 0 | 40 | 82 | 0 | 110 | 120 | 0 | 203 | 0 | 130 | 0 | 0 | 24 | 0 | 0 | 10 | 25 | 46 | 16 | 38 | 0 | 0 | 0 | 280 | 290 | 188 | 53 | 50 | 20 | 10 | 5 | 16 | 0 | 0 | 0 | 18 | 11 | 25 | 18 | 124 | 198 | 19 | 20 | 1.9 | 56 | 50 | 45 | 34 | 100 | 287 | 60 | 85 | 43 | 108 | 0 | 42 | 10 | 275 | 24 | 11 | 0 | 0 | 0 | 0 | 0 | 0 | 0 | 16.7 | 100 | 5 | 0 | 0 | 110 |  | 739 | 0 | 0 | 0 | 0 | 0 | 0 | 0 | 0 | 0 | 0 | 120 | 25 | 0 | 0 | 0 | 55 | 0 | 0 | 0 | 0 | 0 | 0 | 0 | 0 | 22 | 16 | 11 | 0 | 67 | 184 | 0 | 0 | 190 | 0 | 191 | 0 | 64 | 0 | 203 | 0 | 0 | 17 | 0 | 0 | 108 |  | 6080.6 | 2012 | 8092.6 | 4409 | 739 | 1643 | 826 | 251 | 82 | 0 | 124 | 18.6 | 0 | 83.15
15:00 | 38 | 134 | 200 | 120 | 376 | 13 | 0 | 331 | 347 | 0 | 0 | 400 | 260 | 0 | 0 | 0 | 0 | 0 | 104 | 0 | 0 | 0 | 0 | 0 | 8 | 0 | 14 | 35 | 17 | 17 | 19 | 25 | 22 | 33 | 20 | 0 | 40 | 82 | 0 | 110 | 120 | 0 | 205 | 0 | 130 | 0 | 0 | 24 | 0 | 0 | 10 | 25 | 46 | 16 | 38 | 0 | 0 | 0 | 270 | 270 | 184 | 53 | 50 | 20 | 10 | 5 | 45 | 0 | 0 | 0 | 18 | 11 | 25 | 18 | 126 | 197 | 82 | 20 | 1.5 | 56 | 52 | 44 | 49 | 100 | 289 | 61 | 84 | 43 | 109 | 17 | 42 | 10 | 285 | 24 | 5 | 0 | 0 | 0 | 0 | 0 | 0 | 0 | 12.7 | 100 | 17 | 0 | 0 | 110 |  | 729 | 0 | 0 | 0 | 0 | 0 | 0 | 0 | 0 | 0 | 0 | 120 | 27 | 0 | 0 | 0 | 55 | 0 | 0 | 0 | 0 | 0 | 0 | 0 | 0 | 22 | 15 | 11 | 0 | 66 | 184 | 0 | 0 | 165 | 0 | 152 | 0 | 93 | 0 | 173 | 0 | 0 | 17 | 0 | 0 | 108 |  | 6294.2 | 1937 | 8231.2 | 4415 | 729 | 1725 | 890 | 250 | 82 | 0 | 126 | 14.2 | 0 | 83.13
16:00 | 38 | 134 | 200 | 120 | 270 | 13 | 20 | 328 | 300 | 0 | 0 | 340 | 250 | 0 | 0 | 0 | 0 | 0 | 97 | 0 | 0 | 0 | 0 | 0 | 8 | 0 | 14 | 35 | 17 | 17 | 19 | 25 | 27 | 33 | 20 | 0 | 40 | 82 | 0 | 110 | 120 | 0 | 204 | 0 | 130 | 0 | 0 | 24 | 0 | 0 | 10 | 20 | 50 | 16 | 41 | 0 | 0 | 0 | 270 | 270 | 184 | 53 | 50 | 20 | 10 | 5 | 45 | 0 | 0 | 0 | 18 | 11 | 25 | 20 | 126 | 194 | 82 | 20 | 0.9 | 56 | 51 | 47 | 49 | 100 | 294 | 66 | 84 | 44 | 110 | 17 | 15 | 10 | 265 | 24 | 11 | 0 | 0 | 0 | 0 | 0 | 0 | 0 | 8 | 88 | 17 | 0 | 0 | 109 |  | 735 | 0 | 0 | 0 | 0 | 0 | 0 | 0 | 0 | 0 | 0 | 120 | 26 | 0 | 0 | 0 | 55 | 0 | 0 | 0 | 0 | 0 | 0 | 0 | 0 | 22 | 16 | 11 | 0 | 64 | 184 | 0 | 0 | 159 | 0 | 146 | 0 | 95 | 0 | 163 | 0 | 0 | 17 | 0 | 0 | 108 |  | 6040.9 | 1921 | 7961.9 | 4296 | 735 | 1600 | 866 | 248 | 82 | 0 | 126 | 8.9 |  | 83.11
17:00 | 38 | 94 | 150 | 120 | 270 | 13 | 20 | 327 | 264 | 0 | 0 | 340 | 265 | 0 | 0 | 0 | 0 | 0 | 78 | 0 | 0 | 0 | 0 | 0 | 8 | 0 | 14 | 35 | 17 | 17 | 19 | 25 | 27 | 33 | 20 | 0 | 40 | 82 | 0 | 110 | 120 | 0 | 204 | 0 | 130 | 0 | 0 | 24 | 0 | 0 | 10 | 25 | 50 | 16 | 30 | 0 | 0 | 0 | 270 | 270 | 183 | 53 | 50 | 20 | 10 | 5 | 45 | 0 | 0 | 0 | 19 | 11 | 25 | 21 | 116 | 197 | 82 | 20 | 0.3 | 52 | 51 | 11 | 10 | 100 | 290 | 58 | 20 | 46 | 108 | 18 | 10 | 10 | 270 | 16 | 3 | 0 | 0 | 0 | 0 | 0 | 0 | 0 | 2.7 | 88 | 17 | 0 | 0 | 110 |  | 734 | 0 | 0 | 0 | 0 | 0 | 0 | 0 | 0 | 0 | 0 | 120 | 21 | 0 | 0 | 0 | 55 | 0 | 0 | 0 | 0 | 0 | 0 | 0 | 0 | 22 | 17 | 11 | 0 | 67 | 184 | 0 | 0 | 160 | 0 | 146 | 0 | 95 | 0 | 165 | 0 | 0 | 17 | 0 | 0 | 91 |  | 5723 | 1905 | 7628 | 4160 | 734 | 1412 | 870 | 251 | 82 | 0 | 116 | 3 | 0 | 83.09
18:00 | 38 | 44 | 100 | 120 | 250 | 13 | 20 | 300 | 262 | 0 | 0 | 340 | 250 | 0 | 0 | 0 | 0 | 0 | 78 | 0 | 0 | 0 | 0 | 0 | 8 | 0 | 14 | 35 | 17 | 17 | 19 | 25 | 28 | 33 | 20 | 0 | 40 | 82 | 0 | 100 | 120 | 0 | 204 | 0 | 90 | 0 | 0 | 32 | 0 | 0 | 10 | 25 | 50 | 16 | 41 | 0 | 0 | 0 | 250 | 250 | 183 | 53 | 50 | 20 | 10 | 5 | 7 | 0 | 0 | 0 | 19 | 11 | 33 | 21 | 116 | 160 | 82 | 20 | 0 | 60 | 51 | 11 | 10 | 100 | 290 | 50 | 10 | 10 | 110 | 18 | 10 | 10 | 255 | 24 | 8 | 0 | 0 | 0 | 0 | 0 | 0 | 0 | 0.1 | 88 | 17 | 0 | 0 | 109 |  | 736 | 0 | 0 | 0 | 0 | 0 | 0 | 0 | 20 | 12 | 0 | 120 | 22 | 0 | 0 | 0 | 55 | 0 | 0 | 0 | 0 | 0 | 0 | 0 | 0 | 22 | 16 | 11 | 0 | 66 | 184 | 0 | 0 | 155 | 0 | 146 | 0 | 51 | 0 | 154 | 0 | 0 | 17 | 0 | 0 | 108 |  | 5372.1 | 1895 | 7267.1 | 3894 | 736 | 1278 | 879 | 250 | 82 | 32 | 116 | 0.1 | 0 | 83.07
18:30 | 0 | 0 | 0 | 0 | 0 | 0 | 0 | 0 | 0 | 0 | 0 | 0 | 0 | 0 | 0 | 0 | 0 | 0 | 0 | 0 | 0 | 0 | 0 | 0 | 0 | 0 | 0 | 0 | 0 | 0 | 0 | 0 | 0 | 0 | 0 | 0 | 0 | 0 | 0 | 0 | 0 | 0 | 0 | 0 | 0 | 0 | 0 | 0 | 0 | 0 | 0 | 0 | 0 | 0 | 0 | 0 | 0 | 0 | 0 | 0 | 0 | 0 | 0 | 0 | 0 | 0 | 0 | 0 | 0 | 0 | 0 | 0 | 0 | 0 | 0 | 0 | 0 | 0 | 0 | 0 | 0 | 0 | 0 | 0 | 0 | 0 | 0 | 0 | 0 | 0 | 0 | 0 | 0 | 0 | 0 | 0 | 0 | 0 | 0 | 0 | 0 | 0 | 0 | 0 | 0 | 0 | 0 | 0 |  | 0 | 0 | 0 | 0 | 0 | 0 | 0 | 0 | 0 | 0 | 0 | 0 | 0 | 0 | 0 | 0 | 0 | 0 | 0 | 0 | 0 | 0 | 0 | 0 | 0 | 0 | 0 | 0 | 0 | 0 | 0 | 0 | 0 | 0 | 0 | 0 | 0 | 0 | 0 | 0 | 0 | 0 | 0 | 0 | 0 | 109 |  | 0 | 109 | 109 | 0 | 0 | 0 | 109 | 0 | 0 | 0 | 0 | 0 | 0 | 0
19:00 | 38 | 134 | 248 | 170 | 380 | 108 | 30 | 329 | 303 | 0 | 0 | 450 | 220 | 0 | 0 | 4 | 0 | 0 | 70 | 0 | 0 | 20 | 98 | 0 | 46 | 0 | 14 | 54 | 55 | 17 | 19 | 25 | 28 | 33 | 20 | 10 | 40 | 82 | 0 | 100 | 120 | 6 | 198 | 0 | 130 | 0 | 0 | 35 | 0 | 49 | 50 | 44 | 50 | 16 | 40 | 0 | 0 | 0 | 300 | 300 | 182 | 53 | 50 | 40 | 10 | 5 | 19 | 0 | 0 | 0 | 19 | 11 | 33 | 21 | 156 | 204 | 89 | 20 | 0 | 60 | 52 | 42 | 31 | 130 | 289 | 64 | 85 | 46 | 110 | 18 | 44 | 10 | 285 | 25 | 11 | 0 | 0 | 0 | 0 | 26 | 0 | 4 | 0 | 100 | 70 | 13 | 0 | 110 |  | 836 | 0 | 0 | 0 | 115 | 0 | 0 | 0 | 36 | 40 | 40 | 120 | 34 | 48 | 0 | 0 | 60 | 50 | 0 | 51 | 0 | 0 | 0 | 28 | 30 | 22 | 16 | 11 | 0 | 67 | 184 | 0 | 0 | 171 | 0 | 153 | 0 | 96 | 0 | 192 | 0 | 0 | 105 | 0 | 24 | 108 |  | 7020 | 2637 | 9657 | 4614 | 836 | 1859 | 1505 | 251 | 82 | 354 | 156 | 0 | 0 | 83.06
19:30 | 38 | 134 | 245 | 190 | 380 | 108 | 37 | 326 | 302 | 0 | 0 | 450 | 240 | 0 | 0 | 0 | 40 | 0 | 70 | 0 | 0 | 0 | 65 | 0 | 59 | 0 | 43 | 54 | 55 | 17 | 19 | 25 | 28 | 33 | 20 | 50 | 40 | 82 | 0 | 100 | 120 | 25 | 196 | 0 | 130 | 0 | 0 | 41 | 0 | 50 | 10 | 91 | 50 | 16 | 40 | 0 | 0 | 0 | 300 | 300 | 182 | 53 | 50 | 40 | 10 | 5 | 45 | 0 | 0 | 0 | 19 | 11 | 33 | 21 | 158 | 204 | 82 | 20 | 0 | 60 | 52 | 48 | 50 | 100 | 290 | 61 | 85 | 46 | 110 | 18 | 43 | 10 | 260 | 25 | 11 | 0 | 0 | 0 | 0 | 40 | 0 | 9 | 0 | 100 | 80 | 0 | 0 | 111 |  | 836 | 0 | 0 | 0 | 115 | 0 | 0 | 0 | 36 | 42 | 40 | 120 | 34 | 48 | 0 | 0 | 60 | 50 | 0 | 90 | 24 | 0 | 0 | 52 | 34 | 22 | 17 | 11 | 0 | 66 | 184 | 0 | 0 | 180 | 0 | 142 | 0 | 97 | 0 | 173 | 0 | 0 | 105 | 0 | 0 | 108 |  | 7161 | 2686 | 9847 | 4643 | 836 | 1862 | 1649 | 250 | 82 | 367 | 158 | 0 | 0 | 0
20:00 | 38 | 134 | 245 | 190 | 380 | 111 | 37 | 327 | 352 | 0 | 0 | 450 | 270 | 0 | 0 | 0 | 220 | 0 | 80 | 0 | 0 | 0 | 40 | 0 | 59 | 0 | 31 | 54 | 18 | 17 | 19 | 25 | 28 | 33 | 20 | 51 | 40 | 82 | 0 | 100 | 120 | 8 | 204 | 0 | 130 | 0 | 0 | 41 | 0 | 51 | 10 | 65 | 50 | 16 | 40 | 0 | 0 | 0 | 300 | 300 | 192 | 53 | 50 | 40 | 10 | 5 | 5 | 0 | 0 | 0 | 19 | 11 | 33 | 21 | 160 | 203 | 82 | 20 | 0 | 60 | 52 | 50 | 50 | 100 | 289 | 63 | 85 | 45 | 120 | 18 | 44 | 10 | 255 | 25 | 11 | 0 | 0 | 0 | 0 | 40 | 0 | 0 | 0 | 100 | 120 | 0 | 0 | 111 |  | 836 | 0 | 0 | 0 | 84 | 0 | 0 | 0 | 37 | 40 | 40 | 120 | 34 | 48 | 0 | 0 | 60 | 50 | 0 | 100 | 12 | 0 | 0 | 25 | 0 | 22 | 17 | 11 | 0 | 66 | 184 | 0 | 0 | 173 | 0 | 162 | 0 | 97 | 0 | 171 | 0 | 0 | 90 | 0 | 0 | 108 |  | 7338 | 2587 | 9925 | 4873 | 836 | 1872 | 1534 | 250 | 82 | 318 | 160 | 0 | 0 | 83.05
21:00 | 38 | 134 | 245 | 190 | 340 | 111 | 20 | 345 | 352 | 0 | 0 | 450 | 270 | 0 | 0 | 0 | 220 | 0 | 189 | 0 | 0 | 0 | 16 | 0 | 57 | 0 | 42 | 35 | 18 | 35 | 19 | 25 | 29 | 33 | 20 | 51 | 40 | 80 | 0 | 100 | 120 | 8 | 210 | 0 | 130 | 0 | 0 | 41 | 0 | 17 | 10 | 65 | 50 | 16 | 40 | 0 | 0 | 0 | 300 | 300 | 198 | 53 | 50 | 40 | 10 | 5 | 5 | 0 | 0 | 0 | 19 | 11 | 33 | 18 | 154 | 203 | 75 | 20 | 0 | 60 | 52 | 50 | 50 | 130 | 290 | 62 | 85 | 46 | 120 | 19 | 42 | 10 | 295 | 25 | 11 | 0 | 0 | 0 | 0 | 40 | 0 | 0 | 0 | 100 | 105 | 0 | 0 | 111 |  | 835 | 0 | 0 | 0 | 83 | 0 | 0 | 0 | 34 | 35 | 40 | 120 | 31 | 48 | 0 | 0 | 60 | 50 | 0 | 100 | 12 | 0 | 0 | 25 | 0 | 22 | 17 | 11 | 0 | 67 | 184 | 0 | 0 | 170 | 0 | 161 | 0 | 98 | 0 | 170 | 0 | 0 | 90 | 0 | 0 | 108 |  | 7408 | 2571 | 9979 | 4966 | 835 | 1922 | 1519 | 251 | 80 | 252 | 154 | 0 | 0 | 83.04
22:00 | 38 | 134 | 246 | 190 | 340 | 111 | 20 | 336 | 358 | 0 | 0 | 450 | 260 | 0 | 0 | 0 | 222 | 0 | 173 | 0 | 0 | 0 | 16 | 0 | 59 | 0 | 42 | 35 | 18 | 35 | 19 | 25 | 29 | 33 | 20 | 51 | 40 | 80 | 0 | 100 | 120 | 8 | 203 | 0 | 120 | 0 | 0 | 41 | 0 | 17 | 10 | 65 | 50 | 16 | 42 | 0 | 0 | 0 | 300 | 300 | 184 | 53 | 50 | 40 | 10 | 5 | 5 | 0 | 0 | 0 | 19 | 11 | 33 | 18 | 158 | 205 | 74 | 20 | 0 | 60 | 52 | 50 | 50 | 130 | 290 | 59 | 85 | 46 | 112 | 19 | 42 | 10 | 290 | 24 | 11 | 0 | 0 | 0 | 0 | 40 | 0 | 0 | 0 | 100 | 106 | 0 | 0 | 111 |  | 835 | 0 | 0 | 0 | 83 | 0 | 0 | 0 | 32 | 35 | 40 | 120 | 33 | 48 | 0 | 0 | 60 | 50 | 0 | 100 | 12 | 0 | 0 | 25 | 0 | 22 | 17 | 11 | 0 | 68 | 184 | 0 | 0 | 167 | 0 | 158 | 0 | 97 | 0 | 170 | 0 | 0 | 90 | 0 | 0 | 108 |  | 7344 | 2565 | 9909 | 4897 | 835 | 1926 | 1511 | 252 | 80 | 250 | 158 | 0 | 0 | 83.03
23:00 | 38 | 134 | 246 | 190 | 340 | 111 | 20 | 336 | 355 | 0 | 0 | 450 | 270 | 0 | 0 | 0 | 224 | 0 | 150 | 0 | 0 | 0 | 16 | 0 | 59 | 0 | 20 | 35 | 18 | 35 | 19 | 25 | 29 | 33 | 20 | 43 | 40 | 80 | 0 | 100 | 120 | 8 | 214 | 0 | 120 | 0 | 0 | 41 | 0 | 17 | 10 | 65 | 50 | 19 | 38 | 0 | 0 | 0 | 300 | 300 | 200 | 53 | 50 | 39 | 10 | 5 | 5 | 0 | 0 | 0 | 19 | 11 | 33 | 18 | 152 | 205 | 80 | 20 | 0 | 58 | 52 | 50 | 50 | 130 | 290 | 63 | 85 | 47 | 47 | 19 | 22 | 10 | 290 | 24 | 11 | 0 | 0 | 0 | 0 | 40 | 0 | 0 | 0 | 100 | 106 | 0 | 0 | 111 |  | 785 | 0 | 0 | 0 | 83 | 0 | 0 | 0 | 27 | 35 | 40 | 120 | 32 | 48 | 0 | 0 | 60 | 50 | 0 | 100 | 12 | 0 | 0 | 25 | 0 | 22 | 17 | 11 | 0 | 70 | 184 | 0 | 0 | 166 | 0 | 157 | 0 | 96 | 0 | 169 | 0 | 0 | 90 | 0 | 0 | 109 |  | 7243 | 2508 | 9751 | 4839 | 785 | 1898 | 1498 | 254 | 80 | 245 | 152 | 0 | 0 | 83.02
24:00 | 38 | 134 | 245 | 190 | 340 | 111 | 20 | 335 | 356 | 0 | 0 | 450 | 230 | 0 | 0 | 0 | 224 | 0 | 123 | 0 | 0 | 0 | 16 | 0 | 59 | 0 | 6 | 35 | 18 | 35 | 19 | 25 | 29 | 33 | 14 | 43 | 40 | 80 | 0 | 100 | 120 | 8 | 202 | 0 | 121 | 0 | 0 | 41 | 0 | 17 | 10 | 65 | 50 | 19 | 41 | 0 | 0 | 0 | 300 | 300 | 183 | 55 | 50 | 39 | 10 | 5 | 5 | 0 | 0 | 0 | 19 | 11 | 33 | 21 | 140 | 205 | 82 | 20 | 0 | 60 | 52 | 50 | 50 | 130 | 287 | 51 | 85 | 47 | 69 | 19 | 22 | 10 | 275 | 24 | 11 | 0 | 0 | 0 | 0 | 40 | 0 | 0 | 0 | 100 | 106 | 0 | 0 | 111 |  | 776 | 0 | 0 | 0 | 83 | 0 | 0 | 0 | 26 | 35 | 40 | 120 | 28 | 48 | 0 | 0 | 60 | 50 | 0 | 90 | 12 | 0 | 0 | 25 | 0 | 22 | 17 | 11 | 0 | 70 | 184 | 0 | 0 | 165 | 0 | 156 | 0 | 96 | 0 | 161 | 0 | 0 | 90 | 0 | 0 | 108 |  | 7119 | 2473 | 9592 | 4778 | 776 | 1885 | 1445 | 254 | 80 | 234 | 140 | 0 | 0 | 83.01
KWH | 848000 | 2219400 | 2818000 | 3213000 | 6868536 | 695227 | 247744 | 8086173 | 7157000 | 0 | 0 | 8482500 | 6467433 | 0 | 0 | 14688 | 2095091 | 0 | 1492000 | 0 | 0 | 26640 | 216960 | 0 | 333120 | 0 | 451728 | 502920 | 472976 | 489660 | 409176 | 600000 | 685440 | 794600 | 651000 | 288216 | 936618 | 1809480 | 0 | 2600000 | 2900000 | 58543 | 4908376 | 0 | 3067400 | 0 | 0 | 638880 | 5800 | 147581 | 285120 | 570240 | 748320 | 413664 | 928320 | 0 | 0 | 0 | 5518300 | 6245500 | 4651000 | 1354909 | 1195990 | 829584 | 262560 | 120000 | 370564 | 0 | 0 | 0 | 278136 | 166860 | 341300 | 375160 | 2682240 | 4556320 | 824640 | 435500 | 16100 | 1389000 | 1242520 | 492600 | 580000 | 3095779 | 6474000 | 1315884 | 1233600 | 753840 | 2574700 | 174000 | 571440 | 244980 | 6944814 | 542328 | 242976 | 0 | 0 | 0 | 0 | 264000 | 0 | 14400 | 135810 | 1749120 | 723360 | 18400 | 0 | 1664400 |  | 17664000 | 0 | 0 | 0 | 488640 | 0 | 0 | 0 | 183360 | 206080 | 225375 | 2830000 | 454597 | 275520 | 0 | 0 | 1400000 | 284896 | 0 | 833684 | 78750 | 0 | 0 | 153120 | 29009 | 340800 | 246672 | 187740 | 0 | 1656000 | 4487000 | 0 | 0 | 4262455 | 0 | 4009482 | 0 | 1095378 | 0 | 4247609 | 0 | 0 | 603840 | 0 | 11520 | 2605422 |  | 139312184 | 48860949 | 188173133 | 101092818 | 17664000 | 35673324 | 21048991 | 6143000 | 1809480 | 1907370 | 2682240 | 151910 | 0
Fuel Cost | 729280 | 1908684 | 2423480 | 2763180 | 4395863.04 | 563133.87 | 232879.36 | 4932565.53 | 4365770 | 0 | 0 | 5683275 | 98240307.27 | 0 | 0 | 89743.68 | 1361809.15 | 0 | 1656120 | 0 | 0 | 175557.6 | 2098003.2 | 0 | 1995388.8 | 0 | 3013025.76 | 3585819.6 | 2956100 | 3070168.2 | 306882 | 450000 | 0 | 0 | 0 | 2726523.36 | 1077110.7 | 0 | 0 | 2860000 | 3190000 | 554402.21 | 3239528.16 | 0 | 3527510 | 0 | 0 | 5615755.2 | 62466 | 1435963.13 | 1764892.8 | 3683750.4 | 4894012.8 | 351614.4 | 0 | 0 | 0 | 0 | 3421346 | 4309395 | 3255700 | 934887.21 | 1148150.4 | 555821.28 | 225801.6 | 110400 | 303862.48 | 0 | 0 | 0 | 214164.72 | 125145 | 262801 | 281370 | 18346521.6 | 3417240 | 7578441.6 | 335335 | 0 | 1444560 | 1292220.8 | 472896 | 522000 | 2414707.62 | 4531800 | 1500107.76 | 1319952 | 829224 | 2935158 | 222720 | 531439.2 | 227831.4 | 4444680.96 | 406746 | 184661.76 | 0 | 0 | 0 | 0 | 1887600 | 0 | 0 | 0 | 0 | 6756182.4 | 171856 | 0 | 0 |  | 90086400 | 0 | 0 | 0 | 4050825.6 | 0 | 0 | 0 | 2064633.6 | 2427622.4 | 1775955 | 1952700 | 450051.03 | 2038848 | 0 | 0 | 1470000 | 3262059.2 | 0 | 7469808.64 | 681187.5 | 0 | 0 | 1518950.4 | 341435.93 | 374880 | 231871.68 | 142119.18 | 0 | 10051920 | 17319820 | 0 | 0 | 2898469.4 | 0 | 2806637.4 | 0 | 0 | 0 | 0 | 0 | 0 | 0 | 0 | 0 | 0 |  | 258903292.01 | 153416194.96 | 412319486.97 | 74287995.68 | 90086400 | 24239543.41 | 158825294.18 | 27371740 | 0 | 19161992.1 | 18346521.6 | 0 | 0
Yesterday Day Peak | 38 | 83 | 50 | 120 | 250 | 12 | 0 | 338 | 292 | 0 | 0 | 340 | 285 | 0 | 0 | 0 | 0 | 0 | 65 | 0 | 0 | 0 | 0 | 0 | 0 | 0 | 12 | 17 | 18 | 17 | 19 | 25 | 31 | 33 | 17 | 0 | 40 | 80 | 0 | 110 | 120 | 0 | 213 | 0 | 130 | 0 | 0 | 24 | 0 | 0 | 10 | 26 | 28 | 16 | 38 | 0 | 0 | 0 | 300 | 300 | 203 | 62 | 50 | 40 | 5 | 5 | 5 | 0 | 0 | 0 | 16 | 8 | 0 | 18 | 112 | 198 | 8 | 20 | 2.4 | 60 | 50 | 5 | 5 | 130 | 300 | 61 | 5 | 43 | 121 | 0 | 40 | 10 | 275 | 16 | 11 | 0 | 0 | 0 | 0 | 0 | 0 | 0 | 20.1 | 100 | 0 | 0 | 0 | 106 |  | 739 | 0 | 0 | 0 | 0 | 0 | 0 | 0 | 0 | 0 | 0 | 120 | 18 | 0 | 0 | 0 | 55 | 0 | 0 | 0 | 0 | 0 | 0 | 0 | 0 | 5 | 5 | 11 | 0 | 71 | 184 | 0 | 0 | 194 | 0 | 197 | 0 | 11 | 0 | 196 | 0 | 0 | 0 | 0 | 0 | 49 |  | 7462.5 | DayPeak
Yesterday Evening Peak | 38 | 134 | 245 | 190 | 340 | 111 | 20 | 345 | 352 | 0 | 0 | 450 | 270 | 0 | 0 | 0 | 220 | 0 | 189 | 0 | 0 | 0 | 16 | 0 | 57 | 0 | 42 | 35 | 18 | 35 | 19 | 25 | 29 | 33 | 20 | 51 | 40 | 80 | 0 | 100 | 120 | 8 | 210 | 0 | 130 | 0 | 0 | 41 | 0 | 0 | 10 | 65 | 50 | 16 | 40 | 0 | 0 | 0 | 300 | 300 | 198 | 53 | 50 | 40 | 10 | 5 | 5 | 0 | 0 | 0 | 19 | 11 | 33 | 18 | 154 | 203 | 75 | 20 | 0 | 60 | 52 | 50 | 50 | 130 | 290 | 62 | 85 | 46 | 120 | 19 | 42 | 10 | 295 | 25 | 11 | 0 | 0 | 0 | 0 | 40 | 0 | 0 | 0 | 100 | 105 | 0 | 0 | 111 |  | 835 | 0 | 0 | 0 | 83 | 0 | 0 | 0 | 34 | 35 | 40 | 120 | 31 | 48 | 0 | 0 | 60 | 50 | 0 | 100 | 12 | 0 | 0 | 25 | 0 | 22 | 17 | 11 | 0 | 67 | 184 | 0 | 0 | 170 | 0 | 161 | 0 | 98 | 0 | 170 | 0 | 0 | 90 | 0 | 0 | 108 |  | 9962 | EvPeak
Forecast for Evening | 38 | 140 | 245 | 190 | 340 | 108 | 40 | 412 | 360 | 110 | 0 | 450 | 305 | 92 | 100 | 55 | 217 | 0 | 100 | 0 | 100 | 102 | 149 | 100 | 57 | 0 | 48 | 54 | 55 | 55 | 19 | 25 | 32 | 33 | 33 | 50 | 40 | 80 | 30 | 100 | 120 | 25 | 225 | 0 | 150 | 0 | 0 | 41 | 65 | 68 | 78 | 100 | 50 | 19 | 40 | 0 | 0 | 0 | 360 | 360 | 221 | 180 | 50 | 40 | 10 | 5 | 40 | 0 | 50 | 52 | 22 | 11 | 33 | 21 | 162 | 202 | 87 | 20 | 0 | 60 | 60 | 50 | 44 | 163 | 320 | 66 | 86 | 45 | 120 | 20 | 46 | 10 | 341 | 25 | 11 | 200 | 300 | 300 | 100 | 200 | 100 | 149 | 0 | 100 | 200 | 150 | 0 | 112 |  | 962 | 46 | 0 | 0 | 115 | 0 | 0 | 0 | 34 | 80 | 40 | 120 | 33 | 110 | 26 | 0 | 60 | 50 | 54 | 100 | 35 | 50 | 40 | 43 | 36 | 22 | 17 | 11 | 0 | 70 | 184 | 17 | 18 | 200 | 0 | 225 | 0 | 95 | 100 | 200 | 0 | 0 | 105 | 0 | 113 | 108
Forecast for Day | 38 | 140 | 245 | 190 | 340 | 108 | 40 | 412 | 360 | 110 | 0 | 450 | 305 | 92 | 100 | 55 | 217 | 0 | 100 | 0 | 100 | 102 | 149 | 100 | 57 | 0 | 48 | 54 | 55 | 55 | 19 | 25 | 32 | 33 | 33 | 50 | 40 | 80 | 30 | 100 | 120 | 25 | 225 | 0 | 150 | 0 | 0 | 41 | 65 | 68 | 78 | 100 | 50 | 19 | 40 | 0 | 0 | 0 | 360 | 360 | 221 | 180 | 50 | 40 | 10 | 5 | 40 | 0 | 0 | 52 | 22 | 11 | 33 | 21 | 129 | 202 | 87 | 20 | 2 | 60 | 60 | 50 | 44 | 163 | 320 | 66 | 86 | 46 | 120 | 20 | 46 | 10 | 341 | 25 | 11 | 100 | 200 | 200 | 100 | 200 | 100 | 149 | 20 | 100 | 200 | 150 | 0 | 112 |  | 864 | 0 | 0 | 0 | 115 | 0 | 0 | 0 | 34 | 0 | 40 | 120 | 33 | 110 | 0 | 0 | 60 | 0 | 0 | 100 | 35 | 50 |  | 43 | 0 | 22 | 17 | 11 | 0 | 70 | 184 | 0 | 0 | 200 | 0 | 225 | 0 | 95 | 0 | 200 | 0 | 0 | 105 | 0 | 113 | 108
Generation at 08:00(Today) | 38 | 44 | 150 | 190 | 250 | 12 | 20 | 326 | 283 | 0 | 0 | 350 | 270 | 0 | 0 | 0 | 150 | 0 | 100 | 0 | 0 | 0 | 0 | 0 | 0 | 0 | 6 | 17 | 18 | 17 | 16 | 25 | 29 | 33 | 22 | 5 | 30 | 80 | 0 | 100 | 120 | 0 | 204 | 0 | 60 | 0 | 0 | 16 | 0 | 0 | 10 | 12 | 12 | 19 | 10 | 0 | 0 | 0 | 250 | 250 | 187 | 55 | 50 | 33 | 10 | 5 | 5 | 0 | 0 | 0 | 19 | 11 | 8 | 21 | 96 | 147 | 0 | 20 | 0.8 | 60 | 52 | 11 | 10 | 100 | 306 | 64 | 10 | 10 | 70 | 0 | 43 | 10 | 260 | 17 | 11 | 0 | 0 | 0 | 0 | 0 | 0 | 0 | 7.56 | 20 | 17 | 0 | 0 | 9 | 0 | 853 | 0 | 0 | 0 | 0 | 0 | 0 | 0 | 0 | 0 | 0 | 120 | 15 | 0 | 0 | 0 | 60 | 0 | 0 | 0 | 0 | 0 | 0 | 8 | 0 | 22 | 17 | 11 | 0 | 70 | 184 | 0 | 0 | 155 | 0 | 152 | 0 | 32 | 0 | 151 | 0 | 0 | 35 | 0 | 0 | 108 | 0
199
| Minimum Generation |  | 6031 | 6:00
| Highest Generation |  | 9979 | 21:00
| Day Peak Generation |  | 7462.5 | 12:00
| Evening Peak Generation |  | 9962 | 21:00
| HVDC Max Flow |  | 836 | 19:00
| HVDC EvPeak Flow |  | 835 | 21:00
| Load factor L.F |  | 78.57%

## P1
POWER GRID COMPANY OF BANGLADESH LTD.
|  |  | NATIONAL LOAD DESPATCH CENTER |  |  |  |  | QF-LDC-08
|  |  | DAILY REPORT |  |  |  |  | Page -1
[6 empty] | Reporting Date : | 2019-04-15
Till now the maximum generation is : - |  |  | 11623 MW | 19:30 | Hrs on | 2018-09-19
The Summary of Yesterday's |  | 2019-04-13 | Generation & Demand |  | Today's Actual Min Gen. & Probable Gen. & Demand
Day Peak Generation : |  | 7462.5 | MW Hour : | 12:00 | Min. Gen. at | 7:00 | 7242.5 | MW
Evening Peak Generation : |  | 9962 | MW Hour : | 21:00 | Available Max Generation : |  | 14268 | MW
E.P. Demand (at gen end) : |  | 9962 | MW Hour : | 21:00 | Max Demand (Evening) : |  | 10400 | MW
Maximum Generation : |  | 9979 | MW Hour : | 21:00 | Reserve(Generation end) |  | 3868 | MW
Total Gen. (MKWH) : |  | 188.1731 | System Load Factor : | 78.57% | Load Shed : |  | 0 | MW
EXPORT / IMPORT THROUGH EAST-WEST INTERCONNECTOR
Export from East grid to West grid :- Maximum |  |  | -760 | MW at | 21:00 | Energy |  | MKWHR.
Import from West grid to East grid :- Maximum |  |  | - | MW at | - | Energy | - | MKWHR.
| Water Level of Kaptai Lake at 6:00 A M on |  | 2019-04-15
Actual : | 82.91 | Ft.(MSL) , | Rule curve : | 85.02 | Ft.( MSL )
Gas Consumed : | Total = | 1272.37 | MMCFD. | Oil Consumed (PDB) :
[6 empty] | HSD : |  | Liter
[6 empty] | FO : |  | Liter
Cost of the Consumed Fuel (PDB+Pvt) : |  | Gas : | 98527539.09
|  | Coal : | 27371740 | Oil : | 177987286.28 | Total : | 303886565.37
Load Shedding & Other Information
Area | Yesterday |  |  |  | Today
|  |  | Estimated Demand (S/S end) |  | Estimated Shedding (S/S end) |  | Rates of Shedding
| MW |  | MW |  |  | MW | (On Estimated Demand)
Dhaka | 0 | 0:00 | 3657.2373 |  |  | 0 | 0%
Chittagong Area | 0 | 0:00 | 1241.5555 |  |  | 0 | 0%
Khulna Area | 0 | 0:00 | 1112.017 |  |  | 0 | 0%
Rajshahi Area | 0 | 0:00 | 1004.6678 |  |  | 0 | 0%
Comilla Area | 0 | 0:00 | 907.9773 |  |  | 0 | 0%
Mymensingh Area | 0 | 0:00 | 732.7002 |  |  | 0 | 0%
Sylhet Area | 0 | 0:00 | 412.4021 |  |  | 0 | 0%
Barisal Area | 0 | 0:00 | 188.7224 |  |  | 0 | 0%
Rangpur Area | 0 | 0:00 | 565.0818 |  |  | 0 | 0%
Total | 0 |  | 9822.3613 |  |  | 0
Information of the Generating Units under shut down.
| Planned Shut- Down |  |  | Forced Shut- Down
|  |  |  | 1) Barapukuria ST: Unit-1 |  | 7) Ghorashal Unit-1
|  |  |  | 2) Khulna ST 110 MW |  | 8) Haripur SBU-1
3) Sikalbaha ST 60 MW
4) Bheramara 410 MW.
5) Siddhirganj ST
6) Ashuganj #3,4,5
Additional Information of Machines, lines, Interruption / Forced Load shed etc.
|  | Description |  | Comments on Power Interruption
a) Sreemongal-Shahjibazar 132 kV Ckt-2 was under shut down from 08:58 to 17:27 for maintenance work.
b) Bhandaria 132/33 kV T1 transformer tripped at 11:34 showing 67N due to 33 kV feeder fault
and was switched on at 11:42.
c) Siddhirganj Peaking GT-1 was synchronized at 10:54.
d) Siddhirganj 335 MW GT was shut down at 10:00 for steam blowing.
e) Netrokona 132/33 kV T2 transformer was switched on at 13:36.
f) Bheramara HVDC-Ishurdi 230 kV Ckt-1,3, & 4 tripped at 14:17 from HVDC end of Ckt-1
showing dist, main-1 & Ishurdi end of Ckt-3 & 4 showing Dist RST, RB trip and were switched
on at 17:51, 14:44 & 17:52 respectively.
g) Bhulta 400/230 kV Tr-1 transformer was switched on at 15:08.
h) Hasnabad-Lalbag 132 kV Ckt was shut down at 20:02 from due to firing of DS finger
at Hasnabad end.
i) Kallyanpur-Lalbagh 132 kV 1 & 2 were switched on at 20:07.
j) Bheramara-Faridpur Ckt-1 was shut down at 21:38 for testing at Faridpur end.
k) Thakurgaon-Panchagar 132 kV was under shut down from 06:40 to 08:03(15/04/2019) for |  |  |  |  | About 20 MW power interruption occurred under
red hot maintenance at isolator loop connector at Thakurgaon end. |  |  |  |  | Panchagar S/S area from 06:40 to 08:03(15/4/2019).
l) Hasnabad-Kamrangirchar 132 kV Ckt was shut at 07:40 (15/04/2019) for maintenance work
at Hasnabad end.
m) Noapara 132/33 kV T1 & T2 transformer were shut down at 07:06 (15/04/2019) for 33 kV |  |  |  |  | About 15 MW power interruption occurred under Noapara
bus red hot maintenance and were switched on at 09:52 & 11:10(15/04/2019) respectively. |  |  |  |  | S/S area from 07:06 to 09:52 (15/4/2019).
Sub Divisional Engineer |  |  | Executive Engineer |  |  | Superintendent Engineer
Network Operation Division |  |  | Network Operation Division |  |  | Load Despatch Circle

## P2
EVENING PEAK GENERATION AND DAY LONG ENERGY DATA OF POWER STATIONS
| Date : | 2019-04-14 | [5 empty] | Page -2
Sl. |  |  |  |  | Present | Peak | Energy
No. | Name of the Power Stations |  | Producer | Installed Capacity | Capacity | Hour | Generated | Remarks
Generation
|  |  |  | Unit No. X Capacity | MW | MW | MW
1 | Ghorasal ST: Unit-1,2 |  | PDB | 2*55 | 85 | 38 | 848000 | Unit-1 under maint.
| Ghorasal GT: Unit-3 |  | PDB | 1*210 | 170 | 134 | 2219400 | On test
| Ghorasal GT: Unit-4 |  | PDB | 1*210 | 180 | 245 | 2818000 | On test
| Ghorasal ST: Unit-5 |  | PDB | 1*210 | 190 | 190 | 3213000
2 | Ghorasal ST: Unit-7 |  | PDB | 1*243+1*122 | 365 | 340 | 6868536
3 | Ghorashal 78MW (MAX) |  | QRPP | 2*40 | 78 | 20 | 247744 | Gas shortage
4 | Ghorashal (Regent) |  | IPP | 34*3.35 | 108 | 111 | 695227
5 | Haripur GT: Unit-1, 2 |  | SBU, PDB | 2*32 | 40 | 0 | 0 | Gas shortage
6 | Haripur 412 MW CCPP |  | EGCB | 1*273+1*139 | 412 | 345 | 8086173 | FGMO
7 | Haripur NEPC 110MW |  | IPP | 8*15 | 110 | 0 | 0 | Reserve
8 | Haripur Power CCPP 360MW |  | IPP | 1*235+1*125 | 360 | 352 | 7157000
9 | Meghnaghat CCPP 450MW |  | IPP | 2*150+1*150 | 450 | 450 | 8482500
10 | Meghnaghat (IEL) |  | QRPP | 12*8.9 | 100 | 0 | 0 | Reserve
11 | Meghnaghat CCPP(Summit) |  | IPP | 2*110+1*110 | 305 | 270 | 6467433 | FGMO
12 | Madanganj 102MW |  | QRPP | 6*17 | 100 | 0 | 0 | Reserve
13 | Madanganj-55 MW |  | (IPP) | 3*17.08+1*11.3 | 55 | 0 | 14688 | Reserve
14 | Keraniganj (Powerpac) 100MW |  | QRPP | 8*13.45 | 100 | 0 | 0 | Reserve
15 | Narshingdi (Doreen) |  | SIPP, REB | 8*2.90 | 22 | 19 | 409176
16 | Siddhirgonj ST 210MW |  | PDB | 1*210 | 115 | 0 | 0 | Gas shortage
17 | Siddhirgonj GT Unit-1& 2 |  | EGCB | 2*105 | 210 | 189 | 1492000
18 | Siddhirganj (Desh) |  | QRPP | 96*1.2 | 100 | 0 | 0 | Contract Expired
19 | Siddhirganj (Dutch Bangla) |  | QRPP | 12*8.9 | 100 | 0 | 0 | Reserve
20 | Siddhirganj CCPP-335 MW |  | EGCB | 1*217 | 217 | 220 | 2095091
21 | Pagla (DPA ) |  | QRPP | 100*0.5 | 0 | 0 | 0 | Contract Expired
22 | Gagnagar (Orion) |  | IPP | 12*8.924 | 102 | 0 | 26640 | Reserve
23 | Katpotti 51 MW |  | IPP | 7*7.9 | 51 | 42 | 451728 | Engine problem
24 | Banco Energy 54MW |  | IPP | 3*18 | 54 | 35 | 502920
25 | Kodda 149MW |  | BPDB-RPCL | 9*17.06 | 149 | 16 | 216960 | Low demand
26 | Northern 55 MW |  | IPP | 3*19.3 | 55 | 18 | 472976 | Low demand
27 | Southern 55MW |  | IPP | 3*19.3 | 55 | 35 | 489660 | Low demand
28 | Bosila 108MW |  | IPP | 12*8.775+1*3.5 | 108 | 57 | 333120 | Engine problem
29 | Summit Power,(Madhabdi+Ashulia) |  | SIPP,REB | 3*3.67+4*8.73 | 80 | 54 | 1285440 | Engine problem
30 | Summit Maona |  | SIPP,REB | 4*8.73 | 33 | 33 | 794600
31 | Summit Rupganj |  | SIPP,REB | 4*8.73 | 33 | 20 | 651000 | Engine problem
32 | Gazipur (RPCL) |  | IPP | 6*8.9 | 52 | 51 | 288216
33 | Tongi GT |  | PDB | 1* 105 | 105 | 40 | 936618 | Gas shortage
34 | Summit Gazipur -2 |  | IPP | 18*17.076 | 300 | 0 | 0 | Reserve
35 | APR Energy , Keranigonj |  | IPP | 256*1.4 | 300 | 0 | 0 | Reserve
36 | Bramhangoan 100 MW (Aggreko) |  | IPP | 100 | 100 | 0 | 0 | Reserve
37 | Aggreko Aurahati 100MW |  | IPP | 0.85*23+0.95*91 | 100 | 0 | 0 | Reserve
38 | Summit Gazipur-1 150MW |  | IPP | 149 | 149 | 0 | 14400 | Reserve
| Dhaka area Total |  |  |  | 5798 | 3324 | 57578246
39 | Chattogram ST-1 (Raozan) |  | PDB | 1*210 | 180 | 100 | 2600000 | Gas shortage
| Chittgong ST-2 (Raozan) |  | PDB | 1*210 | 180 | 120 | 2900000 | Gas shortage
40 | Raozan 25 MW (RPCL) |  | IPP | 3*8.9 | 25 | 8 | 58543 | Low demand
| Teknaf Solartech 20MW |  | Teknaf Solartech Energy Ltd. | 20 | 20 | 0 | 135810
41 | Patenga 50MW |  | IPP | 8*6.98 | 50 | 50 | 748320
42 | Kaptai Hydro: Unit-1,2,3,4, 5 |  | PDB | 2*40+3*50 | 230 | 80 | 1809480 | Low water lavel
43 | Sikalbaha ST 60MW |  | PDB | 1*60 | 40 | 0 | 0 | Under maint.
44 | Sikalbaha 225MW |  | PDB | 1*150+1*175 | 225 | 210 | 4908376 | FGMO
45 | Sikalbaha Peaking GT |  | PDB | 1*150 | 150 | 130 | 3067400 | Frequency control
46 | Sikalbaha (Energis) |  | RPP | 4*12.5+2*11.9+1*3+1*1.5 | 51 | 41 | 638880 | Engine problem
47 | Hathazari peaking |  | PDB | 11*8.9 | 98 | 0 | 5800 | Reserve
48 | Dohazari Peaking |  | PDB | 6*17 | 102 | 0 | 147581 | Reserve
49 | Juldah (Acorn) |  | QRPP | 8*13.45 | 100 | 10 | 285120 | Low demand
| Juldah 100 MW Unit-3 |  | IPP | 0 | 100 | 100 | 1749120
50 | Barabkunda (Regent) |  | SIPP, PDB | 8*2.90 | 22 | 16 | 413664
* | Malancha, Ctg. EPZ (United) |  |  | 5*8.73+3*9.34 | 0 | 40 | 928320
51 | Chattogram ECPV 108 MW |  | IPP | 16*7 | 108 | 65 | 570240 | Low demand
| Chattogram area Total |  |  |  | 1681 | 970 | 20966654
52 | Ashuganj ST: Unit- 3 |  | APSCL | 1*150 | 135 | 0 | 0 | Gas shortage
| Ashuganj ST: Unit- 4 |  | APSCL | 1*150 | 129 | 0 | 0 | Gas shortage
| Ashuganj ST: Unit- 5 |  | APSCL | 1*150 | 134 | 0 | 0 | Gas shortage
53 | Ashuganj CCPP 225 MW |  | APSCL | 1*142+1*75 | 221 | 198 | 4651000 | FGMO
54 | Ashuganj CCPP(North) |  | APSCL | 1*360 | 360 | 300 | 5518300 | Frequency control
55 | Ashuganj CCPP(South) |  | APSCL | 1*360 | 360 | 300 | 6245500 | Frequency control
56 | Ashuganj Engines TSK |  | APSCL | 14*3.968 | 45 | 40 | 829584
57 | Ashuganj (Precision) 55MW |  | RPP | 15*4 | 55 | 10 | 262560 | Gas shortage
58 | Ashuganj (United) 53MW |  | QRPP | 14*4 | 53 | 5 | 120000 | Gas shortage
59 | Ashuganj 195MW Modular |  | IPP | 20*9.73+1*16 | 195 | 53 | 1354909 | Gas shortage
60 | Ashuganj (Midland) 51MW |  | IPP | 6*9.34 | 51 | 5 | 370564 | Gas shortage
| Midland 150MW |  | IPP | 23*7.015 | 150 | 0 | 18400 | Reserve
61 | B.Baria (Aggreko) 85MW |  | QRPP | 86*1.10 | 85 | 0 | 0 | Contract Expired
62 | Daudkandi Peaking 52MW |  | PDB | 6*8.92 | 52 | 0 | 0 | Reserve
63 | Chandpur CCPP |  | PDB | 1*106+1*57 | 163 | 50 | 1195990
| Chandpur Desh 200MW |  | IPP | 0 | 200 | 105 | 723360 | Low demand
64 | Feni (Doreen) 22MW |  | SIPP, PDB | 8*2.90 | 22 | 19 | 278136
65 | Feni, Mohipal (Doreen) |  | SIPP, REB | 4*2.90 | 11 | 11 | 166860
** | Tripura |  | Imported power | 0 | 160 | 154 | 2682240
66 | Jangalia (Summit) 33MW |  | SIPP, PDB | 4*8.73 | 33 | 33 | 341300
67 | Lakdhanvi 52 MW |  | IPP | 6*8.92 | 52 | 0 | 0 | Reserve
68 | Summit Cumilla 25MW |  | SIPP, PDB | 3*3.67+2*6.97 | 25 | 18 | 375160 | Engine problem
69 | Daudkandi bangla trak |  | IPP | 154*1.4 | 200 | 0 | 0 | Reserve
| Cumilla Area Total |  |  |  | 2891 | 1301 | 25133863
70 | Mymensingh RPCL 210MW |  | IPP | 4*35+1*70 | 202 | 203 | 4556320
71 | Tangail (Doreen) 22MW |  | SIPP, PDB | 8*2.90 | 22 | 20 | 435500
72 | Jamalpur 95MW |  | IPP | 12*8.924 | 95 | 75 | 824640 | Engine problem
73 | Sarishabari (Solar) |  | IPP | 1*3 | 3 | 0 | 16100
74 | United Mymensingh PPL |  | IPP | 200 | 200 | 40 | 264000 | Low demand
| United Jamalpur PPL |  | IPP | 115 MW | 115 | 111 | 1664400
| Mymensingh Area Total |  |  |  | 637 | 449 | 7760960
75 | Fenchugonj CCPP-1 |  | PDB | 2*32+1*33 | 70 | 60 | 1389000
76 | Fenchugonj CCPP-2 |  | PDB | 2*35+1*35 | 90 | 52 | 1242520
77 | Kushiara 163 MW CCPP GT |  | IPP | 1*109+1*54 | 163 | 130 | 3095779 | Frequency control
78 | Shajibazar 330 MW |  | PDB | 3*110 | 330 | 290 | 6474000 | Frequency control
79 | Fenchugonj (Barakatullah) 51MW |  | RPP | 19*2.90 | 51 | 50 | 492600
80 | Fenchuganj (EPL) 44MW |  | RPP | 12*3.3+5*2 | 44 | 50 | 580000
81 | Hobiganj 11MW |  | SIPP, REB | 4*2.90 | 11 | 11 | 242976
82 | Shahjibazar GT: Unit- 8, 9 |  | PDB | 2*35 | 66 | 62 | 1315884 | FGMO
83 | Shahjibazar 86MW |  | RPP | 32*2.90 | 86 | 85 | 1233600
84 | Shahjibazar (EPL) 50MW |  | RPP | 27*2.0 | 50 | 46 | 753840
85 | Sylhet GT 150 MW |  | PDB | 1*142 | 142 | 120 | 2574700 | FGMO
86 | Sylhet GT 20 MW |  | PDB | 1*20 | 20 | 19 | 174000
87 | Sylhet (EPL) 50MW |  | RPP | 27*2 | 50 | 42 | 571440 | Engine problem
88 | Shahjahanulla 25 MW |  | SIPP, REB | 3*9.34 | 25 | 25 | 542328
89 | Summit Bibiana- 2 |  | IPP | 1*222+1*119 | 341 | 295 | 6944814 | FGMO
| Bibiyana-3 285 MW |  | PDB | 285 MW | 0 | 0 | 0 | On test
90 | Sylhet (Desh) 10MW |  | RPP | 6*1.95 | 10 | 10 | 244980
| Sylhet Area Total |  |  |  | 1549 | 1347 | 27872461
91 | Bheramara GT-1,2,3 |  | PDB | 3*20 | 46 | 0 | 0 | Reserve
** | Bheramara (HVDC ) |  | Imported power | 2*500 | 1000 | 835 | 17664000
92 | Khulna (KPCL-1 & 3) |  | IPP | 19*6.5 | 0 | 0 | 0 | Contract Expired
93 | Khulna (KPCL-2) |  | QRPP | 7*17 | 115 | 83 | 488640 | Low demand
94 | Faridpur Peaking |  | PDB | 8*6.89 | 54 | 34 | 183360 | Low demand
95 | Khulna CCPP 225MW |  | NWPGCL | 1*150+1*75 | 230 | 0 | 0 | Reserve
96 | Gopalganj Peaking |  | PDB | 16*6.98 | 109 | 35 | 206080 | Low demand
97 | Bheramara 360 MW |  | NWPGCL | 1*278+1*132 | 410 | 0 | 0 | Under maint.
98 | Noapara (KZA) 40MW |  | QRPP | 5*8.5 | 40 | 40 | 225375
| Khulna (Aggreeco) 55MW |  | QRPP | 71*0.85 | 0 | 0 | 0 | Contract Expired
99 | Bangla Trak Noapara |  | IPP | 70*1.4 | 100 | 0 | 0 | Reserve
| Labon Chora 105 MW |  | IPP | 6*18.445 | 105 | 90 | 603840 | Engine problem
| Madhumati Power Plant |  | IPP | 100 MW | 0 | 108 | 2605422 | on test.
| Khulna Area Total |  |  |  | 2209 | 1225 | 21976717
100 | Summit Barisal 110 MW |  | IPP | 7*17.076 | 110 | 48 | 275520 | Low demand
101 | Barisal GT: Unit-1, 2 |  | PDB | 2*20 | 30 | 0 | 0 | Reserve
102 | Bhola (Venture) 33MW |  | RPP | 1*34.50 | 33 | 31 | 454597
103 | Bhola CCPP 194MW |  | PDB | 2*63+1*68 | 194 | 120 | 2830000 | ST under maintenance
104 | Bhola Aggreko 95MW |  | QRPP | 96*1.10 | 95 | 98 | 1095378
| Barisal Area Total |  |  |  | 462 | 297 | 4655495
105 | Baghabari GT 71MW |  | PDB | 1*71 | 71 | 60 | 1400000
| Baghabari GT 100MW |  | PDB | 1*100 | 100 | 0 | 0 | Under maint.
106 | Baghabari Peaking 50MW |  | PDB | 6*8.9 | 52 | 50 | 284896
107 | Bera Peaking |  | PDB | 9*8.29 | 71 | 0 | 0 | Reserve
108 | Amnura 50MW |  | QRPP | 7*7.79 | 50 | 12 | 78750 | Low demand
109 | Katakhali (Northern) |  | QRPP | 6*8.9 | 50 | 0 | 0 | Reserve
110 | Katakhali Peaking |  | PDB | 6*8.7 | 50 | 0 | 0 | Reserve
111 | Sirajgonj Unit-1 225MW |  | NWPGCL | 1*150+1*75 | 210 | 170 | 4262455 | FGMO
112 | Sirajgonj Unit-2 225MW |  | NWPGCL | 1*150+1*75 | 220 | 161 | 4009482 | FGMO
113 | Sirajgonj Unit-3 225MW |  | NWPGCL | 1*141 | 220 | 170 | 4247609 | FGMO
| Sirajgonj Unit-4 414 MW(Gas) |  | SNWPGCL | 1*282 | 282 | 0 | 0 | Under S/D
114 | Santahar Peaking |  | PDB | 6*8.7 | 50 | 0 | 29009 | Reserve
115 | Bogra (GBB) |  | RPP | 6*4 | 22 | 22 | 340800
116 | Bogra (EPL) |  | RPP | 5*3.3+5*2 | 10 | 17 | 246672
117 | Ullapara (Summit) |  | SIPP, REB | 4*2.90 | 11 | 11 | 187740
118 | Rajlanka 52 MW |  | IPP | 6*8.92 | 52 | 25 | 153120 | Low semand
119 | Chapainawabganj-100 MW |  | PDB | 12*8.924 | 104 | 100 | 833684
| Paramount Baghabari |  | IPP | 200 MW | 200 | 0 | 0 | Reserve
| Confidence CPBL-2 |  | IPP | 113 MW | 113 | 0 | 11520 | Reserve
| Rajshahi Area Total |  |  |  | 1938 | 798 | 16085737
120 | Barapukuria Unit-1 |  | PDB | 1*125 | 85 | 0 | 0 | Under overhauling
| Barapukuria Unit-2 |  | PDB | 1*125 | 85 | 67 | 1656000
121 | Barapukuria Unit-3 |  | PDB | 1*275 | 274 | 184 | 4487000
122 | Rangpur GT |  | PDB | 1*20 | 20 | 0 | 0 | Reserve
123 | Saidpur GT |  | PDB | 1*20 | 20 | 0 | 0 | Reserve
| Rangpur Area Total |  |  |  | 484 | 251 | 6143000
| Total |  |  |  | 17649 | 9962 | 188173133
| Eastern Grid Total |  |  |  | 12556 | 7391 | 139312184
| Western Grid Total |  |  |  | 5093 | 2571 | 48860949
| National Grid Total |  |  |  | 17649 | 9962 | 188173133
*Data collected from respective power station over telephone.
Executive Engineer
Network Operation Division
Page- 3

## P3
MAXIMUM LOAD SERVED BY DIFFERENT GRID SUB-STATIONS
Date: | 2019-04-14 | [5 empty] | QF-LDC-09
(a) ENTIRE EASTERN GRID : |  |  | 6327 | MW | (b) ENTIRE WESTERN GRID : |  |  | 3069 | MW
i) Dhaka area |  |  | 3110 | MW | i) Khulna area |  |  | 1185 | MW
ii) Chittagong area |  |  | 1043 | MW | ii) Rajshahi area |  |  | 1000 | MW
iii) Comilla area |  |  | 981 | MW | iii) Barisal area |  |  | 255 | MW
iv) Mymensingh area |  |  | 768 | MW | iv) Rangpur area |  |  | 629 | MW
v) Sylhet area |  |  | 425 | MW
| SYSTEM TOTAL DEMAND ( a + b ) = |  |  | 9396 | MW
MAXIMUM LOAD SERVED BY DIFFERENT SUB-STATIONS
Sub-station | Load (MW) | Hour | Sub-station | Load (MW) | Hour | Sub-station | Load (MW) | Hour
Siddhirganj | 96 | 2200 | Netrokona | 86 | 1930 | Central s/s | 87 | 1900
Munsiganj | 106 | 2000 | Jamalpur | 117 | 1900 | Noapara | 76 | 2300
Sonargaon | 53 | 100 | Sherpur | 94 | 1900 | Jessore | 133 | 2300
Shyampur | 165 | 2400 | Srimongal | 34 | 2000 | Jhenida | 92 | 1900
Bhulta | 161 | 2300 | Shahjibazar | 101 | 2100 | Bottail | 90 | 1930
Madanganj | 49 | 100 | Fenchuganj | 43 | 1900 | G.K Project | 42 | 1900
Shitalakhya | 79 | 1200 | Kulawara | 39 | 1900 | Faridpur | 150 | 1930
Rahim steel | 16 | 100 | Sylhet | 126 | 1900 | Madaripur | 128 | 2200
Matuail | 72 | 100 | Chatak | 29 | 2000 | Gopalganj | 82 | 1930
Ghorasal | 67 | 2100 | Sunamganj | 29 | 2100 | Bagerhat | 69 | 2200
Narsingdi | 113 | 2000 | Biani Bazar | 40 | 1930 | Mongla | 34 | 100
Haripur (SBU) | 90 | 100 | Comilla (S) | 160 | 2000 | Satkhira | 86 | 1930
Ullon | 62 | 1830 | Comilla(N) | 97 | 2100 | Gallamari | 43 | 2300
Hasnabad | 167 | 2100 | Chandpur | 104 | 2100 | Magura | 44 | 1900
Magbazar | 71 | 2100 | Feni | 125 | 1930 | Chuadanga | 75 | 2300
Maniknagar | 80 | 2100 | Chowmuhani | 168 | 2200 | Barisal | 106 | 2200
Bangabhaban | 12 | 2100 | Ashuganj | 50 | 2100 | Patuakhali | 80 | 2000
Narinda | 78 | 1930 | Daudkandi | 124 | 2000 | Bhandaria | 48 | 1930
Dhanmondi | 88 | 1300 | B.Baria | 126 | 2100 | Ishurdi | 44 | 2100
Lalbag | 57 | 1300 | Ramganj | 54 | 1900 | Ruppur Paromanobik | 1 | 100
Madartek | 53 | 2100 | Madunaghat | 57.5 | 1930 | Natore | 101 | 1930
Mirpur | 81 | 2100 | Hathazari | 87 | 2000 | Bogra | 211 | 2000
Kalyanpur | 96 | 2100 | Khulshi | 180 | 1600 | Noagaon | 93 | 2100
Gulshan | 92 | 2000 | Halishahar | 119 | 1930 | Rajshahi | 130 | 2100
Uttara | 43 | 2000 | Baraulia | 136 | 1300 | C.Nawabganj | 62 | 2000
Uttara(New) | 9 | 1930 | Sikalbaha | 40 | 2100 | Amnura | 30 | 1930
Kamrangirchar | 53 | 1900 | Dohazari | 100 | 1900 | Pabna | 101 | 1930
Savar | 90 | 2000 | Cox'sbazar | 79 | 1100 | Shahjadpur | 93 | 2000
Bhasantec | 123 | 2100 | Chandraghona | 29 | 1930 | Serajganj | 79 | 2000
Agargaon | 43 | 2100 | Kaptai | 0 | 0 | Niyamatpur | 52 | 2000
Satmosjid | 81 | 2000 | A. Khaer Stl. | 0 | 0 | Joypurhat | 45 | 1930
Tongi | 94 | 2100 | Bakulia | 89 | 1930 | Mohastangor | 12 | 1900
Kabirpur | 123 | 2100 | Julda | 0 | 0 | Rangpur | 118 | 1930
Basundhara | 112 | 2100 | TK chemical | 5 | 1100 | Lalmonirhat | 88 | 2000
Manikganj | 85 | 2100 | Modern Steel | 13 | 100 | Saidpur | 91 | 1900
Joydevpur | 169 | 2100 | Shahmirpur | 30 | 100 | Purbasadipur | 89 | 1930
New Tongi | 70 | 2100 | Khagrachhari | 18 | 1930 | Thakurgaon | 61 | 2100
Kodda | 165 | 100 | Matarbari | 26 | 1930 | Palashbari | 109 | 1930
Dhamrai | 36 | 1900 | Baroiar Hat | 20 | 1830 | Barapukuria | 46 | 2100
Valuka | 55 | 2100 | Rangamati | 10 | 1830 | Panchagar | 32 | 1900
Tangail | 168 | 2100 | Abul Khair 230 | 120 | 1500 | Joldhaka | 16 | 1930
Mymensing | 207 | 1930 | BSRM | 147 | 2100
Kishorganj | 104 | 2100 | Goalpara | 20 | 700
Sub Divisional Engineer |  |  | Executive Engineer |  |  | Superintendent Engineer
Network Operation Division |  |  | Network Operation Division |  |  | Load Despatch Circle
(1) Honbl. State Minister |  |  | (8) Executive Director (O & M) PGCB. |  |  | (18) C.E. Transmission (1 & 2) PGCB.
Ministry of Power,Energy & Mineral |  |  | (9) Member,Generation,PDB. |  |  | (19) S.E. System Protection,PGCB.
Resources, GOB. |  |  | (10) Member,Distribution,PDB. |  |  | (20) Director,Public Relation,PDB.
(2) Secy (Power Divn.)Ministry of |  |  | (11) Member,Transmission & |  |  | (21) Director Program, PDB.
Power,Energy & Mineral Resources. |  |  | System Operation,PDB. |  |  | (22) S.E. Consumer Affairs,PDB.
(3) Director General,Power cell |  |  | (12) Member,P&D,PDB. |  |  | (23) Director,Project Planning,PDB.
(4) Chairman,BERC |  |  | (13) C.E (P & D), PGCB. |  |  | (24) Director,System Planning,PDB.

## Voltage
MAXIMUM & MINIMUM VOLTAGES OF DIFFERENT GRID SUB-STATIONS:
Date: | 2019-04-14
Sub-Station | Maxm | Hour | Minm | Hour | Sub-Station | Maxm | Hour | Minm | Hour
| Voltage |  | Voltage |  |  | Voltage |  | Voltage
400 KV | KV |  | KV |  |  | KV |  | KV
Bibiyana | 398 | 5:00 | 391 | 19:00 | Kaliakoir | 383 | 6:00 | 375 | 21:00
Bheramara | 403 | 2:00 | 387 | 20:00 | Bhulta | 399 | 11:00 | 393 | 5:00
Ashuganj(N) | 401 | 12:00 | 394 | 5:00
230 KV | KV |  | KV |  | 230 KV | KV |  | KV
Ghorasal | 232 | 1:00 | 230 | 7:00 | Hathazari | 220 | 17:00 | 214 | 8:00
Ishurdi | 237 | 5:00 | 221 | 21:00 | Megnaghat | 230 | 3:00 | 227 | 22:00
Ashuganj | 240 | 17:00 | 235 | 9:00 | Fenchuganj | 239 | 18:00 | 235 | 21:00
Serajganj | 230 | 1:00 | 220 | 21:00 | Siddhirganj | 228 | 6:00 | 224 | 10:00
Baghabari | 230 | 4:00 | 220 | 20:00 | Maniknagar | 227 | 18:00 | 224 | 15:00
Barapukuria | 234 | 4:00 | 217 | 21:00 | Old Airport | 227 | 4:00 | 223 | 21:00
Bogra | 232 | 6:00 | 209 | 20:00 | Barisal | 239 | 5:00 | 225 | 12:00
Khulna South | 229 | 4:00 | 209 | 21:00 | AKSML | 219 | 24:00 | 215 | 15:00
Rampura | 227 | 3:00 | 223 | 10:00 | BSRM | 222 | 18:00 | 218 | 1:00
Haripur | 227 | 18:30 | 222 | 1:00 | Bibiyana | 236 | 19:00 | 231 | 21:00
Hasnabad | 230 | 6:00 | 225 | 11:00 | Bhulta | 228 | 19:00 | 225 | 10:00
Aminbazar | 229 | 5:00 | 225 | 13:00 | Ashuganj (S) | 239 | 19:30 | 234 | 20:00
Tongi | 227 | 4:00 | 224 | 21:00 | Kaliakoir | 231 | 6:00 | 227 | 13:00
Comilla (N) | 235 | 18:30 | 230 | 15:00
132 kV | KV |  | KV |  | 132 kV | KV |  | KV
Siddhirganj | 132 | 1700 | 130 | 100 | Madanhat | 131 | 100 | 130 | 1500
Munsiganj | 133 | 1800 | 128 | 1000 | Hathazari | 132 | 100 | 130 | 600
Megnaghat | 132 | 1700 | 130 | 100 | Khulshi | 128 | 1700 | 126 | 300
Shyampur | 131 | 1900 | 127 | 300 | Halishahar | 131 | 1700 | 128 | 400
Bhulta | 129 | 1800 | 126 | 700 | Baraulia | 129 | 1000 | 127 | 700
Madanganj | 132 | 700 | 126 | 1400 | Sikalbaha | 131 | 1800 | 128 | 300
Shitalakhya | 134 | 1900 | 129 | 100 | Dohazari | 128 | 1800 | 125 | 300
Rahim steal | 132 | 700 | 130 | 1000 | Cox'sbazar | 123 | 1700 | 116 | 2100
Matuail | 132 | 1700 | 128 | 200 | Chandraghona | 131 | 1900 | 129 | 300
Ghorasal | 138 | 700 | 136 | 100 | Kaptai | 0 | 0 | 0 | 0
Narsinghdi | 133 | 1800 | 122 | 2000 | A. Khaer Stl. | 128 | 1800 | 127 | 300
Haripur (SBU) | 133 | 1830 | 130 | 100 | Bakulia | 129 | 1700 | 126 | 400
Ullon | 133 | 600 | 129 | 2100 | Julda | 131 | 1830 | 128 | 300
Hasnabad | 133 | 600 | 128 | 1500 | TK Chemical | 133 | 300 | 129 | 1000
Magbazar | 133 | 600 | 130 | 1200 | Modern Steel | 129 | 1700 | 126 | 1500
Maniknagar | 135 | 600 | 133 | 1400 | Shahmirpur | 131 | 1830 | 128 | 300
Bangabhaban | 131 | 600 | 128 | 1300 | Khagrachhari | 130 | 1700 | 128 | 100
Narinda | 132 | 600 | 130 | 1200 | Matarbari | 123 | 1100 | 118 | 100
Dhanmondi | 133 | 600 | 129 | 2100 | Baroiar Hat | 128 | 300 | 122 | 2000
Lalbag | 131 | 600 | 128 | 1300 | Rangamati | 131 | 600 | 128 | 1830
Madartek | 132 | 600 | 130 | 1200 | Goalpara | 135 | 500 | 123 | 1500
Mirpur | 135 | 500 | 130 | 1700 | Central s/s | 134 | 400 | 123 | 1100
Kalyanpur | 135 | 400 | 132 | 1100 | Noapara | 132 | 400 | 119 | 2100
Gulshan | 132 | 300 | 129 | 1600 | Jessore | 128 | 400 | 112 | 2100
Uttara | 132 | 300 | 129 | 1300 | Jhenida | 134 | 500 | 108 | 2100
Uttara New | 132 | 200 | 129 | 1000 | Bottail | 138 | 300 | 118 | 2100
Kamrangirchar | 131 | 400 | 128 | 1300 | G.K.Project | 141 | 100 | 126 | 2100
Savar | 132 | 500 | 129 | 1100 | Faridpur | 134 | 500 | 118 | 2000
Bhasantec | 138 | 400 | 131 | 1700 | Madaripur | 136 | 600 | 122 | 2100
Agargaon | 138 | 400 | 135 | 1200 | Gopalganj | 142 | 500 | 131 | 2000
Satmosjid | 137 | 400 | 134 | 1100 | Bagerhat | 131 | 400 | 120 | 2200
Tongi | 135 | 800 | 132 | 2100 | Mongla | 131 | 400 | 120 | 1300
Kabirpur | 134 | 1800 | 130 | 2100 | Satkhira | 135 | 600 | 119 | 2100
Basundhara | 128 | 200 | 125 | 2100 | Gallamari | 135 | 400 | 123 | 2100
Manikganj | 135 | 1800 | 131 | 2100 | Magura | 134 | 400 | 105 | 2100
Joydevpur | 140 | 1900 | 134 | 1100 | Chuadanga | 131 | 100 | 100 | 2100
New Tongi | 133 | 1800 | 129 | 2100 | Barisal | 138 | 600 | 130 | 1200
Kodda | 138 | 1800 | 133 | 1200 | Patuakhali | 135 | 400 | 124 | 2200
Dhamrai | 135 | 500 | 130 | 2100 | Bhandaria | 136 | 400 | 123 | 2000
Valuka | 132 | 600 | 124 | 1300 | Ishurdi | 139 | 100 | 127 | 2100
Tangail | 135 | 400 | 127 | 2000 | Ruppur Paromanobik | 139 | 300 | 128 | 2000
Mymensing | 136 | 600 | 125 | 2000 | Natore | 136 | 200 | 122 | 2100
Kishorganj | 135 | 500 | 125 | 2000 | Bogra | 140 | 500 | 123 | 2100
Netrokona | 135 | 500 | 124 | 2000 | Noagaon | 136 | 500 | 119 | 2100
Jamalpur | 136 | 1700 | 124 | 100 | Rajshahi | 134 | 300 | 118 | 2100
Sherpur | 134 | 1600 | 121 | 800 | C.Nawabganj | 130 | 200 | 115 | 1500
Srimongal | 138 | 600 | 134 | 1930 | Amnura | 132 | 500 | 118 | 1500
Shahjibazar | 135 | 500 | 131 | 2000 | Pabna | 135 | 100 | 124 | 1900
Fenchuganj | 136 | 600 | 133 | 2000 | Shahjadpur | 142 | 200 | 135 | 1900
Khulawara | 134 | 400 | 132 | 2000 | Serajganj | 135 | 100 | 124 | 2000
Sylhet | 135 | 300 | 132 | 1200 | Niyamatpur | 137 | 500 | 115 | 2000
Chatak | 134 | 400 | 131 | 1900 | Joypurhat | 136 | 600 | 116 | 2000
Sunamganj | 134 | 600 | 129 | 1900 | Mohastangor | 139 | 500 | 120 | 2000
Biani Bazar | 135 | 700 | 130 | 1900 | Rangpur | 130 | 500 | 111 | 2100
Comilla(s) | 129 | 600 | 123 | 1930 | Lalmonirhat | 132 | 600 | 104 | 2000
Comilla(n) | 137 | 800 | 133 | 1400 | Saidpur | 133 | 500 | 110 | 1900
Chandpur | 127 | 700 | 123 | 1400 | Purbasadipur | 132 | 400 | 110 | 2000
Feni | 127 | 800 | 120 | 2200 | Thakurgaon | 132 | 500 | 98 | 2100
Chowmuhani | 125 | 700 | 115 | 2000 | Palashbari | 132 | 300 | 116 | 2000
Ashuganj | 138 | 500 | 135 | 2100 | Barapukuria | 134 | 400 | 117 | 2100
Daudkandi | 131 | 700 | 126 | 2000 | Panchagar | 132 | 500 | 95 | 2000
B.Baria | 135 | 600 | 128 | 2000 | Joldhaka | 133 | 400 | 110 | 2000

## L-Curve
Date | 2019-04-14
.
TIME | E-W INT.(Export) | EAST GRID | WEST GRID | TOTAL |  |  | DAILY LOAD CURVE
0:00 | 640 | 7119 | 2473 | 9592 |  |  |  | QF-LDC-12
0:30 | 374 | 6261.5 | 2092 | 8353.5 | Date: | 2019-04-14
1:00 | 108 | 5404 | 1711 | 7115
1:30 | 93 | 5361.5 | 1718.5 | 7080
2:00 | 78 | 5319 | 1726 | 7045
2:30 | 79 | 5153 | 1701.5 | 6854.5 | [5 empty] | Gen. at Eve. Peak | 9962 | 9962 MW (21:00 )
3:00 | 80 | 4987 | 1677 | 6664 | [6 empty] | 21:00
3:30 | 155 | 4883.5 | 1677 | 6560.5 | [5 empty] | Gen. at Day Peak | 7462.5 | 7462.5 MW (12:00 )
4:00 | 230 | 4780 | 1677 | 6457 | [6 empty] | 12:00
4:30 | 265 | 4665 | 1675 | 6340 | [5 empty] | Highest Generation | 9979
5:00 | 300 | 4550 | 1673 | 6223 | [6 empty] | 21:00
5:30 | 270 | 4470.5 | 1656.5 | 6127
6:00 | 240 | 4391 | 1640 | 6031
6:30 | 155 | 4454.33 | 1647 | 6101.33
7:00 | 70 | 4517.66 | 1654 | 6171.66
7:30 | 75 | 4545.13 | 1686 | 6231.13
8:00 | 80 | 4572.6 | 1718 | 6290.6
8:30 | 85 | 4655.2 | 1745 | 6400.2
9:00 | 90 | 4737.8 | 1772 | 6509.8
9:30 | 110 | 4776.55 | 1810 | 6586.55
10:00 | 130 | 4815.3 | 1848 | 6663.3
10:30 | 85 | 5051 | 1897 | 6948
11:00 | 40 | 5286.7 | 1946 | 7232.7
11:30 | 190 | 5447.1 | 1930.5 | 7377.6
12:00 | 340 | 5607.5 | 1915 | 7522.5
12:30 | 380 | 5797.55 | 1931 | 7728.55
13:00 | 420 | 5987.6 | 1947 | 7934.6
13:30 | 450 | 6034.1 | 1979.5 | 8013.6
14:00 | 480 | 6080.6 | 2012 | 8092.6
14:30 | 500 | 6187.4 | 1974.5 | 8161.9
15:00 | 520 | 6294.2 | 1937 | 8231.2
15:30 | 490 | 6167.55 | 1929 | 8096.55
16:00 | 460 | 6040.9 | 1921 | 7961.9
16:30 | 440 | 5881.95 | 1913 | 7794.95
17:00 | 420 | 5723 | 1905 | 7628
17:30 | 390 | 5547.55 | 1900 | 7447.55
18:00 | 360 | 5372.1 | 1895 | 7267.1
18:30 | 480 | 6196.05 | 2266 | 8462.05
19:00 | 600 | 7020 | 2637 | 9657
19:30 | 700 | 7161 | 2686 | 9847
20:00 | 740 | 7338 | 2587 | 9925 |  |  |  | Executive Engineer
20:30 | 750 | 7373 | 2579 | 9952 |  |  |  | Network Operation Division
21:00 | 760 | 7408 | 2571 | 9979
21:30 | 742 | 7376 | 2568 | 9944
22:00 | 724 | 7344 | 2565 | 9909 |  |  |  |  | Page 6 of 7
22:30 | 706 | 7293.5 | 2536.5 | 9830
23:00 | 688 | 7243 | 2508 | 9751
23:30 | 664 | 7181 | 2490.5 | 9671.5
24:00 | 640 | 7119 | 2473 | 9592
9962 MW (21:00 )
7462.5 MW (12:00 )

## En-Curve
DAILY ENERGY CURVE
Date | 2019-04-14 |  | Energy | 188173133
[10 empty] | 2019-04-14 | [5 empty] | QF-LDC-11
TIME | GAS | HVDC | P.GEN(GAS). | P.GEN(OIL). | COAL | HYDRO | OIL | SHORTAGE | TRIPURA
0:00 | 4778 | 776 | 1885 | 1445 | 254 | 80 | 234 | 0 | 140
0:30 | 4392.5 | 712.5 | 1661.5 | 1019.5 | 253.5 | 81 | 117 | 0 | 116 | Date: | 2019-04-14
1:00 | 4007 | 649 | 1438 | 594 | 253 | 82 | 0 | 0 | 92
1:30 | 3996 | 649 | 1436.5 | 573.5 | 253 | 82 | 0 | 0 | 90 | [7 empty] | Total Energy | 188.1731 | Total Energy Gen 188.173 MKWHr Energy Not Served 0.000 MKWHr Energy Requirement 188.173 MKWHr
2:00 | 3985 | 649 | 1435 | 553 | 253 | 82 | 0 | 0 | 88 | [7 empty] | Energy not Served | 0
2:30 | 3878.5 | 649.5 | 1351.5 | 553 | 253 | 82 | 0 | 0 | 87 | [7 empty] | Energy Requirement | 188.1731
3:00 | 3772 | 650 | 1268 | 553 | 253 | 82 | 0 | 0 | 86
3:30 | 3731.5 | 650 | 1225 | 533 | 253 | 83 | 0 | 0 | 85 | [6 empty] | Shortage
4:00 | 3691 | 650 | 1182 | 513 | 253 | 84 | 0 | 0 | 84
4:30 | 3633 | 650 | 1125.5 | 512.5 | 253 | 84 | 0 | 0 | 82
5:00 | 3575 | 650 | 1069 | 512 | 253 | 84 | 0 | 0 | 80
5:30 | 3517 | 650 | 1061 | 488 | 253 | 84 | 0 | 0 | 74
6:00 | 3459 | 650 | 1053 | 464 | 253 | 84 | 0 | 0 | 68
6:30 | 3475.5 | 673 | 1066.5 | 473.5 | 253.5 | 84 | 0 | 0 | 73 |  |  |  |  | Coal
7:00 | 3492 | 696 | 1080 | 483 | 254 | 84 | 0 | 0 | 78
7:30 | 3520 | 719.5 | 1086 | 480.5 | 254.5 | 84 | 0 | 0 | 79 |  |  |  | Oil |  |  |  | ,
8:00 | 3548 | 743 | 1092 | 478 | 255 | 84 | 0 | 0 | 80
8:30 | 3641 | 743 | 1096.5 | 489.5 | 251 | 82 | 0 | 0 | 84
9:00 | 3734 | 743 | 1101 | 501 | 247 | 80 | 0 | 0 | 88
9:30 | 3794 | 743 | 1101 | 510 | 251 | 80 | 0 | 0 | 90
10:00 | 3854 | 743 | 1101 | 519 | 255 | 80 | 0 | 0 | 92
10:30 | 3989.5 | 741 | 1166.5 | 599 | 255.5 | 80 | 0 | 0 | 96
11:00 | 4125 | 739 | 1232 | 679 | 256 | 80 | 0 | 0 | 100
11:30 | 4184 | 739 | 1271.5 | 719.5 | 255.5 | 80 | 0 | 0 | 106
12:00 | 4243 | 739 | 1311 | 760 | 255 | 80 | 0 | 0 | 112
12:30 | 4314 | 738.5 | 1433.5 | 772 | 253 | 80 | 0 | 0 | 116
13:00 | 4385 | 738 | 1556 | 784 | 251 | 80 | 0 | 0 | 120
13:30 | 4385 | 738 | 1556 | 784 | 251 | 80 | 0 | 0 | 120
14:00 | 4385 | 738 | 1556 | 784 | 251 | 80 | 0 | 0 | 120
14:30 | 4400 | 733.5 | 1640.5 | 837 | 250.5 | 81 | 0 | 0 | 123
15:00 | 4415 | 729 | 1725 | 890 | 250 | 82 | 0 | 0 | 126
15:30 | 4355.5 | 732 | 1662.5 | 878 | 249 | 82 | 0 | 0 | 126
16:00 | 4296 | 735 | 1600 | 866 | 248 | 82 | 0 | 0 | 126
16:30 | 4228 | 734.5 | 1506 | 868 | 249.5 | 82 | 0 | 0 | 121
17:00 | 4160 | 734 | 1412 | 870 | 251 | 82 | 0 | 0 | 116
17:30 | 4027 | 735 | 1345 | 874.5 | 250.5 | 82 | 16 | 0 | 116
18:00 | 3894 | 736 | 1278 | 879 | 250 | 82 | 32 | 0 | 116
18:30 | 4254 | 786 | 1568.5 | 1192 | 250.5 | 82 | 193 | 0 | 136
19:00 | 4614 | 836 | 1859 | 1505 | 251 | 82 | 354 | 0 | 156
19:30 | 4643 | 836 | 1862 | 1649 | 250 | 82 | 367 | 0 | 158
20:00 | 4873 | 836 | 1872 | 1534 | 250 | 82 | 318 | 0 | 160
20:30 | 4919.5 | 835.5 | 1897 | 1526.5 | 250.5 | 81 | 285 | 0 | 157
21:00 | 4966 | 835 | 1922 | 1519 | 251 | 80 | 252 | 0 | 154
21:30 | 4931.5 | 835 | 1924 | 1515 | 251.5 | 80 | 251 | 0 | 156
22:00 | 4897 | 835 | 1926 | 1511 | 252 | 80 | 250 | 0 | 158
22:30 | 4868 | 810 | 1912 | 1504.5 | 253 | 80 | 247.5 | 0 | 155
23:00 | 4839 | 785 | 1898 | 1498 | 254 | 80 | 245 | 0 | 152
23:30 | 4808.5 | 780.5 | 1891.5 | 1471.5 | 254 | 80 | 239.5 | 0 | 146 | Max Temp. in Dhaka |  | 34.1° C
24:00 | 4778 | 776 | 1885 | 1445 | 254 | 80 | 234 | 0 | 140
Executive Engineer
Network Operation Division
Page 5 of 7
GAS
Oil
HVDC
COAL
HYDRO
Total Energy Gen 188.173 MKWHr Energy Not Served 0.000 MKWHr Energy Requirement 188.173 MKWHr
Note on W13: Author:

## Generation
2019-04-13
Si No | Unit | 1:00 | 2:00 | 3:00 | 4:00 | 5:00 | 6:00 | 7:00 | 8:00 | 9:00 | 10:00 | 11:00 | 12:00 | 13:00 | 14:00 | 15:00 | 16:00 | 17:00 | 18:00 | 18:30 | 19:00 | 19:30 | 20:00 | 21:00 | 22:00 | 23:00 | 24:00 | KWH
1 | Kaptai Unit-1, 2 & 3 | 82 | 82 | 82 | 84 | 84 | 84 | 84 | 84 | 80 | 80 | 80 | 80 | 80 | 82 | 82 | 82 | 82 | 82 |  | 82 | 82 | 82 | 80 | 80 | 80 | 80 | 1809480
2 | Kaptai Unit-4 & 5
3 | Chattogram ST-1 (Raozan) | 110 | 110 | 110 | 110 | 110 | 110 | 110 | 110 | 110 | 110 | 110 | 110 | 110 | 110 | 110 | 110 | 110 | 100 |  | 100 | 100 | 100 | 100 | 100 | 100 | 100 | 2600000
4 | Chittgong ST-2 (Raozan) | 120 | 120 | 120 | 120 | 120 | 120 | 120 | 120 | 120 | 120 | 120 | 120 | 120 | 120 | 120 | 120 | 120 | 120 |  | 120 | 120 | 120 | 120 | 120 | 120 | 120 | 2900000
5 | Raozan 25 MW (RPCL) | [19 empty] | 6 | 25 | 8 | 8 | 8 | 8 | 8 | 58543
| Teknaf Solartech 20MW | [5 empty] | 0 | 4.26 | 9.6 | 14.3 | 17.3 | 19.4 | 20.1 | 19 | 16.7 | 12.7 | 8 | 2.7 | 0.1 |  | 0 | 0 | 0 |  |  |  |  | 135810
6 | Sikalbaha 225MW (Gas) | 205 | 202 | 201 | 203 | 203 | 202 | 216 | 211 | 204 | 204 | 202 | 213 | 203 | 203 | 205 | 204 | 204 | 204 |  | 198 | 196 | 204 | 210 | 203 | 214 | 202 | 4908376
7 | Sikalbaha 225MW (Oil)
8 | Sikalbaha ST 60MW
9 | Sikalbaha GT 150MW (Gas) | 131 | 130 | 131 | 130 | 130 | 130 | 130 | 130 | 130 | 130 | 130 | 130 | 130 | 130 | 130 | 130 | 130 | 90 |  | 130 | 130 | 130 | 130 | 120 | 120 | 121 | 3067400
10 | Sikalbaha GT 150MW (Oil)
| Dohazari Peaking | [17 empty] | 0 |  | 49 | 50 | 51 | 17 | 17 | 17 | 17 | 147581
12 | Hathazari peaking | [19 empty] | 0 | 0 | [5 empty] | 5800
Daudkandi bangla trak
14 | Daudkandi Peaking 52MW
15 | Siddhirgonj ST 210MW
16 | Siddhirgonj GT Unit-1& 2 | [10 empty] | 40 | 65 | 93 | 40 | 104 | 97 | 78 | 78 |  | 70 | 70 | 80 | 189 | 173 | 150 | 123 | 1492000
17 | Siddhirganj CCPP-335 MW | 110 | 110 | 110 | 110 | 110 | 110 | 110 | 110 | 110 | 0 | 0 | [9 empty] | 40 | 220 | 220 | 222 | 224 | 224 | 2095091
18 | Summit Gazipur -2
19 | Ashuganj 195MW Modular | 53 | 53 | 53 | 53 | 53 | 53 | 53 | 53 | 53 | 53 | 53 | 62 | 53 | 53 | 53 | 53 | 53 | 53 |  | 53 | 53 | 53 | 53 | 53 | 53 | 55 | 1354909
20 | Ghorasal ST: Unit-1,2 | 38 | 38 | 38 | 38 | 38 | 38 | 38 | 38 | 38 | 38 | 38 | 38 | 38 | 38 | 38 | 38 | 38 | 38 |  | 38 | 38 | 38 | 38 | 38 | 38 | 38 | 848000
21 | Ghorasal GT: Unit-3 | 43 | 43 | 44 | 43 | 44 | 44 | 44 | 74 | 74 | 84 | 84 | 83 | 84 | 134 | 134 | 134 | 94 | 44 |  | 134 | 134 | 134 | 134 | 134 | 134 | 134 | 2219400
22 | Ghorasal GT: Unit-4 | 50 | 50 | 50 | 50 | 50 | 50 | 50 | 50 | 50 | 50 | 49 | 50 | 50 | 151 | 200 | 200 | 150 | 100 |  | 248 | 245 | 245 | 245 | 246 | 246 | 245 | 2818000
23 | Ghorasal ST: Unit-5 | 120 | 120 | 120 | 120 | 120 | 120 | 120 | 120 | 120 | 120 | 120 | 120 | 120 | 120 | 120 | 120 | 120 | 120 |  | 170 | 190 | 190 | 190 | 190 | 190 | 190 | 3213000
24
25 | Ghorasal ST: Unit-7 | 250 | 250 | 250 | 250 | 250 | 250 | 250 | 250 | 250 | 250 | 250 | 250 | 300 | 360 | 376 | 270 | 270 | 250 |  | 380 | 380 | 380 | 340 | 340 | 340 | 340 | 6868536
26
28 | Ashuganj ST: Unit- 3
29 | Ashuganj ST: Unit- 4
30 | Ashuganj ST: Unit- 5
32 | Ashuganj Engines TSK | 40 | 40 | 40 | 40 | 40 | 40 | 40 | 40 | 40 | 40 | 40 | 40 | 37 | 20 | 20 | 20 | 20 | 20 |  | 40 | 40 | 40 | 40 | 40 | 39 | 39 | 829584
33 | Ashuganj CCPP 225 MW | 197 | 188 | 192 | 183 | 183 | 185 | 206 | 197 | 200 | 196 | 218 | 203 | 176 | 188 | 184 | 184 | 183 | 183 |  | 182 | 182 | 192 | 198 | 184 | 200 | 183 | 4651000
34 | Ashuganj CCPP(South) | 260 | 260 | 220 | 200 | 200 | 200 | 200 | 200 | 200 | 200 | 250 | 300 | 330 | 290 | 270 | 270 | 270 | 250 |  | 300 | 300 | 300 | 300 | 300 | 300 | 300 | 6245500
| Ashuganj CCPP(North) | 245 | 245 | 150 | 100 | 20 | 25 | 50 | 60 | 120 | 195 | 250 | 300 | 330 | 280 | 270 | 270 | 270 | 250 |  | 300 | 300 | 300 | 300 | 300 | 300 | 300 | 5518300
35 | Ashuganj (Precision) 55MW | 5 | 5 | 5 | 5 | 5 | 5 | 5 | 5 | 5 | 5 | 5 | 5 | 30 | 10 | 10 | 10 | 10 | 10 |  | 10 | 10 | 10 | 10 | 10 | 10 | 10 | 262560
36 | Chandpur CCPP | 50 | 50 | 50 | 50 | 50 | 50 | 50 | 50 | 50 | 50 | 50 | 50 | 50 | 50 | 50 | 50 | 50 | 50 |  | 50 | 50 | 50 | 50 | 50 | 50 | 50 | 1195990
37 | Tongi GT | 40 | 40 | 40 | 40 | 40 | 40 | 40 | 40 | 40 | 40 | 40 | 40 | 40 | 40 | 40 | 40 | 40 | 40 |  | 40 | 40 | 40 | 40 | 40 | 40 | 40 | 936618
38 | Haripur GT: Unit-1, 2
39 | Haripur 412 MW CCPP | 329 | 336 | 325 | 325 | 325 | 280 | 280 | 300 | 326 | 348 | 351 | 338 | 350 | 344 | 331 | 328 | 327 | 300 |  | 329 | 326 | 327 | 345 | 336 | 336 | 335 | 8086173
40 | Meghnaghat CCPP 450MW | 340 | 340 | 320 | 300 | 300 | 300 | 300 | 300 | 300 | 300 | 340 | 340 | 360 | 400 | 400 | 340 | 340 | 340 |  | 450 | 450 | 450 | 450 | 450 | 450 | 450 | 8482500
41 | Haripur Power CCPP 360MW | 320 | 320 | 290 | 260 | 230 | 230 | 230 | 230 | 237 | 237 | 292 | 292 | 348 | 348 | 347 | 300 | 264 | 262 |  | 303 | 302 | 352 | 352 | 358 | 355 | 356 | 7157000
42 | Mymensingh RPCL 210MW | 197 | 209 | 209 | 209 | 180 | 160 | 159 | 160 | 161 | 202 | 200 | 198 | 197 | 198 | 197 | 194 | 197 | 160 |  | 204 | 204 | 203 | 203 | 205 | 205 | 205 | 4556320
43 | Haripur NEPC 110MW
44 | Fenchugonj CCPP-1 | 58 | 58 | 58 | 58 | 58 | 58 | 60 | 58 | 60 | 60 | 60 | 60 | 58 | 56 | 56 | 56 | 52 | 60 |  | 60 | 60 | 60 | 60 | 60 | 58 | 60 | 1389000
45 | Fenchugonj CCPP-2 | 52 | 52 | 52 | 52 | 52 | 52 | 52 | 52 | 52 | 52 | 50 | 50 | 50 | 50 | 52 | 51 | 51 | 51 |  | 52 | 52 | 52 | 52 | 52 | 52 | 52 | 1242520
46 | Shajibazar 330 MW | 286 | 285 | 285 | 283 | 284 | 271 | 270 | 268 | 275 | 294 | 290 | 300 | 302 | 287 | 289 | 294 | 290 | 290 |  | 289 | 290 | 289 | 290 | 290 | 290 | 287 | 6474000
47 | Shahjibazar GT: Unit- 8, 9 | 51 | 51 | 51 | 51 | 51 | 40 | 40 | 40 | 63 | 63 | 54 | 61 | 61 | 60 | 61 | 66 | 58 | 50 |  | 64 | 61 | 63 | 62 | 59 | 63 | 51 | 1315884
48 | Shahjibazar 86MW | 88 | 88 | 88 | 50 | 20 | 5 | 5 | 5 | 5 | 5 | 5 | 5 | 85 | 85 | 84 | 84 | 20 | 10 |  | 85 | 85 | 85 | 85 | 85 | 85 | 85 | 1233600
49 | Shahjibazar (EPL) 50MW | 48 | 48 | 48 | 48 | 5 | 5 | 5 | 5 | 5 | 5 | 5 | 43 | 43 | 43 | 43 | 44 | 46 | 10 |  | 46 | 46 | 45 | 46 | 46 | 47 | 47 | 753840
50 | Sylhet GT 150 MW | 118 | 90 | 87 | 87 | 85 | 87 | 100 | 97 | 90 | 113 | 110 | 121 | 121 | 108 | 109 | 110 | 108 | 110 |  | 110 | 110 | 120 | 120 | 112 | 47 | 69 | 2574700
51 | Sylhet GT 20 MW | [13 empty] | 0 | 17 | 17 | 18 | 18 |  | 18 | 18 | 18 | 19 | 19 | 19 | 19 | 174000
52 | Sylhet (EPL) 50MW | 5 | 5 | 5 | 5 | 5 | 5 | 7 | 7 | 7 | 7 | 7 | 40 | 42 | 42 | 42 | 15 | 10 | 10 |  | 44 | 43 | 44 | 42 | 42 | 22 | 22 | 571440
53 | Sylhet (Desh) 10MW | 10 | 10 | 10 | 10 | 10 | 10 | 10 | 10 | 10 | 10 | 10 | 10 | 10 | 10 | 10 | 10 | 10 | 10 |  | 10 | 10 | 10 | 10 | 10 | 10 | 10 | 244980
54 | Hobiganj 11MW | 11 | 11 | 11 | 11 | 11 | 11 | 11 | 11 | 11 | 11 | 11 | 11 | 11 | 11 | 5 | 11 | 3 | 8 |  | 11 | 11 | 11 | 11 | 11 | 11 | 11 | 242976
55 | Fenchugonj (Barakatullah) 51MW | 5 | 5 | 5 | 5 | 5 | 5 | 5 | 5 | 5 | 5 | 5 | 5 | 5 | 45 | 44 | 47 | 11 | 11 |  | 42 | 48 | 50 | 50 | 50 | 50 | 50 | 492600
56 | Shahjahanulla 25 MW | 24 | 24 | 25 | 25 | 24 | 24 | 24 | 25 | 24 | 16 | 16 | 16 | 17 | 24 | 24 | 24 | 16 | 24 |  | 25 | 25 | 25 | 25 | 24 | 24 | 24 | 542328
57 | Summit Bibiana- 2 | 280 | 275 | 260 | 260 | 250 | 250 | 280 | 285 | 285 | 290 | 290 | 275 | 295 | 275 | 285 | 265 | 270 | 255 |  | 285 | 260 | 255 | 295 | 290 | 290 | 275 | 6944814
58 | Southern 55MW | 17 | 17 | 17 | 17 | 17 | 17 | 17 | 17 | 17 | 17 | 17 | 17 | 17 | 17 | 17 | 17 | 17 | 17 |  | 17 | 17 | 17 | 35 | 35 | 35 | 35 | 489660
59 | Sikalbaha (Energis) | 29 | 24 | 24 | 24 | 24 | 8 | 8 | 8 | 11 | 18 | 24 | 24 | 24 | 24 | 24 | 24 | 24 | 32 |  | 35 | 41 | 41 | 41 | 41 | 41 | 41 | 638880
60 | Barabkunda (Regent) | 19 | 19 | 19 | 19 | 19 | 19 | 19 | 19 | 19 | 16 | 16 | 16 | 16 | 16 | 16 | 16 | 16 | 16 |  | 16 | 16 | 16 | 16 | 16 | 19 | 19 | 413664
61 | Narshingdi (Doreen) | 19 | 19 | 19 | 19 | 19 | 19 | 0 | 0 | 19 | 19 | 19 | 19 | 19 | 19 | 19 | 19 | 19 | 19 |  | 19 | 19 | 19 | 19 | 19 | 19 | 19 | 409176
62 | Tangail (Doreen) 22MW | 20 | 20 | 0 | [7 empty] | 20 | 20 | 20 | 20 | 20 | 20 | 20 | 20 |  | 20 | 20 | 20 | 20 | 20 | 20 | 20 | 435500
63 | Tripura | 92 | 88 | 86 | 84 | 80 | 68 | 78 | 80 | 88 | 92 | 100 | 112 | 120 | 124 | 126 | 126 | 116 | 116 |  | 156 | 158 | 160 | 154 | 158 | 152 | 140 | 2682240
64 | Malancha, Ctg. EPZ (United) | 38 | 39 | 39 | 41 | 41 | 41 | 36 | 42 | 42 | 36 | 38 | 38 | 36 | 38 | 38 | 41 | 30 | 41 |  | 40 | 40 | 40 | 40 | 42 | 38 | 41 | 928320
65 | Feni (Doreen) 22MW | 19 | 19 | 0 | [7 empty] | 10 | 16 | 19 | 18 | 18 | 18 | 19 | 19 |  | 19 | 19 | 19 | 19 | 19 | 19 | 19 | 278136
66 | Feni, Mohipal (Doreen) | [5 empty] | 0 | 11 | 11 | 11 | 11 | 8 | 8 | 8 | 11 | 11 | 11 | 11 | 11 |  | 11 | 11 | 11 | 11 | 11 | 11 | 11 | 166860
67 | Jangalia (Summit) 33MW | [12 empty] | 8 | 25 | 25 | 25 | 25 | 33 |  | 33 | 33 | 33 | 33 | 33 | 33 | 33 | 341300
68 | Summit Cumilla 25MW | 15 | 15 | 15 | 15 | 12 | 10 | 10 | 10 | 10 | 0 | 0 | 18 | 18 | 18 | 18 | 20 | 21 | 21 |  | 21 | 21 | 21 | 18 | 18 | 18 | 21 | 375160
69 | Summit Ashulia | 25 | 25 | 25 | 25 | 25 | 25 | 25 | 25 | 25 | 25 | 25 | 25 | 25 | 25 | 25 | 25 | 25 | 25 |  | 25 | 25 | 25 | 25 | 25 | 25 | 25 | 600000
70 | Summit Madhabdi | 32 | 32 | 32 | 32 | 32 | 32 | 32 | 32 | 32 | 31 | 31 | 31 | 30 | 22 | 22 | 27 | 27 | 28 |  | 28 | 28 | 28 | 29 | 29 | 29 | 29 | 685440
71 | Summit Maona | 33 | 33 | 33 | 33 | 33 | 33 | 33 | 33 | 33 | 33 | 33 | 33 | 33 | 33 | 33 | 33 | 33 | 33 |  | 33 | 33 | 33 | 33 | 33 | 33 | 33 | 794600
72 | Summit Rupganj | 25 | 25 | 25 | 25 | 25 | 25 | 25 | 25 | 25 | 25 | 25 | 17 | 20 | 20 | 20 | 20 | 20 | 20 |  | 20 | 20 | 20 | 20 | 20 | 20 | 14 | 651000
73 | Ghorashal (Regent) | 12 | 12 | 0 | [8 empty] | 12 | 12 | 12 | 13 | 13 | 13 | 13 |  | 108 | 108 | 111 | 111 | 111 | 111 | 111 | 695227
76 | Siddhirganj (Desh)
77 | Siddhirganj (Dutch Bangla)
78 | Gazipur (RPCL) | 25 | 0 | [15 empty] | 0 |  | 10 | 50 | 51 | 51 | 51 | 43 | 43 | 288216
79 | Kodda 149MW | [17 empty] | 0 |  | 98 | 65 | 40 | 16 | 16 | 16 | 16 | 216960
80 | Jamalpur 95MW | [10 empty] | 6 | 8 | 8 | 19 | 82 | 82 | 82 | 82 |  | 89 | 82 | 82 | 75 | 74 | 80 | 82 | 824640
81 | Lakdhanvi 52 MW
82 | Madanganj 102MW
83 | Pagla (DPA )
84 | B.Baria (Aggreko) 85MW
85 | Keraniganj (Powerpac) 100MW
86 | Meghnaghat CCPP(Summit) | 275 | 270 | 270 | 260 | 260 | 260 | 285 | 280 | 285 | 275 | 270 | 285 | 290 | 275 | 260 | 250 | 265 | 250 |  | 220 | 240 | 270 | 270 | 260 | 270 | 230 | 6467433
87 | Meghnaghat (IEL)
88 | Ghorashal 78MW (MAX) | [14 empty] | 0 | 20 | 20 | 20 |  | 30 | 37 | 37 | 20 | 20 | 20 | 20 | 247744
90 | Ashuganj (United) 53MW | 5 | 5 | 5 | 5 | 5 | 5 | 5 | 5 | 5 | 5 | 5 | 5 | 5 | 5 | 5 | 5 | 5 | 5 |  | 5 | 5 | 5 | 5 | 5 | 5 | 5 | 120000
91 | Juldah (Acorn) | 10 | 10 | 10 | 10 | 10 | 10 | 10 | 10 | 10 | 10 | 10 | 10 | 10 | 10 | 10 | 10 | 10 | 10 |  | 50 | 10 | 10 | 10 | 10 | 10 | 10 | 285120
92 | Fenchuganj (EPL) 44MW | 46 | 46 | 5 | 5 | 5 | 5 | 5 | 5 | 5 | 5 | 5 | 5 | 5 | 34 | 49 | 49 | 10 | 10 |  | 31 | 50 | 50 | 50 | 50 | 50 | 50 | 580000
93 | Ashuganj (Midland) 51MW | 5 | 5 | 5 | 5 | 5 | 5 | 5 | 5 | 5 | 5 | 5 | 5 | 5 | 16 | 45 | 45 | 45 | 7 |  | 19 | 45 | 5 | 5 | 5 | 5 | 5 | 370564
94 | Gagnagar (Orion) | [17 empty] | 0 |  | 20 | 0 | 0 |  |  |  |  | 26640
95 | Patenga 50MW | 6 | 6 | 6 | 6 | 6 | 6 | 6 | 6 | 6 | 6 | 7 | 28 | 44 | 46 | 46 | 50 | 50 | 50 |  | 50 | 50 | 50 | 50 | 50 | 50 | 50 | 748320
96 | Chattogram ECPV 108 MW | [10 empty] | 2 | 26 | 25 | 25 | 25 | 20 | 25 | 25 |  | 44 | 91 | 65 | 65 | 65 | 65 | 65 | 570240
97 | Katpotti 51 MW | 22 | 20 | 20 | 20 | 20 | 17 | 12 | 12 | 12 | 12 | 12 | 12 | 12 | 13 | 14 | 14 | 14 | 14 |  | 14 | 43 | 31 | 42 | 42 | 20 | 6 | 451728
98 | Bosila 108MW | [13 empty] | 4 | 8 | 8 | 8 | 8 |  | 46 | 59 | 59 | 57 | 59 | 59 | 59 | 333120
99 | Madanganj-55 MW | [10 empty] | 0 | [8 empty] | 4 | 0 | 0 |  |  |  |  | 14688
100 | Northern 55 MW | 18 | 18 | 18 | 18 | 18 | 18 | 18 | 18 | 18 | 18 | 18 | 18 | 18 | 18 | 17 | 17 | 17 | 17 |  | 55 | 55 | 18 | 18 | 18 | 18 | 18 | 472976
101 | Kushiara 163 MW CCPP GT | 130 | 130 | 100 | 100 | 100 | 100 | 100 | 100 | 100 | 100 | 130 | 130 | 163 | 100 | 100 | 100 | 100 | 100 |  | 130 | 100 | 100 | 130 | 130 | 130 | 130 | 3095779
102 | Sarishabari (Solar) | [5 empty] | 0 | 0.4 | 1 | 1.5 | 2 | 2.3 | 2.4 | 1.6 | 1.9 | 1.5 | 0.9 | 0.3 | 0 |  | 0 | [6 empty] | 16100
103 | Banco Energy 54MW | 17 | 0 | [8 empty] | 17 | 17 | 20 | 35 | 35 | 35 | 35 | 35 |  | 54 | 54 | 54 | 35 | 35 | 35 | 35 | 502920
104 | APR Energy , Keranigonj
105 | Bramhangoan 100 MW (Aggreko)
106 | United Mymensingh PPL | [19 empty] | 26 | 40 | 40 | 40 | 40 | 40 | 40 | 264000
112 | Aggreko Aurahati 100MW
114 | Summit Gazipur-1 150MW | [19 empty] | 4 | 9 | 0 | 0 |  |  |  | 14400
115 | Juldah 100 MW Unit-3 | 70 | 70 | 70 | 40 | 40 | 10 | 10 | 10 | 25 | 40 | 93 | 100 | 100 | 100 | 100 | 88 | 88 | 88 |  | 100 | 100 | 100 | 100 | 100 | 100 | 100 | 1749120
116 | Chandpur Desh 200MW | [13 empty] | 5 | 17 | 17 | 17 | 17 |  | 70 | 80 | 120 | 105 | 106 | 106 | 106 | 723360
117 | Midland 150MW | [17 empty] | 0 |  | 13 | 0 | 0 |  |  |  |  | 18400
118 | Bibiyana-3 285 MW
| United Jamalpur PPL | 9 | 9 | 9 | 9 | 9 | 9 | 9 | 9 | 9 | 14 | 94 | 106 | 108 | 110 | 110 | 109 | 110 | 109 |  | 110 | 111 | 111 | 111 | 111 | 111 | 111 | 1664400
120 | Eastern Zone Total | 5404 | 5319 | 4987 | 4780 | 4550 | 4391 | 4517.66 | 4572.6 | 4737.8 | 4815.3 | 5286.7 | 5607.5 | 5987.6 | 6080.6 | 6294.2 | 6040.9 | 5723 | 5372.1 | 0 | 6971 | 7111 | 7287 | 7391 | 7327 | 7206 | 7102 | 139164603
121
122 | o
123 | Khulna 60MW
124 | Khulna (KPCL-1 & 3)
125 | Khulna (KPCL-2) | 16 | 0 | [9 empty] | 0 | 16 | 16 | 16 | 16 | 16 | 0 |  | 16 | 16 | 16 | 16 | 16 | 0 |  | 187200
126
127 | Khulna (Aggreeco) 55MW
128 | Faridpur Peaking | 11 | 0 | [17 empty] | 40 | 24 | 24 | 17 | 17 | 0 |  | 122880
Khulna CCPP 225MW
129 | Labon Chora 105 MW | 90 | 53 | 53 | 53 | 17 | 17 | 17 | 36 | 35 | 17 | 17 | 17 | 17 | 35 | 35 | 35 | 35 | 35 |  | 35 | 35 | 35 | 53 | 53 | 53 | 11 | 949440
130
131
132
133
| Summit Barisal 110 MW | 32 | 16 | 0 |  |  |  |  | 33 | 116 | 116 | 116 | 115 | 115 | 115 | 115 | 110 | 16 | 16 |  | 20 | 0 | [5 empty] | 1055904
136 | Barisal GT: Unit-1, 2
137 | Bhola Aggreko 95MW | 96 | 95 | 96 | 96 | 95 | 51 | 11 | 12 | 11 | 12 | 11 | 11 | 11 | 11 | 11 | 11 | 11 | 12 |  | 12 | 11 | 11 | 0 | 13 | 12 | 12 | 771328
| Bhola CCPP 194MW | 120 | 120 | 120 | 120 | 120 | 120 | 120 | 90 | 75 | 75 | 75 | 100 | 100 | 100 | 120 | 120 | 120 | 120 |  | 120 | 100 | 100 | 100 | 120 | 120 | 120 | 2615000
140 | Bhola (Venture) 33MW | 23 | 26 | 27 | 27 | 26 | 30 | 20 | 19 | 21 | 20 | 20 | 20 | 21 | 21 | 23 | 26 | 24 | 25 |  | 32 | 34 | 6 | 10 | 10 | 11 | 11 | 511334
141 | Bangla Trak Noapara
142 | Noapara (KZA) 40MW | 8 | 0 | [9 empty] | 0 | 8 | 8 | 8 | 8 | 0 |  |  | 8 | 8 | 8 | 8 | 8 | 0 |  | 100125
143 | Gopalganj Peaking | 0 | [15 empty] | 8 | 0 |  | 2 | 0 | [5 empty] | 17152
144 | Bheramara GT-1,2,3
145 | Madhumati Power Plant | 109 | 108 | 108 | 109 | 108 | 108 | 108 | 108 | 109 | 108 | 108 | 108 | 108 | 108 | 108 | 108 | 108 | 108 |  | 109 | 108 | 105 | 109 | 108 | 108 | 90 | 2648138
146 | Bheramara HVDC | 650 | 649 | 650 | 637 | 636 | 636 | 677 | 833 | 839 | 840 | 840 | 840 | 840 | 839 | 844 | 845 | 844 | 844 |  | 941 | 941 | 940 | 942 | 941 | 841 | 840 | 19126546
147 | Bheramara 360 MW
148
149
150 | Barapukuria Unit-1
151 | Barapukuria Unit-2 | 67 | 67 | 67 | 67 | 68 | 68 | 68 | 69 | 69 | 67 | 65 | 67 | 67 | 67 | 67 | 69 | 68 | 68 |  | 68 | 68 | 69 | 68 | 67 | 69 | 69 | 1595782
152 | Barapukuria Unit-3 | 184 | 184 | 184 | 184 | 184 | 184 | 184 | 184 | 184 | 184 | 184 | 184 | 184 | 184 | 184 | 184 | 184 | 185 |  | 184 | 184 | 184 | 184 | 184 | 184 | 184 | 4497400
153 | Baghabari GT 71MW | 50 | 50 | 50 | 50 | 50 | 50 | 60 | 60 | 60 | 60 | 60 | 60 | 55 | 55 | 55 | 55 | 55 | 60 |  | 60 | 60 | 60 | 60 | 60 | 60 | 60 | 1370000
156 | Baghabari GT 100MW
Baghabari Peaking 50MW
157 | Sirajgonj Unit-1 225MW (Gas) | 180 | 187 | 194 | 190 | 184 | 182 | 184 | 165 | 157 | 165 | 185 | 202 | 193 | 188 | 192 | 162 | 152 | 135 |  | 170 | 184 | 188 | 184 | 188 | 196 | 179 | 4590245
158 | Sirajgonj Unit-1 225MW (Oil)
| Sirajgonj Unit-2 225MW (Gas) | 184 | 161 | 159 | 155 | 149 | 147 | 149 | 145 | 148 | 156 | 159 | 189 | 197 | 190 | 203 | 155 | 135 | 131 |  | 166 | 186 | 190 | 186 | 181 | 159 | 177 | 4175245
Sirajgonj Unit-2 225MW (Oil)
159 | Sirajgonj Unit-3 225 MW(Gas) | 183 | 0 | 0 | 27 | 124 | 151 | 152 | 104 | 80 | 80 | 80 | 118 | 142 | 142 | 50 | 59 | 124 | 133 |  | 153 | 175 | 187 | 204 | 196 | 151 | 172 | 3112209
Sirajgonj Unit-3 225 MW(Oil)
160 | Sirajgonj Unit-4 414 MW(Gas)
161 | Bera Peaking
162 | Bogra (GBB) | 22 | 10 | 10 | 10 | 10 | 10 | 22 | 22 | 22 | 22 | 22 | 22 | 22 | 22 | 22 | 18 | 18 | 22 |  | 22 | 22 | 22 | 22 | 22 | 22 | 22 | 440400
163 | Bogra (EPL) | 17 | 10 | 5 | 5 | 5 | 5 | 5 | 17 | 17 | 17 | 17 | 16 | 17 | 16 | 17 | 0 | 0 | 5 |  | 5 | 5 | 5 | 5 | 5 | 5 | 5 | 216936
164 | Ullapara (Summit) | 8 | 8 | 8 | 8 | 8 | 8 | 11 | 11 | 11 | 11 | 11 | 11 | 11 | 11 | 8 | 0 | 0 |  |  |  | 5 | 5 | 8 | 0 | 5 | 0 | 176688
165 | Amnura 50MW | [12 empty] | 12 | 12 | 12 | 0 | 0 | 0 |  | 12 | 12 | 12 | 12 | 0 |  |  | 16990
166 | Katakhali (Northern)
167 | Katakhali Peaking
168 | Santahar Peaking
169 | Rajlanka 52 MW | [7 empty] | 10 | 16 | 16 | 16 | 16 | 17 | 17 | 8 | 0 | 0 | 0 |  | 8 | 25 | 25 | 25 | 25 | 0 |  | 223680
170 | Chapainawabganj-100 MW | 68 | 68 | 68 | 50 | 50 | 24 | 24 | 30 | 50 | 50 | 50 | 50 | 50 | 50 | 25 | 0 | 0 | 0 |  | 24 | 39 | 50 | 50 | 50 | 0 |  | 872548
171 | Paramount Baghabari
172 | Confidence CPBL-2 | [9 empty] | 0 | 35 | 35 | 40 | 53 | 53 | 17 | 17 | 17 |  | 17 | 17 | 17 | 17 | 0 |  |  | 386880
173 | Rangpur GT
175 | Saidpur GT | [17 empty] | 0 |  | 17 | 17 | 0 | 0 |  |  |  | 24000
176
177
178
178 | Western Zone Total | 2118 | 1812 | 1799 | 1788 | 1834 | 1791 | 1812 | 1948 | 2020 | 2016 | 2071 | 2181 | 2243 | 2243 | 2260 | 1998 | 1935 | 1916 |  | 2241 | 2276 | 2259 | 2280 | 2264 | 1996 | 1952 | 49804050