## Forecast
[5 empty] | Power Grid Company of Bangladesh Ltd. | [10 empty] | QF-LDC-07
|  |  | Report on Forecasted Generation & Demand of national grid on | [6 empty] | 2023-10-16 | Monday
|  | Date (day): | 2023-10-16 |  | Monday
| Probable Maximum |  | Generation : |  | (a) At Day Peak Hour : | 12507.6 | MW |  |  | (b) At Evening Peak Hour : |  | 14964 | MW
Sl. | [6 empty] | Present | Actual Generation |  | Forecasted Available Gen. on |  | Ev. Peak Gen.Shortage |  | Plants under |  | Probable
No. | Name of the Power Station |  | Fuel | Producer | Installed Capacity |  | Capacity | On | 2023-10-15 | 2023-10-16 | during | for Fuel | for plant. S/D | Shut down (date)/ |  | Start up
[8 empty] | Day Peak | Ev. Peak | Day Peak | Ev. Peak | Limitation | M/C Problem | Remarks |  | Date
[5 empty] | Unit No. X Capacity | MW | MW | MW | MW | MW | MW | MW | MW
1 | Ghorasal Repowered CCPP:Unit-3 (GT |  | Gas | PDB | 1*260 | 260 | 260 | 0 | 0 | 0 | 0 |  | 260 | Under maint.
2 | Ghorasal Repowered CCPP Unit-4 |  | Gas | PDB | 1*210 | 210 | 180 | 140 | 135 | 140 | 140
| Ghorasal TPP Unit-5 |  | Gas | PDB | 1*210 | 210 | 190 | 0 | 0 | 0 | 0 |  |  | Under maint.
3 | Ghorasal 365 MW CCPP Unit-7 |  | Gas | PDB | 1*243+1*122 | 365 | 365 | 0 | 0 | 0 | 0 |  | 365 | Air Compressor problem
| Ghorashal 78.5 MW PP(MAX) |  | Gas | QRPP | 2*40 | 0 | 0 | 0 | 0 | 0 | 0 |  |  | Contract Expired
4 | Ghorashal 108 MW PP (Regent) |  | Gas | IPP | 34*3.35 | 108 | 108 | 0 | 0 | 0 | 0 | 108 |  | Gas shortage
5 | Haripur GTPP |  | Gas | SBU, PDB | 2*32 | 32 | 20 | 0 | 0 | 0 | 0 |  | 20 | Under maint.
6 | Haripur 412 MW CCPP |  | Gas | EGCB | 1*273+1*139 | 412 | 412 | 412 | 405 | 410 | 410
7 | Haripur 360 MW CCPP(HPL) |  | Gas | IPP | 1*235+1*125 | 360 | 360 | 330 | 332 | 330 | 330 | 30 |  | Gas shortage
8 | Meghnaghat 450 MW CCPP(MPL) |  | Gas | IPP | 2*150+1*150 | 450 | 450 | 450 | 450 | 450 | 450
9 | Meghnaghat 100 MW(IEL) |  | HFO | NENP | 12*8.9 | 100 | 100 | 46 | 66 | 66 | 72 |  | 28 | Engine problem
10 | Meghnaghat CCPP(Summit) |  | Gas | IPP | 2*110+1*110 | 335 | 335 | 281 | 297 | 300 | 300 | 35 |  | FGMO
11 | Madanganj 102 PP(Summit) |  | HFO | NENP | 6*17 | 102 | 102 | 65 | 93 | 80 | 93 |  | 9 | Engine problem
12 | Madanganj-55 MW PP(Summit) |  | HFO | IPP | 3*17.08+1*11.3 | 55 | 55 | 15 | 15 | 15 | 15 | 40 |  | Fuel shortage
13 | Keraniganj 100 MW PP (Powerpac) |  | HFO | NENP | 8*13.45 | 100 | 75 | 42 | 50 | 44 | 55 | 20 |  | Fuel shortage
14 | Narshingdi 22 MW PP (Doreen) |  | Gas | SIPP, REB | 8*2.90 | 22 | 22 | 17 | 17 | 17 | 17 |  | 5 | Engine problem
15 | 210 MW Siddhirgonj TPP |  | Gas | PDB | 1*210 | 210 | 115 | 0 | 0 | 0 | 0 |  | 115 | Under maint.
16 | Siddhirgonj 2*120 MW GTPP |  | Gas | EGCB | 2*105 | 210 | 210 | 0 | 0 | 0 | 0 | 210 |  | Gas shortage
17 | Siddhirganj 100 PP(Dutch Bangla) |  | HFO | NENP | 12*8.9 | 100 | 100 | 68 | 64 | 68 | 92 | 8 |  | Fuel shortage
18 | Siddhirganj 335 MW CCPP |  | Gas | EGCB | 1*217+118 | 335 | 335 | 330 | 335 | 335 | 335
19 | Gagnagar 102 MW PP (Digital Power) |  | HFO | IPP | 12*8.924 | 102 | 102 | 24 | 82 | 80 | 92 |  | 10 | Engine problem
20 | Katpotti 52 MW PP (Sinha) |  | HFO | IPP | 7*7.9 | 51 | 0 | 0 | 0 | 0 | 0 | 51 |  | Fuel shortage
21 | Kamalaghat 54 MW PP(Banco Energy) |  | HFO | IPP | 3*18 | 54 | 54 | 0 | 35 | 0 | 35 | 19 |  | Fuel shortage
22 | Kodda 150 MW PP |  | HFO | BPDB-RPCL | 9*17.06 | 149 | 149 | 16 | 149 | 16 | 149
23 | Manikganj 55 MW PP (Northern) |  | HFO | IPP | 3*19.3 | 55 | 55 | 0 | 35 | 0 | 35 | 20 |  | Fuel shortage
24 | Nababganj 55 MW PP (Southern power ) |  | HFO | IPP | 3*19.3 | 55 | 55 | 0 | 55 | 0 | 55
25 | Bosila 108 MW PP(CLC) |  | HFO | IPP | 12*8.775+1*3.5 | 108 | 0 | 0 | 0 | 0 | 0
26 | Summit Power,(Madhabdi+Ashulia) |  | Gas | SIPP,REB | 3*3.67+4*8.73 | 80 | 80 | 37 | 37 | 37 | 37 |  | 43 | Engine problem
27 | Maona 33 MW PP(Summit) |  | Gas | SIPP,REB | 4*8.73 | 33 | 33 | 33 | 33 | 33 | 33 |  | 0 | Engine problem
28 | Rupganj 33 MW PP(Summit) |  | Gas | SIPP,REB | 4*8.73 | 33 | 33 | 22 | 21 | 24 | 24 |  | 9 | Engine problem
29 | Gazipur 52 MW PP |  | HFO | RPCL | 6*8.9 | 52 | 52 | 8 | 25 | 8 | 25 | 27 |  | Fuel shortage
30 | Tongi 80 MW GTPP |  | Gas | PDB | 1* 105 | 105 | 105 | 0 | 0 | 0 | 0 | 105 |  | Gas shortage
31 | Kodda 300 MW PP Unit-2 (Summit) |  | HFO | IPP | 18*17.076 | 300 | 300 | 80 | 130 | 80 | 130 | 168 |  | Fuel shortage
| Bramhangoan 100 MW PP (Aggreko) |  | HSD | IPP | 114*0.959 | 0 | 0 | 0 | 0 | 0 | 0 |  |  | Contract Expired
| Aurahati 100MW PP (Aggreko) |  | HSD | IPP | 0.85*23+0.95*91 | 0 | 0 | 0 | 0 | 0 | 0 |  |  | Contract Expired
32 | Kodda 149 MW PP Unit-1 (Summit) |  | HFO | IPP | 8*18.45+8.97 | 149 | 149 | 17 | 108 | 17 | 135 | 14 |  | Fuel shortage
33 | Gazipur 100 MW PP |  | HFO | RPCL | 6*17.5 | 105 | 105 | 34 | 105 | 35 | 105
34 | Meghnaghat 104 MW PP (OPCL) |  | HFO | IPP | 18.5*6 | 104 | 104 | 54 | 72 | 17 | 72 | 32 |  | Fuel shortage
35 | Manikgonj 162MW PP(MPGL) |  | HFO | IPP | 9*18 | 162 | 162 | 17 | 72 | 17 | 72 | 90 |  | Fuel shortage
36 | Spectra Solar Plant Ltd. |  | Solar | IPP | 35 | 35 | 35 | 33 | 0 | 35 | 0
37 | Kanchan Purbachal Power Generation Ltd. |  | HFO | IPP | 18.4*3 | 55 | 55 | 28 | 55 | 35 | 55
| Meghnaghat Unique power |  | Gas | IPP | 586 | 0 | 0 | 0 | 0 | 0 | 0
| Summit Meghanghat-2 589 MW(Gas) |  | Gas | IPP | 589 | 0 | 0 | 0 | 0 | 0 | 0
| Dhaka area Total |  |  |  |  | 5763 | 5422 | 2599 | 3273 | 2689 | 3363 | 977 | 864
38 | Chattogram TPP-1 |  | Gas | PDB | 1*210 | 210 | 180 | 0 | 0 | 0 | 0 | 180 |  | Gas shortage
| Chattogram TPP-2 |  | Gas | PDB | 1*210 | 210 | 180 | 0 | 0 | 0 | 0 |  | 180 | Under maint
39 | Raozan 25 MW PP |  | HFO | RPCL | 3*8.9 | 25 | 25 | 8 | 17 | 8 | 17 | 8 |  | Fuel shortage
40 | Teknaf 20MW PP (Solartech) |  | Solar | IPP | 20 | 20 | 20 | 15 | 0 | 20 | 0
41 | Patenga 50MW PP (Baraka) |  | HFO | IPP | 8*6.98 | 50 | 50 | 6 | 20 | 6 | 40 | 10 |  | Fuel shortage
42 | Karnaphuli Hydro PP Unit-1,2,3,4, 5 |  | Hydro | PDB | 2*40+3*50 | 230 | 230 | 154 | 151 | 153 | 153 |  | 77 | #01 under maint.
43 | Sikalbaha 225MW CCPP |  | Gas/HSD | PDB | 1*150+1*75 | 225 | 225 | 220 | 222 | 225 | 225
44 | Sikalbaha Peaking GT |  | Gas/HSD | PDB | 1*150 | 150 | 150 | 0 | 0 | 0 | 0 |  | 150 | Under maint
45 | Sikalbaha 105 MW PP (Baraka Sikalbaha) |  | HFO | IPP | 6*17.5 | 105 | 105 | 17 | 17 | 17 | 17 | 88 |  | Fuel shortage
46 | Hathazari 100 MW peaking PP |  | HFO | PDB | 11*8.9 | 98 | 98 | 40 | 74 | 60 | 70 | 28 |  | Fuel shortage
47 | Dohazari -Kalaish 100 MW Peaking |  | HFO | PDB | 6*17 | 102 | 102 | 0 | 32 | 0 | 17 | 85 |  | Fuel shortage
48 | Juldah 100 MW Unit-1 (Acorn) |  | HFO | NENP | 8*13.45 | 100 | 100 | 25 | 25 | 25 | 25 | 75 |  | Fuel shortage
49 | Juldah 100 MW PP Unit-3 (Acorn) |  | HFO | IPP | 8*13.5 | 100 | 100 | 25 | 25 | 25 | 25 | 75 |  | Fuel shortage
50 | Barabkunda 22 MW PP (Regent) |  | Gas | SIPP, PDB | 8*2.90 | 22 | 22 | 10 | 12 | 12 | 12 | 10 |  | Gas shortage
* | Malancha, Ctg. EPZ (United) |  | Gas |  | 5*8.73+3*9.34 |  | 0 | 5 | 12 | 10 | 12
51 | Chattogram 108 MW PP (ECPV) |  | HFO | IPP | 16*7 | 108 | 108 | 0 | 0 | 0 | 0 | 108 |  | Fuel shortage
52 | Kaptai 7 MW Solar PP |  | Solar | PDB | 7.4 MW | 7 | 7 | 4 | 0 | 5 | 0
53 | Anwara 300 MW PP (United) |  | HFO | IPP | 17*17+24 | 300 | 300 | 69 | 263 | 70 | 270 | 30 |  | Fuel shortage
54 | Jodiac Power |  | HFO | IPP | 3*18.55+1*3.6 | 54 | 54 | 17 | 17 | 17 | 17 | 37 |  | Fuel shortage
55 | Karnaphuli Power Ltd. |  | HFO | IPP | 18.415*6+6.5 | 110 | 110 | 17 | 17 | 17 | 17 | 93 |  | Fuel shortage
56 | Juldah unit-2 (Acorn) |  | HFO | IPP | 8*13.6 | 100 | 100 | 25 | 25 | 25 | 25 | 75 |  | Fuel shortage
57 | Anlima Energy Ltd. |  | HFO | IPP | 6*21.2 | 116 | 116 | 24 | 51 | 34 | 51 | 65 |  | Fuel shortage
58 | Mirsharai 150 MW |  | Gas/HFO | BPDB-RPCL | 18.5*9 | 163 | 163 | 53 | 100 | 33 | 160
| SS Power I |  | Coal | SS Power | 0 | 0 | 0 | 500 | 612 | 500 | 600 |  |  | On test.
| Cox's Bazar Wind |  | Wind | IPP | 66 | 0 | 0 | 2 | 2 | 10 | 10 |  |  | On test.
| Matarbari 2*600 MW (CPGCL) |  | Coal | CPGCL | 0 | 0 | 0 | 200 | 207 | 180 | 180 |  |  | On test.
| Chattogram area Total |  |  |  |  | 2605 | 2545 | 1436 | 1901 | 1452 | 1943 | 967 | 407
| Ashuganj TPP Unit- 3 |  | Gas | APSCL | 1*150 | 0 | 0 | 0 | 0 | 0 | 0 |  |  | Contract Expired
| Ashuganj TPP Unit- 4 |  | Gas | APSCL | 1*150 | 0 | 0 | 0 | 0 | 0 | 0 |  |  | Contract Expired
| Ashuganj TPP Unit- 5 |  | Gas | APSCL | 1*150 | 0 | 0 | 0 | 0 | 0 | 0 |  |  | Contract Expired
59 | Ashuganj 225 MW CCPP |  | Gas | APSCL | 1*142+1*75 | 221 | 221 | 206 | 205 | 210 | 210 |  |  | FGMO
60 | Ashuganj 450 MW CCPP(North) |  | Gas | APSCL | 1*360 | 360 | 360 | 285 | 285 | 300 | 300 |  |  | FGMO
61 | Ashuganj 450 MW CCPP(South) |  | Gas | APSCL | 1*360 | 360 | 360 | 270 | 280 | 300 | 300 |  |  | FGMO
62 | Ashuganj 420 MW CCPP(East) |  | Gas | APSCL | 284*1+116*1 | 400 | 400 | 330 | 285 | 300 | 300 | 100 |  | Gas shortage
63 | Ashuganj 50 MW PP |  | Gas | APSCL | 14*3.968 | 53 | 45 | 47 | 47 | 50 | 50
64 | Ashuganj 55 MW PP (Precision) |  | Gas | QRPP | 15*4 | 55 | 0 | 0 | 0 | 0 | 0 |  |  | Contract Expired
65 | Ashuganj 195 MW PP (APSCL-United) |  | Gas | IPP | 20*9.73+1*16 | 195 | 195 | 0 | 0 | 0 | 0 | 195 |  | Gas shortae
66 | Ashuganj 51 MW PP (Midland) |  | Gas | IPP | 6*9.34 | 51 | 51 | 51 | 51 | 51 | 51
67 | Ashuganj 150 MW PP (Midland) |  | HFO | IPP | 23*7.015 | 150 | 150 | 6 | 122 | 6 | 150
68 | Titas 50 MW Peaking PP |  | HFO | PDB | 6*8.92 | 52 | 52 | 0 | 0 | 0 | 47
69 | Chandpur 150 MW CCPP |  | Gas | PDB | 1*106+1*57 | 163 | 163 | 0 | 0 | 0 | 0 |  | 163 | Under Maint.
70 | Chandpur 200 MW (Desh energy) |  | HFO | IPP | 12*18.4 | 200 | 200 | 17 | 17 | 17 | 17 | 183 |  | Fuel shortage
71 | Feni 22 MW PP (Doreen) |  | Gas | SIPP, PDB | 8*2.90 | 22 | 22 | 15 | 15 | 15 | 15 |  | 7 | Engine problem
72 | Feni 11 MW PP (Doreen) |  | Gas | SIPP, REB | 4*2.90 | 11 | 11 | 8 | 10 | 11 | 11
** | Impoprt (Tripura) |  |  | Imported power | 0 | 160 | 160 | 140 | 144 | 149 | 165
73 | Jangalia 33 MW PP (Summit) |  | Gas | SIPP, PDB | 4*8.73 | 33 | 33 | 33 | 33 | 33 | 33
74 | Jangalia 52 MW PP (Lakdanavi) |  | HFO | IPP | 6*8.92 | 52 | 52 | 8 | 52 | 8 | 52
75 | Cumilla 25 MW PP (Summit) |  | Gas | SIPP, REB | 3*3.67+2*6.97 | 25 | 25 | 0 | 12 | 12 | 12 |  | 13 | Engine problem
| Daudkandi 200 MW PP (B.Trac) |  | HSD | IPP | 154*1.4 | 0 | 0 | 0 | 0 | 0 | 0 |  |  | Contract Expired
76 | Feni Lanka Power |  | HFO | IPP | 7*18.415+1*9.78 | 114 | 114 | 17 | 114 | 17 | 114
77 | Chowmuhani 113 MW |  | HFO | IPP | 12*9.78+2*3.1 | 113 | 113 | 28 | 78 | 27 | 75 | 38 |  | Fuel shortage
78 | Bhairob 54.5 MW |  | HFO | IPP | 3*18.2 | 54 | 54 | 11 | 54 | 21 | 54 |  | 0 | Engine problem
79 | Chandpur 115(Doreen) |  | HFO | IPP | 4*18.5+2*22.5 | 115 | 115 | 36 | 95 | 36 | 95 | 20 |  | Fuel shortage
| Cumilla Area Total |  |  |  |  | 2959 | 2896 | 1508 | 1899 | 1563 | 2051 | 536 | 183
80 | RPCL 210MW CCPP |  | Gas | IPP | 4*35+1*70 | 210 | 202 | 30 | 31 | 32 | 65 | 137 |  | Gas shortage
81 | Tangail 22 MW PP (Doreen) |  | Gas | SIPP, PDB | 8*2.90 | 22 | 22 | 17 | 18 | 19 | 19
82 | Jamalpur 95 MW PP(Powerpac) |  | HFO | IPP | 12*8.924 | 95 | 0 | 0 | 0 | 0 | 0
83 | Sarishabari 3 MW Solar Plant |  | Solar | IPP | 1*3 | 3 | 3 | 2 | 0 | 1.6 | 0
84 | Mymensingh 200 MW PP (United) |  | HFO | IPP | 9.78*21 | 200 | 200 | 65 | 150 | 65 | 145 | 55 |  | Fuel shortage
85 | Jamalpur 115 MW PP (United) |  | HFO | IPP | 9.78*12 | 115 | 115 | 88 | 99 | 70 | 105 | 10 |  | Fuel shortage
86 | Sutiakhali 50 MW Solar PP |  | Solar | IPP | 50 | 50 | 50 | 48 | 0 | 50 | 0
87 | Tangail Palli Power Gen 22 MW |  | HFO | IPP | 4*6.7 | 22 | 22 | 18 | 18 | 18 | 18 | 4 |  | Fuel shortage
| Mymensingh Area Total |  |  |  |  | 717 | 614 | 268 | 316 | 255.6 | 352 | 137 | 0
88 | Fenchugonj CCPP Phase-1 |  | Gas | PDB | 2*32+1*33 | 97 | 70 | 43 | 43 | 43 | 43 |  | 27 | Machine problem.
89 | Fenchugonj CCPP Phase-2 |  | Gas | PDB | 2*35+1*35 | 104 | 90 | 27 | 27 | 30 | 30 |  | 60 | Machine problem
90 | Kushiara 163 MW CCPP (KP) |  | Gas | IPP | 1*109+1*54 | 163 | 163 | 112 | 163 | 163 | 163 |  | 0
91 | Shajibazar 330 MW CCPP |  | Gas | PDB | 3*110 | 330 | 330 | 0 | 0 | 0 | 0 |  | 330 | Under maint.
92 | Fenchugonj 51 MW PP (Barakatullah) |  | Gas | RPP | 19*2.90 | 51 | 51 | 47 | 50 | 50 | 50
93 | Fenchuganj 44 MW (Energyprima) |  | Gas | NENP | 12*3.3+5*2 | 50 | 50 | 42 | 42 | 48 | 48
94 | Hobiganj 11 MW PP Cofidence-E |  | Gas | SIPP, REB | 4*2.90 | 11 | 11 | 11 | 11 | 11 | 11
95 | Shahjibazar GTPP Unit- 8 & 9 |  | Gas | PDB | 2*35 | 70 | 66 | 60 | 61 | 60 | 60
96 | Shahjibazar 86 MW PP (Shahjibazar) |  | Gas | RPP | 32*2.90 | 86 | 86 | 84 | 85 | 86 | 86
97 | Shahjibazar 100 MW GTPP |  | Gas | PDB | 1*100 | 100 | 100 | 0 | 0 | 0 | 0 |  | 100 | Under maint.
98 | Sylhet 225 MW CCPP |  | Gas | PDB | 1*142+1*89 | 231 | 231 | 159 | 159 | 158 | 158 |  | 73 | Machine problem
99 | Sylhet 20 MW GTPP |  | Gas | PDB | 1*20 | 20 | 20 | 0 | 0 | 17 | 17
| Sylhet 50 MW PP (EPL) |  | Gas | NENP | 27*2 | 0 | 0 | 0 | 0 | 0 | 0 |  |  | Contract Expired
100 | Shahjahanulla 25 MW PP |  | Gas | SIPP, REB | 3*9.34 | 25 | 25 | 8 | 8 | 8 | 8 | 17 |  | Gas shortage
101 | Bibiana-II 341 MW CCPP (Summit) |  | Gas | IPP | 1*222+1*119 | 341 | 341 | 280 | 285 | 300 | 300 |  |  | FGMO
102 | Bibiyana-III 400 MW CCPP |  | Gas | PDB | 285*1+134*1 | 400 | 400 | 403 | 403 | 400 | 400 |  |  | FGMO
103 | Sylhet 10MW PP (Desh) |  | Gas | RPP | 6*1.95 | 10 | 10 | 9 | 10 | 10 | 10
104 | Bibiyana South 400 MW |  | Gas | PDB | 400 MW | 383 | 383 | 0 | 0 | 0 | 0 |  | 383 | Under maint
| Sylhet Area Total |  |  |  |  | 2472 | 2427 | 1285 | 1347 | 1384 | 1384 | 17 | 973
105 | Bheramara GTPP Unit-3 |  | HSD | PDB | 1*20 | 20 | 16 | 0 | 0 | 0 | 0 | 16 |  | Fuel conservation
** | Bheramara (HVDC ) |  | 0 | Imported power | 2*500 | 1000 | 1000 | 906 | 735 | 911 | 911
106 | Khulna 115 PP MW (KPCL-2) |  | HFO | NENP | 7*17 | 115 | 115 | 0 | 51 | 49 | 51 | 64 |  | Fuel shortage
107 | Faridpur 50 MW Peaking PP |  | HFO | PDB | 8*6.89 | 54 | 54 | 0 | 0 | 0 | 45 |  | 9 | Engine problem
108 | Khulna 225 MW CCPP |  | HSD | NWPGCL | 1*150+1*75 | 230 | 230 | 0 | 0 | 0 | 0 | 230 |  | Fuel shortage
109 | Gopalganj 100 MW Peaking PP |  | HFO | PDB | 16*6.98 | 109 | 109 | 0 | 44 | 0 | 51 | 58 |  | Fuel shortage
110 | Bheramara 410 MW CCPP |  | Gas | NWPGCL | 1*278+1*132 | 410 | 410 | 0 | 0 | 0 | 0 | 410 |  | Gas shortage
111 | Noapara 40 MW PP (Khanjahan Ali) |  | HFO | NENP | 5*8.5 | 40 | 40 | 0 | 8 | 0 | 24 | 16 |  | Fuel shortage
| Noapara 100 MW PP (Bangla Trac) |  | HSD | IPP | 70*1.4 | 0 | 0 | 0 | 0 | 0 | 0
112 | Rupsha 105 MW PP (Orion rupsha) |  | HFO | IPP | 6*18.445 | 105 | 105 | 0 | 53 | 35 | 50 | 55 |  | Fuel shortage
113 | Madhumati 100 MW PP |  | HFO | NWPGCL | 6*18 | 105 | 105 | 0 | 15 | 100 | 105
114 | Mongla Orion 100 MW Solar PP |  | Solar | IPP | 100 | 100 | 100 | 82 | 0 | 100 | 0
115 | Khulna 330 MW CCPP (OIL) |  | Gas/HSD | BPDB | 1*220+1*110 | 220 | 220 | 186 | 120 | 0 | 0
116 | Rampal 1320 MW (BIFPCL) |  | Coal | NTPC&BPDB | 660*2 | 617 | 617 | 376 | 523 | 450 | 520
| Kulna 225 MW CCPP (GAS) |  | Gas | NWPGCL | 0 | 0 | 0 | 0 | 0 | 0 | 0 |  |  | On test.
| Khulna Area Total |  |  |  |  | 3125 | 3121 | 1550 | 1549 | 1645 | 1757 | 849 | 9
117 | Barisal 110 MW PP (Summit ) |  | HFO | IPP | 7*17.076 | 110 | 110 | 0 | 16 | 16 | 110
118 | Bhola 33 MW PP (Venture) |  | Gas | NENP | 1*34.50 | 40 | 40 | 21 | 28 | 21 | 28 |  | 12 | Engine problem
119 | Bhola 225 MW CCPP |  | Gas | PDB | 2*63+1*68 | 194 | 194 | 124 | 132 | 130 | 130 |  | 64 | ST under maint.
| Bhola 95 MW PP (Aggreko) |  | Gas | QRPP | 96*1.10 | 0 | 0 | 0 | 0 | 0 | 0 |  |  | Contract Expired |  | From 18-3-2022
120 | Payra 1320 MW |  | Coal | BCPCL | 2*622 | 1244 | 1244 | 740 | 1090 | 1000 | 1244
121 | Bhola Nutan Biddut BD LTD |  | Gas | IPP | 220 | 220 | 220 | 220 | 220 | 220 | 220
122 | United Payra Power Ltd. |  | HFO | IPP | 8*18.5+1*9.5 | 150 | 150 | 0 | 19 | 38 | 150
123 | Barisal 307 MW |  | Coal | IPP | 307*1 | 307 | 307 | 150 | 150 | 150 | 150 | 157 |  | Coal shortage
| Barisal Area Total |  |  |  |  | 2265 | 2265 | 1255 | 1655 | 1575 | 2032 | 157 | 76
124 | Baghabari 71 MW GTPP |  | Gas | PDB | 1*71 | 71 | 71 | 0 | 0 | 0 | 0 | 71 |  | Gas shortage
| Baghabari 100 MW GTPP |  | Gas | PDB | 1*100 | 100 | 100 | 0 | 0 | 0 | 0 | 100 |  | Gas shortage
125 | Baghabari 50 MW Peaking PP |  | HFO | PDB | 6*8.9 | 52 | 52 | 0 | 28 | 0 | 31 | 21 |  | Fuel shortage
126 | Bera 70 MW Peaking PP |  | HFO | PDB | 9*8.29 | 71 | 71 | 0 | 10 | 0 | 16 |  | 55 | Engine problem
127 | Amnura 50 MW PP(Sinha) |  | HFO | NENP | 7*7.79 | 50 | 28 | 28 | 14 | 28 | 28
128 | Katakhali 50 MW PP (Northern) |  | HFO | QRPP | 6*8.9 | 50 | 50 | 42 | 8 | 34 | 42 |  | 8 | Engine problem
129 | Katakhali 50 MW Peaking PP |  | HFO | PDB | 6*8.7 | 50 | 50 | 32 | 39 | 30 | 39 |  | 11 | Engine problem
130 | Sirajgonj 225MW CCPP Unit-1 |  | Gas/HSD | NWPGCL | 1*150+1*75 | 210 | 210 | 212 | 180 | 200 | 200 | 10
131 | Sirajgonj 225MW CCPP Unit-2 |  | Gas/HSD | NWPGCL | 1*150+1*75 | 220 | 220 | 0 | 0 | 0 | 0 | 220 |  | Fuel shortage
132 | Sirajgonj 225MW CCPP Unit-3 |  | Gas/HSD | NWPGCL | 1*141 | 220 | 220 | 212 | 212 | 170 | 200 | 20
133 | Sirajgonj 400 MW CCPP Unit-4 |  | Gas/HSD | SNWPGCL | 1*282+1*132 | 414 | 414 | 414 | 350 | 380 | 400 | 14
134 | Santahar 50 MW Peaking PP |  | HFO | PDB | 6*8.7 | 50 | 50 | 35 | 38 | 24 | 30 | 20 |  | Fuel shortage
135 | Bogra 22 MW PP (GBB) |  | Gas | RPP | 6*4 | 22 | 0 | 0 | 0 | 0 | 0 |  |  | Contract Expired
| Bogura 20 MW PP (Energyprima) |  | Gas | NENP | 5*3.3+5*2 | 0 | 0 | 0 | 0 | 0 | 0 |  |  | Contract Expired
136 | Ullapara 11 MW PP (Summit) |  | Gas | SIPP, REB | 4*2.90 | 11 | 11 | 11 | 11 | 11 | 11
137 | Natore 52 MW PP (Rajlanka) |  | HFO | IPP | 6*8.92 | 52 | 52 | 8 | 8 | 8 | 8 | 44 |  | Fuel shortage
138 | Chapainawabganj 100 MW Peaking PP |  | HFO | PDB | 12*8.924 | 104 | 104 | 48 | 48 | 50 | 92 |  | 12 | Engine problem
139 | Baghabari 200 MW PP (Paramount) |  | HSD | IPP | 135*1.6 | 200 | 200 | 0 | 0 | 0 | 0 | 200 |  | Fuel shortage
140 | Bagura 113 MW PP (Confidence)-2 |  | HFO | IPP | 6*18.55+7.2 | 113 | 113 | 28 | 50 | 35 | 50 | 63 |  | Fuel shortage
141 | Confidence Power Bogura Unit-1 113 MW |  | HFO | IPP | 6*18.55 | 113 | 113 | 35 | 55 | 35 | 55 | 58 |  | Fuel shortage
142 | Sirajgonj 6.55 MW Solar |  | Solar | NWPGCL | 1*6 | 6 | 6 | 4 | 0 | 6 | 0
| Adani Power Jharkhanda Ltd |  | Coal | Imported power | 748*2 | 1496 | 1496 | 524 | 519 | 525 | 525 | 971
| Rajshahi Area Total |  |  |  |  | 3675 | 3631 | 1633 | 1570 | 1536 | 1727 | 1812 | 86
143 | Barapukuria TPP Unit-1 |  | Coal | PDB | 1*125 | 125 | 85 | 0 | 0 | 0 | 0 | 85 |  | Under maint
| Barapukuria TPP Unit-2 |  | Coal | PDB | 1*125 | 125 | 85 | 0 | 0 | 0 | 0 |  | 85 | Under maint
144 | Barapukuria 275 MW TPP Unit-3 |  | Coal | PDB | 1*275 | 274 | 274 | 170 | 170 | 170 | 170 |  | 104 | Machine problem
145 | Rangpur 20 MW GTPP |  | HSD | PDB | 1*20 | 20 | 20 | 0 | 0 | 0 | 0 | 20
146 | Saidpur 20 MW GTPP |  | HSD | PDB | 1*20 | 20 | 20 | 0 | 0 | 0 | 0 | 20
147 | Rangpur 113 MW PP (Confidence) |  | HFO | IPP | 9*6.984+7*7.015+3.15*2 | 113 | 113 | 0 | 71 | 0 | 70 | 43 |  | Fuel shortage
148 | Sympa Solar Power 8MW |  | Solar | IPP | 8 MW | 8 | 8 | 6 | 0 | 8 | 0
149 | Energypac Power Venture Thakurgaon Ltd. |  | HFO | IPP | 115 | 115 | 115 | 0 | 75 | 70 | 115
150 | Intraco Solar 30 MW |  | Solar | IPP | 1*30 | 30 | 30 | 24 | 0 | 30 | 0
151 | Teesta Solar Limited |  | Solar | BPCL | 16*12.5 | 200 | 200 | 164 | 0 | 130 | 0
| Rangpur Area Total |  |  |  |  | 1030 | 950 | 364 | 316 | 408 | 355 | 168 | 189
| Total |  |  |  |  | 24611 | 23871 | 11898 | 13826 | 12507.6 | 14964 | 5620 | 2787
A. |  | 2023-10-15 | (Yesterday) |  |  |  |  | Sunday
1 | Highest Generation : |  |  | 13826 | MW at | 19:30 | hrs | 11 Evening Peak Hour : | [5 empty] | 19:30 | hrs.
2 | Minimum Generation : |  |  | 10321 | MW at | 6:00 | hrs | 12 Max. Demand (Generation end) at evening peak hour : | [5 empty] | 13852 | MW
3 | Day peak Generation : |  |  | 11898 | MW at | 12:00 | hrs | 13 Max. Demand (Substation end) at evening peak hour : | [5 empty] | 13319.21 | MW
4 | Evening peak Generation : |  |  | 13826 | MW at | 19:30 | hrs | 14 Load Shed (Substation end) at evening peak hour : | [5 empty] | 25 | MW
5 | Total Energy Generation : |  | 288.9566 | MKWHr | By Solar | 2.4431 | MKWHr
| By Gas : | 146.0888 | MKWHr |  | By Oil: | 40.1416 | MKWHr | 15. Area wise Demand (S/S end), Supply (S/S end) & | [5 empty] | 16. Hourly Load Shed during
| By Coal : | 72.3106 | MKWHr |  | By Hydro: | 3.6335 | MKWHr | Load Shed (S/S end) at Evening peak hour in MW : | [5 empty] | Evening Peak hours :
[5 empty] | By Wind: | 0.02832 | MKWHr | Area | Demand | Supply |  | Loadshed |  | Time |  | Loadshed
6 | Generation Shortfall : |  | For Fuel Limitation = |  |  | 5620 | MW | Dhaka | 5007.81 | 4992.81 |  | 15 |  | 18:00 |  | 271.22
|  |  | For Plants S/D or M/C prob = |  |  | 2787 | MW | Chittagong | 1317 | 1317 |  | 0 |  | 19:00 |  | 53.48
|  |  | Total = |  |  | 8407 | MW | Khulna | 1595.6 | 1595.6 |  | 0 |  | 19:30 |  | 24.83
7 | Total Gas Supplied : |  |  | 1061.45 | MMCFD |  |  | Rajshahi | 1298.8 | 1298.8 |  | 0 |  | 20:00 |  | 43.93
8 | Fuel Cost : | i) Gas : | Taka | 156509885.726 | ii) Oil : | Taka | 485338375.31 | Comilla | 1307.5 | 1307.5 |  | 0 |  | 21:00 |  | 33
|  | iii) Coal : | Taka | 481012481.45 | Total | Taka | 1122860742.486 | Mymensingh | 1076 | 1066 |  | 10 |  | 22:00 |  | 35
9 | Power flow through E-W Interconnectors : |  |  |  | i) Energy | 0 | MKWHr. | Sylhet | 534 | 534 |  | 0 |  | 23:00 |  | 175
| ii) During Peak Demand : |  |  | 286 | MW (W to E) at | 19:30 | hrs | Barisal | 403.5 | 403.5 |  | 0 |  | 24:00 |  | 326
| iii) Maximum : |  |  | 232 | MW at | 20:00 | hrs | Rangpur | 779 | 779 |  | 0
10 | Maximum Temperature in Dhaka was |  |  |  | 32.2°C |  |  | Total | 13319.21 | 13294.21 |  | 25
B. |  | 2023-10-16 | (Today) |  |  |  | Monday |  |  | Probable max. temperature in Dhaka |  |  | 32.2°C
Forecast
1 | Maximum Demand* Evening (Generation end) |  |  |  | 14000 | MW |  | 6 Total Load Shed forecast (Substation end) : |  |  |  |  | 0 | MW
2 | Maximum Generation (Generation end) |  |  |  | 14964 | MW |  | 7 Area wise Load Shed forecast (Substation end) :
3 | Maximum Demand* Day (Generation end) |  |  |  | 12000 | MW
4 | Reserve(Generation end) |  |  |  | 964 | MW |  | Dhaka | Chittagong | Khulna | Rajshahi | Comilla | Mymensingh | Sylhet | Barisal | Rangpur
5 | Total Energy Generation |  |  |  | 292.5932 | MKWHr |  | MW | MW | MW | MW | MW | MW | MW | MW | MW
6 | Actual Minimum Generation up to 8:00 hrs. |  |  |  | 10163 | MW at | 6:00 | 0 | 0 | 0 | 0 | 0 | 0 | 0 | 0 | 0
* Import Through HVDC C/B Interconnector : |  |  |  |  | i) Energy | 21.04 | MKWHr. | ii) HVDC Flow at Peak Time |  | 735 | MW at | 19:30 | hrs.
* Import Through Comilla C/B Interconnector : |  |  |  |  | i) Energy | 3.2707 | MKWHr. | iii) Maximum HVDC Flow : |  | 908 | MW at | 11:00 | hrs.
*Cost for HVDC, Tripura & Solar energy is not usually included in the total fuel cost.
Water Level of Kaptai Lake at 06:00 hr (ft): |  |  |  |  | (a) Yesterday : | 106.31 |  | (b) Today: | 106.14 |  | (c) Rule Curve: |  | 107.4
.
|  |  |  | Sub Divisional Engineer | [6 empty] | Executive Engineer
|  |  |  | Network Operation Division | [6 empty] | Network Operation Division

## YesterdayGen
2023-10-15 | [21 empty] | BR
Plant Name | Ghorasal TPP (Unit-1&2) | Ghorasal Repowered CCPP:Unit-3 (GT | Ghorasal Repowered CCPP Unit-4 | Ghorasal TPP Unit-5 | Ghorasal 365 MW CCPP Unit-7 | Ghorashal 108 MW PP (Regent) | Ghorashal 78.5 MW PP(MAX) | Haripur 412 MW CCPP | Haripur 360 MW CCPP(HPL) | Plant Removed | Haripur GTPP | Meghnaghat 450 MW CCPP(MPL) | Meghnaghat CCPP(Summit) | Meghnaghat 100 MW(IEL) | Madanganj 102 PP(Summit) | Madanganj-55 MW PP(Summit) | Siddhirganj 335 MW CCPP | 210 MW Siddhirgonj TPP | Siddhirgonj 2*120 MW GTPP | Siddhirganj 100 PP(Dutch Bangla) | Gagnagar 102 MW PP (Digital Power) | Kodda 150 MW PP | Keraniganj 100 MW PP (Powerpac) | Bosila 108 MW PP(CLC) | Pagla (DPA ) | Katpotti 52 MW PP (Sinha) | Kamalaghat 54 MW PP(Banco Energy) | Manikganj 55 MW PP (Northern) | Nababganj 55 MW PP (Southern power ) | Narshingdi 22 MW PP (Doreen) | Summit Ashulia | Summit Madhabdi | Maona 33 MW PP(Summit) | Rupganj 33 MW PP(Summit) | Gazipur 52 MW PP | Tongi 80 MW GTPP | Karnaphuli Hydro PP Unit-1, 2 & 3 | Karnaphuli Hydro PP Unit-4 & 5 | Chattogram TPP-1 | Chattogram TPP-2 | Raozan 25 MW PP | Sikalbaha 225MW CCPP (Gas) | Sikalbaha 225MW CCPP(Oil) | Sikalbaha 150MW GTPP | Sikalbaha 150MW GTPP(Oil) | Plant Removed | Tangail Palli Power Gen 22 MW | Hathazari 100 MW peaking PP | Dohazari -Kalaish 100 MW Peaking | Juldah 100 MW Unit-1 (Acorn) | Chattogram 108 MW PP (ECPV) | Patenga 50MW PP (Baraka) | Barabkunda 22 MW PP (Regent) | Malancha, Ctg. EPZ (United) | Ashuganj TPP Unit- 3 | Ashuganj TPP Unit- 4 | Ashuganj TPP Unit- 5 | Ashuganj 450 MW CCPP(North) | Ashuganj 450 MW CCPP(South) | Ashuganj 225 MW CCPP | Ashuganj 195 MW PP (APSCL-United) | Chandpur 150 MW CCPP | Ashuganj 50 MW PP | Ashuganj 55 MW PP (Precision) | Ashuganj 53MW PP (United) | Ashuganj 51 MW PP (Midland) | B.Baria (Aggreko) 85MW | Titas 50 MW Peaking PP | Jangalia 52 MW PP (Lakdanavi) | Feni 22 MW PP (Doreen) | Feni 11 MW PP (Doreen) | Jangalia 33 MW PP (Summit) | Cumilla 25 MW PP (Summit) | Impoprt (Tripura) | RPCL 210MW CCPP | Jamalpur 95 MW PP(Powerpac) | Tangail 22 MW PP (Doreen) | Sarishabari 3 MW Solar Plant | Fenchugonj CCPP Phase-1 | Fenchugonj CCPP Phase-2 | Fenchugonj 51 MW PP (Barakatullah) | Fenchuganj 44 MW (Energyprima) | Kushiara 163 MW CCPP (KP) | Shajibazar 330 MW CCPP | Shahjibazar GTPP Unit- 8 & 9 | Shahjibazar 86 MW PP (Shahjibazar) | Shahjibazar 50MW PP (EPL) | Sylhet 225 MW CCPP | Sylhet 20 MW GTPP | Sylhet 50 MW PP (EPL) | Sylhet 10MW PP (Desh) | Bibiana-II 341 MW CCPP (Summit) | Shahjahanulla 25 MW PP | Hobiganj 11 MW PP Cofidence-E | Daudkandi 200 MW PP (B.Trac) | Kodda 300 MW PP Unit-2 (Summit) | Keranigonj 300 MW PP (APR) | Bramhangoan 100 MW PP (Aggreko) | Mymensingh 200 MW PP (United) | Aurahati 100MW PP (Aggreko) | Kodda 149 MW PP Unit-1 (Summit) | Teknaf 20MW PP (Solartech) | Juldah 100 MW PP Unit-3 (Acorn) | Chandpur 200 MW (Desh energy) | Ashuganj 150 MW PP (Midland) | Bibiyana-III 400 MW CCPP | Jamalpur 115 MW PP (United) | Gazipur 100 MW PP | Sikalbaha 105 MW PP (Baraka Sikalbaha) | Kaptai 7 MW Solar PP | Anwara 300 MW PP (United) | Jodiac Power | Karnaphuli Power Ltd. | Feni Lanka Power | Chowmuhani 113 MW | Juldah unit-2 (Acorn) | Bibiyana South 400 MW | Meghnaghat 104 MW PP (OPCL) | Sutiakhali 50 MW Solar PP | Manikgonj 162MW PP(MPGL) | Anlima Energy Ltd. | Shahjibazar 100 MW GTPP | Bhairob 54.5 MW | Spectra Solar Plant Ltd. | Chandpur 115(Doreen) | Kanchan Purbachal Power Generation Ltd. | Ashuganj 420 MW CCPP(East) | Mirsharai 150 MW (Oil) | Mirsharai 150 MW (Gas) | SS Power I | Cox's Bazar Wind | Matarbari 2*600 MW (CPGCL) | Meghnaghat Unique power | Summit Meghanghat-2 589 MW(Gas) | EasternBlank | Bheramara (HVDC ) | Bheramara GTPP Unit-3 | Bheramara 410 MW CCPP | Khulna 115 MW PP (KPCL-1 & 3) | Khulna 115 PP MW (KPCL-2) | Khulna 225 MW CCPP | Khulna 60MW | Khulna (Aggreeco) 55MW | Faridpur 50 MW Peaking PP | Gopalganj 100 MW Peaking PP | Noapara 40 MW PP (Khanjahan Ali) | Bhola 225 MW CCPP | Bhola 33 MW PP (Venture) | Barisal 110 MW PP (Summit ) | Barisal GT PP Unit-1& 2 | Baghabari 100 MW GTPP | Baghabari 71 MW GTPP | Baghabari 50 MW Peaking PP | Bera 70 MW Peaking PP | Chapainawabganj 100 MW Peaking PP | Amnura 50 MW PP(Sinha) | Katakhali 50 MW PP (Northern) | Katakhali 50 MW Peaking PP | Natore 52 MW PP (Rajlanka) | Santahar 50 MW Peaking PP | Bogra 22 MW PP (GBB) | Bogura 20 MW PP (Energyprima) | Ullapara 11 MW PP (Summit) | Barapukuria TPP Unit-1 | Barapukuria TPP Unit-2 | Barapukuria 275 MW TPP Unit-3 | Rangpur 20 MW GTPP | Saidpur 20 MW GTPP | Sirajgonj 225MW CCPP Unit-1 (Gas) | Sirajgonj 225MW CCPP Unit-1(Oil) | Sirajgonj 225 MW CCPP Unit-2 (Gas) | Sirajgonj 225 MW CCPP Unit-2 (Oil) | Bhola 95 MW PP (Aggreko) | Noapara 100 MW PP (Bangla Trac) | Sirajgonj 225MW CCPP Unit-3 (Gas) | Sirajgonj 225MW CCPP Unit-3 (Oil) | Sirajgonj 400 MW CCPP Unit-4 | Rupsha 105 MW PP (Orion rupsha) | Baghabari 200 MW PP (Paramount) | Bagura 113 MW PP (Confidence)-2 | Madhumati 100 MW PP | Rangpur 113 MW PP (Confidence) | Sirajgonj 400MW CCPP Unit-4 (Oil) | Sympa Solar Power 8MW | Confidence Power Bogura Unit-1 113 MW | Payra 1320 MW | Bhola Nutan Biddut BD LTD (GAS) | Bhola Nutan Biddut BD LTD (OIL) | United Payra Power Ltd. | Sirajgonj 6.55 MW Solar | Mongla Orion 100 MW Solar PP | Energypac Power Venture Thakurgaon Ltd. | Khulna 330 MW CCPP (OIL) | Khulna 330 MW CCPP (GAS) | Rampal 1320 MW (BIFPCL) | Intraco Solar 30 MW | Barisal 307 MW | Adani Power Jharkhanda Ltd | Teesta Solar Limited | Kulna 225 MW CCPP (GAS) | WesternBlank | Eastern Grid Total | Western Grid Total | Total (MW) | Gas (Public) | HVDC | Gas (Private) | HSD (Private) | HFO (Private) | Coal | Hydro | HSD (Public) | HFO (Public) | Tripura | Solar | Wind | Shortage | Water Level
1:00 | 0 | 0 | 140 | 0 | 0 | 0 | 0 | 415 | 331 |  | 0 | 450 | 274 | 45 | 80 | 15 | 337 | 0 | 0 | 60 | 33 | 16 | 32 | 0 | 0 | 0 | 0 | 0 | 0 | 17 | 19 | 19 | 33 | 23 | 8 | 0 | 78 | 75 | 0 | 0 | 8 | 225 | 0 | 0 | 0 |  | 18 | 40 | 0 | 25 | 0 | 6 | 8 | 38 | 0 | 0 | 0 | 285 | 265 | 209 | 0 | 0 | 51 | 0 | 0 | 51 | 0 | 0 | 8 | 15 | 8 | 33 | 12 | 140 | 73 | 0 | 19 | 0 | 43 | 29 | 50 | 46 | 112 | 0 | 61 | 85 | 0 | 158 | 18 | 0 | 10 | 310 | 8 | 5 | 0 | 47 | 0 | 0 | 19 | 0 | 29 | 0 | 25 | 17 | 5 | 403 | 70 | 17 | 17 | 0 | 69 | 17 | 17 | 17 | 15 | 25 | 0 | 17 | 0 | 17 | 17 | 0 | 17 | 0 | 17 | 28 | 285 | 17 | 0 | 500 | 0 | 0 | 0 | 0 |  | 907 | 0 | 0 | 0 | 49 | 0 | 0 | 0 | 32 | 0 | 8 | 128 | 28 | 16 | 0 | 0 | 0 | 0 | 0 | 40 | 0 | 16 | 22 | 8 | 0 | 0 | 0 | 11 | 0 | 0 | 170 | 0 | 0 | 199 | 0 | 0 | 0 | 0 | 0 | 177 | 0 | 414 | 54 | 0 | 35 | 50 | 35 | 0 | 0 | 35 | 1244 | 220 | 0 | 35 | 0 | 0 | 0 | 0 | 0 | 518 | 0 | 150 | 523 | 0 | 0 |  | 6696 | 5124 | 11820 | 3731 | 907 | 2419 | 0 | 1198 | 3105 | 153 | 0 | 167 | 140 | 0 | 0 | 219.65 | 106.36
2:00 | 0 | 0 | 140 | 0 | 0 | 0 | 0 | 420 | 333 |  | 0 | 450 | 279 | 32 | 42 | 15 | 335 | 0 | 0 | 36 | 33 | 16 | 41 | 0 | 0 | 0 | 0 | 0 | 0 | 17 | 19 | 19 | 33 | 23 | 8 | 0 | 78 | 75 | 0 | 0 | 8 | 226 | 0 | 0 | 0 |  | 18 | 40 | 0 | 25 | 0 | 6 | 8 | 38 | 0 | 0 | 0 | 310 | 300 | 207 | 0 | 0 | 51 | 0 | 0 | 51 | 0 | 0 | 8 | 15 | 8 | 33 | 12 | 142 | 72 | 0 | 19 | 0 | 43 | 29 | 50 | 49 | 112 | 0 | 62 | 85 | 0 | 158 | 18 | 0 | 10 | 280 | 8 | 11 | 0 | 15 | 0 | 0 | 19 | 0 | 17 | 0 | 25 | 17 | 7 | 402 | 70 | 17 | 17 | 0 | 69 | 0 | 17 | 17 | 9 | 25 | 0 | 17 | 0 | 17 | 17 | 0 | 17 | 0 | 18 | 28 | 305 | 17 | 0 | 511 | 0 | 0 | 0 | 0 |  | 906 | 0 | 0 | 0 | 16 | 0 | 0 | 0 | 0 | 0 | 8 | 132 | 27 | 0 | 0 | 0 | 0 | 0 | 0 | 0 | 0 | 0 | 0 | 0 | 0 | 0 | 0 | 11 | 0 | 0 | 170 | 0 | 0 | 214 | 0 | 0 | 0 | 0 | 0 | 216 | 0 | 414 | 54 | 0 | 0 | 0 | 35 | 0 | 0 | 35 | 1244 | 220 | 0 | 35 | 0 | 0 | 0 | 0 | 0 | 524 | 0 | 150 | 523 | 0 | 0 |  | 6646 | 4934 | 11580 | 3876 | 906 | 2398 | 0 | 910 | 3122 | 153 | 0 | 73 | 142 | 0 | 0 | 210.1 | 106.35
3:00 | 0 | 0 | 140 | 0 | 0 | 0 | 0 | 418 | 341 |  | 0 | 450 | 286 | 0 | 2 | 0 | 335 | 0 | 0 | 0 | 0 | 16 | 0 | 0 | 0 | 0 | 0 | 0 | 0 | 17 | 19 | 19 | 33 | 23 | 8 | 0 | 78 | 75 | 0 | 0 | 8 | 226 | 0 | 0 | 0 |  | 18 | 40 | 0 | 25 | 0 | 6 | 8 | 38 | 0 | 0 | 0 | 310 | 300 | 207 | 0 | 0 | 51 | 0 | 0 | 51 | 0 | 0 | 8 | 15 | 8 | 33 | 12 | 136 | 73 | 0 | 19 | 0 | 43 | 29 | 50 | 46 | 112 | 0 | 62 | 85 | 0 | 158 | 18 | 0 | 10 | 290 | 8 | 11 | 0 | 0 | 0 | 0 | 19 | 0 | 17 | 0 | 25 | 17 | 0 | 402 | 70 | 17 | 17 | 0 | 69 | 0 | 17 | 17 | 9 | 25 | 0 | 17 | 0 | 17 | 17 | 0 | 17 | 0 | 18 | 28 | 305 | 17 | 0 | 500 | 0 | 0 | 0 | 0 |  | 907 | 0 | 0 | 0 | 0 | 0 | 0 | 0 | 0 | 0 | 0 | 132 | 26 | 0 | 0 | 0 | 0 | 0 | 0 | 0 | 0 | 0 | 0 | 0 | 0 | 0 | 0 | 11 | 0 | 0 | 170 | 0 | 0 | 214 | 0 | 0 | 0 | 0 | 0 | 216 | 0 | 414 | 17 | 0 | 0 | 0 | 35 | 0 | 0 | 0 | 1120 | 220 | 0 | 0 | 0 | 0 | 0 | 0 | 0 | 452 | 0 | 150 | 522 | 0 | 0 |  | 6431 | 4606 | 11037 | 3875 | 907 | 2419 | 0 | 560 | 2914 | 153 | 0 | 73 | 136 | 0 | 0 | 174.765 | 106.34
4:00 | 0 | 0 | 140 | 0 | 0 | 0 | 0 | 419 | 343 |  | 0 | 450 | 303 | 0 | 0 | 0 | 335 | 0 | 0 | 0 | 0 | 16 | 0 | 0 | 0 | 0 | 0 | 0 | 0 | 17 | 19 | 19 | 33 | 23 | 8 | 0 | 78 | 75 | 0 | 0 | 8 | 225 | 0 | 0 | 0 |  | 18 | 40 | 0 | 25 | 0 | 6 | 8 | 38 | 0 | 0 | 0 | 330 | 320 | 207 | 0 | 0 | 51 | 0 | 0 | 51 | 0 | 0 | 8 | 15 | 8 | 33 | 12 | 132 | 73 | 0 | 19 | 0 | 43 | 29 | 50 | 46 | 112 | 0 | 62 | 85 | 0 | 158 | 18 | 0 | 10 | 290 | 8 | 11 | 0 | 0 | 0 | 0 | 19 | 0 | 17 | 0 | 25 | 17 | 0 | 352 | 70 | 17 | 17 | 0 | 69 | 0 | 17 | 17 | 9 | 25 | 0 | 0 | 0 | 17 | 17 | 0 | 17 | 0 | 18 | 28 | 315 | 17 | 0 | 500 | 0 | 210 | 0 | 0 |  | 907 | 0 | 0 | 0 | 0 | 0 | 0 | 0 | 0 | 0 | 0 | 132 | 25 | 0 | 0 | 0 | 0 | 0 | 0 | 0 | 0 | 0 | 0 | 0 | 0 | 0 | 0 | 11 | 0 | 0 | 170 | 0 | 0 | 214 | 0 | 0 | 0 | 0 | 0 | 216 | 0 | 414 | 0 | 0 | 0 | 0 | 35 | 0 | 0 | 0 | 980 | 220 | 0 | 0 | 0 | 0 | 0 | 0 | 0 | 405 | 0 | 150 | 523 | 0 | 0 |  | 6637 | 4402 | 11039 | 3875 | 907 | 2437 | 0 | 524 | 2938 | 153 | 0 | 73 | 132 | 0 | 0 | 153.755 | 106.33
5:00 | 0 | 0 | 140 | 0 | 0 | 0 | 0 | 417 | 332 |  | 0 | 450 | 301 | 0 | 0 | 0 | 337 | 0 | 0 | 0 | 0 | 16 | 0 | 0 | 0 | 0 | 0 | 0 | 0 | 17 | 19 | 19 | 33 | 23 | 8 | 0 | 78 | 75 | 0 | 0 | 8 | 226 | 0 | 0 | 0 |  | 18 | 40 | 0 | 25 | 0 | 6 | 8 | 38 | 0 | 0 | 0 | 330 | 315 | 207 | 0 | 0 | 51 | 0 | 0 | 51 | 0 | 0 | 8 | 15 | 8 | 33 | 12 | 134 | 73 | 0 | 19 | 0 | 43 | 29 | 47 | 46 | 112 | 0 | 62 | 85 | 0 | 158 | 18 | 0 | 10 | 295 | 8 | 11 | 0 | 0 | 0 | 0 | 19 | 0 | 17 | 0 | 25 | 17 | 0 | 352 | 70 | 17 | 17 | 0 | 70 | 0 | 17 | 17 | 9 | 25 | 0 | 0 | 0 | 17 | 17 | 0 | 17 | 0 | 17 | 28 | 310 | 17 | 0 | 500 | 0 | 208 | 0 | 0 |  | 907 | 0 | 0 | 0 | 0 | 0 | 0 | 0 | 0 | 0 | 0 | 132 | 24 | 0 | 0 | 0 | 0 | 0 | 0 | 0 | 0 | 0 | 0 | 0 | 0 | 0 | 0 | 11 | 0 | 0 | 170 | 0 | 0 | 214 | 0 | 0 | 0 | 0 | 0 | 216 | 0 | 380 | 0 | 0 | 0 | 0 | 0 | 0 | 0 | 0 | 880 | 220 | 0 | 0 | 0 | 0 | 0 | 0 | 0 | 401 | 0 | 150 | 522 | 0 | 0 |  | 6617 | 4227 | 10844 | 3866 | 907 | 2391 | 0 | 489 | 2831 | 153 | 0 | 73 | 134 | 0 | 0 | 101.23 | 106.32
6:00 | 0 | 0 | 140 | 0 | 0 | 0 | 0 | 419 | 277 |  | 0 | 370 | 271 | 1 | 0 | 0 | 280 | 0 | 0 | 0 | 0 | 16 | 0 | 0 | 0 | 0 | 0 | 0 | 0 | 17 | 19 | 19 | 33 | 23 | 8 | 0 | 78 | 75 | 0 | 0 | 8 | 228 | 0 | 0 | 0 |  | 18 | 40 | 0 | 25 | 0 | 6 | 8 | 38 | 0 | 0 | 0 | 295 | 300 | 209 | 0 | 0 | 48 | 0 | 0 | 51 | 0 | 0 | 8 | 15 | 8 | 33 | 12 | 120 | 72 | 0 | 16 | 0 | 43 | 28 | 47 | 46 | 112 | 0 | 62 | 85 | 0 | 158 | 18 | 0 | 10 | 280 | 8 | 11 | 0 | 0 | 0 | 0 | 19 | 0 | 17 | 0 | 25 | 17 | 0 | 353 | 70 | 17 | 17 | 0 | 69 | 0 | 17 | 17 | 9 | 25 | 0 | 7 | 0 | 17 | 17 | 0 | 17 | 0 | 18 | 28 | 305 | 17 | 0 | 450 | 0 | 205 | 0 | 0 |  | 907 | 0 | 0 | 0 | 0 | 0 | 0 | 0 | 0 | 0 | 0 | 132 | 22 | 0 | 0 | 0 | 0 | 0 | 0 | 0 | 0 | 0 | 0 | 0 | 0 | 0 | 0 | 11 | 0 | 0 | 170 | 0 | 0 | 200 | 0 | 0 | 0 | 0 | 0 | 210 | 0 | 300 | 0 | 0 | 0 | 0 | 0 | 0 | 0 | 0 | 800 | 220 | 0 | 0 | 0 | 1 | 0 | 0 | 0 | 403 | 0 | 150 | 530 | 0 | 0 |  | 6265 | 4056 | 10321 | 3733 | 907 | 2129 | 0 | 497 | 2708 | 153 | 0 | 73 | 120 | 1 | 0 | 94.545 | 106.31
7:00 | 0 | 0 | 140 | 0 | 0 | 0 | 0 | 417 | 277 |  | 0 | 400 | 276 | 19 | 0 | 0 | 300 | 0 | 0 | 0 | 0 | 16 | 0 | 0 | 0 | 0 | 0 | 0 | 0 | 17 | 19 | 19 | 33 | 23 | 8 | 0 | 78 | 75 | 0 | 0 | 8 | 228 | 0 | 0 | 0 |  | 18 | 40 | 0 | 25 | 0 | 6 | 8 | 39 | 0 | 0 | 0 | 300 | 335 | 208 | 0 | 0 | 48 | 0 | 0 | 51 | 0 | 0 | 8 | 15 | 8 | 33 | 12 | 114 | 35 | 0 | 16 | 0 | 43 | 28 | 47 | 46 | 112 | 0 | 62 | 85 | 0 | 158 | 17 | 0 | 10 | 295 | 8 | 0 | 0 | 0 | 0 | 0 | 19 | 0 | 17 | 3 | 25 | 17 | 0 | 353 | 70 | 17 | 17 | 0 | 69 | 0 | 17 | 17 | 9 | 25 | 0 | 17 | 4 | 17 | 17 | 0 | 17 | 2 | 18 | 28 | 285 | 17 | 0 | 450 | 0 | 208 | 0 | 0 |  | 907 | 0 | 0 | 0 | 0 | 0 | 0 | 0 | 0 | 0 | 0 | 132 | 19 | 0 | 0 | 0 | 0 | 0 | 0 | 0 | 0 | 0 | 0 | 0 | 0 | 0 | 0 | 11 | 0 | 0 | 170 | 0 | 0 | 150 | 0 | 0 | 0 | 0 | 0 | 150 | 0 | 350 | 0 | 0 | 0 | 0 | 0 | 0 | 0 | 0 | 800 | 220 | 0 | 0 | 0 | 11 | 0 | 21 | 0 | 400 | 2 | 150 | 530 | 24 | 0 |  | 6338 | 4047 | 10385 | 3611 | 907 | 2227 | 0 | 525 | 2708 | 153 | 21 | 73 | 114 | 46 | 0 | 38.2 | 106.3
8:00 | 0 | 0 | 140 | 0 | 0 | 0 | 0 | 421 | 277 |  | 0 | 400 | 289 | 41 | 0 | 0 | 300 | 0 | 0 | 0 | 0 | 16 | 0 | 0 | 0 | 0 | 0 | 0 | 0 | 17 | 19 | 19 | 25 | 23 | 8 | 0 | 78 | 75 | 0 | 0 | 8 | 227 | 0 | 0 | 0 |  | 18 | 40 | 0 | 25 | 0 | 6 | 8 | 10 | 0 | 0 | 0 | 300 | 270 | 205 | 0 | 0 | 48 | 0 | 0 | 51 | 0 | 0 | 8 | 15 | 8 | 33 | 12 | 114 | 32 | 0 | 19 | 1 | 43 | 28 | 47 | 48 | 112 | 0 | 62 | 83 | 0 | 158 | 17 | 0 | 10 | 280 | 8 | 11 | 0 | 7 | 0 | 0 | 19 | 0 | 17 | 9 | 25 | 17 | 0 | 353 | 70 | 17 | 17 | 1 | 69 | 0 | 17 | 17 | 9 | 25 | 0 | 17 | 16 | 17 | 17 | 0 | 17 | 12 | 18 | 28 | 300 | 17 | 0 | 450 | 0 | 207 | 0 | 0 |  | 906 | 0 | 0 | 0 | 0 | 0 | 0 | 0 | 0 | 0 | 0 | 130 | 18 | 0 | 0 | 0 | 0 | 0 | 0 | 0 | 0 | 0 | 0 | 0 | 0 | 0 | 0 | 11 | 0 | 0 | 170 | 0 | 0 | 150 | 0 | 0 | 0 | 0 | 0 | 150 | 0 | 300 | 0 | 0 | 0 | 0 | 0 | 0 | 1 | 0 | 780 | 200 | 0 | 0 | 1 | 33 | 0 | 25 | 0 | 400 | 11 | 150 | 533 | 63 | 0 |  | 6318 | 4032 | 10350 | 3562 | 906 | 2125 | 0 | 554 | 2690 | 153 | 25 | 73 | 114 | 148 | 0 | 23.875 | 106.29
9:00 | 0 | 0 | 140 | 0 | 0 | 0 | 0 | 416 | 335 |  | 0 | 400 | 302 | 41 | 0 | 0 | 337 | 0 | 0 | 3 | 24 | 16 | 0 | 0 | 0 | 0 | 0 | 0 | 0 | 17 | 19 | 19 | 25 | 23 | 8 | 0 | 79 | 75 | 0 | 0 | 8 | 224 | 0 | 0 | 0 |  | 18 | 40 | 0 | 25 | 0 | 6 | 8 | 3 | 0 | 0 | 0 | 285 | 270 | 206 | 0 | 0 | 48 | 0 | 0 | 51 | 0 | 0 | 8 | 0 | 8 | 33 | 12 | 120 | 32 | 0 | 19 | 1 | 43 | 27 | 47 | 45 | 112 | 0 | 61 | 82 | 0 | 158 | 17 | 0 | 10 | 290 | 8 | 11 | 0 | 32 | 0 | 0 | 19 | 0 | 17 | 14 | 25 | 17 | 1 | 402 | 70 | 27 | 17 | 2 | 69 | 15 | 17 | 17 | 9 | 25 | 0 | 17 | 28 | 17 | 17 | 0 | 17 | 21 | 18 | 28 | 300 | 17 | 0 | 450 | 0 | 204 | 0 | 0 |  | 907 | 0 | 0 | 0 | 0 | 0 | 0 | 0 | 0 | 0 | 0 | 130 | 17 | 0 | 0 | 0 | 0 | 0 | 0 | 0 | 0 | 0 | 0 | 0 | 0 | 0 | 0 | 11 | 0 | 0 | 170 | 0 | 0 | 195 | 0 | 0 | 0 | 0 | 0 | 150 | 0 | 300 | 0 | 0 | 0 | 0 | 0 | 0 | 3 | 0 | 780 | 200 | 0 | 0 | 3 | 57 | 0 | 62 | 0 | 402 | 16 | 150 | 530 | 108 | 0 |  | 6544 | 4191 | 10735 | 3654 | 907 | 2194 | 0 | 632 | 2686 | 154 | 62 | 73 | 120 | 253 | 0 | 62.075 | 106.28
10:00 | 0 | 0 | 140 | 0 | 0 | 0 | 0 | 413 | 333 |  | 0 | 400 | 313 | 41 | 22 | 10 | 330 | 0 | 0 | 9 | 24 | 16 | 0 | 0 | 0 | 0 | 0 | 0 | 0 | 17 | 19 | 19 | 25 | 23 | 8 | 0 | 79 | 75 | 0 | 0 | 8 | 219 | 0 | 0 | 0 |  | 18 | 40 | 0 | 25 | 0 | 6 | 8 | 3 | 0 | 0 | 0 | 340 | 270 | 204 | 0 | 0 | 42 | 0 | 0 | 51 | 0 | 0 | 8 | 11 | 8 | 33 | 12 | 124 | 31 | 0 | 19 | 1 | 43 | 27 | 47 | 45 | 112 | 0 | 59 | 82 | 0 | 159 | 17 | 0 | 9 | 300 | 8 | 11 | 0 | 80 | 0 | 0 | 19 | 0 | 17 | 17 | 25 | 17 | 3 | 403 | 70 | 34 | 17 | 4 | 70 | 17 | 17 | 17 | 9 | 25 | 0 | 22 | 39 | 17 | 17 | 0 | 17 | 27 | 18 | 28 | 300 | 23 | 0 | 450 | 1 | 206 | 0 | 0 |  | 907 | 0 | 0 | 0 | 0 | 0 | 0 | 0 | 0 | 0 | 0 | 130 | 18 | 0 | 0 | 0 | 0 | 0 | 0 | 0 | 0 | 0 | 0 | 0 | 0 | 0 | 0 | 11 | 0 | 0 | 170 | 0 | 0 | 214 | 0 | 0 | 0 | 0 | 0 | 154 | 0 | 414 | 0 | 0 | 0 | 0 | 0 | 0 | 4 | 0 | 800 | 200 | 0 | 0 | 4 | 73 | 0 | 80 | 0 | 401 | 23 | 150 | 530 | 143 | 0 |  | 6742 | 4426 | 11168 | 3719 | 907 | 2327 | 0 | 735 | 2707 | 154 | 80 | 79 | 124 | 335 | 1 | 25.785 | 106.27
11:00 | 0 | 0 | 140 | 0 | 0 | 0 | 0 | 414 | 327 |  | 0 | 450 | 274 | 42 | 60 | 15 | 290 | 0 | 0 | 23 | 24 | 16 | 31 | 0 | 0 | 0 | 0 | 0 | 0 | 17 | 19 | 18 | 33 | 22 | 8 | 0 | 79 | 75 | 0 | 0 | 8 | 222 | 0 | 0 | 0 |  | 18 | 32 | 0 | 25 | 0 | 6 | 10 | 2 | 0 | 0 | 0 | 285 | 270 | 206 | 0 | 0 | 43 | 0 | 0 | 51 | 0 | 0 | 8 | 15 | 8 | 33 | 0 | 134 | 30 | 0 | 17 | 1 | 43 | 27 | 47 | 45 | 112 | 0 | 61 | 84 | 0 | 159 | 17 | 0 | 9 | 280 | 8 | 11 | 0 | 80 | 0 | 0 | 65 | 0 | 17 | 19 | 25 | 17 | 6 | 402 | 89 | 34 | 17 | 4 | 69 | 17 | 17 | 17 | 9 | 25 | 0 | 45 | 37 | 17 | 17 | 0 | 17 | 31 | 34 | 28 | 330 | 53 | 0 | 481 | 1 | 200 | 0 | 0 |  | 908 | 0 | 0 | 0 | 0 | 0 | 0 | 0 | 0 | 0 | 0 | 124 | 19 | 0 | 0 | 0 | 0 | 0 | 0 | 25 | 0 | 34 | 22 | 8 | 0 | 0 | 0 | 11 | 0 | 0 | 170 | 0 | 0 | 213 | 0 | 0 | 0 | 0 | 0 | 200 | 0 | 414 | 0 | 0 | 1 | 0 | 0 | 0 | 5 | 0 | 780 | 200 | 0 | 0 | 4 | 83 | 0 | 118 | 0 | 401 | 26 | 150 | 529 | 161 | 0 |  | 6924 | 4606 | 11530 | 3698 | 908 | 2314 | 0 | 973 | 2711 | 154 | 118 | 148 | 134 | 371 | 1 | 38.2 | 106.26
12:00 | 0 | 0 | 140 | 0 | 0 | 0 | 0 | 412 | 330 |  | 0 | 450 | 281 | 46 | 65 | 15 | 330 | 0 | 0 | 68 | 24 | 16 | 42 | 0 | 0 | 0 | 0 | 0 | 0 | 17 | 19 | 18 | 33 | 22 | 8 | 0 | 79 | 75 | 0 | 0 | 8 | 220 | 0 | 0 | 0 |  | 18 | 40 | 0 | 25 | 0 | 6 | 10 | 5 | 0 | 0 | 0 | 285 | 270 | 206 | 0 | 0 | 47 | 0 | 0 | 51 | 0 | 0 | 8 | 15 | 8 | 33 | 0 | 140 | 30 | 0 | 17 | 2 | 43 | 27 | 47 | 42 | 112 | 0 | 60 | 84 | 0 | 159 | 0 | 0 | 9 | 280 | 8 | 11 | 0 | 80 | 0 | 0 | 65 | 0 | 17 | 15 | 25 | 17 | 6 | 403 | 88 | 34 | 17 | 4 | 69 | 17 | 17 | 17 | 28 | 25 | 0 | 54 | 48 | 17 | 24 | 0 | 11 | 33 | 36 | 28 | 330 | 53 | 0 | 500 | 2 | 200 | 0 | 0 |  | 906 | 0 | 0 | 0 | 0 | 0 | 0 | 0 | 0 | 0 | 0 | 124 | 21 | 0 | 0 | 0 | 0 | 0 | 0 | 48 | 28 | 42 | 32 | 8 | 35 | 0 | 0 | 11 | 0 | 0 | 170 | 0 | 0 | 212 | 0 | 0 | 0 | 0 | 0 | 212 | 0 | 414 | 0 | 0 | 28 | 0 | 0 | 0 | 6 | 35 | 740 | 220 | 0 | 0 | 4 | 82 | 0 | 186 | 0 | 376 | 24 | 150 | 524 | 164 | 0 |  | 7096 | 4802 | 11898 | 3732 | 906 | 2346 | 0 | 1166 | 2660 | 154 | 186 | 224 | 140 | 382 | 2 | 73.535 | 106.26
13:00 | 0 | 0 | 140 | 0 | 0 | 0 | 0 | 412 | 330 |  | 0 | 450 | 287 | 43 | 65 | 15 | 327 | 0 | 0 | 71 | 40 | 16 | 46 | 0 | 0 | 0 | 0 | 0 | 17 | 17 | 19 | 18 | 0 | 14 | 8 | 0 | 79 | 75 | 0 | 0 | 8 | 219 | 0 | 0 | 0 |  | 18 | 40 | 0 | 25 | 0 | 6 | 10 | 10 | 0 | 0 | 0 | 285 | 270 | 205 | 0 | 0 | 47 | 0 | 0 | 51 | 0 | 0 | 8 | 15 | 5 | 33 | 6 | 140 | 27 | 0 | 17 | 2 | 43 | 27 | 47 | 45 | 112 | 0 | 60 | 82 | 0 | 159 | 0 | 0 | 9 | 280 | 8 | 11 | 0 | 80 | 0 | 0 | 65 | 0 | 17 | 19 | 25 | 28 | 5 | 404 | 89 | 34 | 17 | 4 | 69 | 17 | 17 | 17 | 28 | 25 | 0 | 66 | 27 | 17 | 34 | 0 | 11 | 30 | 36 | 0 | 330 | 53 | 0 | 520 | 1 | 203 | 0 | 0 |  | 908 | 0 | 0 | 0 | 0 | 0 | 0 | 0 | 0 | 0 | 0 | 124 | 22 | 0 | 0 | 0 | 0 | 0 | 0 | 47 | 28 | 42 | 32 | 8 | 38 | 0 | 0 | 11 | 0 | 0 | 170 | 0 | 0 | 211 | 0 | 0 | 0 | 0 | 0 | 211 | 0 | 350 | 0 | 0 | 35 | 0 | 0 | 0 | 5 | 35 | 720 | 220 | 0 | 0 | 5 | 84 | 18 | 310 | 0 | 376 | 27 | 150 | 527 | 168 | 0 |  | 7107 | 4882 | 11989 | 3685 | 908 | 2295 | 0 | 1233 | 2666 | 154 | 310 | 226 | 140 | 371 | 1 | 77.355 | 106.25
14:00 | 0 | 0 | 142 | 0 | 0 | 0 | 0 | 412 | 330 |  | 0 | 450 | 310 | 42 | 80 | 15 | 280 | 0 | 0 | 71 | 40 | 16 | 39 | 0 | 0 | 0 | 0 | 0 | 17 | 17 | 19 | 18 | 0 | 21 | 8 | 0 | 77 | 75 | 0 | 0 | 8 | 216 | 0 | 0 | 0 |  | 18 | 40 | 0 | 25 | 0 | 6 | 10 | 9 | 0 | 0 | 0 | 295 | 270 | 201 | 0 | 0 | 45 | 0 | 0 | 51 | 0 | 0 | 8 | 15 | 5 | 33 | 12 | 140 | 26 | 0 | 18 | 0 | 43 | 26 | 47 | 42 | 112 | 0 | 59 | 83 | 0 | 159 | 0 | 0 | 9 | 295 | 8 | 11 | 0 | 67 | 0 | 0 | 65 | 0 | 17 | 16 | 25 | 34 | 5 | 405 | 89 | 34 | 17 | 3 | 69 | 17 | 17 | 17 | 28 | 25 | 0 | 52 | 19 | 17 | 34 | 0 | 0 | 25 | 36 | 0 | 330 | 53 | 0 | 520 | 2 | 203 | 0 | 0 |  | 906 | 0 | 0 | 0 | 0 | 0 | 0 | 0 | 0 | 0 | 0 | 126 | 23 | 0 | 0 | 0 | 0 | 0 | 0 | 48 | 28 | 42 | 32 | 8 | 38 | 0 | 0 | 11 | 0 | 0 | 170 | 0 | 0 | 210 | 0 | 0 | 0 | 0 | 0 | 210 | 0 | 350 | 0 | 0 | 35 | 0 | 0 | 0 | 5 | 35 | 720 | 220 | 0 | 0 | 4 | 67 | 38 | 349 | 0 | 381 | 21 | 150 | 516 | 110 | 0 |  | 7065 | 4853 | 11918 | 3653 | 906 | 2331 | 0 | 1228 | 2660 | 152 | 349 | 227 | 140 | 270 | 2 | 63.985 | 106.26
15:00 | 0 | 0 | 140 | 0 | 0 | 0 | 0 | 408 | 331 |  | 0 | 450 | 297 | 42 | 80 | 15 | 330 | 0 | 0 | 71 | 40 | 16 | 46 | 0 | 0 | 0 | 0 | 0 | 17 | 17 | 19 | 18 | 33 | 21 | 8 | 0 | 76 | 75 | 0 | 0 | 8 | 219 | 0 | 0 | 0 |  | 18 | 40 | 0 | 25 | 0 | 6 | 10 | 6 | 0 | 0 | 0 | 285 | 270 | 203 | 0 | 0 | 45 | 0 | 0 | 51 | 0 | 0 | 8 | 15 | 5 | 33 | 12 | 134 | 29 | 0 | 18 | 1 | 42 | 28 | 47 | 42 | 112 | 0 | 60 | 83 | 0 | 159 | 0 | 0 | 10 | 300 | 8 | 11 | 0 | 62 | 0 | 0 | 65 | 0 | 17 | 10 | 25 | 34 | 7 | 404 | 89 | 34 | 17 | 2 | 70 | 17 | 17 | 17 | 28 | 25 | 0 | 52 | 23 | 17 | 34 | 0 | 11 | 18 | 35 | 26 | 270 | 53 | 0 | 520 | 4 | 201 | 0 | 0 |  | 907 | 0 | 0 | 0 | 0 | 0 | 0 | 0 | 0 | 0 | 0 | 130 | 22 | 0 | 0 | 0 | 0 | 0 | 0 | 48 | 28 | 42 | 32 | 8 | 38 | 0 | 0 | 0 | 0 | 0 | 170 | 0 | 0 | 209 | 0 | 0 | 0 | 0 | 0 | 209 | 0 | 414 | 0 | 0 | 35 | 10 | 0 | 0 | 4 | 35 | 770 | 220 | 0 | 0 | 3 | 43 | 36 | 354 | 0 | 376 | 14 | 150 | 515 | 33 | 0 |  | 7097 | 4855 | 11952 | 3660 | 907 | 2385 | 0 | 1277 | 2702 | 151 | 354 | 227 | 134 | 151 | 4 | 332.34 | 106.24
16:00 | 0 | 0 | 140 | 0 | 0 | 0 | 0 | 413 | 313 |  | 0 | 450 | 300 | 43 | 80 | 15 | 332 | 0 | 0 | 71 | 40 | 32 | 59 | 0 | 0 | 0 | 0 | 0 | 17 | 17 | 19 | 14 | 33 | 21 | 8 | 0 | 76 | 75 | 0 | 0 | 8 | 218 | 0 | 0 | 0 |  | 18 | 40 | 0 | 25 | 0 | 6 | 12 | 6 | 0 | 0 | 0 | 285 | 260 | 203 | 0 | 0 | 45 | 0 | 0 | 51 | 0 | 0 | 8 | 15 | 10 | 33 | 12 | 144 | 30 | 0 | 18 | 1 | 42 | 28 | 47 | 42 | 112 | 0 | 60 | 83 | 0 | 158 | 0 | 0 | 10 | 285 | 8 | 11 | 0 | 47 | 0 | 0 | 18 | 0 | 17 | 5 | 25 | 17 | 5 | 400 | 69 | 34 | 17 | 1 | 70 | 17 | 17 | 40 | 36 | 25 | 0 | 52 | 11 | 17 | 34 | 0 | 35 | 10 | 42 | 55 | 270 | 17 | 0 | 480 | 5 | 201 | 0 | 0 |  | 907 | 0 | 0 | 0 | 16 | 0 | 0 | 0 | 0 | 0 | 8 | 130 | 20 | 24 | 0 | 0 | 0 | 0 | 0 | 48 | 28 | 42 | 39 | 8 | 38 | 0 | 0 | 11 | 0 | 0 | 170 | 0 | 0 | 210 | 0 | 0 | 0 | 0 | 0 | 211 | 0 | 350 | 2 | 0 | 35 | 15 | 30 | 0 | 2 | 35 | 790 | 220 | 0 | 6 | 1 | 27 | 36 | 200 | 0 | 421 | 6 | 150 | 522 | 39 | 0 |  | 6991 | 4797 | 11788 | 3669 | 907 | 2289 | 0 | 1372 | 2734 | 151 | 200 | 214 | 144 | 103 | 5 | 250.21 | 106.24
17:00 | 0 | 0 | 140 | 0 | 0 | 0 | 0 | 414 | 301 |  | 0 | 450 | 261 | 51 | 80 | 15 | 310 | 0 | 0 | 64 | 58 | 32 | 52 | 0 | 0 | 0 | 17 | 17 | 17 | 17 | 19 | 14 | 33 | 21 | 8 | 0 | 76 | 75 | 0 | 0 | 8 | 221 | 0 | 0 | 0 |  | 18 | 40 | 0 | 25 | 0 | 6 | 12 | 8 | 0 | 0 | 0 | 285 | 265 | 206 | 0 | 0 | 47 | 0 | 0 | 51 | 0 | 0 | 8 | 15 | 10 | 33 | 12 | 138 | 31 | 0 | 18 | 0 | 43 | 27 | 50 | 42 | 112 | 0 | 61 | 84 | 0 | 160 | 0 | 0 | 10 | 280 | 8 | 11 | 0 | 45 | 0 | 0 | 19 | 0 | 17 | 0 | 25 | 17 | 7 | 366 | 69 | 34 | 17 | 0 | 70 | 17 | 17 | 114 | 67 | 25 | 0 | 53 | 2 | 17 | 34 | 0 | 35 | 2 | 53 | 55 | 240 | 17 | 0 | 480 | 6 | 204 | 0 | 0 |  | 906 | 0 | 0 | 0 | 16 | 0 | 0 | 0 | 0 | 11 | 8 | 100 | 20 | 48 | 0 | 0 | 0 | 0 | 0 | 52 | 28 | 42 | 39 | 8 | 38 | 0 | 0 | 11 | 0 | 0 | 170 | 0 | 0 | 195 | 0 | 0 | 0 | 0 | 0 | 200 | 0 | 350 | 17 | 0 | 35 | 15 | 34 | 0 | 1 | 55 | 820 | 200 | 0 | 17 | 0 | 5 | 36 | 124 | 0 | 402 | 1 | 150 | 521 | 8 | 0 |  | 7011 | 4683 | 11694 | 3545 | 906 | 2219 | 0 | 1610 | 2747 | 151 | 124 | 229 | 138 | 19 | 6 | 244.48 | 106.23
18:00 | 0 | 0 | 140 | 0 | 0 | 0 | 0 | 380 | 332 |  | 0 | 450 | 311 | 67 | 88 | 15 | 335 | 0 | 0 | 64 | 82 | 64 | 59 | 0 | 0 | 0 | 35 | 35 | 35 | 17 | 19 | 18 | 33 | 21 | 25 | 0 | 76 | 75 | 0 | 0 | 9 | 218 | 0 | 0 | 0 |  | 18 | 73 | 22 | 25 | 0 | 0 | 12 | 8 | 0 | 0 | 0 | 285 | 280 | 204 | 0 | 0 | 50 | 0 | 0 | 51 | 0 | 0 | 8 | 15 | 10 | 33 | 12 | 158 | 31 | 0 | 18 | 0 | 43 | 27 | 50 | 42 | 112 | 0 | 61 | 84 | 0 | 159 | 0 | 0 | 10 | 285 | 8 | 11 | 0 | 77 | 0 | 0 | 28 | 0 | 25 | 0 | 25 | 17 | 17 | 402 | 69 | 105 | 17 | 0 | 200 | 17 | 17 | 114 | 77 | 25 | 0 | 52 | 0 | 43 | 35 | 0 | 35 | 0 | 59 | 55 | 285 | 17 | 0 | 560 | 5 | 206 | 0 | 0 |  | 907 | 0 | 0 | 0 | 49 | 0 | 0 | 0 | 0 | 50 | 40 | 132 | 28 | 96 | 0 | 0 | 0 | 0 | 4 | 92 | 28 | 42 | 39 | 8 | 38 | 0 | 0 | 11 | 0 | 0 | 170 | 0 | 0 | 182 | 0 | 0 | 0 | 0 | 0 | 198 | 0 | 414 | 47 | 0 | 50 | 67 | 75 | 0 | 0 | 55 | 860 | 220 | 0 | 80 | 0 | 0 | 75 | 120 | 0 | 474 | 0 | 150 | 523 | 0 | 0 |  | 7792 | 5324 | 13116 | 3650 | 907 | 2397 | 0 | 2386 | 2943 | 151 | 120 | 399 | 158 | 0 | 5 | 271.22 | 106.23
18:30 | 0 | 0 | 0 | 0 | 0 | 0 | 0 | 0 | 0 |  | 0 | 0 | 0 | 0 | 0 | 0 | 0 | 0 | 0 | 0 | 0 | 0 | 0 | 0 | 0 | 0 | 0 | 0 | 0 | 0 | 0 | 0 | 0 | 0 | 0 | 0 | 0 | 0 | 0 | 0 | 0 | 0 | 0 | 0 | 0 |  | 0 | 0 | 0 | 0 | 0 | 0 | 0 | 0 | 0 | 0 | 0 | 0 | 0 | 0 | 0 | 0 | 0 | 0 | 0 | 0 | 0 | 0 | 0 | 0 | 0 | 0 | 0 | 0 | 0 | 0 | 0 | 0 | 0 | 0 | 0 | 0 | 0 | 0 | 0 | 0 | 0 | 0 | 0 | 0 | 0 | 0 | 0 | 0 | 0 | 0 | 0 | 0 | 0 | 0 | 0 | 0 | 0 | 0 | 0 | 0 | 0 | 0 | 0 | 0 | 0 | 0 | 0 | 0 | 0 | 0 | 0 | 0 | 0 | 0 | 0 | 0 | 0 | 0 | 0 | 0 | 0 | 0 | 0 | 0 | 0 | 0 | 0 | 0 |  | 0 | 0 | 0 | 0 | 0 | 0 | 0 | 0 | 0 | 0 | 0 | 0 | 0 | 0 | 0 | 0 | 0 | 0 | 0 | 0 | 0 | 0 | 0 | 0 | 0 | 0 | 0 | 0 | 0 | 0 | 0 | 0 | 0 | 0 | 0 | 0 | 0 | 0 | 0 | 0 | 0 | 0 | 0 | 0 | 0 | 0 | 0 | 0 | 0 | 0 | 0 | 0 | 0 | 0 | 0 | 0 | 0 | 0 | 0 | 0 | 0 | 0 | 0 | 0 | 0 |  | 0 | 0 | 0 | 0 | 0 | 0 | 0 | 0 | 0 | 0 | 0 | 0 | 0 | 0 | 0 | 0 | 0
19:00 | 0 | 0 | 135 | 0 | 0 | 0 | 0 | 415 | 332 |  | 0 | 450 | 258 | 74 | 96 | 15 | 335 | 0 | 0 | 64 | 82 | 149 | 49 | 0 | 0 | 0 | 35 | 35 | 55 | 17 | 19 | 18 | 33 | 21 | 25 | 0 | 76 | 75 | 0 | 0 | 17 | 224 | 0 | 0 | 0 |  | 18 | 74 | 32 | 25 | 0 | 0 | 12 | 6 | 0 | 0 | 0 | 285 | 280 | 208 | 0 | 0 | 47 | 0 | 0 | 51 | 0 | 0 | 52 | 15 | 10 | 33 | 12 | 144 | 31 | 0 | 18 | 0 | 43 | 27 | 50 | 42 | 163 | 0 | 61 | 85 | 0 | 159 | 0 | 0 | 10 | 275 | 8 | 11 | 0 | 127 | 0 | 0 | 128 | 0 | 56 | 0 | 25 | 17 | 70 | 401 | 99 | 105 | 17 | 0 | 256 | 17 | 17 | 114 | 77 | 25 | 0 | 65 | 0 | 72 | 51 | 0 | 37 | 0 | 94 | 55 | 285 | 89 | 0 | 612 | 3 | 202 | 0 | 0 |  | 735 | 0 | 0 | 0 | 51 | 0 | 0 | 0 | 0 | 52 | 8 | 132 | 28 | 48 | 0 | 0 | 0 | 28 | 5 | 94 | 28 | 42 | 39 | 8 | 38 | 0 | 0 | 11 | 0 | 0 | 170 | 0 | 0 | 214 | 0 | 0 | 0 | 0 | 0 | 212 | 0 | 380 | 53 | 0 | 50 | 28 | 73 | 0 | 0 | 55 | 1040 | 220 | 0 | 94 | 0 | 0 | 75 | 110 | 0 | 520 | 0 | 150 | 516 | 0 | 0 |  | 8507 | 5307 | 13814 | 3732 | 735 | 2350 | 0 | 2779 | 3210 | 151 | 110 | 600 | 144 | 0 | 3 | 53.48 | 106.21
19:30 | 0 | 0 | 135 | 0 | 0 | 0 | 0 | 405 | 332 |  | 0 | 450 | 297 | 66 | 93 | 15 | 335 | 0 | 0 | 64 | 82 | 149 | 50 | 0 | 0 | 0 | 35 | 35 | 55 | 17 | 19 | 18 | 33 | 21 | 25 | 0 | 76 | 75 | 0 | 0 | 17 | 222 | 0 | 0 | 0 |  | 18 | 74 | 32 | 25 | 0 | 20 | 12 | 12 | 0 | 0 | 0 | 285 | 280 | 205 | 0 | 0 | 47 | 0 | 0 | 51 | 0 | 0 | 52 | 15 | 10 | 33 | 12 | 144 | 31 | 0 | 18 | 0 | 43 | 27 | 50 | 42 | 163 | 0 | 61 | 85 | 0 | 159 | 0 | 0 | 10 | 285 | 8 | 11 | 0 | 130 | 0 | 0 | 150 | 0 | 108 | 0 | 25 | 17 | 122 | 403 | 99 | 105 | 17 | 0 | 263 | 17 | 17 | 114 | 78 | 25 | 0 | 72 | 0 | 72 | 51 | 0 | 54 | 0 | 95 | 55 | 285 | 100 | 0 | 612 | 2 | 207 | 0 | 0 |  | 735 | 0 | 0 | 0 | 51 | 0 | 0 | 0 | 0 | 44 | 8 | 132 | 28 | 16 | 0 | 0 | 0 | 28 | 10 | 48 | 14 | 8 | 39 | 8 | 38 | 0 | 0 | 11 | 0 | 0 | 170 | 0 | 0 | 180 | 0 | 0 | 0 | 0 | 0 | 212 | 0 | 350 | 53 | 0 | 50 | 15 | 71 | 0 | 0 | 55 | 1090 | 220 | 0 | 19 | 0 | 0 | 75 | 120 | 0 | 523 | 0 | 150 | 519 | 0 | 0 |  | 8736 | 5090 | 13826 | 3685 | 735 | 2375 | 0 | 2781 | 3271 | 151 | 120 | 562 | 144 | 0 | 2 | 24.83 | 0
20:00 | 0 | 0 | 140 | 0 | 0 | 0 | 0 | 406 | 332 |  | 0 | 450 | 273 | 71 | 96 | 15 | 320 | 0 | 0 | 63 | 75 | 149 | 54 | 0 | 0 | 0 | 35 | 35 | 55 | 17 | 19 | 18 | 33 | 21 | 25 | 0 | 77 | 75 | 0 | 0 | 17 | 224 | 0 | 0 | 0 |  | 18 | 74 | 32 | 25 | 0 | 21 | 12 | 20 | 0 | 0 | 0 | 285 | 280 | 209 | 0 | 0 | 50 | 0 | 0 | 51 | 0 | 0 | 52 | 15 | 10 | 33 | 12 | 146 | 31 | 0 | 18 | 0 | 43 | 27 | 50 | 38 | 163 | 0 | 62 | 85 | 0 | 159 | 0 | 0 | 10 | 270 | 8 | 11 | 0 | 130 | 0 | 0 | 149 | 0 | 107 | 0 | 25 | 17 | 120 | 403 | 99 | 105 | 17 | 0 | 268 | 17 | 17 | 114 | 80 | 25 | 0 | 70 | 0 | 72 | 51 | 0 | 54 | 0 | 95 | 55 | 285 | 143 | 0 | 612 | 0 | 205 | 0 | 0 |  | 735 | 0 | 0 | 0 | 22 | 0 | 0 | 0 | 0 | 43 | 8 | 100 | 30 | 16 | 0 | 0 | 0 | 28 | 16 | 48 | 14 | 8 | 40 | 8 | 38 | 0 | 0 | 11 | 0 | 0 | 170 | 0 | 0 | 180 | 0 | 0 | 0 | 0 | 0 | 200 | 0 | 350 | 35 | 0 | 50 | 15 | 71 | 0 | 0 | 55 | 1090 | 220 | 0 | 17 | 0 | 0 | 75 | 120 | 0 | 523 | 0 | 150 | 529 | 0 | 0 |  | 8750 | 5015 | 13765 | 3642 | 735 | 2342 | 0 | 2738 | 3279 | 152 | 120 | 611 | 146 | 0 | 0 | 43.93 | 106.22
21:00 | 0 | 0 | 140 | 0 | 0 | 0 | 0 | 406 | 302 |  | 0 | 400 | 294 | 64 | 88 | 15 | 300 | 0 | 0 | 60 | 82 | 32 | 59 | 0 | 0 | 0 | 35 | 35 | 55 | 17 | 19 | 18 | 33 | 21 | 25 | 0 | 78 | 75 | 0 | 0 | 17 | 224 | 0 | 0 | 0 |  | 8 | 74 | 32 | 25 | 0 | 39 | 12 | 26 | 0 | 0 | 0 | 285 | 280 | 207 | 0 | 0 | 50 | 0 | 0 | 51 | 0 | 0 | 52 | 15 | 10 | 33 | 12 | 140 | 40 | 0 | 19 | 0 | 43 | 27 | 50 | 43 | 163 | 0 | 62 | 85 | 0 | 159 | 0 | 0 | 10 | 275 | 8 | 11 | 0 | 130 | 0 | 0 | 150 | 0 | 108 | 0 | 25 | 17 | 139 | 403 | 99 | 105 | 17 | 0 | 269 | 17 | 17 | 114 | 81 | 25 | 0 | 71 | 0 | 72 | 51 | 0 | 35 | 0 | 95 | 55 | 285 | 143 | 0 | 612 | 0 | 205 | 0 | 0 |  | 736 | 0 | 0 | 0 | 29 | 0 | 0 | 0 | 0 | 41 | 8 | 100 | 29 | 16 | 0 | 0 | 0 | 28 | 11 | 16 | 0 | 8 | 39 | 8 | 38 | 0 | 0 | 11 | 0 | 0 | 170 | 0 | 0 | 180 | 0 | 0 | 0 | 0 | 0 | 170 | 0 | 320 | 17 | 0 | 50 | 15 | 71 | 0 | 0 | 55 | 1080 | 200 | 0 | 17 | 0 | 0 | 75 | 120 | 0 | 523 | 0 | 150 | 525 | 0 | 0 |  | 8580 | 4856 | 13436 | 3600 | 736 | 2248 | 0 | 2720 | 3265 | 153 | 120 | 454 | 140 | 0 | 0 | 33 | 106.21
22:00 | 0 | 0 | 140 | 0 | 0 | 0 | 0 | 405 | 303 |  | 0 | 400 | 293 | 66 | 96 | 15 | 300 | 0 | 0 | 57 | 91 | 32 | 59 | 0 | 0 | 0 | 35 | 0 | 55 | 17 | 19 | 19 | 33 | 21 | 25 | 0 | 78 | 75 | 0 | 0 | 8 | 225 | 0 | 0 | 0 |  | 17 | 74 | 32 | 25 | 0 | 6 | 12 | 25 | 0 | 0 | 0 | 285 | 280 | 208 | 0 | 0 | 51 | 0 | 0 | 51 | 0 | 0 | 52 | 15 | 10 | 33 | 12 | 142 | 74 | 0 | 19 | 0 | 43 | 27 | 50 | 45 | 163 | 0 | 62 | 85 | 0 | 159 | 0 | 0 | 10 | 275 | 8 | 11 | 0 | 120 | 0 | 0 | 150 | 0 | 100 | 0 | 25 | 17 | 142 | 403 | 99 | 105 | 17 | 0 | 142 | 17 | 17 | 114 | 82 | 25 | 0 | 72 | 0 | 72 | 51 | 0 | 35 | 0 | 95 | 55 | 285 | 143 | 0 | 612 | 0 | 203 | 0 | 0 |  | 736 | 0 | 0 | 0 | 32 | 0 | 0 | 0 | 0 | 40 | 8 | 90 | 29 | 16 | 0 | 0 | 0 | 28 | 0 | 16 | 0 | 8 | 39 | 8 | 38 | 0 | 0 | 11 | 0 | 0 | 170 | 0 | 0 | 180 | 0 | 0 | 0 | 0 | 0 | 170 | 0 | 320 | 17 | 0 | 50 | 15 | 71 | 0 | 0 | 55 | 1090 | 200 | 0 | 17 | 0 | 0 | 75 | 120 | 0 | 522 | 0 | 150 | 531 | 0 | 0 |  | 8426 | 4852 | 13278 | 3627 | 736 | 2249 | 0 | 2531 | 3278 | 153 | 120 | 442 | 142 | 0 | 0 | 35 | 106.21
23:00 | 0 | 0 | 140 | 0 | 0 | 0 | 0 | 415 | 333 |  | 0 | 370 | 304 | 66 | 96 | 15 | 300 | 0 | 0 | 33 | 91 | 32 | 60 | 0 | 0 | 0 | 35 | 0 | 35 | 17 | 19 | 19 | 30 | 21 | 25 | 0 | 78 | 75 | 0 | 0 | 8 | 221 | 0 | 0 | 0 |  | 18 | 74 | 16 | 25 | 0 | 6 | 12 | 28 | 0 | 0 | 0 | 310 | 285 | 205 | 0 | 0 | 51 | 0 | 0 | 51 | 0 | 0 | 52 | 15 | 10 | 33 | 12 | 140 | 72 | 0 | 19 | 0 | 43 | 26 | 50 | 46 | 163 | 0 | 61 | 85 | 0 | 159 | 0 | 0 | 10 | 290 | 8 | 11 | 0 | 130 | 0 | 0 | 28 | 0 | 50 | 0 | 25 | 17 | 93 | 403 | 69 | 105 | 17 | 0 | 90 | 17 | 17 | 114 | 72 | 25 | 0 | 72 | 0 | 54 | 51 | 0 | 35 | 0 | 54 | 55 | 285 | 70 | 0 | 602 | 0 | 205 | 0 | 0 |  | 783 | 0 | 0 | 0 | 16 | 0 | 0 | 0 | 0 | 26 | 8 | 100 | 30 | 16 | 0 | 0 | 0 | 28 | 0 | 16 | 0 | 8 | 39 | 8 | 38 | 0 | 0 | 11 | 0 | 0 | 170 | 0 | 0 | 185 | 0 | 0 | 0 | 0 | 0 | 178 | 0 | 360 | 17 | 0 | 50 | 15 | 56 | 0 | 0 | 35 | 1050 | 200 | 0 | 17 | 0 | 0 | 75 | 120 | 0 | 522 | 0 | 150 | 541 | 0 | 0 |  | 7979 | 4868 | 12847 | 3676 | 783 | 2320 | 0 | 2076 | 3240 | 153 | 120 | 339 | 140 | 0 | 0 | 175 | 106.2
24:00 | 0 | 0 | 140 | 0 | 0 | 0 | 0 | 416 | 333 |  | 0 | 420 | 295 | 66 | 96 | 15 | 335 | 0 | 0 | 33 | 91 | 32 | 58 | 0 | 0 | 0 | 17 | 0 | 35 | 17 | 19 | 19 | 33 | 22 | 8 | 0 | 78 | 75 | 0 | 0 | 8 | 219 | 0 | 0 | 0 |  | 18 | 74 | 16 | 12 | 0 | 6 | 12 | 35 | 0 | 0 | 0 | 310 | 275 | 207 | 0 | 0 | 51 | 0 | 0 | 51 | 0 | 0 | 52 | 15 | 10 | 33 | 12 | 142 | 72 | 0 | 19 | 0 | 43 | 26 | 50 | 49 | 163 | 0 | 61 | 85 | 0 | 159 | 0 | 0 | 10 | 300 | 8 | 11 | 0 | 72 | 0 | 0 | 18 | 0 | 17 | 0 | 12 | 17 | 6 | 403 | 69 | 17 | 17 | 0 | 88 | 17 | 17 | 24 | 45 | 25 | 0 | 55 | 0 | 17 | 51 | 0 | 35 | 0 | 18 | 55 | 285 | 17 | 0 | 560 | 0 | 209 | 0 | 0 |  | 783 | 0 | 0 | 0 | 16 | 0 | 0 | 0 | 0 | 0 | 8 | 132 | 30 | 16 | 0 | 0 | 0 | 0 | 0 | 17 | 0 | 42 | 32 | 8 | 38 | 0 | 0 | 11 | 0 | 0 | 170 | 0 | 0 | 214 | 0 | 0 | 0 | 0 | 0 | 210 | 0 | 360 | 17 | 0 | 35 | 15 | 34 | 0 | 0 | 35 | 1060 | 220 | 0 | 17 | 0 | 0 | 70 | 120 | 0 | 520 | 0 | 150 | 526 | 0 | 0 |  | 7433 | 4906 | 12339 | 3799 | 783 | 2401 | 0 | 1520 | 3195 | 153 | 120 | 226 | 142 | 0 | 0 | 326 | 106.2
KWH | 0 | 0 | 3349250 | 0 | 0 | 0 | 0 | 10033150 | 7704000 |  | 0 | 9707000 | 7054225 | 989760 | 1219262 | 262992 | 7531876 | 0 | 0 | 897600 | 944928 | 819840 | 782386 | 0 | 0 | 0 | 233280 | 132852 | 402266 | 397728 | 456000 | 432000 | 715680 | 525900 | 302400 | 0 | 1821545 | 1812000 | 0 | 0 | 235872 | 5174376 | 0 | 0 | 0 |  | 438000 | 1158240 | 172023 | 507240 | 0 | 192960 | 236112 | 516960 | 0 | 0 | 0 | 7418100 | 6835000 | 5013000 | 0 | 0 | 1148544 | 0 | 0 | 1219708 | 0 | 0 | 469786 | 353736 | 214740 | 818000 | 253600 | 3270720 | 1044480 | 0 | 401832 | 9050 | 1018000 | 683880 | 1169400 | 1057464 | 3944290 | 0 | 1530144 | 2016960 | 0 | 3287720 | 185000 | 0 | 245880 | 7044000 | 391872 | 247048 | 0 | 1465309 | 0 | 0 | 1200000 | 0 | 825408 | 119340 | 583680 | 476640 | 647345 | 9432000 | 1878000 | 1056000 | 422363 | 26398 | 2451382 | 324237 | 424871 | 1138860 | 788760 | 610560 | 0 | 995520 | 260630 | 695520 | 745200 | 0 | 608040 | 210726 | 967680 | 887760 | 7270200 | 1080582 | 0 | 12490908 | 28320 | 4960000 | 45454 | 0 |  | 21040000 | 0 | 0 | 0 | 328320 | 0 | 0 | 0 | 46560 | 245376 | 127500 | 2957000 | 568410 | 331296 | 0 | 0 | 0 | 144795 | 25492 | 600024 | 216770 | 395476 | 466479 | 127075 | 472623 | 0 | 0 | 220608 | 0 | 0 | 4133200 | 0 | 0 | 5038836 | 0 | 0 | 0 | 0 | 0 | 4973382 | 0 | 9004290 | 407040 | 0 | 655776 | 308880 | 654528 | 0 | 38766 | 645120 | 23914500 | 5201973 | 0 | 380400 | 33480 | 565200 | 666048 | 2460582 | 0 | 10683640 | 155234 | 3643600 | 12484727 | 1024280 | 0 |  | 173569350 | 115387286 | 288956636 | 89588794 | 21040000 | 56500014 | 0 | 32448948 | 72310575 | 3633545 | 2460582 | 5232034 | 3270720 | 2443104 | 28320 | 0
Fuel Cost | 0 | 0 | 4889905 | 0 | 0 | 0 | 0 | 10534807.5 | 8320320 |  | 0 | 10580630 | 7830189.75 | 11065516.8 | 16155221.5 | 3484644 | 8435701.12 | 0 | 0 | 13122912 | 13295136.96 | 13289606.4 | 7213598.92 | 0 | 0 | 0 | 2967321.6 | 1793502 | 5394387.06 | 298296 | 342000 | 0 | 0 | 0 | 5143824 | 0 | 491817.15 | 489240 | 0 | 0 | 3856507.2 | 5381351.04 | 0 | 0 | 0 |  | 5715900 | 19319443.2 | 2927831.46 | 6852812.4 | 0 | 2232547.2 | 299862.24 | 1721476.8 | 0 | 0 | 0 | 8234091 | 7450150 | 5815080 | 0 | 0 | 1297854.72 | 0 | 0 | 2036912.36 | 0 | 0 | 6318621.7 | 484618.32 | 161055 | 1431500 | 190200 | 23483769.6 | 1138483.2 | 0 | 546491.52 | 144257 | 1394660 | 902721.6 | 2034756 | 1829412.72 | 4535933.5 | 0 | 2968479.36 | 4598668.8 | 0 | 3320597.2 | 397750 | 0 | 486842.4 | 7044000 | 293904 | 187756.48 | 0 | 20001467.85 | 0 | 0 | 16176000 | 0 | 11431900.8 | 1395084.6 | 6023577.6 | 6510902.4 | 8590268.15 | 8677440 | 22836480 | 15269760 | 5342891.95 | 410752.88 | 28779224.68 | 3530940.93 | 4516378.73 | 15454330.2 | 10167116.4 | 7192396.8 | 0 | 12891984 | 3766103.5 | 8826148.8 | 8480376 | 0 | 7941002.4 | 2518175.7 | 14486169.6 | 11691799.2 | 0 | 0 | 0 | 0 | 0 | 0 | 0 | 0 |  | 63120000 | 0 | 0 | 0 | 3417811.2 | 0 | 0 | 0 | 838545.6 | 4416768 | 1832175 | 3311840 | 1102715.4 | 3611126.4 | 0 | 0 | 0 | 2428212.15 | 445855.08 | 9384375.36 | 1669129 | 6549082.56 | 7888159.89 | 1732032.25 | 7973150.01 | 0 | 0 | 167000.256 | 0 | 0 | 35049536 | 0 | 0 | 5845049.76 | 0 | 0 | 0 | 0 | 0 | 5769123.12 | 0 | 8914247.1 | 5470617.6 | 0 | 7757830.08 | 4463316 | 8312505.6 | 0 | 428364.3 | 7831756.8 | 198490350 | 5306012.46 | 0 | 2814960 | 378658.8 | 6629796 | 10210515.84 | 0 | 0 | 97114287.6 | 0 | 43613892 | 106744415.85 | 0 | 0 |  | 545083548.95 | 681033213.066 | 1226116762.016 | 90167768.436 | 63120000 | 66342117.29 | 0 | 416426428.16 | 481012481.45 | 981057.15 | 0 | 68911947.15 | 23483769.6 | 15671192.78 | 0 | 0
Yesterday Day Peak | 0 | 0 | 140 | 0 | 0 | 0 | 0 | 412 | 330 |  | 0 | 450 | 281 | 46 | 65 | 15 | 330 | 0 | 0 | 68 | 24 | 16 | 42 | 0 | 0 | 0 | 0 | 0 | 0 | 17 | 19 | 18 | 33 | 22 | 8 | 0 | 79 | 75 | 0 | 0 | 8 | 220 | 0 | 0 | 0 |  | 18 | 40 | 0 | 25 | 0 | 6 | 10 | 5 | 0 | 0 | 0 | 285 | 270 | 206 | 0 | 0 | 47 | 0 | 0 | 51 | 0 | 0 | 8 | 15 | 8 | 33 | 0 | 140 | 30 | 0 | 17 | 2 | 43 | 27 | 47 | 42 | 112 | 0 | 60 | 84 | 0 | 159 | 0 | 0 | 9 | 280 | 8 | 11 | 0 | 80 | 0 | 0 | 65 | 0 | 17 | 15 | 25 | 17 | 6 | 403 | 88 | 34 | 17 | 4 | 69 | 17 | 17 | 17 | 28 | 25 | 0 | 54 | 48 | 17 | 24 | 0 | 11 | 33 | 36 | 28 | 330 | 53 | 0 | 500 | 2 | 200 | 0 | 0 |  | 906 | 0 | 0 | 0 | 0 | 0 | 0 | 0 | 0 | 0 | 0 | 124 | 21 | 0 | 0 | 0 | 0 | 0 | 0 | 48 | 28 | 42 | 32 | 8 | 35 | 0 | 0 | 11 | 0 | 0 | 170 | 0 | 0 | 212 | 0 | 0 | 0 | 0 | 0 | 212 | 0 | 414 | 0 | 0 | 28 | 0 | 0 | 0 | 6 | 35 | 740 | 220 | 0 | 0 | 4 | 82 | 0 | 186 | 0 | 376 | 24 | 150 | 524 | 164 | 0 |  | 11898 | DayPeak
Yesterday Evening Peak | 0 | 0 | 135 | 0 | 0 | 0 | 0 | 405 | 332 |  | 0 | 450 | 297 | 66 | 93 | 15 | 335 | 0 | 0 | 64 | 82 | 149 | 50 | 0 | 0 | 0 | 35 | 35 | 55 | 17 | 19 | 18 | 33 | 21 | 25 | 0 | 76 | 75 | 0 | 0 | 17 | 222 | 0 | 0 | 0 | 0 | 18 | 74 | 32 | 25 | 0 | 20 | 12 | 12 | 0 | 0 | 0 | 285 | 280 | 205 | 0 | 0 | 47 | 0 | 0 | 51 | 0 | 0 | 52 | 15 | 10 | 33 | 12 | 144 | 31 | 0 | 18 | 0 | 43 | 27 | 50 | 42 | 163 | 0 | 61 | 85 | 0 | 159 | 0 | 0 | 10 | 285 | 8 | 11 | 0 | 130 | 0 | 0 | 150 | 0 | 108 | 0 | 25 | 17 | 122 | 403 | 99 | 105 | 17 | 0 | 263 | 17 | 17 | 114 | 78 | 25 | 0 | 72 | 0 | 72 | 51 | 0 | 54 | 0 | 95 | 55 | 285 | 100 | 0 | 612 | 2 | 207 | 0 | 0 |  | 735 | 0 | 0 | 0 | 51 | 0 | 0 | 0 | 0 | 44 | 8 | 132 | 28 | 16 | 0 | 0 | 0 | 28 | 10 | 48 | 14 | 8 | 39 | 8 | 38 | 0 | 0 | 11 | 0 | 0 | 170 | 0 | 0 | 180 | 0 | 0 | 0 | 0 | 0 | 212 | 0 | 350 | 53 | 0 | 50 | 15 | 71 | 0 | 0 | 55 | 1090 | 220 | 0 | 19 | 0 | 0 | 75 | 120 | 0 | 523 | 0 | 150 | 519 | 0 | 0 |  | 13826 | EvPeak
Forecast for Evening | 0 | 0 | 140 | 0 | 0 | 0 | 0 | 410 | 330 |  | 0 | 450 | 300 | 72 | 93 | 15 | 335 | 0 | 0 | 92 | 92 | 149 | 55 | 0 | 0 | 0 | 35 | 35 | 55 | 17 | 19 | 18 | 33 | 24 | 25 | 0 | 78 | 75 | 0 | 0 | 17 | 225 | 0 | 0 | 0 |  | 18 | 70 | 17 | 25 | 0 | 40 | 12 | 12 | 0 | 0 | 0 | 300 | 300 | 210 | 0 | 0 | 50 | 0 | 0 | 51 | 0 | 47 | 52 | 15 | 11 | 33 | 12 | 165 | 65 | 0 | 19 | 0 | 43 | 30 | 50 | 48 | 163 | 0 | 60 | 86 | 0 | 158 | 17 | 0 | 10 | 300 | 8 | 11 | 0 | 130 | 0 | 0 | 145 | 0 | 135 | 0 | 25 | 17 | 150 | 400 | 105 | 105 | 17 | 0 | 270 | 17 | 17 | 114 | 75 | 25 | 0 | 72 | 0 | 72 | 51 | 0 | 54 | 0 | 95 | 55 | 300 | 160 | 0 | 600 | 10 | 180 | 0 | 0 |  | 911 | 0 | 0 | 0 | 51 | 0 | 0 | 0 | 45 | 51 | 24 | 130 | 28 | 110 | 0 | 0 | 0 | 31 | 16 | 92 | 28 | 42 | 39 | 8 | 30 | 0 | 0 | 11 | 0 | 0 | 170 | 0 | 0 | 200 | 0 | 0 | 0 | 0 | 0 | 200 | 0 | 400 | 50 | 0 | 50 | 105 | 70 | 0 | 0 | 55 | 1244 | 220 | 0 | 150 | 0 | 0 | 115 | 0 | 0 | 520 | 0 | 150 | 525 | 0 | 0 |  | 8857 | 5363 | 14220 | 3856 | 902 | 2102 | 0 | 2991 | 3387 | 201 | 0 | 631 | 150 | 0 | 0 | 0 | 107.24
Forecast for Day | 0 | 0 | 140 | 0 | 0 | 0 | 0 | 410 | 330 | 0 | 0 | 450 | 300 | 66 | 80 | 15 | 335 | 0 | 0 | 68 | 80 | 16 | 44 | 0 | 0 | 0 | 0 | 0 | 0 | 17 | 19 | 18 | 33 | 24 | 8 | 0 | 78 | 75 | 0 | 0 | 8 | 225 |  | 0 | 0 | 0 | 18 | 60 | 0 | 25 | 0 | 6 | 12 | 10 | 0 | 0 | 0 | 300 | 300 | 210 | 0 | 0 | 50 | 0 | 0 | 51 | 0 | 0 | 8 | 15 | 11 | 33 | 12 | 149 | 32 | 0 | 19 | 1.6 | 43 | 30 | 50 | 48 | 163 | 0 | 60 | 86 | 0 | 158 | 17 | 0 | 10 | 300 | 8 | 11 | 0 | 80 | 0 | 0 | 65 | 0 | 17 | 20 | 25 | 17 | 6 | 400 | 70 | 35 | 17 | 5 | 70 | 17 | 17 | 17 | 27 | 25 | 0 | 17 | 50 | 17 | 34 | 0 | 21 | 35 | 36 | 35 | 300 | 33 |  | 500 | 10 | 180 | 0 |  |  | 911 | 0 | 0 | 0 | 49 | 0 | 0 | 0 | 0 | 0 | 0 | 130 | 21 | 16 | 0 | 0 | 0 | 0 | 0 | 50 | 28 | 34 | 30 | 8 | 24 | 0 | 0 | 11 | 0 | 0 | 170 | 0 | 0 | 200 | 0 | 0 | 0 | 0 | 0 | 170 | 0 | 380 | 35 | 0 | 35 | 100 | 0 | 0 | 8 | 35 | 1000 | 220 |  | 38 | 6 | 100 | 70 | 0 |  | 450 | 30 | 150 | 525 | 130 | 0 |  |  |  |  | g | h | o | c | h | t | s
Generation at 08:00(Today) | 0 | 0 | 140 | 0 | 0 | 0 | 0 | 360 | 313 | 0 | 0 | 420 | 273 | 0 | 17 | 0 | 270 | 0 | 0 | 0 | 0 | 16 | 0 | 0 | 0 | 0 | 0 | 0 | 0 | 0 | 19 | 0 | 33 | 22 | 8 | 0 | 32 | 75 | 0 | 0 | 8 | 223 | 0 | 0 | 0 | 0 | 18 | 48 | 0 | 12 | 0 | 0 | 9 | 6 | 0 | 0 | 0 | 310 | 305 | 180 | 0 | 0 | 50 | 0 | 0 | 20 | 0 | 0 | 8 | 15 | 10 | 31 | 10 | 120 | 30 | 0 | 16 | 1 | 43 | 28 | 47 | 49 | 163 | 0 | 61 | 85 | 0 | 158 | 0 | 0 | 10 | 290 | 16 | 11 | 0 | 0 | 0 | 0 | 18 | 0 | 17 | 9 | 12 | 17 | 0 | 353 | 70 | 17 | 17 | 2 | 70 | 9 | 17 | 0 | 9 | 12 | 0 | 17 | 16 | 0 | 17 | 0 | 21 | 13 | 18 | 0 | 305 | 0 | 0 | 380 | 1 | 205 | 0 | 0 | 0 | 906 | 0 | 0 | 0 | 0 | 0 | 0 | 0 | 0 | 0 | 0 | 80 | 16 | 0 | 0 | 0 | 0 | 0 | 0 | 0 | 0 | 0 | 0 | 0 | 0 | 0 | 0 | 0 | 0 | 0 | 170 | 0 | 0 | 170 | 0 | 0 | 0 | 0 | 0 | 170 | 0 | 360 | 0 | 0 | 0 | 0 | 0 | 0 | 1 | 0 | 600 | 200 | 0 | 0 | 1 | 37 | 0 | 365 | 0 | 374 | 11 | 150 | 527 | 64 | 0 | 0 |  |  |  | 154.3902 | 21.7207 | 57.8071 | 51.1145 | 0.30738 | 3.5482 | 3.5023
[128 empty] | 399274 |  | 399226 |  | 399630 | [47 empty] | 499268 | 599634 |  |  |  | 499720 | [19 empty] | 292.3904
| Minimum Generation |  | 10321 | 6:00 | [202 empty] | 146088808
| Highest Generation |  | 13826 | 19:30 | [202 empty] | 146.0888 |  |  |  |  | 2.4431
| Day Peak Generation |  | 11898 | 12:00 | [202 empty] | 40141564
| Evening Peak Generation |  | 13826 | 19:30 | [202 empty] | 40.1416 |  |  | 56500014 |  | 3.6335
| HVDC Max Flow |  | 908 | 11:00 | [202 empty] | 21.04 |  |  |  |  | 0.02832
| HVDC EvPeak Flow |  | 735 | 19:30 | [200 empty] | 288956636 |  | 3.2707 |  | 72.3106
| Load factor L.F |  | 87.08% | [166 empty] | 1275.5 | [36 empty] | 288.9566

## P1
POWER GRID COMPANY OF BANGLADESH LTD.
NATIONAL LOAD DESPATCH CENTER
DAILY REPORT
[7 empty] | Reporting Date : | 2023-10-16
Till now the maximum generation is : - |  |  |  | 15648 | 21:00 | Hrs on | 2023-04-19
The Summary of Yesterday's |  |  | 2023-10-15 | Generation & Demand |  | Today's Actual Min Gen. & Probable Gen. & Demand
Day Peak Generation : |  |  | 11898 | MW Hour : | 12:00 | Min. Gen. at | 6:00 | 10163
Evening Peak Generation : |  |  | 13826 | MW Hour : | 19:30 | Available Max Generation : |  | 14964
E.P. Demand (at gen end) : |  |  | 13852 | MW Hour : | 19:30 | Max Demand (Evening) : |  | 14000
Maximum Generation : |  |  | 13826 | MW Hour : | 19:30 | Reserve(Generation end) |  | 964
Total Gen. (MKWH) : |  |  | 288.9566 | System Load Factor : | 87.08% | Load Shed : |  | 0
EXPORT / IMPORT THROUGH EAST-WEST INTERCONNECTOR
Export from East grid to West grid :- Maximum |  |  |  | 232 | MW at | 20:00 | Energy
Import from West grid to East grid :- Maximum |  |  |  | - | MW at | - | Energy | -
|  | Water Level of Kaptai Lake at 6:00 A M on |  | 2023-10-16
Actual : |  | 106.14 | Ft.(MSL) , | Rule curve : | 107.4 | Ft.( MSL )
Gas Consumed : |  | Total = | 1061.45 | MMCFD. | Oil Consumed (PDB) :
HSD :
FO :
Cost of the Consumed Fuel (PDB+Pvt) : |  |  | Gas : | 156509885.726
: |  |  | Coal : | 481012481.45 | Oil : | 485338375.31 | Total : | 1122860742.486
Load Shedding & Other Information
Area |  | Yesterday |  |  |  | Today
|  |  |  | Estimated Demand (S/S end) |  | Estimated Shedding (S/S end) |  | Rates of Shedding
|  | MW |  | MW |  |  | MW | (On Estimated Demand)
Dhaka |  | 15 | 360:00 | 4857.5703 |  |  | 0 | 0%
Chittagong Area |  | 0 | 0:00 | 1336.484 |  |  | 0 | 0%
Khulna Area |  | 0 | 0:00 | 1872.677 |  |  | 0 | 0%
Rajshahi Area |  | 0 | 0:00 | 1628.1782 |  |  | 0 | 0%
Cumilla Area |  | 0 | 0:00 | 1339.4547 |  |  | 0 | 0%
Mymensingh Area |  | 10 | 240:00 | 996.477 |  |  | 0 | 0%
Sylhet Area |  | 0 | 0:00 | 558.2777 |  |  | 0 | 0%
Barisal Area |  | 0 | 0:00 | 465.5121 |  |  | 0 | 0%
Rangpur Area |  | 0 | 0:00 | 910.4541 |  |  | 0 | 0%
Total |  | 25 |  | 13965.0851 |  |  | 0
Information of the Generating Units under shut down.
|  | Planned Shut- Down |  |  | Forced Shut- Down
1) Barapukuria ST: Unit- 1,2
2) Ghorasal-3,7
3) Shajibazar 330 MW
4) Baghabari-71,100 MW
5) Raozan unit-2
6) Siddhirganj 210 MW .
Outage | Restore | Additional Information of Machines, lines, Interruption / Forced Load shed etc. | [5 empty] | Remark
Time | Time
08:01 | 15:09 | Khulna (C) S/S Tr-2 415 T LT Scheduled S/D Due to For Annual maintenance
08:12 | 17:12 | Barapukuria-Bogura 230 kV Ckt-1 Project Work S/D from Barapukuria 230/132/33kV end.
08:15 | 15:56 | Saidpur 132/33kV S/S TR-2 (404T) LT Scheduled S/D Due to QF-GMD-39 and the instructions of ALDC Bogura
08:30 | 17:37 | Jamalpur-Mymensingh 132kV Ckt-1 S/D from Jamalpur end Due to A/M .
08:30 | 13:38 | Khulna(S) 230/132kV S/S TR-3 LT Scheduled S/D Due to Annual Maintenance work.
08:51 | 16:30 | Chandraghona-Madunaghat 132 kV Ckt-1 Scheduled S/D from Madunaghat 132/33kV end Due to For annual deadline checking
08:58 | 16:03 | Ashuganj-Kishoreganj 132kV Ckt-1 Scheduled S/D from Kishoreganj 132/33kV end Due to Annual Maintenance
09:05 | 12:35 | BSRM-Mirsharai 230 kV Ckt-1 Scheduled S/D from BSRM end Due to Anual Maintenans and from Mirsorai end.
| 09:11 | Haripur 230/132kV S/S Auto TR-3 HT is restored.
09:18 | 17:12 | Bashundhara-Tongi 132 kV Ckt-1S/D from Tongi 230/132/33kV end Due to Annual maintenance work .
| 09:34 | Aminbazar 400/230/132kV S/S 230/132kv Tr-02 HT is restored.
09:39 | 15:41 | Faridpur 132/33kV S/S 132 KV 50MW Power Station ckt-1S/D Due to Due to project work.
| 09:41 | Aminbazar 400/230/132kV S/S 132 kv Bus 02 is restored.
| 09:44 | Aminbazar 400/230/132kV S/S 230/132kv Tr-02 LT is restored.
| 09:51 | Ashuganj 230/132/33kV S/S 132kv Busbar-1 is restored.
| 09:56 | Ashuganj 230/132/33kV S/S T-4 Kalabagan HT is restored.
09:58 | 20:46 | Faridpur 132/33kV S/S Transformer-3 HT Scheduled S/D Due to Due to project work
| 09:59 | Ashuganj 230/132/33kV S/S T-4 Kalabagan LT is restored.
10:12 | 15:03 | Kazla 132/33kV S/S GT-2 HT Project Work S/D Due to NLDC communication and Maintenance purpose
| 10:15 | Keranigonj 230/132/33kV S/S TR-1 LT is restored.
10:54 | 11:25 | Rangpur-Saidpur 132kV Ckt-2 Tripped from Rangpur end showing Distance Relay relays Due to O/V
11:55 | 12:08 | Cumilla(N)-Shahjibazar 230 kV Ckt-2 Tripped from Cumilla(N) end showing Main-1: 21 trip Z com/EF Main-2: Z1 trip B phase,
12:24 | 14:52 | Mirpur 132/33kV S/S Reserve Bus S/D Due to 132 KV Reserve Bus with Uttara Sector 18 ckt bay Maintenance.
12:30 | 13:55 | Maniknagar 132/33kV S/S Kazla Ckt -2 Scheduled S/D Due to Kazla-Matuail Maintenance work by DPDC.
12:44 | 15:32 | BSRM-Mirsharai 230 kV Ckt-2 S/D from Mirsorai end Due to Annual maintenance.
13:52 |  | Magura 132/33kV S/S T-3 LT Scheduled S/D Due to Transformer-3 Testing.
| 14:53 | Mirpur-Uttara 3PH 132kV Ckt-1 is restored.
| 15:08 | Khulna (C) S/S Tr-2 415 T HT is restored.
16:23 |  | Meghnaghat 400kV 411 no. bay was switched on
| 16:30 | Chandraghona-Madunaghat 132 kV Ckt-1 is restored.
| 17:29 | Barapukuria-Bogura 230 kV Ckt-2 is restored.
18:32 |  | Pabna- Shahjadpur 132kV Ckt-1 Forced S/D from Pabna end Due to instruction by aldc bogra.
19:20 |  | Rampura 230/132kV S/S NLDC Trafo LT Scheduled S/D Due to Fuse replacing work in 11 kV Side
06:43 |  | Kushtia 132/33kV S/S T2 LT Forced S/D Due to For B bus Shut down ( PBS 33KV Feeder D/S maintenance. ) |  |  |  |  | 30 MW load interrup.
06:45 |  | Kushtia 132/33kV S/S 132 KV Bus-A Forced S/D Due to For B bus Shut down ( PBS 33KV Feeder CB maintenance. )
06:46 |  | Kushtia 132/33kV S/S 132 KV Bus-B Forced S/D Due to For B bus Shut down ( PBS 33KV Feeder CB maintenance.)
06:47 |  | Chauddagram-Feni 132 kV Ckt-1 Forced S/D from Chauddagram end Due to Red hot maintenance in Feni grid SS.
06:48 |  | Chauddagram-Feni 132 kV Ckt-2 Forced S/D from Chauddagram end Due to Red hot maintenance in Feni grid SS.
07:01 |  | Shahjibazar 132/33kV S/S TR-04 HT S/D Due to TR-04 33 side Breaker Bushing hot spot Maaintenance. Load flow by TR-02
07:36 |  | Barapukuria 230/132/33kV S/S 132/33 KV T-3, 404T LT Forced S/D Due to Emergency red hot maintenance at 33KV Bus. |  |  |  |  | 11 MW load interrup.
| Sub Divisional Engineer |  |  |  | Executive Engineer |  |  | Superintendent Engineer
| Network Operation Division |  |  |  | Network Operation Division |  |  | Load Despatch Circle

## P2
EVENING PEAK GENERATION AND DAY LONG ENERGY DATA OF POWER STATIONS
| Date : | 2023-10-15 | [5 empty] | Page -2
Sl. |  |  |  |  | Present | Peak | Energy
No. | Name of the Power Stations |  | Producer | Installed Capacity | Capacity | Hour | Generated | Remarks
Generation
|  |  |  | Unit No. X Capacity | MW | MW | KWH
1 | Ghorasal Repowered CCPP:Unit-3 (GT |  | PDB | 1*260 | 260 | 0 | 0 | Under maint.
2 | Ghorasal Repowered CCPP Unit-4 |  | PDB | 1*210 | 180 | 135 | 3349250
| Ghorasal TPP Unit-5 |  | PDB | 1*210 | 190 | 0 | 0 | Under maint.
3 | Ghorasal 365 MW CCPP Unit-7 |  | PDB | 1*243+1*122 | 365 | 0 | 0 | Air Compressor problem
| Ghorashal 78.5 MW PP(MAX) |  | QRPP | 2*40 | 0 | 0 | 0 | Contract Expired
4 | Ghorashal 108 MW PP (Regent) |  | IPP | 34*3.35 | 108 | 0 | 0 | Gas shortage
5 | Haripur GTPP |  | SBU, PDB | 2*32 | 20 | 0 | 0 | Under maint.
6 | Haripur 412 MW CCPP |  | EGCB | 1*273+1*139 | 412 | 405 | 10033150
7 | Haripur 360 MW CCPP(HPL) |  | IPP | 1*235+1*125 | 360 | 332 | 7704000 | Gas shortage
8 | Meghnaghat 450 MW CCPP(MPL) |  | IPP | 2*150+1*150 | 450 | 450 | 9707000
9 | Meghnaghat 100 MW(IEL) |  | NENP | 12*8.9 | 100 | 66 | 989760 | Fuel shortage
10 | Meghnaghat CCPP(Summit) |  | IPP | 2*110+1*110 | 335 | 297 | 7054225 | FGMO
11 | Madanganj 102 PP(Summit) |  | NENP | 6*17 | 102 | 93 | 1219262 | Engine problem
12 | Madanganj-55 MW PP(Summit) |  | IPP | 3*17.08+1*11.3 | 55 | 15 | 262992 | Fuel shortage
13 | Keraniganj 100 MW PP (Powerpac) |  | NENP | 8*13.45 | 75 | 50 | 782386 | Fuel shortage
14 | Narshingdi 22 MW PP (Doreen) |  | SIPP, REB | 8*2.90 | 22 | 17 | 397728 | Engine problem
15 | 210 MW Siddhirgonj TPP |  | PDB | 1*210 | 115 | 0 | 0 | Under maint.
16 | Siddhirgonj 2*120 MW GTPP |  | EGCB | 2*105 | 210 | 0 | 0 | Gas shortage
17 | Siddhirganj 100 PP(Dutch Bangla) |  | NENP | 12*8.9 | 100 | 64 | 897600 | Fuel shortage
18 | Siddhirganj 335 MW CCPP |  | EGCB | 1*217+118 | 335 | 335 | 7531876
19 | Gagnagar 102 MW PP (Digital Power) |  | IPP | 12*8.924 | 102 | 82 | 944928 | Engine problem
20 | Katpotti 52 MW PP (Sinha) |  | IPP | 7*7.9 | 0 | 0 | 0 | Fuel shortage
21 | Kamalaghat 54 MW PP(Banco Energy) |  | IPP | 3*18 | 54 | 35 | 233280 | Fuel shortage
22 | Kodda 150 MW PP |  | BPDB-RPCL | 9*17.06 | 149 | 149 | 819840
23 | Manikganj 55 MW PP (Northern) |  | IPP | 3*19.3 | 55 | 35 | 132852 | Fuel shortage
24 | Nababganj 55 MW PP (Southern power ) |  | IPP | 3*19.3 | 55 | 55 | 402266
25 | Bosila 108 MW PP(CLC) |  | IPP | 12*8.775+1*3.5 | 0 | 0 | 0
26 | Summit Power,(Madhabdi+Ashulia) |  | SIPP,REB | 3*3.67+4*8.73 | 80 | 37 | 888000 | Engine problem
27 | Maona 33 MW PP(Summit) |  | SIPP,REB | 4*8.73 | 33 | 33 | 715680
28 | Rupganj 33 MW PP(Summit) |  | SIPP,REB | 4*8.73 | 33 | 21 | 525900 | Engine problem
29 | Gazipur 52 MW PP |  | RPCL | 6*8.9 | 52 | 25 | 302400 | Fuel shortage
30 | Tongi 80 MW GTPP |  | PDB | 1* 105 | 105 | 0 | 0 | Gas shortage
31 | Kodda 300 MW PP Unit-2 (Summit) |  | IPP | 18*17.076 | 300 | 130 | 1465309 | Fuel shortage
33 | Bramhangoan 100 MW PP (Aggreko) |  | IPP | 114*0.959 | 0 | 0 | 0 | Contract Expired
34 | Aurahati 100MW PP (Aggreko) |  | IPP | 0.85*23+0.95*91 | 0 | 0 | 0 | Contract Expired
35 | Kodda 149 MW PP Unit-1 (Summit) |  | IPP | 8*18.45+8.97 | 149 | 108 | 825408 | Fuel shortage
36 | Gazipur 100 MW PP |  | RPCL | 6*17.5 | 105 | 105 | 1056000
37 | Meghnaghat 104 MW PP (OPCL) |  | IPP | 18.5*6 | 104 | 72 | 995520 | Fuel shortage
38 | Manikgonj 162MW PP(MPGL) |  | IPP | 9*18 | 162 | 72 | 695520 | Fuel shortage
39 | Spectra Solar Plant Ltd. |  | IPP | 35 | 35 | 0 | 210726
40 | Kanchan Purbachal Power Generation Ltd. |  | IPP | 18.4*3 | 55 | 55 | 887760
| Meghnaghat Unique power |  | IPP | 586 | 0 | 0 | 45454 | On test.
| Summit Meghanghat-2 589 MW(Gas) |  | IPP | 589 | 0 | 0 | 0 | On test.
| Dhaka area Total |  |  |  | 5422 | 3273 | 61076072
41 | Chattogram TPP-1 |  | PDB | 1*210 | 180 | 0 | 0 | Gas shortage
| Chattogram TPP-2 |  | PDB | 1*210 | 180 | 0 | 0 | Gas shortage
42 | Raozan 25 MW PP |  | RPCL | 3*8.9 | 25 | 17 | 235872 | Fuel shortage
43 | Teknaf 20MW PP (Solartech) |  | IPP | 20 | 20 | 0 | 119340
44 | Patenga 50MW PP (Baraka) |  | IPP | 8*6.98 | 50 | 20 | 192960 | Machine problem
45 | Kaptai Hydro: Unit-1,2,3,4, 5 |  | PDB | 2*40+3*50 | 230 | 151 | 3633545 | #01 under maint.
46 | Sikalbaha 225MW |  | PDB | 1*150+1*75 | 225 | 222 | 5174376
47 | Sikalbaha Peaking GT |  | PDB | 1*150 | 150 | 0 | 0 | Under maint.
48 | Sikalbaha 105 MW PP (Baraka Sikalbaha) |  | IPP | 6*17.5 | 105 | 17 | 422363 | Fuel shortage
49 | Hathazari 100 MW peaking PP |  | PDB | 11*8.9 | 98 | 74 | 1158240 | Engine problem
50 | Dohazari -Kalaish 100 MW Peaking |  | PDB | 6*17 | 102 | 32 | 172023 | Fuel shortage
51 | Juldah 100 MW Unit-1 (Acorn) |  | NENP | 8*13.45 | 100 | 25 | 507240 | Fuel shortage
52 | Juldah 100 MW PP Unit-3 (Acorn) |  | IPP | 8*13.5 | 100 | 25 | 583680 | Fuel shortage
53 | Barabkunda 22 MW PP (Regent) |  | SIPP, PDB | 8*2.90 | 22 | 12 | 236112 | Engine problem
* | Malancha, Ctg. EPZ (United) |  |  | 5*8.73+3*9.34 | 0 | 12 | 516960
54 | Chattogram 108 MW PP (ECPV) |  | IPP | 16*7 | 108 | 0 | 0 | Fuel shortage
55 | Kaptai 7 MW Solar PP |  | PDB | 7.4 MW | 7 | 0 | 26398
56 | Anwara 300 MW PP (United) |  | IPP | 17*17+24 | 300 | 263 | 2451382 | Fuel shortage
57 | Jodiac Power |  | IPP | 3*18.55+1*3.6 | 54 | 17 | 324237 | Fuel shortage
58 | Karnaphuli Power Ltd. |  | IPP | 18.415*6+6.5 | 110 | 17 | 424871 | Fuel shortage
59 | Juldah unit-2 (Acorn) |  | IPP | 8*13.6 | 100 | 25 | 610560 | Fuel shortage
60 | Anlima Energy Ltd. |  | IPP | 6*21.2 | 116 | 51 | 745200 | Fuel shortage
| Mirsharai 150 MW |  | BPDB-RPCL | 18.5*9 | 163 | 100 | 1080582 | Fuel shortage
| SS Power I |  | SS Power | 0 | 0 | 612 | 12490908
| Cox's Bazar Wind |  | IPP | 66 | 0 | 2 | 28320 | On test.
| Matarbari 2*600 MW (CPGCL) |  | CPGCL | 0 | 0 | 207 | 4960000 | On test.
| Chattogram area Total |  |  |  | 2545 | 1901 | 36095169
61 | Ashuganj TPP Unit- 3 |  | APSCL | 1*150 | 0 | 0 | 0 | Contract Expired
| Ashuganj TPP Unit- 4 |  | APSCL | 1*150 | 0 | 0 | 0 | Contract Expired
| Ashuganj TPP Unit- 5 |  | APSCL | 1*150 | 0 | 0 | 0 | Contract Expired
62 | Ashuganj 225 MW CCPP |  | APSCL | 1*142+1*75 | 221 | 205 | 5013000 | 0
63 | Ashuganj 450 MW CCPP(North) |  | APSCL | 1*360 | 360 | 285 | 7418100
64 | Ashuganj 450 MW CCPP(South) |  | APSCL | 1*360 | 360 | 280 | 6835000 | FGMO
| Ashuganj 420 MW CCPP(East) |  | APSCL | 284*1+116*1 | 400 | 285 | 7270200 | FGMO
65 | Ashuganj 50 MW PP |  | APSCL | 14*3.968 | 45 | 47 | 1148544
66 | Ashuganj 55 MW PP (Precision) |  | QRPP | 15*4 | 0 | 0 | 0 | Contract Expired
67 | Ashuganj 195 MW PP (APSCL-United) |  | IPP | 20*9.73+1*16 | 195 | 0 | 0 | Gas shortage
68 | Ashuganj 51 MW PP (Midland) |  | IPP | 6*9.34 | 51 | 51 | 1219708
69 | Ashuganj 150 MW PP (Midland) |  | IPP | 23*7.015 | 150 | 122 | 647345 | Fuel shortage
70 | Titas 50 MW Peaking PP |  | PDB | 6*8.92 | 52 | 0 | 0 | Engine problem
71 | Chandpur 150 MW CCPP |  | PDB | 1*106+1*57 | 163 | 0 | 0 | Under maint.
72 | Chandpur 200 MW (Desh energy) |  | IPP | 12*18.4 | 200 | 17 | 476640 | Fuel shortage
73 | Feni 22 MW PP (Doreen) |  | SIPP, PDB | 8*2.90 | 22 | 15 | 353736 | Engine problem
74 | Feni 11 MW PP (Doreen) |  | SIPP, REB | 4*2.90 | 11 | 10 | 214740
** | Impoprt (Tripura) |  | Imported power | 0 | 160 | 144 | 3270720
75 | Jangalia 33 MW PP (Summit) |  | SIPP, PDB | 4*8.73 | 33 | 33 | 818000
76 | Jangalia 52 MW PP (Lakdanavi) |  | IPP | 6*8.92 | 52 | 52 | 469786
77 | Cumilla 25 MW PP (Summit) |  | SIPP, REB | 3*3.67+2*6.97 | 25 | 12 | 253600 | Engine problem
78 | Daudkandi 200 MW PP (B.Trac) |  | IPP | 154*1.4 | 0 | 0 | 0 | Contract Expired
79 | Feni Lanka Power |  | IPP | 7*18.415+1*9.78 | 114 | 114 | 1138860
80 | Chowmuhani 113 MW |  | IPP | 12*9.78+2*3.1 | 113 | 78 | 788760 | Fuel shortage
81 | Bhairob 54.5 MW |  | IPP | 3*18.2 | 54 | 54 | 608040
82 | Chandpur 115(Doreen) |  | IPP | 4*18.5+2*22.5 | 115 | 95 | 967680 | Fuel shortage
| Cumilla Area Total |  |  |  | 2896 | 1899 | 38912459
83 | RPCL 210MW CCPP |  | IPP | 4*35+1*70 | 202 | 31 | 1044480 | Gas shortage
84 | Tangail 22 MW PP (Doreen) |  | SIPP, PDB | 8*2.90 | 22 | 18 | 401832 | Engine problem
85 | Jamalpur 95 MW PP(Powerpac) |  | IPP | 12*8.924 | 0 | 0 | 0 | Under maint.
86 | Sarishabari 3 MW Solar Plant |  | IPP | 1*3 | 3 | 0 | 9050
87 | Mymensingh 200 MW PP (United) |  | IPP | 9.78*21 | 200 | 150 | 1200000 | Fuel shortage
88 | Jamalpur 115 MW PP (United) |  | IPP | 9.78*12 | 115 | 99 | 1878000 | Fuel shortage
89 | Sutiakhali 50 MW Solar PP |  | IPP | 50 | 50 | 0 | 260630
90 | Tangail Palli Power Gen 22 MW |  | IPP | 4*6.7 | 22 | 18 | 438000 | Engine problem
| Mymensingh Area Total |  |  |  | 614 | 316 | 5231992
91 | Fenchugonj CCPP Phase-1 |  | PDB | 2*32+1*33 | 70 | 43 | 1018000 | Machine problem
92 | Fenchugonj CCPP Phase-2 |  | PDB | 2*35+1*35 | 90 | 27 | 683880 | Machine problem
93 | Kushiara 163 MW CCPP (KP) |  | IPP | 1*109+1*54 | 163 | 163 | 3944290
94 | Shajibazar 330 MW CCPP |  | PDB | 3*110 | 330 | 0 | 0 | Under maint.
95 | Fenchugonj 51 MW PP (Barakatullah) |  | RPP | 19*2.90 | 51 | 50 | 1169400
| Fenchuganj 44 MW (Energyprima) |  | NENP | 12*3.3+5*2 | 50 | 42 | 1057464
96 | Hobiganj 11 MW PP Cofidence-E |  | SIPP, REB | 4*2.90 | 11 | 11 | 247048
97 | Shahjibazar GTPP Unit- 8 & 9 |  | PDB | 2*35 | 66 | 61 | 1530144
98 | Shahjibazar 86 MW PP (Shahjibazar) |  | RPP | 32*2.90 | 86 | 85 | 2016960
99 | Shahjibazar 100 MW GTPP |  | PDB | 1*100 | 100 | 0 | 0 | Under maint.
100 | Sylhet 225 MW CCPP |  | PDB | 1*142+1*89 | 231 | 159 | 3287720 | Machine problem
101 | Sylhet 20 MW GTPP |  | PDB | 1*20 | 20 | 0 | 185000 | Gas shortage
| Sylhet 50 MW PP (EPL) |  | NENP | 27*2 | 0 | 0 | 0 | Contract Expired
102 | Shahjahanulla 25 MW PP |  | SIPP, REB | 3*9.34 | 25 | 8 | 391872 | Engine problem
103 | Bibiana-II 341 MW CCPP (Summit) |  | IPP | 1*222+1*119 | 341 | 285 | 7044000 | FGMO
104 | Bibiyana-III 400 MW CCPP |  | PDB | 285*1+134*1 | 400 | 403 | 9432000
105 | Sylhet 10MW PP (Desh) |  | RPP | 6*1.95 | 10 | 10 | 245880
106 | Bibiyana South 400 MW |  | PDB | 400 MW | 383 | 0 | 0 | Under maint.
| Sylhet Area Total |  |  |  | 2427 | 1347 | 32253658
107 | Bheramara GTPP Unit-3 |  | PDB | 1*20 | 16 | 0 | 0
** | Bheramara (HVDC ) |  | Imported power | 2*500 | 1000 | 735 | 21040000
108 | Khulna 115 PP MW (KPCL-2) |  | NENP | 7*17 | 115 | 51 | 328320 | Fuel shortage
109 | Faridpur 50 MW Peaking PP |  | PDB | 8*6.89 | 54 | 0 | 46560 | Engine problem
110 | Khulna 225 MW CCPP |  | NWPGCL | 1*150+1*75 | 230 | 0 | 0 | Fuel shortage
111 | Gopalganj 100 MW Peaking PP |  | PDB | 16*6.98 | 109 | 44 | 245376 | Engine problem
112 | Bheramara 410 MW CCPP |  | NWPGCL | 1*278+1*132 | 410 | 0 | 0 | Gas shortage
| Noapara 40 MW PP (Khanjahan Ali) |  | NENP | 5*8.5 | 40 | 8 | 127500 | Fuel shortage
113 | Noapara 100 MW PP (Bangla Trac) |  | IPP | 70*1.4 | 0 | 0 | 0 | Contract Expired
114 | Rupsha 105 MW PP (Orion rupsha) |  | IPP | 6*18.445 | 105 | 53 | 407040 | Fuel shortage
115 | Madhumati 100 MW PP |  | NWPGCL | 6*18 | 105 | 15 | 308880 | High voltage
116 | Mongla Orion 100 MW Solar PP |  | IPP | 100 | 100 | 0 | 565200
| Khulna 330 MW CCPP (OIL) |  | BPDB | 1*220+1*110 | 220 | 120 | 2460582 | TG Test
| Rampal 1320 MW (BIFPCL) |  | NTPC&BPDB | 660*2 | 617 | 523 | 10683640
| Kulna 225 MW CCPP (GAS) |  | NWPGCL | 0 | 0 | 0 | 0
| Khulna Area Total |  |  |  | 3121 | 1549 | 36213098
117 | Barisal 110 MW PP (Summit ) |  | IPP | 7*17.076 | 110 | 16 | 331296 | Engine problem
118 | Bhola 33 MW PP (Venture) |  | NENP | 1*34.50 | 40 | 28 | 568410 | Engine problem
119 | Bhola 225 MW CCPP |  | PDB | 2*63+1*68 | 194 | 132 | 2957000 | ST Under maint.
120 | Bhola 95 MW PP (Aggreko) |  | QRPP | 96*1.10 | 0 | 0 | 0 | Contract Expired
121 | Payra 1320 MW |  | BCPCL | 2*622 | 1244 | 1090 | 23914500
122 | Bhola Nutan Biddut BD LTD |  | IPP | 220 | 220 | 220 | 5201973
123 | United Payra Power Ltd. |  | IPP | 8*18.5+1*9.5 | 150 | 19 | 380400 | High voltage
| Barisal 307 MW |  | IPP | 307*1 | 307 | 150 | 3643600 | Coal shortage
| Barisal Area Total |  |  |  | 2265 | 1655 | 36997179
124 | Baghabari 71 MW GTPP |  | PDB | 1*71 | 71 | 0 | 0 | Gas shortage
| Baghabari 100 MW GTPP |  | PDB | 1*100 | 100 | 0 | 0 | Gas shortage
125 | Baghabari 50 MW Peaking PP |  | PDB | 6*8.9 | 52 | 28 | 144795 | Engine problem
126 | Bera 70 MW Peaking PP |  | PDB | 9*8.29 | 71 | 10 | 25492 | Engine problem
127 | Amnura 50 MW PP(Sinha) |  | NENP | 7*7.79 | 28 | 14 | 216770 | Fuel shortage
128 | Katakhali 50 MW PP (Northern) |  | QRPP | 6*8.9 | 50 | 8 | 395476 | Fuel shortage
129 | Katakhali 50 MW Peaking PP |  | PDB | 6*8.7 | 50 | 39 | 466479 | Engine problem
130 | Sirajgonj Unit-1 225MW |  | NWPGCL | 1*150+1*75 | 210 | 180 | 5038836
131 | Sirajgonj Unit-2 225MW |  | NWPGCL | 1*150+1*75 | 220 | 0 | 0
132 | Sirajgonj Unit-3 225MW |  | NWPGCL | 1*141 | 220 | 212 | 4973382
133 | Sirajgonj 400 MW CCPP Unit-4 |  | SNWPGCL | 1*282+1*132 | 414 | 350 | 9004290
134 | Santahar 50 MW Peaking PP |  | PDB | 6*8.7 | 50 | 38 | 472623 | Fuel shortage
135 | Bogra 22 MW PP (GBB) |  | RPP | 6*4 | 0 | 0 | 0 | Contract Expired
136 | Bogura 20 MW PP (Energyprima) |  | NENP | 5*3.3+5*2 | 0 | 0 | 0 | Contract Expired
137 | Ullapara 11 MW PP (Summit) |  | SIPP, REB | 4*2.90 | 11 | 11 | 220608 | Engine problem
138 | Natore 52 MW PP (Rajlanka) |  | IPP | 6*8.92 | 52 | 8 | 127075 | Fuel shortage
139 | Chapainawabganj 100 MW Peaking PP |  | PDB | 12*8.924 | 104 | 48 | 600024 | High voltage
140 | Baghabari 200 MW PP (Paramount) |  | IPP | 135*1.6 | 200 | 0 | 0 | Fuel shortage
141 | Bagura 113 MW PP (Confidence)-2 |  | IPP | 6*18.55+7.2 | 113 | 50 | 655776 | Fuel shortage
142 | Confidence Power Bogura Unit-1 113 MW |  | IPP | 6*18.55 | 113 | 55 | 645120 | Fuel shortage
143 | Sirajgonj 6.55 MW Solar |  | NWPGCL | 1*6 | 6 | 0 | 33480
| Adani Power Jharkhanda Ltd |  | Imported power | 748*2 | 1496 | 519 | 12484727 | Coal shortage
| Rajshahi Area Total |  |  |  | 3631 | 1570 | 35504953
144 | Barapukuria TPP Unit-1 |  | PDB | 1*125 | 85 | 0 | 0 | Under maint.
| Barapukuria TPP Unit-2 |  | PDB | 1*125 | 85 | 0 | 0 | Under maint.
145 | Barapukuria 275 MW TPP Unit-3 |  | PDB | 1*275 | 274 | 170 | 4133200 | Machine problem
146 | Rangpur 20 MW GTPP |  | PDB | 1*20 | 20 | 0 | 0
147 | Saidpur 20 MW GTPP |  | PDB | 1*20 | 20 | 0 | 0
148 | Rangpur 113 MW PP (Confidence) |  | IPP | 9*6.984+7*7.015+3.15*2 | 113 | 71 | 654528 | Fuel shortage
149 | Sympa Solar Power 8MW |  | IPP | 8 MW | 8 | 0 | 38766
150 | Energypac Power Venture Thakurgaon Ltd. |  | IPP | 115 | 115 | 75 | 666048 | Fuel shortage
| Intraco Solar 30 MW |  | IPP | 1*30 | 30 | 0 | 155234
| Teesta Solar Limited |  | BPCL | 16*12.5 | 200 | 0 | 1024280
| Rangpur Area Total |  |  |  | 950 | 316 | 6672056
| Total |  |  |  | 23871 | 13826 | 288956636
| Eastern Grid Total |  |  |  | 13904 | 8736 | 173569350
| Western Grid Total |  |  |  | 9967 | 5090 | 115387286
| National Grid Total |  |  |  | 23871 | 13826 | 288956636
*Data collected from respective power station over telephone.
Executive Engineer
Network Operation Division
Page- 3

## P3
POWER GRID COMPANY OF BANGLADESH LTD.
NATIONAL LOAD DESPATCH CENTER
MAXIMUM LOAD SERVED BY DIFFERENT GRID SUB-STATIONS
QF-LDC-09
| Date: | 2023-10-15
| (a) ENTIRE EASTERN GRID : |  | 9217.31 | MW | (b) ENTIRE WESTERN GRID : |  | 4076.9 | MW
| i) Dhaka area |  | 4992.81 | MW | i) Khulna area |  | 1595.6 | MW
| ii) Chittagong area |  | 1317 | MW | ii) Rajshahi area |  | 1298.8 | MW
| iii) Comilla area |  | 1307.5 | MW | iii) Barisal area |  | 403.5 | MW
| iv) Mymensingh area |  | 1066 | MW | iv) Rangpur area |  | 779 | MW
| v) Sylhet area |  | 534 | MW
|  | SYSTEM TOTAL DEMAND ( a + b ) = |  | 13294.21 | MW
MAXIMUM LOAD SERVED BY DIFFERENT SUB-STATIONS
| Sub-station | Load (MW) | Time | Sub-station | Load (MW) | Time | Sub-station | Load (MW) | Time | Sub-station | Load (MW) | Time | Sub-station | Load (MW) | Time
1 | AKS | 0 | 00:00 | Chhatak | 29 | 20:00 | Kamrangirchar | 54 | 19:00 | Narshingdi | 188 | 19:30 | Shikalbaha | 24 | 18:00
2 | AKSML | 86.1 | 05:00 | Chowmuhani | 216 | 21:00 | Kaptai | N/A | N/A | Natore | 130 | 18:30 | Shikalbaha-230 | N/A | N/A
3 | Aftabnagar | 34 | 18:30 | Chuadanga | 103 | 18:30 | Kazla | 95 | 00:00 | Nawabganj | 46 | 01:00 | Shitalakhya | 105.5 | 15:00
4 | Agargaon | 91 | 13:00 | Coxsbazar | 120 | 19:30 | Keranigonj | 64 | 00:00 | Netrakona | 124 | 21:00 | Sholosohor | 40 | 15:00
5 | Agrabad | 78 | 18:00 | Cumilla(N) | 168 | 18:30 | Khagrachori | 28 | 18:30 | New | 78.8 | 15:00 | Shyampur | 154 | 10:00
6 | Amnura | 43 | 00:00 | Cumilla(S) | 158 | 18:00 | Khulna | 87 | 00:00 | Niamatpur | 66 | 00:00 | Siddhirganj | 112 | 19:00
7 | Ashuganj | 77.5 | 19:30 | Daudkandi | 140 | 19:30 | Khulshi | 165 | 01:00 | Noapara | 44 | 19:00 | Sirajganj | 112 | 19:00
8 | BIPTC | N/A | N/A | Dhaka | 32 | 11:00 | Kishoreganj | 138 | 20:00 | PHP | 8 | 08:00 | Sonargaon | 100 | 12:00
9 | BSRM | 129 | 10:00 | Dhamrai | 136 | 18:30 | Kodda | 279 | 18:30 | Pabna | 112 | 18:00 | Sreemongol | 59 | 18:30
10 | Bagerhat | 89 | 18:00 | Dhanmondi | 142 | 13:00 | Kulaura | 44 | 18:00 | Palashbari | 110 | 18:00 | Sreepur | 82 | 18:30
11 | Bakulia | 98 | 19:00 | Dohazari | 82 | 19:00 | Kurigram | 62 | 18:00 | Panchagarh | 53 | 18:30 | Srinagar | 42.55 | 21:00
12 | Banani | 50.5 | 11:00 | Faridpur | 150 | 19:30 | Kushtia | 130 | 19:00 | Patuakhali | 99 | 22:00 | Sunamganj | 48 | 18:30
13 | Bangabhaban | 19 | 11:00 | Fatullah | 67 | 12:00 | Lalbag | 89 | 13:00 | Payra | 20 | 18:30 | Sylhet | 6 | 00:00
14 | Barapukuria | 63 | 18:30 | Fenchuganj | 39 | 18:00 | Lalmonirhat | 44 | 18:00 | Postogola | 54 | 23:00 | Sylhet-132 | 145 | 18:30
15 | Barguna | 20 | 22:00 | Feni | 113 | 18:30 | MI_Cement | 20.2 | 17:00 | Purbachal | 21 | 15:00 | TK | 29 | 17:00
16 | Barishal | 105 | 18:00 | GPH | 81 | 05:00 | Madanganj | 22 | 01:00 | Purbasadipur | 109 | 19:00 | Tangail | 223 | 19:00
17 | Barishal-230 | 88 | 15:00 | Ghorashal | 66 | 13:00 | Madaripur | 92 | 21:00 | Rahim | 40 | 01:00 | Thakurgaon | 82 | 18:30
18 | Baroaulia | 56 | 11:00 | Goalpara | 38 | 13:00 | Madartek | 78.78 | 22:00 | Rajbari | 72 | 18:30 | Tongi | 106 | 17:00
19 | Baroirhat | 56 | 20:00 | Gollamari | 69 | 13:00 | Madunaghat | 59 | 18:00 | Rajendrapur | 98 | 19:00 | Ullon | 30 | 19:30
20 | Bashundhara | 165 | 18:00 | Gopalganj | 101.8 | 18:30 | Magura | 70 | 18:00 | Rajshahi | 143 | 00:00 | Uttara | 71 | 18:00
21 | BashundharaCement | 2 | 10:00 | Gulshan | 118 | 15:00 | Mahasthangarh | 70 | 21:00 | Rajshahi-230 | 31 | 00:00 | UttaraNew | 47 | 00:00
22 | Beanibazar | 64 | 18:00 | Halishahar | 69.5 | 11:00 | Manikganj | 105 | 18:30 | Ramganj | 110 | 18:00 | Zigatola | 76 | 12:00
23 | Benapole | 56 | 18:00 | HaripurSBU | 160 | 19:00 | Maniknagar | 104 | 13:00 | Rampur | 29 | 00:00
24 | Bhaluka | 116 | 11:00 | Hasnabad | 115 | 19:00 | Matarbari | 42 | 18:30 | Rangamati | 18 | 18:00
25 | Bhandaria | 48 | 18:30 | Hathazari | 70 | 20:00 | Matuail | 74 | 12:00 | Rangpur | 136 | 18:30
26 | Bhangura | 32 | 18:00 | Ishurdi | 79 | 18:30 | Millgate | 99 | 11:00 | Ruppur | 6.4 | 11:00
27 | Bheramara(GK) | 58 | 18:30 | Jaldhaka | 66 | 18:30 | Mirpur | 132 | 18:00 | SSM | 3 | 00:00
28 | Bhulta | 250 | 21:00 | Jamalpur | 149 | 19:00 | Mirsorai | 3 | 12:00 | Saidpur | 91 | 18:30
29 | Bog-Sherpur | 58 | 18:00 | Jashore | 131 | 18:30 | Mithapukur | 40 | 18:00 | Satkhira | 115 | 19:00
30 | Bogura | 146 | 19:00 | Jhenaidah | 125 | 18:00 | Modern | 0 | 00:00 | Satmasjid | 110 | 13:00
31 | Borhanuddin | 55 | 01:00 | Joydebpur | 169 | 19:30 | Mogbazar | 136.1 | 15:00 | Savar | 188 | 18:00
32 | Brahmanbaria | 165 | 18:30 | Joypurhat | 54 | 20:00 | Mongla | 32 | 12:00 | SevenRings | 6.84 | 13:00
33 | Cantonment | 134 | 16:00 | Juldah | 23 | 12:00 | Motijheel | 39 | 13:00 | ShahCement | 26 | 11:00
34 | Chandpur | 70 | 20:00 | KSRM | 31 | 06:00 | Munshiganj | 95 | 23:00 | Shahjadpur | 106 | 18:30
35 | Chandraghona | 29 | 18:30 | Kabirpur | 293 | 18:30 | Mymensingh | 234 | 18:30 | Shahjibazar | 115 | 18:00
36 | Chapai | 58 | 21:00 | Kachua | 74 | 18:00 | Naogaon | 122 | 19:30 | Shahmirpur | 52 | 01:00
37 | Charsaidpur | 25 | 00:00 | Kallyanpur | 111 | 18:00 | Narail | 56 | 18:30 | Shariatpur | 72 | 21:00
38 | Chauddagram | 59 | 21:00 | Kalurghat | 32 | 12:00 | Narinda | 75 | 13:00 | Sherpur | 116 | 19:00
| Sub Divisional Engineer |  |  |  | Executive Engineer |  |  |  | Superintendent Engineer
| Network Operation Division |  |  |  | Network Operation Division |  |  |  | Load Despatch Circle
| (1) Honbl. State Minister |  |  |  | (8) Executive Director (O & M) PGCB. |  |  |  | (18) C.E. Transmission (1 & 2) PGCB.
| Ministry of Power,Energy & Mineral |  |  |  | (9) Member,Generation,PDB. |  |  |  | (19) S.E. System Protection,PGCB.
| Resources, GOB. |  |  |  | (10) Member,Distribution,PDB. |  |  |  | (20) Director,Public Relation,PDB.
| (2) Secy (Power Divn.)Ministry of |  |  |  | (11) Member,Transmission & |  |  |  | (21) Director Program, PDB.
| Power,Energy & Mineral Resources. |  |  |  | System Operation,PDB. |  |  |  | (22) S.E. Consumer Affairs,PDB.
| (3) Director General,Power cell |  |  |  | (12) Member,P&D,PDB. |  |  |  | (23) Director,Project Planning,PDB.
| (4) Chairman,BERC |  |  |  | (13) C.E (P & D), PGCB. |  |  |  | (24) Director,System Planning,PDB.
| (5) Chairman, BPDB. |  |  |  | (14) G.M. Commercial Operation |  |  |  | (25) Executive Eng.IMD.
| (6) Managing Director, PGCB. |  |  |  | (15) C.E. Generation,PDB. |  |  |  | (26) Executive Eng. EMD.
| (7) Member(Power & Industry) |  |  |  | (16) C.E, (P & D),PDB. |  |  |  | (27) NLDC
| Planning Commission. |  |  |  | (17) C.E. System Operation,PGCB

## Voltage
e
MAXIMUM & MINIMUM VOLTAGES OF DIFFERENT GRID SUB-STATIONS:
| Date: | 2023-10-15 | [7 empty] | QF-LDC-10
| Sub-Station | Max Voltage | Hour | Min | Hour | Sub-Station | Maxm | Hour | Min | Hour
|  |  |  | Voltage |  |  | Voltage |  | Voltage
| 400 KV | KV | Hour | KV | Hour | 400 KV | KV | Hour | KV | Hour
14 | Aminbazar | 398 | 06:00 | 381 | 00:00 | Gopalganj | 406 | 06:00 | 398 | 00:00
| Ashuganj | N/A | N/A | N/A | N/A | Kaliakoir | 387 | 20:00 | 372 | 10:00
| Bhulta | 400 | 06:00 | 391 | 10:00 | Madunaghat_I | N/A | N/A | N/A | N/A
| Bibiana | 408 | 22:00 | 397 | 11:00 | Payra | 414 | 06:00 | 408 | 02:00
| BIPTC | 403 | 05:00 | 398 | 12:00 | Rahanpur | 415 | 09:00 | 404 | 18:30
| Bogura | N/A | N/A | N/A | N/A | Rampal | 407 | 08:00 | 399 | 00:00
| 230 KV | KV |  | KV |  | 230 KV | KV |  | KV
| Agargaon | 234 | 20:00 | 227 | 10:00 | Hasnabad | 235 | 19:30 | 228 | 13:00
| AKSML | 237 | 21:00 | 223 | 00:00 | Hathazari | 235 | 21:00 | 223 | 10:00
| Aminbazar | 237 | 21:00 | 229 | 10:00 | Ishurdi | 235 | 06:00 | 228 | 10:00
| Ashuganj | 238 | 21:00 | 232 | 12:00 | Jhenaidah | 228 | 06:00 | 220 | 02:00
| Ashuganj-400 | N/A | N/A | N/A | N/A | Kaliakoir | 236 | 20:00 | 228 | 10:00
| Baghabari | 230 | 06:00 | 224 | 18:00 | Keranigonj | 233 | 06:00 | 226 | 10:00
| Barapukuria | 223 | 02:00 | 217 | 18:30 | Khulna(S) | 236 | 14:00 | 224 | 00:00
| Barapukuria-230 | N/A | N/A | N/A | N/A | Madunaghat_I | N/A | N/A | N/A | N/A
| Barishal | 237 | 18:00 | 230 | 02:00 | Maniknagar | 234 | 22:00 | 227 | 10:00
| Bheramara | 234 | 06:00 | 227 | 03:00 | Meghnaghat | 242 | 00:00 | 236 | 10:00
| Bhulta | 237 | 22:00 | 230 | 10:00 | Mirsorai | 237 | 21:00 | 223 | 10:00
| Bibiana | 236 | 19:00 | 229 | 11:00 | Rajshahi | 234 | 17:00 | 223 | 10:00
| BIPTC | 235 | 06:00 | 226 | 10:00 | Rampal | 234 | 14:00 | 227 | 00:00
| Bogura | 237 | 17:00 | 231 | 18:00 | Rampur | N/A | N/A | N/A | N/A
| Borhanuddin | 239 | 08:00 | 236 | 00:00 | Rampura | 234 | 04:00 | 227 | 10:00
| BSRM | 237 | 20:00 | 225 | 02:00 | Shikalbaha | 233 | 21:00 | 223 | 01:00
| Cumilla(N) | 235 | 21:00 | 228 | 10:00 | Shyampur | 235 | 22:00 | 228 | 10:00
| Fenchuganj | 240 | 20:00 | 234 | 02:00 | Siddhirganj | 236 | 20:00 | 231 | 10:00
| Ghorashal | 238 | 00:00 | 235 | 14:00 | Sirajgonj | 241 | 06:00 | 237 | 10:00
| Ghorashal-230 | N/A | N/A | N/A | N/A | Sreepur | 235 | 06:00 | 229 | 18:30
| GPH | 234 | 20:00 | 223 | 02:00 | Tongi | 260 | 06:00 | 223 | 10:00
| Haripur | 235 | 22:00 | 229 | 10:00
| 132 kV | KV |  | KV |  | Tongi
| Aftabnagar | 135 | 21:00 | 127 | 11:00 | Lalbag | 134 | 06:00 | 129 | 10:00
| Agargaon | 134 | 22:00 | 129 | 10:00 | Lalmonirhat | 130 | 00:00 | 122 | 18:00
| Agrabad | 135 | 21:00 | 128 | 01:00 | Madanganj | 136 | 19:30 | 131 | 05:00
| AKS | 133 | 21:00 | 127 | 00:00 | Madaripur | 136 | 16:00 | 127 | 00:00
| Aminbazar | 140 | 20:00 | 135 | 09:00 | Madartek | 134 | 06:00 | 127 | 10:00
| Amnura | 140 | 15:00 | 129 | 00:00 | Madunaghat | 136 | 21:00 | 129 | 14:00
| Ashuganj | 139 | 07:00 | 136 | 00:00 | Magura | 136 | 05:00 | 130 | 16:00
| Bagerhat | 135 | 17:00 | 127 | 23:00 | Mahasthangarh | 138 | 17:00 | 131 | 18:30
| Bakulia | 135 | 21:00 | 128 | 15:00 | Manikganj | 132 | 19:00 | 124 | 12:00
| Banani | 137 | 06:00 | 129 | 10:00 | Maniknagar | 136 | 06:00 | 130 | 10:00
| Bangabhaban | 135 | 07:00 | 130 | 11:00 | Matarbari | 124 | 07:00 | 113 | 18:30
| Barapukuria | 137 | 02:00 | 132 | 18:30 | Matuail | 135.3 | 22:00 | 130 | 09:00
| Barguna | 137 | 09:00 | 132 | 00:00 | Millgate | 137 | 22:00 | 128 | 16:00
| Barishal | 136 | 08:00 | 130 | 00:00 | Mirpur | 138 | 20:00 | 133 | 10:00
| Barishal-230 | 136 | 18:00 | 130 | 02:00 | Mithapukur | 135 | 17:00 | 126 | 18:30
| Baroaulia | 136 | 21:00 | 130 | 12:00 | MI_Cement | 138 | 22:00 | 131 | 10:00
| Baroirhat | 131 | 20:00 | 123 | 01:00 | Modern | 135 | 21:00 | 128 | 01:00
| Bashundhara | 138 | 22:00 | 127 | 10:00 | Mogbazar | 136 | 06:00 | 129 | 10:00
| BashundharaCement | 136 | 19:30 | 131 | 05:00 | Mongla | 134 | 17:00 | 127 | 00:00
| Beanibazar | 130 | 06:00 | 125 | 18:00 | Motijheel | 135 | 05:00 | 130 | 13:00
| Benapole | 136 | 06:00 | 124 | 16:00 | Munshiganj | 137 | 20:00 | 131 | 09:00
| Bhaluka | 126 | 06:00 | 120 | 19:30 | Mymensingh | 137 | 22:00 | 115 | 19:30
| Bhandaria | 136 | 16:00 | 125 | 00:00 | Naogaon | 137 | 17:00 | 129 | 18:00
| Bhangura | 140 | 06:00 | 134 | 18:00 | Narail | 136 | 06:00 | 128 | 00:00
| Bheramara | 134 | 06:00 | 130 | 18:00 | Narinda | 0 | 00:00 | N/A | N/A
| Bheramara(GK) | 135 | 05:00 | 130 | 18:00 | Narshingdi | 130 | 17:00 | 125 | 00:00
| Bhulta | 127 | 17:00 | 122 | 10:00 | Natore | 132 | 17:00 | 126 | 02:00
| Bog-Sherpur | 139 | 17:00 | 133 | 02:00 | Nawabganj | 134 | 22:00 | 129 | 09:00
| Bogura | 140 | 16:00 | 117 | 01:00 | Netrakona | 136 | 18:30 | 126 | 07:00
| Bogura-230 | 140 | 16:00 | 135 | 01:00 | New | 137 | 20:00 | 130 | 10:00
| Brahmanbaria | 134 | 17:00 | 130 | 00:00 | Niamatpur | 136 | 16:00 | 126 | 18:00
| Cantonment | 134 | 06:00 | 128 | 10:00 | Noapara | 137 | 17:00 | 131 | 00:00
| Chandpur | 129 | 17:00 | 120 | 00:00 | Pabna | 137 | 06:00 | 131 | 10:00
| Chandraghona | 136 | 21:00 | 130 | 01:00 | Palashbari | 133 | 16:00 | 126 | 18:00
| Chapai | 134 | 09:00 | 130 | 18:30 | Panchagarh | 133 | 22:00 | 123 | 18:30
| Charsaidpur | 137 | 19:00 | 131 | 09:00 | Patuakhali | 138 | 17:00 | 134 | 00:00
| Chauddagram | 132 | 20:00 | 123 | 02:00 | Payra | 139 | 06:00 | 137 | 00:00
| Chhatak | 130 | 06:00 | 125 | 18:00 | PHP | 131 | 20:00 | 122 | 02:00
| Chowmuhani | 130 | 01:00 | 119 | 02:00 | Postogola | 138 | 22:00 | 132 | 10:00
| Chuadanga | 133 | 06:00 | 125 | 18:00 | Purbachal | 138 | 22:00 | 129 | 10:00
| Coxsbazar | 124 | 09:00 | 113 | 18:30 | Purbasadipur | 131 | 00:00 | 122 | 01:00
| Cumilla(N) | 136 | 20:00 | 130 | 11:00 | Rahanpur | 136 | 14:00 | 133 | 18:30
| Cumilla(S) | 135 | 19:30 | 126 | 18:00 | Rahim | 136 | 20:00 | 131 | 08:00
| Daudkandi | 129 | 00:00 | 124 | 03:00 | Rajbari | 130 | 06:00 | 125 | 02:00
| Dhaka | 135 | 21:00 | 128 | 11:00 | Rajendrapur | 136 | 20:00 | 121 | 13:00
| Dhamrai | 132 | 06:00 | 125 | 16:00 | Rajshahi | 135 | 17:00 | 129 | 10:00
| Dhanmondi | 136 | 22:00 | 130 | 09:00 | Rajshahi-230 | 135 | 16:00 | 128 | 01:00
| Dohazari | 128 | 06:00 | 122 | 02:00 | Ramganj | 127 | 17:00 | 115 | 03:00
| Faridpur | 130 | 06:00 | 126 | 00:00 | Rampur | 134 | 19:30 | 127 | 02:00
| Fatullah | 138 | 20:00 | 133 | 09:00 | Rampura | 135 | 22:00 | 128 | 10:00
| Fenchuganj | 136 | 06:00 | 133 | 00:00 | Rangamati | 135 | 20:00 | 130 | 01:00
| Feni | 129 | 22:00 | 122 | 02:00 | Rangpur | 132 | 00:00 | 124 | 18:30
| Ghorashal | 140 | 22:00 | 136 | 12:00 | Ruppur | 136 | 01:00 | 132 | 18:00
| Goalpara | 138 | 17:00 | 131 | 03:00 | Saidpur | 133 | 16:00 | 122 | 18:30
| Gollamari | 137 | 17:00 | 130 | 03:00 | Satkhira | 134 | 17:00 | 126 | 00:00
| Gopalganj | 133 | 17:00 | 127 | 02:00 | Satmasjid | 134 | 06:00 | 128 | 10:00
| Gopalganj-400 | 130 | 06:00 | 127 | 00:00 | Savar | 138 | 22:00 | 130 | 08:00
| Gulshan | 134 | 06:00 | 128 | 10:00 | SevenRings | 140 | 22:00 | 135 | 10:00
| Halishahar | 135 | 20:00 | 128 | 10:00 | ShahCement | 137 | 19:00 | 131 | 09:00
| Haripur | 136 | 20:00 | 131 | 08:00 | Shahjadpur | 143 | 04:00 | 138 | 13:00
| HaripurSBU | 136 | 20:00 | 131 | 08:00 | Shahjibazar | 134 | 06:00 | 131 | 00:00
| Hasnabad | 138 | 22:00 | 132 | 10:00 | Shahmirpur | 135 | 21:00 | 128 | 15:00
| Hathazari | 138 | 20:00 | 131 | 02:00 | Shariatpur | 130 | 07:00 | 126 | 01:00
| Ishurdi | 138 | 06:00 | 133 | 18:30 | Sherpur | 136 | 20:00 | 121 | 00:00
| Jaldhaka | 129 | 06:00 | 121 | 18:30 | Shikalbaha | 124 | 21:00 | 117 | 10:00
| Jamalpur | 139 | 20:00 | 123 | 07:00 | Shikalbaha-230 | 135 | 21:00 | 129 | 01:00
| Jashore | 136 | 17:00 | 130 | 00:00 | Shitalakhya | 138 | 22:00 | 131 | 10:00
| Jhenaidah | 139 | 06:00 | 132 | 18:00 | Sholosohor | 135 | 20:00 | 128 | 16:00
| Jhenaidah-230 | 139 | 06:00 | 133 | 00:00 | Shyampur | 137 | 20:00 | 131 | 04:00
| Joydebpur | 139 | 20:00 | 130 | 10:00 | Shyampur-230 | 138 | 20:00 | 133 | 12:00
| Joypurhat | 136 | 17:00 | 126 | 18:30 | Siddhirganj | 136 | 22:00 | 131 | 10:00
| Juldah | 135 | 20:00 | 129 | 00:00 | Sirajganj | 137 | 04:00 | 131 | 18:00
| Kabirpur | 137 | 20:00 | 126 | 10:00 | Sonargaon | 134 | 23:00 | 129 | 08:00
| Kachua | 131 | 20:00 | 122 | 00:00 | Sreemongol | 134 | 07:00 | 131 | 00:00
| Kaliakoir | 137 | 20:00 | 129 | 10:00 | Sreepur | 129 | 06:00 | 124 | 18:30
| Kallyanpur | 139 | 19:30 | 134 | 11:00 | Srinagar | 134 | 19:00 | 129 | 10:00
| Kalurghat | 135 | 21:00 | 129 | 10:00 | SSM | 140 | 21:00 | 132 | 08:00
| Kamrangirchar | 138 | 20:00 | 130 | 10:00 | Sunamganj | 128 | 06:00 | 122 | 18:30
| Kaptai | N/A | N/A | N/A | N/A | Sylhet | 131 | 04:00 | 129 | 12:00
| Kazla | 135 | 06:00 | 129 | 12:00 | Sylhet-132 | 131 | 03:00 | 129 | 00:00
| Keranigonj | 134 | 06:00 | 129 | 10:00 | Tangail | 133 | 20:00 | 127 | 01:00
| Khagrachori | 134 | 21:00 | 130 | 01:00 | Thakurgaon | 131 | 22:00 | 120 | 12:00
| Khulna | 137 | 17:00 | 130 | 00:00 | TK | 135 | 20:00 | 130 | 11:00
| Khulna(S) | 137 | 14:00 | 130 | 03:00 | Tongi | 137 | 19:30 | 131 | 10:00
| Khulshi | 134 | 21:00 | 128 | 00:00 | Ullon | 135 | 06:00 | 128 | 10:00
| Kishoreganj | 132 | 06:00 | 122 | 14:00 | Uttara | 138 | 22:00 | 128 | 10:00
| Kodda | 137 | 20:00 | 123 | 12:00 | UttaraNew | 139 | 19:00 | 129 | 10:00
| KSRM | 136 | 20:00 | 128 | 01:00 | Zigatola | 135 | 22:00 | 129 | 10:00
| Kulaura | 134 | 01:00 | 132 | 16:00
| Kurigram | 130 | 16:00 | 120 | 18:00
| Kushtia | 135 | 05:00 | 130 | 00:00

## L-Curve
Date | 2023-10-15
.
TIME | E-W INT.(Export) | EAST GRID | WEST GRID | TOTAL |  |  | DAILY LOAD CURVE
0:00 | 606 | 7433 | 4906 | 12339 |  |  |  | QF-LDC-11
0:30 | 595 | 7064.5 | 5015 | 12079.5 | Date: | 2023-10-15
1:00 | 584 | 6696 | 5124 | 11820
1:30 | 587 | 6671 | 5029 | 11700
2:00 | 590 | 6646 | 4934 | 11580
2:30 | 605 | 6538.5 | 4770 | 11308.5 | [5 empty] | Gen. at Eve. Peak | 13826 | 13826 MW (19:30 )
3:00 | 620 | 6431 | 4606 | 11037 | [6 empty] | 19:30
3:30 | 683 | 6534 | 4504 | 11038 | [5 empty] | Gen. at Day Peak | 11898 | 11898 MW (12:00 )
4:00 | 746 | 6637 | 4402 | 11039 | [6 empty] | 12:00
4:30 | 747 | 6627 | 4314.5 | 10941.5 | [5 empty] | Highest Generation | 13826
5:00 | 748 | 6617 | 4227 | 10844 | [6 empty] | 19:30
5:30 | 728 | 6441 | 4141.5 | 10582.5
6:00 | 708 | 6265 | 4056 | 10321
6:30 | 664 | 6301.5 | 4051.5 | 10353
7:00 | 620 | 6338 | 4047 | 10385
7:30 | 660 | 6328 | 4039.5 | 10367.5
8:00 | 700 | 6318 | 4032 | 10350
8:30 | 845 | 6431 | 4111.5 | 10542.5
9:00 | 990 | 6544 | 4191 | 10735
9:30 | 1013 | 6643 | 4308.5 | 10951.5
10:00 | 1036 | 6742 | 4426 | 11168
10:30 | 1105 | 6833 | 4516 | 11349
11:00 | 1174 | 6924 | 4606 | 11530
11:30 | 1182 | 7010 | 4704 | 11714
12:00 | 1190 | 7096 | 4802 | 11898
12:30 | 1172 | 7101.5 | 4842 | 11943.5
13:00 | 1154 | 7107 | 4882 | 11989
13:30 | 1150 | 7086 | 4867.5 | 11953.5
14:00 | 1146 | 7065 | 4853 | 11918
14:30 | 1171 | 7081 | 4854 | 11935
15:00 | 1196 | 7097 | 4855 | 11952
15:30 | 1216 | 7044 | 4826 | 11870
16:00 | 1236 | 6991 | 4797 | 11788
16:30 | 1186 | 7001 | 4740 | 11741
17:00 | 1136 | 7011 | 4683 | 11694
17:30 | 906 | 7401.5 | 5003.5 | 12405
18:00 | 676 | 7792 | 5324 | 13116
18:30 | 548 | 8149.5 | 5315.5 | 13465
19:00 | 420 | 8507 | 5307 | 13814
19:30 | 286 | 8736 | 5090 | 13826
20:00 | 232 | 8750 | 5015 | 13765 |  |  |  | Executive Engineer
20:30 | 251 | 8665 | 4935.5 | 13600.5 |  |  |  | Network Operation Division
21:00 | 270 | 8580 | 4856 | 13436
21:30 | 270 | 8503 | 4854 | 13357
22:00 | 270 | 8426 | 4852 | 13278 |  |  |  |  | Page 6 of 7
22:30 | 390 | 8202.5 | 4860 | 13062.5
23:00 | 510 | 7979 | 4868 | 12847
23:30 | 558 | 7706 | 4887 | 12593
24:00 | 606 | 7433 | 4906 | 12339
13826 MW (19:30 )
11898 MW (12:00 )

## En-Curve
DAILY ENERGY CURVE
Date | 2023-10-15 |  | Energy |  | 288956636
[15 empty] | 43752 | [5 empty] | QF-LDC-12
TIME | GAS | HVDC | P.GEN(GAS). | P.GEN(HSD) | P.GEN(HFO). | COAL | HYDRO | G.GEN(HSD) | G.GEN(HFO) | TRIPURA | SOLAR | WIND | SHORTAGE
0:00 | 3799 | 783 | 2401 | 0 | 1520 | 3195 | 153 | 120 | 226 | 142 | 0 | 0 | 326
0:30 | 3765 | 845 | 2410 | 0 | 1359 | 3150 | 153 | 60 | 196.5 | 141 | 0 | 0 | 272.825 |  |  | Date: | 43752
1:00 | 3731 | 907 | 2419 | 0 | 1198 | 3105 | 153 | 0 | 167 | 140 | 0 | 0 | 219.65
1:30 | 3803.5 | 906.5 | 2408.5 | 0 | 1054 | 3113.5 | 153 | 0 | 120 | 141 | 0 | 0 | 214.875 | [9 empty] | Total Energy | 288.9566 | 288.9566 | Total Energy Gen 288.957 MKWHr Energy Not Served 3.140 MKWHr Energy Requirement 292.097 MKWHr
2:00 | 3876 | 906 | 2398 | 0 | 910 | 3122 | 153 | 0 | 73 | 142 | 0 | 0 | 210.1 | [9 empty] | Energy not Served | 3.1405 | 3.1405
2:30 | 3875.5 | 906.5 | 2408.5 | 0 | 735 | 3018 | 153 | 0 | 73 | 139 | 0 | 0 | 192.4325 | [9 empty] | Energy Requirement | 292.0971 | 292.0971
3:00 | 3875 | 907 | 2419 | 0 | 560 | 2914 | 153 | 0 | 73 | 136 | 0 | 0 | 174.765
3:30 | 3875 | 907 | 2428 | 0 | 542 | 2926 | 153 | 0 | 73 | 134 | 0 | 0 | 164.26 | [8 empty] | Shortage
4:00 | 3875 | 907 | 2437 | 0 | 524 | 2938 | 153 | 0 | 73 | 132 | 0 | 0 | 153.755
4:30 | 3870.5 | 907 | 2414 | 0 | 506.5 | 2884.5 | 153 | 0 | 73 | 133 | 0 | 0 | 127.4925
5:00 | 3866 | 907 | 2391 | 0 | 489 | 2831 | 153 | 0 | 73 | 134 | 0 | 0 | 101.23
5:30 | 3799.5 | 907 | 2260 | 0 | 493 | 2769.5 | 153 | 0 | 73 | 127 | 0.5 | 0 | 97.8875
6:00 | 3733 | 907 | 2129 | 0 | 497 | 2708 | 153 | 0 | 73 | 120 | 1 | 0 | 94.545
6:30 | 3672 | 907 | 2178 | 0 | 511 | 2708 | 153 | 10.5 | 73 | 117 | 23.5 | 0 | 66.3725 | [7 empty] | Coal
7:00 | 3611 | 907 | 2227 | 0 | 525 | 2708 | 153 | 21 | 73 | 114 | 46 | 0 | 38.2
7:30 | 3586.5 | 906.5 | 2176 | 0 | 539.5 | 2699 | 153 | 23 | 73 | 114 | 97 | 0 | 31.0375 | [6 empty] | Oil
8:00 | 3562 | 906 | 2125 | 0 | 554 | 2690 | 153 | 25 | 73 | 114 | 148 | 0 | 23.875
8:30 | 3608 | 906.5 | 2159.5 | 0 | 593 | 2688 | 153.5 | 43.5 | 73 | 117 | 200.5 | 0 | 42.975
9:00 | 3654 | 907 | 2194 | 0 | 632 | 2686 | 154 | 62 | 73 | 120 | 253 | 0 | 62.075
9:30 | 3686.5 | 907 | 2260.5 | 0 | 683.5 | 2696.5 | 154 | 71 | 76 | 122 | 294 | 0.5 | 43.93
10:00 | 3719 | 907 | 2327 | 0 | 735 | 2707 | 154 | 80 | 79 | 124 | 335 | 1 | 25.785
10:30 | 3708.5 | 907.5 | 2320.5 | 0 | 854 | 2709 | 154 | 99 | 113.5 | 129 | 353 | 1 | 31.9925
11:00 | 3698 | 908 | 2314 | 0 | 973 | 2711 | 154 | 118 | 148 | 134 | 371 | 1 | 38.2
11:30 | 3715 | 907 | 2330 | 0 | 1069.5 | 2685.5 | 154 | 152 | 186 | 137 | 376.5 | 1.5 | 55.8675
12:00 | 3732 | 906 | 2346 | 0 | 1166 | 2660 | 154 | 186 | 224 | 140 | 382 | 2 | 73.535
12:30 | 3708.5 | 907 | 2320.5 | 0 | 1199.5 | 2663 | 154 | 248 | 225 | 140 | 376.5 | 1.5 | 68.76
13:00 | 3685 | 908 | 2295 | 0 | 1233 | 2666 | 154 | 310 | 226 | 140 | 371 | 1 | 63.985
13:30 | 3685 | 908 | 2295 | 0 | 1233 | 2666 | 154 | 310 | 226 | 140 | 371 | 1 | 63.985
14:00 | 3685 | 908 | 2295 | 0 | 1233 | 2666 | 154 | 310 | 226 | 140 | 371 | 1 | 63.985
14:30 | 3672.5 | 907.5 | 2340 | 0 | 1255 | 2684 | 152.5 | 332 | 226.5 | 137 | 261 | 2.5 | 198.1625
15:00 | 3660 | 907 | 2385 | 0 | 1277 | 2702 | 151 | 354 | 227 | 134 | 151 | 4 | 332.34
15:30 | 3664.5 | 907 | 2337 | 0 | 1324.5 | 2718 | 151 | 277 | 220.5 | 139 | 127 | 4.5 | 291.275
16:00 | 3669 | 907 | 2289 | 0 | 1372 | 2734 | 151 | 200 | 214 | 144 | 103 | 5 | 250.21
16:30 | 3607 | 906.5 | 2254 | 0 | 1491 | 2740.5 | 151 | 162 | 221.5 | 141 | 61 | 5.5 | 247.345
17:00 | 3545 | 906 | 2219 | 0 | 1610 | 2747 | 151 | 124 | 229 | 138 | 19 | 6 | 244.48
17:30 | 3597.5 | 906.5 | 2308 | 0 | 1998 | 2845 | 151 | 122 | 314 | 148 | 9.5 | 5.5 | 257.85
18:00 | 3650 | 907 | 2397 | 0 | 2386 | 2943 | 151 | 120 | 399 | 158 | 0 | 5 | 271.22
18:30 | 3691 | 821 | 2373.5 | 0 | 2582.5 | 3076.5 | 151 | 115 | 499.5 | 151 | 0 | 4 | 162.35
19:00 | 3732 | 735 | 2350 | 0 | 2779 | 3210 | 151 | 110 | 600 | 144 | 0 | 3 | 53.48
19:30 | 3685 | 735 | 2375 | 0 | 2781 | 3271 | 151 | 120 | 562 | 144 | 0 | 2 | 48.705
20:00 | 3642 | 735 | 2342 | 0 | 2738 | 3279 | 152 | 120 | 611 | 146 | 0 | 0 | 43.93
20:30 | 3621 | 735.5 | 2295 | 0 | 2729 | 3272 | 152.5 | 120 | 532.5 | 143 | 0 | 0 | 38.465
21:00 | 3600 | 736 | 2248 | 0 | 2720 | 3265 | 153 | 120 | 454 | 140 | 0 | 0 | 33
21:30 | 3613.5 | 736 | 2248.5 | 0 | 2625.5 | 3271.5 | 153 | 120 | 448 | 141 | 0 | 0 | 34
22:00 | 3627 | 736 | 2249 | 0 | 2531 | 3278 | 153 | 120 | 442 | 142 | 0 | 0 | 35
22:30 | 3651.5 | 759.5 | 2284.5 | 0 | 2303.5 | 3259 | 153 | 120 | 390.5 | 141 | 0 | 0 | 105
23:00 | 3676 | 783 | 2320 | 0 | 2076 | 3240 | 153 | 120 | 339 | 140 | 0 | 0 | 175
23:30 | 3737.5 | 783 | 2360.5 | 0 | 1798 | 3217.5 | 153 | 120 | 282.5 | 141 | 0 | 0 | 250.5 |  |  | Max Temp. in Dhaka |  | 32.2°C
24:00 | 3799 | 783 | 2401 | 0 | 1520 | 3195 | 153 | 120 | 226 | 142 | 0 | 0 | 326
Executive Engineer
Network Operation Division
Page 5 of 7
GAS
Oil
HVDC
COAL
HYDRO
SOLAR
Total Energy Gen 288.957 MKWHr Energy Not Served 3.140 MKWHr Energy Requirement 292.097 MKWHr
Shortage
Note on W13: Author:

## Generation
g | 2023-10-15
Si No | Unit | 1:00 | 2:00 | 3:00 | 4:00 | 5:00 | 6:00 | 7:00 | 8:00 | 9:00 | 10:00 | 11:00 | 12:00 | 13:00 | 14:00 | 15:00 | 16:00 | 17:00 | 18:00 | 18:30 | 19:00 | 19:30 | 20:00 | 21:00 | 22:00 | 23:00 | 24:00 | KWH
1 | Karnaphuli Hydro PP Unit-1, 2 & 3 | 78 | 78 | 78 | 78 | 78 | 78 | 78 | 78 | 79 | 79 | 79 | 79 | 79 | 77 | 76 | 76 | 76 | 76 |  | 76 | 76 | 77 | 78 | 78 | 78 | 78 | 1821545
2 | Karnaphuli Hydro PP Unit-4 & 5 | 75 | 75 | 75 | 75 | 75 | 75 | 75 | 75 | 75 | 75 | 75 | 75 | 75 | 75 | 75 | 75 | 75 | 75 |  | 75 | 75 | 75 | 75 | 75 | 75 | 75 | 1812000
3 | Chattogram TPP-1
4 | Chattogram TPP-2
5 | Raozan 25 MW PP | 8 | 8 | 8 | 8 | 8 | 8 | 8 | 8 | 8 | 8 | 8 | 8 | 8 | 8 | 8 | 8 | 8 | 9 |  | 17 | 17 | 17 | 17 | 8 | 8 | 8 | 235872
| Teknaf 20MW PP (Solartech) | [5 empty] | 0 | 3 | 9 | 14 | 17 | 19 | 15 | 19 | 16 | 10 | 5 | 0 | [9 empty] | 119340
6 | Sikalbaha 225MW CCPP (Gas) | 225 | 226 | 226 | 225 | 226 | 228 | 228 | 227 | 224 | 219 | 222 | 220 | 219 | 216 | 219 | 218 | 221 | 218 |  | 224 | 222 | 224 | 224 | 225 | 221 | 219 | 5174376
7 | Sikalbaha 225MW CCPP(Oil)
8
9 | Sikalbaha 150MW GTPP
10 | Sikalbaha 150MW GTPP(Oil)
| Dohazari -Kalaish 100 MW Peaking | [17 empty] | 22 |  | 32 | 32 | 32 | 32 | 32 | 16 | 16 | 172023
12 | Hathazari 100 MW peaking PP | 40 | 40 | 40 | 40 | 40 | 40 | 40 | 40 | 40 | 40 | 32 | 40 | 40 | 40 | 40 | 40 | 40 | 73 |  | 74 | 74 | 74 | 74 | 74 | 74 | 74 | 1158240
| Sikalbaha 105 MW PP (Baraka Sikalbaha) | 17 | 17 | 17 | 17 | 17 | 17 | 17 | 17 | 17 | 17 | 17 | 17 | 17 | 17 | 17 | 17 | 17 | 17 |  | 17 | 17 | 17 | 17 | 17 | 17 | 17 | 422363
Daudkandi 200 MW PP (B.Trac)
14 | Titas 50 MW Peaking PP
15 | 210 MW Siddhirgonj TPP
16 | Siddhirgonj 2*120 MW GTPP
17 | Siddhirganj 335 MW CCPP | 337 | 335 | 335 | 335 | 337 | 280 | 300 | 300 | 337 | 330 | 290 | 330 | 327 | 280 | 330 | 332 | 310 | 335 |  | 335 | 335 | 320 | 300 | 300 | 300 | 335 | 7531876
18 | Kodda 300 MW PP Unit-2 (Summit) | 47 | 15 | [5 empty] | 7 | 32 | 80 | 80 | 80 | 80 | 67 | 62 | 47 | 45 | 77 |  | 127 | 130 | 130 | 130 | 120 | 130 | 72 | 1465309
19 | Ashuganj 195 MW PP (APSCL-United) | [25 empty] | 0 | 0
20 | Ghorasal TPP (Unit-1&2)
21 | Ghorasal Repowered CCPP:Unit-3 (GT
22 | Ghorasal Repowered CCPP Unit-4 | 140 | 140 | 140 | 140 | 140 | 140 | 140 | 140 | 140 | 140 | 140 | 140 | 140 | 142 | 140 | 140 | 140 | 140 |  | 135 | 135 | 140 | 140 | 140 | 140 | 140 | 3349250
23 | Ghorasal TPP Unit-5
24 | Ghorasal 6
25 | Ghorasal 365 MW CCPP Unit-7
26 | SS Power I | 500 | 511 | 500 | 500 | 500 | 450 | 450 | 450 | 450 | 450 | 481 | 500 | 520 | 520 | 520 | 480 | 480 | 560 |  | 612 | 612 | 612 | 612 | 612 | 602 | 560 | 12490908
28 | Ashuganj TPP Unit- 3
29 | Ashuganj TPP Unit- 4
30 | Ashuganj TPP Unit- 5
32 | Ashuganj 50 MW PP | 51 | 51 | 51 | 51 | 51 | 48 | 48 | 48 | 48 | 42 | 43 | 47 | 47 | 45 | 45 | 45 | 47 | 50 |  | 47 | 47 | 50 | 50 | 51 | 51 | 51 | 1148544
33 | Ashuganj 225 MW CCPP | 209 | 207 | 207 | 207 | 207 | 209 | 208 | 205 | 206 | 204 | 206 | 206 | 205 | 201 | 203 | 203 | 206 | 204 |  | 208 | 205 | 209 | 207 | 208 | 205 | 207 | 5013000
34 | Ashuganj 450 MW CCPP(South) | 265 | 300 | 300 | 320 | 315 | 300 | 335 | 270 | 270 | 270 | 270 | 270 | 270 | 270 | 270 | 260 | 265 | 280 |  | 280 | 280 | 280 | 280 | 280 | 285 | 275 | 6835000
| Ashuganj 450 MW CCPP(North) | 285 | 310 | 310 | 330 | 330 | 295 | 300 | 300 | 285 | 340 | 285 | 285 | 285 | 295 | 285 | 285 | 285 | 285 |  | 285 | 285 | 285 | 285 | 285 | 310 | 310 | 7418100
| Ashuganj 420 MW CCPP(East) | 285 | 305 | 305 | 315 | 310 | 305 | 285 | 300 | 300 | 300 | 330 | 330 | 330 | 330 | 270 | 270 | 240 | 285 |  | 285 | 285 | 285 | 285 | 285 | 285 | 285 | 7270200
35 | Ashuganj 55 MW PP (Precision)
36 | Chandpur 150 MW CCPP
37 | Tongi 80 MW GTPP
38 | Haripur GTPP
39 | Haripur 412 MW CCPP | 415 | 420 | 418 | 419 | 417 | 419 | 417 | 421 | 416 | 413 | 414 | 412 | 412 | 412 | 408 | 413 | 414 | 380 |  | 415 | 405 | 406 | 406 | 405 | 415 | 416 | 10033150
| Meghnaghat Unique power | [26 empty] | 45454
Summit Meghanghat-2 589 MW(Gas)
40 | Meghnaghat 450 MW CCPP(MPL) | 450 | 450 | 450 | 450 | 450 | 370 | 400 | 400 | 400 | 400 | 450 | 450 | 450 | 450 | 450 | 450 | 450 | 450 |  | 450 | 450 | 450 | 400 | 400 | 370 | 420 | 9707000
41 | Haripur 360 MW CCPP(HPL) | 331 | 333 | 341 | 343 | 332 | 277 | 277 | 277 | 335 | 333 | 327 | 330 | 330 | 330 | 331 | 313 | 301 | 332 |  | 332 | 332 | 332 | 302 | 303 | 333 | 333 | 7704000
42 | RPCL 210MW CCPP | 73 | 72 | 73 | 73 | 73 | 72 | 35 | 32 | 32 | 31 | 30 | 30 | 27 | 26 | 29 | 30 | 31 | 31 |  | 31 | 31 | 31 | 40 | 74 | 72 | 72 | 1044480
43 | Sutiakhali 50 MW Solar PP | [5 empty] | 0 | 4 | 16 | 28 | 39 | 37 | 48 | 27 | 19 | 23 | 11 | 2 | 0 | [8 empty] | 260630
44 | Fenchugonj CCPP Phase-1 | 43 | 43 | 43 | 43 | 43 | 43 | 43 | 43 | 43 | 43 | 43 | 43 | 43 | 43 | 42 | 42 | 43 | 43 |  | 43 | 43 | 43 | 43 | 43 | 43 | 43 | 1018000
45 | Fenchugonj CCPP Phase-2 | 29 | 29 | 29 | 29 | 29 | 28 | 28 | 28 | 27 | 27 | 27 | 27 | 27 | 26 | 28 | 28 | 27 | 27 |  | 27 | 27 | 27 | 27 | 27 | 26 | 26 | 683880
46 | Shajibazar 330 MW CCPP
47 | Shahjibazar GTPP Unit- 8 & 9 | 61 | 62 | 62 | 62 | 62 | 62 | 62 | 62 | 61 | 59 | 61 | 60 | 60 | 59 | 60 | 60 | 61 | 61 |  | 61 | 61 | 62 | 62 | 62 | 61 | 61 | 1530144
48 | Shahjibazar 86 MW PP (Shahjibazar) | 85 | 85 | 85 | 85 | 85 | 85 | 85 | 83 | 82 | 82 | 84 | 84 | 82 | 83 | 83 | 83 | 84 | 84 |  | 85 | 85 | 85 | 85 | 85 | 85 | 85 | 2016960
Shahjibazar 100 MW GTPP
49 | Shahjibazar 50MW PP (EPL)
50 | Sylhet 225 MW CCPP | 158 | 158 | 158 | 158 | 158 | 158 | 158 | 158 | 158 | 159 | 159 | 159 | 159 | 159 | 159 | 158 | 160 | 159 |  | 159 | 159 | 159 | 159 | 159 | 159 | 159 | 3287720
51 | Sylhet 20 MW GTPP | 18 | 18 | 18 | 18 | 18 | 18 | 17 | 17 | 17 | 17 | 17 | [14 empty] | 0 | 185000
52 | Sylhet 50 MW PP (EPL)
53 | Sylhet 10MW PP (Desh) | 10 | 10 | 10 | 10 | 10 | 10 | 10 | 10 | 10 | 9 | 9 | 9 | 9 | 9 | 10 | 10 | 10 | 10 |  | 10 | 10 | 10 | 10 | 10 | 10 | 10 | 245880
54 | Hobiganj 11 MW PP Cofidence-E | 5 | 11 | 11 | 11 | 11 | 11 |  | 11 | 11 | 11 | 11 | 11 | 11 | 11 | 11 | 11 | 11 | 11 |  | 11 | 11 | 11 | 11 | 11 | 11 | 11 | 247048
55 | Fenchugonj 51 MW PP (Barakatullah) | 50 | 50 | 50 | 50 | 47 | 47 | 47 | 47 | 47 | 47 | 47 | 47 | 47 | 47 | 47 | 47 | 50 | 50 |  | 50 | 50 | 50 | 50 | 50 | 50 | 50 | 1169400
56 | Shahjahanulla 25 MW PP | 8 | 8 | 8 | 8 | 8 | 8 | 8 | 8 | 8 | 8 | 8 | 8 | 8 | 8 | 8 | 8 | 8 | 8 |  | 8 | 8 | 8 | 8 | 8 | 8 | 8 | 391872
57 | Bibiana-II 341 MW CCPP (Summit) | 310 | 280 | 290 | 290 | 295 | 280 | 295 | 280 | 290 | 300 | 280 | 280 | 280 | 295 | 300 | 285 | 280 | 285 |  | 275 | 285 | 270 | 275 | 275 | 290 | 300 | 7044000
Bibiyana South 400 MW
58 | Nababganj 55 MW PP (Southern power ) | [12 empty] | 17 | 17 | 17 | 17 | 17 | 35 |  | 55 | 55 | 55 | 55 | 55 | 35 | 35 | 402266
59 | Tangail Palli Power Gen 22 MW | 18 | 18 | 18 | 18 | 18 | 18 | 18 | 18 | 18 | 18 | 18 | 18 | 18 | 18 | 18 | 18 | 18 | 18 |  | 18 | 18 | 18 | 8 | 17 | 18 | 18 | 438000
60 | Barabkunda 22 MW PP (Regent) | 8 | 8 | 8 | 8 | 8 | 8 | 8 | 8 | 8 | 8 | 10 | 10 | 10 | 10 | 10 | 12 | 12 | 12 |  | 12 | 12 | 12 | 12 | 12 | 12 | 12 | 236112
61 | Narshingdi 22 MW PP (Doreen) | 17 | 17 | 17 | 17 | 17 | 17 | 17 | 17 | 17 | 17 | 17 | 17 | 17 | 17 | 17 | 17 | 17 | 17 |  | 17 | 17 | 17 | 17 | 17 | 17 | 17 | 397728
62 | Tangail 22 MW PP (Doreen) | 19 | 19 | 19 | 19 | 19 | 16 | 16 | 19 | 19 | 19 | 17 | 17 | 17 | 18 | 18 | 18 | 18 | 18 |  | 18 | 18 | 18 | 19 | 19 | 19 | 19 | 401832
63 | Impoprt (Tripura) | 140 | 142 | 136 | 132 | 134 | 120 | 114 | 114 | 120 | 124 | 134 | 140 | 140 | 140 | 134 | 144 | 138 | 158 |  | 144 | 144 | 146 | 140 | 142 | 140 | 142 | 3270720
64 | Malancha, Ctg. EPZ (United) | 38 | 38 | 38 | 38 | 38 | 38 | 39 | 10 | 3 | 3 | 2 | 5 | 10 | 9 | 6 | 6 | 8 | 8 |  | 6 | 12 | 20 | 26 | 25 | 28 | 35 | 516960
65 | Feni 22 MW PP (Doreen) | 15 | 15 | 15 | 15 | 15 | 15 | 15 | 15 |  | 11 | 15 | 15 | 15 | 15 | 15 | 15 | 15 | 15 |  | 15 | 15 | 15 | 15 | 15 | 15 | 15 | 353736
66 | Feni 11 MW PP (Doreen) | 8 | 8 | 8 | 8 | 8 | 8 | 8 | 8 | 8 | 8 | 8 | 8 | 5 | 5 | 5 | 10 | 10 | 10 |  | 10 | 10 | 10 | 10 | 10 | 10 | 10 | 214740
67 | Jangalia 33 MW PP (Summit) | 33 | 33 | 33 | 33 | 33 | 33 | 33 | 33 | 33 | 33 | 33 | 33 | 33 | 33 | 33 | 33 | 33 | 33 |  | 33 | 33 | 33 | 33 | 33 | 33 | 33 | 818000
68 | Cumilla 25 MW PP (Summit) | 12 | 12 | 12 | 12 | 12 | 12 | 12 | 12 | 12 | 12 | 0 | 0 | 6 | 12 | 12 | 12 | 12 | 12 |  | 12 | 12 | 12 | 12 | 12 | 12 | 12 | 253600
69 | Summit Ashulia | 19 | 19 | 19 | 19 | 19 | 19 | 19 | 19 | 19 | 19 | 19 | 19 | 19 | 19 | 19 | 19 | 19 | 19 |  | 19 | 19 | 19 | 19 | 19 | 19 | 19 | 456000
70 | Summit Madhabdi | 19 | 19 | 19 | 19 | 19 | 19 | 19 | 19 | 19 | 19 | 18 | 18 | 18 | 18 | 18 | 14 | 14 | 18 |  | 18 | 18 | 18 | 18 | 19 | 19 | 19 | 432000
71 | Maona 33 MW PP(Summit) | 33 | 33 | 33 | 33 | 33 | 33 | 33 | 25 | 25 | 25 | 33 | 33 |  |  | 33 | 33 | 33 | 33 |  | 33 | 33 | 33 | 33 | 33 | 30 | 33 | 715680
72 | Rupganj 33 MW PP(Summit) | 23 | 23 | 23 | 23 | 23 | 23 | 23 | 23 | 23 | 23 | 22 | 22 | 14 | 21 | 21 | 21 | 21 | 21 |  | 21 | 21 | 21 | 21 | 21 | 21 | 22 | 525900
73 | Ghorashal 108 MW PP (Regent)
| Feni Lanka Power | 17 | 17 | 17 | 17 | 17 | 17 | 17 | 17 | 17 | 17 | 17 | 17 | 17 | 17 | 17 | 40 | 114 | 114 |  | 114 | 114 | 114 | 114 | 114 | 114 | 24 | 1138860
| Chowmuhani 113 MW | 15 | 9 | 9 | 9 | 9 | 9 | 9 | 9 | 9 | 9 | 9 | 28 | 28 | 28 | 28 | 36 | 67 | 77 |  | 77 | 78 | 80 | 81 | 82 | 72 | 45 | 788760
| Manikgonj 162MW PP(MPGL) | 17 | 17 | 17 | 17 | 17 | 17 | 17 | 17 | 17 | 17 | 17 | 17 | 17 | 17 | 17 | 17 | 17 | 43 |  | 72 | 72 | 72 | 72 | 72 | 54 | 17 | 695520
77 | Siddhirganj 100 PP(Dutch Bangla) | 60 | 36 | [6 empty] | 3 | 9 | 23 | 68 | 71 | 71 | 71 | 71 | 64 | 64 |  | 64 | 64 | 63 | 60 | 57 | 33 | 33 | 897600
78 | Gazipur 52 MW PP | 8 | 8 | 8 | 8 | 8 | 8 | 8 | 8 | 8 | 8 | 8 | 8 | 8 | 8 | 8 | 8 | 8 | 25 |  | 25 | 25 | 25 | 25 | 25 | 25 | 8 | 302400
79 | Kodda 150 MW PP | 16 | 16 | 16 | 16 | 16 | 16 | 16 | 16 | 16 | 16 | 16 | 16 | 16 | 16 | 16 | 32 | 32 | 64 |  | 149 | 149 | 149 | 32 | 32 | 32 | 32 | 819840
80 | Jamalpur 95 MW PP(Powerpac)
81 | Jangalia 52 MW PP (Lakdanavi) | 8 | 8 | 8 | 8 | 8 | 8 | 8 | 8 | 8 | 8 | 8 | 8 | 8 | 8 | 8 | 8 | 8 | 8 |  | 52 | 52 | 52 | 52 | 52 | 52 | 52 | 469786
| Gazipur 100 MW PP | 17 | 17 | 17 | 17 | 17 | 17 | 17 | 17 | 27 | 34 | 34 | 34 | 34 | 34 | 34 | 34 | 34 | 105 |  | 105 | 105 | 105 | 105 | 105 | 105 | 17 | 1056000
| Kaptai 7 MW Solar PP | [5 empty] | 0 | 0 | 1 | 2 | 4 | 4 | 4 | 4 | 3 | 2 | 1 |  | 0 | [8 empty] | 26398
| Jodiac Power | 17 | [7 empty] | 15 | 17 | 17 | 17 | 17 | 17 | 17 | 17 | 17 | 17 |  | 17 | 17 | 17 | 17 | 17 | 17 | 17 | 324237
| Karnaphuli Power Ltd. | 17 | 17 | 17 | 17 | 17 | 17 | 17 | 17 | 17 | 17 | 17 | 17 | 17 | 17 | 17 | 17 | 17 | 17 |  | 17 | 17 | 17 | 17 | 17 | 17 | 17 | 424871
82 | Madanganj 102 PP(Summit) | 80 | 42 | 2 | [6 empty] | 22 | 60 | 65 | 65 | 80 | 80 | 80 | 80 | 88 |  | 96 | 93 | 96 | 88 | 96 | 96 | 96 | 1219262
83 | Pagla (DPA )
84 | B.Baria (Aggreko) 85MW
85 | Keraniganj 100 MW PP (Powerpac) | 32 | 41 | [8 empty] | 31 | 42 | 46 | 39 | 46 | 59 | 52 | 59 |  | 49 | 50 | 54 | 59 | 59 | 60 | 58 | 782386
86 | Meghnaghat CCPP ( Summit) | 274 | 279 | 286 | 303 | 301 | 271 | 276 | 289 | 302 | 313 | 274 | 281 | 287 | 310 | 297 | 300 | 261 | 311 |  | 258 | 297 | 273 | 294 | 293 | 304 | 295 | 7054225
87 | Meghnaghat 100 MW(IEL) | 45 | 32 |  |  |  | 1 | 19 | 41 | 41 | 41 | 42 | 46 | 43 | 42 | 42 | 43 | 51 | 67 |  | 74 | 66 | 71 | 64 | 66 | 66 | 66 | 989760
| Meghnaghat 104 MW PP (OPCL) | 17 | 17 | 17 |  |  | 7 | 17 | 17 | 17 | 22 | 45 | 54 | 66 | 52 | 52 | 52 | 53 | 52 |  | 65 | 72 | 70 | 71 | 72 | 72 | 55 | 995520
88 | Ghorashal 78.5 MW PP(MAX)
90 | Ashuganj 53MW PP (United)
91 | Juldah 100 MW Unit-1 (Acorn) | 25 | 25 | 25 | 25 | 25 | 25 | 25 | 25 | 25 | 25 | 25 | 25 | 25 | 25 | 25 | 25 | 25 | 25 |  | 25 | 25 | 25 | 25 | 25 | 25 | 12 | 507240
92 | Fenchuganj 44 MW (Energyprima) | 46 | 49 | 46 | 46 | 46 | 46 | 46 | 48 | 45 | 45 | 45 | 42 | 45 | 42 | 42 | 42 | 42 | 42 |  | 42 | 42 | 38 | 43 | 45 | 46 | 49 | 1057464
93 | Ashuganj 51 MW PP (Midland) | 51 | 51 | 51 | 51 | 51 | 51 | 51 | 51 | 51 | 51 | 51 | 51 | 51 | 51 | 51 | 51 | 51 | 51 |  | 51 | 51 | 51 | 51 | 51 | 51 | 51 | 1219708
94 | Gagnagar 102 MW PP (Digital Power) | 33 | 33 | [6 empty] | 24 | 24 | 24 | 24 | 40 | 40 | 40 | 40 | 58 | 82 |  | 82 | 82 | 75 | 82 | 91 | 91 | 91 | 944928
95 | Patenga 50MW PP (Baraka) | 6 | 6 | 6 | 6 | 6 | 6 | 6 | 6 | 6 | 6 | 6 | 6 | 6 | 6 | 6 | 6 | 6 | 0 |  |  | 20 | 21 | 39 | 6 | 6 | 6 | 192960
96 | Chattogram 108 MW PP (ECPV) | [25 empty] | 0 | 0
97 | katpotti 52 MW | [25 empty] | 0 | 0
98 | Bosila 108 MW PP(CLC)
99 | Madanganj-55 MW PP(Summit) | 15 | 15 | [7 empty] | 10 | 15 | 15 | 15 | 15 | 15 | 15 | 15 | 15 |  | 15 | 15 | 15 | 15 | 15 | 15 | 15 | 262992
100 | Manikganj 55 MW PP (Northern) | [16 empty] | 17 | 35 |  | 35 | 35 | 35 | 35 |  |  | 0 | 132852
101 | Kushiara 163 MW CCPP (KP) | 112 | 112 | 112 | 112 | 112 | 112 | 112 | 112 | 112 | 112 | 112 | 112 | 112 | 112 | 112 | 112 | 112 | 112 |  | 163 | 163 | 163 | 163 | 163 | 163 | 163 | 3944290
102 | Sarishabari 3 MW Solar Plant | [6 empty] | 0 | 1 | 1 | 1 | 1 | 2 | 2 | 0 | 1 | 1 | 0 | [9 empty] | 9050
103 | Kamalaghat 54 MW PP(Banco Energy) | [16 empty] | 17 | 35 |  | 35 | 35 | 35 | 35 | 35 | 35 | 17 | 233280
104 | Keranigonj 300 MW PP (APR)
105 | Bramhangoan 100 MW PP (Aggreko)
106 | Mymensingh 200 MW PP (United) | 19 | 19 | 19 | 19 | 19 | 19 | 19 | 19 | 19 | 19 | 65 | 65 | 65 | 65 | 65 | 18 | 19 | 28 |  | 128 | 150 | 149 | 150 | 150 | 28 | 18 | 1200000
112 | Aurahati 100MW PP (Aggreko)
114 | Kodda 149 MW PP Unit-1 (Summit) | 29 | 17 | 17 | 17 | 17 | 17 | 17 | 17 | 17 | 17 | 17 | 17 | 17 | 17 | 17 | 17 | 17 | 25 |  | 56 | 108 | 107 | 108 | 100 | 50 | 17 | 825408
115 | Juldah 100 MW PP Unit-3 (Acorn) | 25 | 25 | 25 | 25 | 25 | 25 | 25 | 25 | 25 | 25 | 25 | 25 | 25 | 25 | 25 | 25 | 25 | 25 |  | 25 | 25 | 25 | 25 | 25 | 25 | 12 | 583680
116 | Chandpur 200 MW (Desh energy) | 17 | 17 | 17 | 17 | 17 | 17 | 17 | 17 | 17 | 17 | 17 | 17 | 28 | 34 | 34 | 17 | 17 | 17 |  | 17 | 17 | 17 | 17 | 17 | 17 | 17 | 476640
117 | Ashuganj 150 MW PP (Midland) | 5 | 7 | [6 empty] | 1 | 3 | 6 | 6 | 5 | 5 | 7 | 5 | 7 | 17 |  | 70 | 122 | 120 | 139 | 142 | 93 | 6 | 647345
118 | Bibiyana-III 400 MW CCPP | 403 | 402 | 402 | 352 | 352 | 353 | 353 | 353 | 402 | 403 | 402 | 403 | 404 | 405 | 404 | 400 | 366 | 402 |  | 401 | 403 | 403 | 403 | 403 | 403 | 403 | 9432000
| Jamalpur 115 MW PP (United) | 70 | 70 | 70 | 70 | 70 | 70 | 70 | 70 | 70 | 70 | 89 | 88 | 89 | 89 | 89 | 69 | 69 | 69 |  | 99 | 99 | 99 | 99 | 99 | 69 | 69 | 1878000
| Anwara 300 MW PP (United) | 69 | 69 | 69 | 69 | 70 | 69 | 69 | 69 | 69 | 70 | 69 | 69 | 69 | 69 | 70 | 70 | 70 | 200 |  | 256 | 263 | 268 | 269 | 142 | 90 | 88 | 2451382
| Juldah unit-2 (Acorn) | 25 | 25 | 25 | 25 | 25 | 25 | 25 | 25 | 25 | 25 | 25 | 25 | 25 | 25 | 25 | 25 | 25 | 25 |  | 25 | 25 | 25 | 25 | 25 | 25 | 25 | 610560
| Anlima Energy Ltd. | 17 | 17 | 17 | 17 | 17 | 17 | 17 | 17 | 17 | 17 | 17 | 24 | 34 | 34 | 34 | 34 | 34 | 35 |  | 51 | 51 | 51 | 51 | 51 | 51 | 51 | 745200
| Bhairob 54.5 MW | 17 | 17 | 17 | 17 | 17 | 17 | 17 | 17 | 17 | 17 | 17 | 11 | 11 | 0 | 11 | 35 | 35 | 35 |  | 37 | 54 | 54 | 35 | 35 | 35 | 35 | 608040
| Spectra Solar Plant Ltd. | [5 empty] | 0 | 2 | 12 | 21 | 27 | 31 | 33 | 30 | 25 | 18 | 10 | 2 | 0 | [8 empty] | 210726
| Chandpur 115(Doreen) | 17 | 18 | 18 | 18 | 17 | 18 | 18 | 18 | 18 | 18 | 34 | 36 | 36 | 36 | 35 | 42 | 53 | 59 |  | 94 | 95 | 95 | 95 | 95 | 54 | 18 | 967680
| Kanchan Purbachal Power Generation Ltd. | 28 | 28 | 28 | 28 | 28 | 28 | 28 | 28 | 28 | 28 | 28 | 28 |  |  | 26 | 55 | 55 | 55 |  | 55 | 55 | 55 | 55 | 55 | 55 | 55 | 887760
| Mirsharai 150 MW (Oil) | 17 | 17 | 17 | 17 | 17 | 17 | 17 | 17 | 17 | 23 | 53 | 53 | 53 | 53 | 53 | 17 | 17 | 17 |  | 89 | 100 | 143 | 143 | 143 | 70 | 17 | 1080582
Mirsharai 150 MW (Gas)
| Cox's Bazar Wind | 0 | 0 | 0 | 0 | 0 | 0 | 0 | 0 | 0 | 1 | 1 | 2 | 1 | 2 | 4 | 5 | 6 | 5 |  | 3 | 2 | 0 | 0 | 0 | 0 | 0 | 28320
| Matarbari 2*600 MW (CPGCL) |  |  |  | 210 | 208 | 205 | 208 | 207 | 204 | 206 | 200 | 200 | 203 | 203 | 201 | 201 | 204 | 206 |  | 202 | 207 | 205 | 205 | 203 | 205 | 209 | 4960000
120 | Eastern Zone Total | 6696 | 6646 | 6431 | 6637 | 6617 | 6265 | 6338 | 6318 | 6544 | 6742 | 6924 | 7096 | 7107 | 7065 | 7097 | 6991 | 7011 | 7792 |  | 8507 | 8736 | 8750 | 8580 | 8426 | 7979 | 7433 | 173569350
121
122
123 | Khulna 60MW
124 | Khulna 115 MW PP (KPCL-1 & 3)
| Khulna 115 PP MW (KPCL-2) | 49 | 16 | [13 empty] | 16 | 16 | 49 |  | 51 | 51 | 22 | 29 | 32 | 16 | 16 | 328320
125 | Khulna 330 MW CCPP (GAS)
126 | Khulna 330 MW CCPP (OIL) | 0 | 0 | 0 | 0 |  |  | 21 | 25 | 62 | 80 | 118 | 186 | 310 | 349 | 354 | 200 | 124 | 120 |  | 110 | 120 | 120 | 120 | 120 | 120 | 120 | 2460582
127 | Khulna (Aggreeco) 55MW
128 | Faridpur 50 MW Peaking PP | 32 | [25 empty] | 46560
Khulna 225 MW CCPP
Kulna 225 MW CCPP (GAS)
129 | Rupsha 105 MW PP (Orion rupsha) | 54 | 54 | 17 | [12 empty] | 2 | 17 | 47 |  | 53 | 53 | 35 | 17 | 17 | 17 | 17 | 407040
130 | Mongla Orion 100 MW Solar PP | [5 empty] | 1 | 11 | 33 | 57 | 73 | 83 | 82 | 84 | 67 | 43 | 27 | 5 | 0 | [8 empty] | 565200
131 | Rampal 1320 MW (BIFPCL) | 518 | 524 | 452 | 405 | 401 | 403 | 400 | 400 | 402 | 401 | 401 | 376 | 376 | 381 | 376 | 421 | 402 | 474 |  | 520 | 523 | 523 | 523 | 522 | 522 | 520 | 10683640
132 | United Payra Power Ltd. | 35 | 35 | [13 empty] | 6 | 17 | 80 |  | 94 | 19 | 17 | 17 | 17 | 17 | 17 | 380400
133 | Bhola Nutan Biddut BD LTD (GAS) | 220 | 220 | 220 | 220 | 220 | 220 | 220 | 200 | 200 | 200 | 200 | 220 | 220 | 220 | 220 | 220 | 200 | 220 |  | 220 | 220 | 220 | 200 | 200 | 200 | 220 | 5201973
Bhola Nutan Biddut BD LTD (OIL)
| Barisal 110 MW PP (Summit ) | 16 | [14 empty] | 24 | 48 | 96 |  | 48 | 16 | 16 | 16 | 16 | 16 | 16 | 331296
Barisal GT PP Unit-1& 2
136 | Barisal 307 MW | 150 | 150 | 150 | 150 | 150 | 150 | 150 | 150 | 150 | 150 | 150 | 150 | 150 | 150 | 150 | 150 | 150 | 150 |  | 150 | 150 | 150 | 150 | 150 | 150 | 150 | 3643600
137 | Bhola 95 MW PP (Aggreko)
| Bhola 225 MW CCPP | 128 | 132 | 132 | 132 | 132 | 132 | 132 | 130 | 130 | 130 | 124 | 124 | 124 | 126 | 130 | 130 | 100 | 132 |  | 132 | 132 | 100 | 100 | 90 | 100 | 132 | 2957000
140 | Bhola 33 MW PP (Venture) | 28 | 27 | 26 | 25 | 24 | 22 | 19 | 18 | 17 | 18 | 19 | 21 | 22 | 23 | 22 | 20 | 20 | 28 |  | 28 | 28 | 30 | 29 | 29 | 30 | 30 | 568410
141 | Noapara 100 MW PP (Bangla Trac)
142 | Noapara 40 MW PP (Khanjahan Ali) | 8 | 8 | [13 empty] | 8 | 8 | 40 |  | 8 | 8 | 8 | 8 | 8 | 8 | 8 | 127500
143 | Gopalganj 100 MW Peaking PP | [16 empty] | 11 | 50 |  | 52 | 44 | 43 | 41 | 40 | 26 | 0 | 245376
144 | Bheramara GTPP Unit-3
145 | Madhumati 100 MW PP | 50 | [13 empty] | 10 | 15 | 15 | 67 |  | 28 | 15 | 15 | 15 | 15 | 15 | 15 | 308880
146 | Bheramara HVDC | 907 | 906 | 907 | 907 | 907 | 907 | 907 | 906 | 907 | 907 | 908 | 906 | 908 | 906 | 907 | 907 | 906 | 907 |  | 735 | 735 | 735 | 736 | 736 | 783 | 783 | 21040000
147 | Bheramara 410 MW CCPP
148 | Payra 1320 MW | 1244 | 1244 | 1120 | 980 | 880 | 800 | 800 | 780 | 780 | 800 | 780 | 740 | 720 | 720 | 770 | 790 | 820 | 860 |  | 1040 | 1090 | 1090 | 1080 | 1090 | 1050 | 1060 | 23914500
149
150 | Barapukuria TPP Unit-1
151 | Barapukuria TPP Unit-2
152 | Barapukuria 275 MW TPP Unit-3 | 170 | 170 | 170 | 170 | 170 | 170 | 170 | 170 | 170 | 170 | 170 | 170 | 170 | 170 | 170 | 170 | 170 | 170 |  | 170 | 170 | 170 | 170 | 170 | 170 | 170 | 4133200
153 | Baghabari 71 MW GTPP
156 | Baghabari 100 MW GTPP
| Baghabari 50 MW Peaking PP | [19 empty] | 28 | 28 | 28 | 28 | 28 | 28 |  | 144795
| Sirajgonj 6.55 MW Solar | [6 empty] | 0 | 1 | 3 | 4 | 4 | 4 | 5 | 4 | 3 | 1 | 0 | [9 empty] | 33480
157 | Sirajgonj 225MW CCPP Unit-1 (Gas) | 199 | 214 | 214 | 214 | 214 | 200 | 150 | 150 | 195 | 214 | 213 | 212 | 211 | 210 | 209 | 210 | 195 | 182 |  | 214 | 180 | 180 | 180 | 180 | 185 | 214 | 5038836
158 | Sirajgonj 225MW CCPP Unit-1(Oil)
Sirajgonj 225 MW CCPP Unit-2 (Gas)
Sirajgonj 225 MW CCPP Unit-2 (Oil)
159 | Sirajgonj 225MW CCPP Unit-3 (Gas) | 177 | 216 | 216 | 216 | 216 | 210 | 150 | 150 | 150 | 154 | 200 | 212 | 211 | 210 | 209 | 211 | 200 | 198 |  | 212 | 212 | 200 | 170 | 170 | 178 | 210 | 4973382
Sirajgonj 225MW CCPP Unit-3 (Oil)
| Sirajgonj 400 MW CCPP Unit-4 | 414 | 414 | 414 | 414 | 380 | 300 | 350 | 300 | 300 | 414 | 414 | 414 | 350 | 350 | 414 | 350 | 350 | 414 |  | 380 | 350 | 350 | 320 | 320 | 360 | 360 | 9004290
160 | Sirajgonj 400MW CCPP Unit-4 (Oil)
161 | Bera 70 MW Peaking PP | [17 empty] | 4 |  | 5 | 10 | 16 | 11 |  |  |  | 25492
162 | Bogra 22 MW PP (GBB)
163 | Bogura 20 MW PP (Energyprima)
164 | Ullapara 11 MW PP (Summit) | 11 | 11 | 11 | 11 | 11 | 11 | 11 | 11 | 11 | 11 | 11 | 11 | 11 | 11 | 0 | 11 | 11 | 11 |  | 11 | 11 | 11 | 11 | 11 | 11 | 11 | 220608
165 | Amnura 50 MW PP(Sinha) | [11 empty] | 28 | 28 | 28 | 28 | 28 | 28 | 28 |  | 28 | 14 | 14 |  |  |  | 0 | 216770
166 | Katakhali 50 MW PP (Northern) | 16 | [9 empty] | 34 | 42 | 42 | 42 | 42 | 42 | 42 | 42 |  | 42 | 8 | 8 | 8 | 8 | 8 | 42 | 395476
167 | Katakhali 50 MW Peaking PP | 22 | [9 empty] | 22 | 32 | 32 | 32 | 32 | 39 | 39 | 39 |  | 39 | 39 | 40 | 39 | 39 | 39 | 32 | 466479
168 | Santahar 50 MW Peaking PP | [11 empty] | 35 | 38 | 38 | 38 | 38 | 38 | 38 |  | 38 | 38 | 38 | 38 | 38 | 38 | 38 | 472623
169 | Natore 52 MW PP (Rajlanka) | 8 | [9 empty] | 8 | 8 | 8 | 8 | 8 | 8 | 8 | 8 |  | 8 | 8 | 8 | 8 | 8 | 8 | 8 | 127075
170 | Chapainawabganj 100 MW Peaking PP | 40 | [9 empty] | 25 | 48 | 47 | 48 | 48 | 48 | 52 | 92 |  | 94 | 48 | 48 | 16 | 16 | 16 | 17 | 600024
171 | Baghabari 200 MW PP (Paramount)
| Bagura 113 MW PP (Confidence)-2 | 35 | [9 empty] | 1 | 28 | 35 | 35 | 35 | 35 | 35 | 50 |  | 50 | 50 | 50 | 50 | 50 | 50 | 35 | 655776
172 | Confidence Power Bogura Unit-1 113 MW | 35 | 35 | [9 empty] | 35 | 35 | 35 | 35 | 35 | 55 | 55 |  | 55 | 55 | 55 | 55 | 55 | 35 | 35 | 645120
173 | Rangpur 20 MW GTPP | 0 | 0 | 0 | 0 | 0 | 0 | 0 | 0 | 0 | 0 | 0 | 0 | 0 | 0 | 0 | 0 | 0 | 0 |  | 0 | 0 | 0 | 0 | 0 | 0 | 0
175 | Saidpur 20 MW GTPP
176 | Rangpur 113 MW PP (Confidence) | 35 | 35 | 35 | 35 | [11 empty] | 30 | 34 | 75 |  | 73 | 71 | 71 | 71 | 71 | 56 | 34 | 654528
177 | Sympa Solar Power 8MW | [6 empty] | 0 | 1 | 3 | 4 | 5 | 6 | 5 | 5 | 4 | 2 | 1 | 0 | [8 empty] | 38766
178 | Energypac Power Venture Thakurgaon Ltd. | [12 empty] | 18 | 38 | 36 | 36 | 36 | 75 |  | 75 | 75 | 75 | 75 | 75 | 75 | 70 | 666048
| Intraco Solar 30 MW | [6 empty] | 2 | 11 | 16 | 23 | 26 | 24 | 27 | 21 | 14 | 6 | 1 | 0 | [8 empty] | 155234
| Adani Power Jharkhanda Ltd | 523 | 523 | 522 | 523 | 522 | 530 | 530 | 533 | 530 | 530 | 529 | 524 | 527 | 516 | 515 | 522 | 521 | 523 |  | 516 | 519 | 529 | 525 | 531 | 541 | 526 | 12484727
178 | Teesta Solar Limited | [6 empty] | 24 | 63 | 108 | 143 | 161 | 164 | 168 | 110 | 33 | 39 | 8 | 0 | [8 empty] | 1024280