## Forecast
[5 empty] | Power Grid Company of Bangladesh Ltd. | [10 empty] | QF-LDC-07
|  |  | Report on Forecasted Generation & Demand of national grid on | [6 empty] | 2023-10-17 | Tuesday
|  | Date (day): | 2023-10-17 |  | Tuesday
| Probable Maximum |  | Generation : |  | (a) At Day Peak Hour : | 12552.6 | MW |  |  | (b) At Evening Peak Hour : |  | 14627 | MW
Sl. | [6 empty] | Present | Actual Generation |  | Forecasted Available Gen. on |  | Ev. Peak Gen.Shortage |  | Plants under |  | Probable
No. | Name of the Power Station |  | Fuel | Producer | Installed Capacity |  | Capacity | On | 2023-10-16 | 2023-10-17 | during | for Fuel | for plant. S/D | Shut down (date)/ |  | Start up
[8 empty] | Day Peak | Ev. Peak | Day Peak | Ev. Peak | Limitation | M/C Problem | Remarks |  | Date
[5 empty] | Unit No. X Capacity | MW | MW | MW | MW | MW | MW | MW | MW
1 | Ghorasal Repowered CCPP:Unit-3 (GT |  | Gas | PDB | 1*260 | 260 | 260 | 0 | 0 | 0 | 0 |  | 260 | Under maint.
2 | Ghorasal Repowered CCPP Unit-4 |  | Gas | PDB | 1*210 | 210 | 180 | 140 | 140 | 140 | 140
| Ghorasal TPP Unit-5 |  | Gas | PDB | 1*210 | 210 | 190 | 0 | 0 | 0 | 0 |  |  | Under maint.
3 | Ghorasal 365 MW CCPP Unit-7 |  | Gas | PDB | 1*243+1*122 | 365 | 365 | 0 | 0 | 0 | 0 |  | 365 | Air Compressor problem
| Ghorashal 78.5 MW PP(MAX) |  | Gas | QRPP | 2*40 | 0 | 0 | 0 | 0 | 0 | 0 |  |  | Contract Expired
4 | Ghorashal 108 MW PP (Regent) |  | Gas | IPP | 34*3.35 | 108 | 108 | 0 | 0 | 0 | 0 | 108 |  | Gas shortage
5 | Haripur GTPP |  | Gas | SBU, PDB | 2*32 | 32 | 20 | 0 | 0 | 0 | 0 |  | 20 | Under maint.
6 | Haripur 412 MW CCPP |  | Gas | EGCB | 1*273+1*139 | 412 | 412 | 411 | 422 | 410 | 412
7 | Haripur 360 MW CCPP(HPL) |  | Gas | IPP | 1*235+1*125 | 360 | 360 | 332 | 320 | 330 | 330 | 30 |  | Gas shortage
8 | Meghnaghat 450 MW CCPP(MPL) |  | Gas | IPP | 2*150+1*150 | 450 | 450 | 450 | 450 | 450 | 450
9 | Meghnaghat 100 MW(IEL) |  | HFO | NENP | 12*8.9 | 100 | 100 | 39 | 74 | 66 | 72 |  | 28 | Engine problem
10 | Meghnaghat CCPP(Summit) |  | Gas | IPP | 2*110+1*110 | 335 | 335 | 307 | 266 | 300 | 300 | 35 |  | FGMO
11 | Madanganj 102 PP(Summit) |  | HFO | NENP | 6*17 | 102 | 102 | 72 | 93 | 80 | 93 |  | 9 | Engine problem
12 | Madanganj-55 MW PP(Summit) |  | HFO | IPP | 3*17.08+1*11.3 | 55 | 55 | 15 | 25 | 15 | 15 | 40 |  | Fuel shortage
13 | Keraniganj 100 MW PP (Powerpac) |  | HFO | NENP | 8*13.45 | 100 | 75 | 37 | 36 | 44 | 44 | 31 |  | Fuel shortage
14 | Narshingdi 22 MW PP (Doreen) |  | Gas | SIPP, REB | 8*2.90 | 22 | 22 | 17 | 17 | 17 | 17 |  | 5 | Engine problem
15 | 210 MW Siddhirgonj TPP |  | Gas | PDB | 1*210 | 210 | 115 | 0 | 0 | 0 | 0 |  | 115 | Under maint.
16 | Siddhirgonj 2*120 MW GTPP |  | Gas | EGCB | 2*105 | 210 | 210 | 0 | 0 | 0 | 0 | 210 |  | Gas shortage
17 | Siddhirganj 100 PP(Dutch Bangla) |  | HFO | NENP | 12*8.9 | 100 | 100 | 57 | 57 | 55 | 65 | 35 |  | Fuel shortage
18 | Siddhirganj 335 MW CCPP |  | Gas | EGCB | 1*217+118 | 335 | 335 | 323 | 336 | 335 | 335
19 | Gagnagar 102 MW PP (Digital Power) |  | HFO | IPP | 12*8.924 | 102 | 102 | 24 | 74 | 80 | 92 |  | 10 | Engine problem
20 | Katpotti 52 MW PP (Sinha) |  | HFO | IPP | 7*7.9 | 51 | 0 | 0 | 0 | 0 | 0 | 51 |  | Fuel shortage
21 | Kamalaghat 54 MW PP(Banco Energy) |  | HFO | IPP | 3*18 | 54 | 54 | 0 | 35 | 0 | 35 | 19 |  | Fuel shortage
22 | Kodda 150 MW PP |  | HFO | BPDB-RPCL | 9*17.06 | 149 | 149 | 16 | 149 | 16 | 149
23 | Manikganj 55 MW PP (Northern) |  | HFO | IPP | 3*19.3 | 55 | 55 | 0 | 35 | 0 | 35 | 20 |  | Fuel shortage
24 | Nababganj 55 MW PP (Southern power ) |  | HFO | IPP | 3*19.3 | 55 | 55 | 0 | 55 | 0 | 55
25 | Bosila 108 MW PP(CLC) |  | HFO | IPP | 12*8.775+1*3.5 | 108 | 0 | 0 | 0 | 0 | 0
26 | Summit Power,(Madhabdi+Ashulia) |  | Gas | SIPP,REB | 3*3.67+4*8.73 | 80 | 80 | 19 | 31 | 37 | 37 |  | 43 | Engine problem
27 | Maona 33 MW PP(Summit) |  | Gas | SIPP,REB | 4*8.73 | 33 | 33 | 33 | 33 | 33 | 33 |  | 0 | Engine problem
28 | Rupganj 33 MW PP(Summit) |  | Gas | SIPP,REB | 4*8.73 | 33 | 33 | 18 | 20 | 24 | 24 |  | 9 | Engine problem
29 | Gazipur 52 MW PP |  | HFO | RPCL | 6*8.9 | 52 | 52 | 8 | 25 | 8 | 25 | 27 |  | Fuel shortage
30 | Tongi 80 MW GTPP |  | Gas | PDB | 1* 105 | 105 | 105 | 0 | 0 | 0 | 0 | 105 |  | Gas shortage
31 | Kodda 300 MW PP Unit-2 (Summit) |  | HFO | IPP | 18*17.076 | 300 | 300 | 85 | 130 | 80 | 130 | 168 |  | Fuel shortage
| Bramhangoan 100 MW PP (Aggreko) |  | HSD | IPP | 114*0.959 | 0 | 0 | 0 | 0 | 0 | 0 |  |  | Contract Expired
| Aurahati 100MW PP (Aggreko) |  | HSD | IPP | 0.85*23+0.95*91 | 0 | 0 | 0 | 0 | 0 | 0 |  |  | Contract Expired
32 | Kodda 149 MW PP Unit-1 (Summit) |  | HFO | IPP | 8*18.45+8.97 | 149 | 149 | 17 | 104 | 17 | 105 | 44 |  | Fuel shortage
33 | Gazipur 100 MW PP |  | HFO | RPCL | 6*17.5 | 105 | 105 | 34 | 105 | 35 | 105
34 | Meghnaghat 104 MW PP (OPCL) |  | HFO | IPP | 18.5*6 | 104 | 104 | 53 | 53 | 17 | 53 | 51 |  | Fuel shortage
35 | Manikgonj 162MW PP(MPGL) |  | HFO | IPP | 9*18 | 162 | 162 | 17 | 72 | 17 | 72 | 90 |  | Fuel shortage
36 | Spectra Solar Plant Ltd. |  | Solar | IPP | 35 | 35 | 35 | 30 | 0 | 35 | 0
37 | Kanchan Purbachal Power Generation Ltd. |  | HFO | IPP | 18.4*3 | 55 | 55 | 55 | 55 | 55 | 55
| Meghnaghat Unique power |  | Gas | IPP | 586 | 0 | 0 | 0 | 0 | 0 | 0
| Summit Meghanghat-2 589 MW(Gas) |  | Gas | IPP | 589 | 0 | 0 | 0 | 0 | 0 | 0
| Dhaka area Total |  |  |  |  | 5763 | 5422 | 2609 | 3212 | 2696 | 3278 | 1064 | 864
38 | Chattogram TPP-1 |  | Gas | PDB | 1*210 | 210 | 180 | 0 | 0 | 0 | 0 | 180 |  | Gas shortage
| Chattogram TPP-2 |  | Gas | PDB | 1*210 | 210 | 180 | 0 | 0 | 0 | 0 |  | 180 | Under maint
39 | Raozan 25 MW PP |  | HFO | RPCL | 3*8.9 | 25 | 25 | 8 | 17 | 8 | 17 | 8 |  | Fuel shortage
40 | Teknaf 20MW PP (Solartech) |  | Solar | IPP | 20 | 20 | 20 | 19 | 0 | 20 | 0
41 | Patenga 50MW PP (Baraka) |  | HFO | IPP | 8*6.98 | 50 | 50 | 0 | 19 | 6 | 40 | 10 |  | Fuel shortage
42 | Karnaphuli Hydro PP Unit-1,2,3,4, 5 |  | Hydro | PDB | 2*40+3*50 | 230 | 230 | 109 | 108 | 118 | 153 |  | 77 | #01 under maint.
43 | Sikalbaha 225MW CCPP |  | Gas/HSD | PDB | 1*150+1*75 | 225 | 225 | 217 | 224 | 225 | 225
44 | Sikalbaha Peaking GT |  | Gas/HSD | PDB | 1*150 | 150 | 150 | 0 | 0 | 0 | 0 |  | 150 | Under maint
45 | Sikalbaha 105 MW PP (Baraka Sikalbaha) |  | HFO | IPP | 6*17.5 | 105 | 105 | 17 | 17 | 17 | 17 | 88 |  | Fuel shortage
46 | Hathazari 100 MW peaking PP |  | HFO | PDB | 11*8.9 | 98 | 98 | 41 | 57 | 65 | 70 | 28 |  | Fuel shortage
47 | Dohazari -Kalaish 100 MW Peaking |  | HFO | PDB | 6*17 | 102 | 102 | 0 | 0 | 0 | 0 | 102 |  | under maint.
48 | Juldah 100 MW Unit-1 (Acorn) |  | HFO | NENP | 8*13.45 | 100 | 100 | 12 | 12 | 25 | 25 | 75 |  | Fuel shortage
49 | Juldah 100 MW PP Unit-3 (Acorn) |  | HFO | IPP | 8*13.5 | 100 | 100 | 12 | 12 | 12 | 12 | 88 |  | Fuel shortage
50 | Barabkunda 22 MW PP (Regent) |  | Gas | SIPP, PDB | 8*2.90 | 22 | 22 | 10 | 12 | 12 | 12 | 10 |  | Gas shortage
* | Malancha, Ctg. EPZ (United) |  | Gas |  | 5*8.73+3*9.34 |  | 0 | 2 | 9 | 10 | 10
51 | Chattogram 108 MW PP (ECPV) |  | HFO | IPP | 16*7 | 108 | 108 | 0 | 0 | 0 | 0 | 108 |  | Fuel shortage
52 | Kaptai 7 MW Solar PP |  | Solar | PDB | 7.4 MW | 7 | 7 | 4 | 0 | 5 | 0
53 | Anwara 300 MW PP (United) |  | HFO | IPP | 17*17+24 | 300 | 300 | 70 | 267 | 70 | 270 | 30 |  | Fuel shortage
54 | Jodiac Power |  | HFO | IPP | 3*18.55+1*3.6 | 54 | 54 | 17 | 17 | 17 | 17 | 37 |  | Fuel shortage
55 | Karnaphuli Power Ltd. |  | HFO | IPP | 18.415*6+6.5 | 110 | 110 | 17 | 17 | 17 | 17 | 93 |  | Fuel shortage
56 | Juldah unit-2 (Acorn) |  | HFO | IPP | 8*13.6 | 100 | 100 | 12 | 12 | 12 | 12 | 88 |  | Fuel shortage
57 | Anlima Energy Ltd. |  | HFO | IPP | 6*21.2 | 116 | 116 | 34 | 51 | 34 | 51 | 65 |  | Fuel shortage
58 | Mirsharai 150 MW |  | Gas/HFO | BPDB-RPCL | 18.5*9 | 163 | 163 | 22 | 110 | 33 | 160
| SS Power I |  | Coal | SS Power | 0 | 0 | 0 | 500 | 612 | 600 | 600 |  |  | On test.
| Cox's Bazar Wind |  | Wind | IPP | 66 | 0 | 0 | 2 | 1 | 10 | 10 |  |  | On test.
| Matarbari 2*600 MW (CPGCL) |  | Coal | CPGCL | 0 | 0 | 0 | 146 | 146 | 150 | 150 |  |  | On test.
| Chattogram area Total |  |  |  |  | 2605 | 2545 | 1271 | 1720 | 1466 | 1868 | 1010 | 407
| Ashuganj TPP Unit- 3 |  | Gas | APSCL | 1*150 | 0 | 0 | 0 | 0 | 0 | 0 |  |  | Contract Expired
| Ashuganj TPP Unit- 4 |  | Gas | APSCL | 1*150 | 0 | 0 | 0 | 0 | 0 | 0 |  |  | Contract Expired
| Ashuganj TPP Unit- 5 |  | Gas | APSCL | 1*150 | 0 | 0 | 0 | 0 | 0 | 0 |  |  | Contract Expired
59 | Ashuganj 225 MW CCPP |  | Gas | APSCL | 1*142+1*75 | 221 | 221 | 203 | 189 | 210 | 210 |  |  | FGMO
60 | Ashuganj 450 MW CCPP(North) |  | Gas | APSCL | 1*360 | 360 | 360 | 320 | 300 | 300 | 300 |  |  | FGMO
61 | Ashuganj 450 MW CCPP(South) |  | Gas | APSCL | 1*360 | 360 | 360 | 310 | 270 | 300 | 300 |  |  | FGMO
62 | Ashuganj 420 MW CCPP(East) |  | Gas | APSCL | 284*1+116*1 | 400 | 400 | 315 | 310 | 300 | 300 | 100 |  | Gas shortage
63 | Ashuganj 50 MW PP |  | Gas | APSCL | 14*3.968 | 53 | 45 | 49 | 47 | 50 | 50
64 | Ashuganj 55 MW PP (Precision) |  | Gas | QRPP | 15*4 | 55 | 0 | 0 | 0 | 0 | 0 |  |  | Contract Expired
65 | Ashuganj 195 MW PP (APSCL-United) |  | Gas | IPP | 20*9.73+1*16 | 195 | 195 | 0 | 0 | 0 | 0 | 195 |  | Gas shortae
66 | Ashuganj 51 MW PP (Midland) |  | Gas | IPP | 6*9.34 | 51 | 51 | 51 | 51 | 51 | 51
67 | Ashuganj 150 MW PP (Midland) |  | HFO | IPP | 23*7.015 | 150 | 150 | 5 | 112 | 6 | 150
68 | Titas 50 MW Peaking PP |  | HFO | PDB | 6*8.92 | 52 | 52 | 0 | 0 | 0 | 47
69 | Chandpur 150 MW CCPP |  | Gas | PDB | 1*106+1*57 | 163 | 163 | 0 | 0 | 0 | 0 |  | 163 | Under Maint.
70 | Chandpur 200 MW (Desh energy) |  | HFO | IPP | 12*18.4 | 200 | 200 | 17 | 17 | 17 | 17 | 183 |  | Fuel shortage
71 | Feni 22 MW PP (Doreen) |  | Gas | SIPP, PDB | 8*2.90 | 22 | 22 | 15 | 18 | 15 | 15 |  | 7 | Engine problem
72 | Feni 11 MW PP (Doreen) |  | Gas | SIPP, REB | 4*2.90 | 11 | 11 | 10 | 10 | 11 | 11
** | Impoprt (Tripura) |  |  | Imported power | 0 | 160 | 160 | 130 | 134 | 149 | 165
73 | Jangalia 33 MW PP (Summit) |  | Gas | SIPP, PDB | 4*8.73 | 33 | 33 | 33 | 33 | 33 | 33
74 | Jangalia 52 MW PP (Lakdanavi) |  | HFO | IPP | 6*8.92 | 52 | 52 | 0 | 52 | 8 | 52
75 | Cumilla 25 MW PP (Summit) |  | Gas | SIPP, REB | 3*3.67+2*6.97 | 25 | 25 | 12 | 12 | 12 | 12 |  | 13 | Engine problem
| Daudkandi 200 MW PP (B.Trac) |  | HSD | IPP | 154*1.4 | 0 | 0 | 0 | 0 | 0 | 0 |  |  | Contract Expired
76 | Feni Lanka Power |  | HFO | IPP | 7*18.415+1*9.78 | 114 | 114 | 0 | 34 | 17 | 114
77 | Chowmuhani 113 MW |  | HFO | IPP | 12*9.78+2*3.1 | 113 | 113 | 28 | 77 | 27 | 75 | 38 |  | Fuel shortage
78 | Bhairob 54.5 MW |  | HFO | IPP | 3*18.2 | 54 | 54 | 35 | 54 | 35 | 54 |  | 0 | Engine problem
79 | Chandpur 115(Doreen) |  | HFO | IPP | 4*18.5+2*22.5 | 115 | 115 | 36 | 95 | 36 | 95 | 20 |  | Fuel shortage
| Cumilla Area Total |  |  |  |  | 2959 | 2896 | 1569 | 1815 | 1577 | 2051 | 536 | 183
80 | RPCL 210MW CCPP |  | Gas | IPP | 4*35+1*70 | 210 | 202 | 26 | 33 | 32 | 65 | 137 |  | Gas shortage
81 | Tangail 22 MW PP (Doreen) |  | Gas | SIPP, PDB | 8*2.90 | 22 | 22 | 16 | 16 | 19 | 19
82 | Jamalpur 95 MW PP(Powerpac) |  | HFO | IPP | 12*8.924 | 95 | 0 | 0 | 0 | 0 | 0
83 | Sarishabari 3 MW Solar Plant |  | Solar | IPP | 1*3 | 3 | 3 | 2 | 0 | 1.6 | 0
84 | Mymensingh 200 MW PP (United) |  | HFO | IPP | 9.78*21 | 200 | 200 | 65 | 103 | 18 | 100 | 100 |  | Fuel shortage
85 | Jamalpur 115 MW PP (United) |  | HFO | IPP | 9.78*12 | 115 | 115 | 88 | 99 | 60 | 99 | 16 |  | Fuel shortage
86 | Sutiakhali 50 MW Solar PP |  | Solar | IPP | 50 | 50 | 50 | 35 | 0 | 50 | 0
87 | Tangail Palli Power Gen 22 MW |  | HFO | IPP | 4*6.7 | 22 | 22 | 18 | 18 | 18 | 18 | 4 |  | Fuel shortage
| Mymensingh Area Total |  |  |  |  | 717 | 614 | 250 | 269 | 198.6 | 301 | 137 | 0
88 | Fenchugonj CCPP Phase-1 |  | Gas | PDB | 2*32+1*33 | 97 | 70 | 43 | 43 | 43 | 43 |  | 27 | Machine problem.
89 | Fenchugonj CCPP Phase-2 |  | Gas | PDB | 2*35+1*35 | 104 | 90 | 27 | 27 | 30 | 30 |  | 60 | Machine problem
90 | Kushiara 163 MW CCPP (KP) |  | Gas | IPP | 1*109+1*54 | 163 | 163 | 163 | 163 | 163 | 163 |  | 0
91 | Shajibazar 330 MW CCPP |  | Gas | PDB | 3*110 | 330 | 330 | 0 | 0 | 0 | 0 |  | 330 | Under maint.
92 | Fenchugonj 51 MW PP (Barakatullah) |  | Gas | RPP | 19*2.90 | 51 | 51 | 47 | 50 | 50 | 50
93 | Fenchuganj 44 MW (Energyprima) |  | Gas | NENP | 12*3.3+5*2 | 50 | 50 | 44 | 47 | 48 | 48
94 | Hobiganj 11 MW PP Cofidence-E |  | Gas | SIPP, REB | 4*2.90 | 11 | 11 | 5 | 3 | 11 | 11
95 | Shahjibazar GTPP Unit- 8 & 9 |  | Gas | PDB | 2*35 | 70 | 66 | 59 | 60 | 60 | 60
96 | Shahjibazar 86 MW PP (Shahjibazar) |  | Gas | RPP | 32*2.90 | 86 | 86 | 81 | 85 | 86 | 86
97 | Shahjibazar 100 MW GTPP |  | Gas | PDB | 1*100 | 100 | 100 | 0 | 0 | 0 | 0 |  | 100 | Under maint.
98 | Sylhet 225 MW CCPP |  | Gas | PDB | 1*142+1*89 | 231 | 231 | 158 | 159 | 158 | 158 |  | 73 | Machine problem
99 | Sylhet 20 MW GTPP |  | Gas | PDB | 1*20 | 20 | 20 | 0 | 0 | 17 | 17
| Sylhet 50 MW PP (EPL) |  | Gas | NENP | 27*2 | 0 | 0 | 0 | 0 | 0 | 0 |  |  | Contract Expired
100 | Shahjahanulla 25 MW PP |  | Gas | SIPP, REB | 3*9.34 | 25 | 25 | 16 | 16 | 16 | 16 | 9 |  | Gas shortage
101 | Bibiana-II 341 MW CCPP (Summit) |  | Gas | IPP | 1*222+1*119 | 341 | 341 | 300 | 260 | 300 | 300 |  |  | FGMO
102 | Bibiyana-III 400 MW CCPP |  | Gas | PDB | 285*1+134*1 | 400 | 400 | 405 | 403 | 400 | 400
103 | Sylhet 10MW PP (Desh) |  | Gas | RPP | 6*1.95 | 10 | 10 | 10 | 10 | 10 | 10
104 | Bibiyana South 400 MW |  | Gas | PDB | 400 MW | 383 | 383 | 0 | 0 | 0 | 0 |  | 383 | Under maint
| Sylhet Area Total |  |  |  |  | 2472 | 2427 | 1358 | 1326 | 1392 | 1392 | 9 | 973
105 | Bheramara GTPP Unit-3 |  | HSD | PDB | 1*20 | 20 | 16 | 0 | 0 | 0 | 0 | 16 |  | Fuel conservation
** | Bheramara (HVDC ) |  | 0 | Imported power | 2*500 | 1000 | 1000 | 905 | 734 | 910 | 750
106 | Khulna 115 PP MW (KPCL-2) |  | HFO | NENP | 7*17 | 115 | 115 | 0 | 61 | 49 | 61 | 54 |  | Fuel shortage
107 | Faridpur 50 MW Peaking PP |  | HFO | PDB | 8*6.89 | 54 | 54 | 0 | 12 | 0 | 12 |  | 42 | Engine problem
108 | Khulna 225 MW CCPP |  | HSD | NWPGCL | 1*150+1*75 | 230 | 230 | 0 | 0 | 0 | 0 | 230 |  | Fuel shortage
109 | Gopalganj 100 MW Peaking PP |  | HFO | PDB | 16*6.98 | 109 | 109 | 0 | 0 | 0 | 51 | 58 |  | Fuel shortage
110 | Bheramara 410 MW CCPP |  | Gas | NWPGCL | 1*278+1*132 | 410 | 410 | 0 | 0 | 0 | 0 | 410 |  | Gas shortage
111 | Noapara 40 MW PP (Khanjahan Ali) |  | HFO | NENP | 5*8.5 | 40 | 40 | 0 | 24 | 0 | 24 | 16 |  | Fuel shortage
| Noapara 100 MW PP (Bangla Trac) |  | HSD | IPP | 70*1.4 | 0 | 0 | 0 | 0 | 0 | 0
112 | Rupsha 105 MW PP (Orion rupsha) |  | HFO | IPP | 6*18.445 | 105 | 105 | 0 | 35 | 35 | 50 | 55 |  | Fuel shortage
113 | Madhumati 100 MW PP |  | HFO | NWPGCL | 6*18 | 105 | 105 | 0 | 25 | 100 | 105
114 | Mongla Orion 100 MW Solar PP |  | Solar | IPP | 100 | 100 | 100 | 84 | 0 | 100 | 0
115 | Khulna 330 MW CCPP (OIL) |  | Gas/HSD | BPDB | 1*220+1*110 | 220 | 220 | 357 | 117 | 0 | 0
116 | Rampal 1320 MW (BIFPCL) |  | Coal | NTPC&BPDB | 660*2 | 617 | 617 | 377 | 453 | 450 | 520
| Kulna 225 MW CCPP (GAS) |  | Gas | NWPGCL | 0 | 0 | 0 | 0 | 0 | 0 | 0 |  |  | On test.
| Khulna Area Total |  |  |  |  | 3125 | 3121 | 1723 | 1461 | 1644 | 1573 | 839 | 42
117 | Barisal 110 MW PP (Summit ) |  | HFO | IPP | 7*17.076 | 110 | 110 | 0 | 32 | 16 | 110
118 | Bhola 33 MW PP (Venture) |  | Gas | NENP | 1*34.50 | 40 | 40 | 20 | 28 | 21 | 28 |  | 12 | Engine problem
119 | Bhola 225 MW CCPP |  | Gas | PDB | 2*63+1*68 | 194 | 194 | 128 | 130 | 130 | 130 |  | 64 | ST under maint.
| Bhola 95 MW PP (Aggreko) |  | Gas | QRPP | 96*1.10 | 0 | 0 | 0 | 0 | 0 | 0 |  |  | Contract Expired |  | From 18-3-2022
120 | Payra 1320 MW |  | Coal | BCPCL | 2*622 | 1244 | 1244 | 680 | 1230 | 1000 | 1244
121 | Bhola Nutan Biddut BD LTD |  | Gas | IPP | 220 | 220 | 220 | 220 | 222 | 220 | 220
122 | United Payra Power Ltd. |  | HFO | IPP | 8*18.5+1*9.5 | 150 | 150 | 0 | 54 | 38 | 150
123 | Barisal 307 MW |  | Coal | IPP | 307*1 | 307 | 307 | 150 | 200 | 150 | 200 | 107 |  | Coal shortage
| Barisal Area Total |  |  |  |  | 2265 | 2265 | 1198 | 1896 | 1575 | 2082 | 107 | 76
124 | Baghabari 71 MW GTPP |  | Gas | PDB | 1*71 | 71 | 71 | 0 | 0 | 0 | 0 | 71 |  | Gas shortage
| Baghabari 100 MW GTPP |  | Gas | PDB | 1*100 | 100 | 100 | 0 | 0 | 0 | 0 | 100 |  | Gas shortage
125 | Baghabari 50 MW Peaking PP |  | HFO | PDB | 6*8.9 | 52 | 52 | 0 | 26 | 0 | 31 | 21 |  | Fuel shortage
126 | Bera 70 MW Peaking PP |  | HFO | PDB | 9*8.29 | 71 | 71 | 0 | 5 | 0 | 16 |  | 55 | Engine problem
127 | Amnura 50 MW PP(Sinha) |  | HFO | NENP | 7*7.79 | 50 | 28 | 0 | 0 | 28 | 28
128 | Katakhali 50 MW PP (Northern) |  | HFO | QRPP | 6*8.9 | 50 | 50 | 25 | 42 | 34 | 42 |  | 8 | Engine problem
129 | Katakhali 50 MW Peaking PP |  | HFO | PDB | 6*8.7 | 50 | 50 | 0 | 39 | 30 | 39 |  | 11 | Engine problem
130 | Sirajgonj 225MW CCPP Unit-1 |  | Gas/HSD | NWPGCL | 1*150+1*75 | 210 | 210 | 212 | 214 | 200 | 200 | 10
131 | Sirajgonj 225MW CCPP Unit-2 |  | Gas/HSD | NWPGCL | 1*150+1*75 | 220 | 220 | 0 | 0 | 0 | 0 | 220 |  | Fuel shortage
132 | Sirajgonj 225MW CCPP Unit-3 |  | Gas/HSD | NWPGCL | 1*141 | 220 | 220 | 209 | 204 | 200 | 200 | 20
133 | Sirajgonj 400 MW CCPP Unit-4 |  | Gas/HSD | SNWPGCL | 1*282+1*132 | 414 | 414 | 414 | 390 | 380 | 400 | 14
134 | Santahar 50 MW Peaking PP |  | HFO | PDB | 6*8.7 | 50 | 50 | 0 | 38 | 24 | 30 | 20 |  | Fuel shortage
135 | Bogra 22 MW PP (GBB) |  | Gas | RPP | 6*4 | 22 | 0 | 0 | 0 | 0 | 0 |  |  | Contract Expired
| Bogura 20 MW PP (Energyprima) |  | Gas | NENP | 5*3.3+5*2 | 0 | 0 | 0 | 0 | 0 | 0 |  |  | Contract Expired
136 | Ullapara 11 MW PP (Summit) |  | Gas | SIPP, REB | 4*2.90 | 11 | 11 | 11 | 11 | 11 | 11
137 | Natore 52 MW PP (Rajlanka) |  | HFO | IPP | 6*8.92 | 52 | 52 | 0 | 8 | 8 | 8 | 44 |  | Fuel shortage
138 | Chapainawabganj 100 MW Peaking PP |  | HFO | PDB | 12*8.924 | 104 | 104 | 0 | 94 | 50 | 92 |  | 12 | Engine problem
139 | Baghabari 200 MW PP (Paramount) |  | HSD | IPP | 135*1.6 | 200 | 200 | 0 | 0 | 0 | 0 | 200 |  | Fuel shortage
140 | Bagura 113 MW PP (Confidence)-2 |  | HFO | IPP | 6*18.55+7.2 | 113 | 113 | 30 | 50 | 35 | 50 | 63 |  | Fuel shortage
141 | Confidence Power Bogura Unit-1 113 MW |  | HFO | IPP | 6*18.55 | 113 | 113 | 35 | 55 | 35 | 55 | 58 |  | Fuel shortage
142 | Sirajgonj 6.55 MW Solar |  | Solar | NWPGCL | 1*6 | 6 | 6 | 4 | 0 | 6 | 0
| Adani Power Jharkhanda Ltd |  | Coal | Imported power | 748*2 | 1496 | 1496 | 531 | 524 | 525 | 525 | 971
| Rajshahi Area Total |  |  |  |  | 3675 | 3631 | 1471 | 1700 | 1566 | 1727 | 1812 | 86
143 | Barapukuria TPP Unit-1 |  | Coal | PDB | 1*125 | 125 | 85 | 0 | 0 | 0 | 0 | 85 |  | Under maint
| Barapukuria TPP Unit-2 |  | Coal | PDB | 1*125 | 125 | 85 | 0 | 0 | 0 | 0 |  | 85 | Under maint
144 | Barapukuria 275 MW TPP Unit-3 |  | Coal | PDB | 1*275 | 274 | 274 | 170 | 170 | 170 | 170 |  | 104 | Machine problem
145 | Rangpur 20 MW GTPP |  | HSD | PDB | 1*20 | 20 | 20 | 0 | 0 | 0 | 0 | 20
146 | Saidpur 20 MW GTPP |  | HSD | PDB | 1*20 | 20 | 20 | 0 | 0 | 0 | 0 | 20
147 | Rangpur 113 MW PP (Confidence) |  | HFO | IPP | 9*6.984+7*7.015+3.15*2 | 113 | 113 | 29 | 61 | 30 | 70 | 43 |  | Fuel shortage
148 | Sympa Solar Power 8MW |  | Solar | IPP | 8 MW | 8 | 8 | 5 | 0 | 8 | 0
149 | Energypac Power Venture Thakurgaon Ltd. |  | HFO | IPP | 115 | 115 | 115 | 0 | 112 | 70 | 115
150 | Intraco Solar 30 MW |  | Solar | IPP | 1*30 | 30 | 30 | 32 | 0 | 30 | 0
151 | Teesta Solar Limited |  | Solar | BPCL | 16*12.5 | 200 | 200 | 177 | 0 | 130 | 0
| Rangpur Area Total |  |  |  |  | 1030 | 950 | 413 | 343 | 438 | 355 | 168 | 189
| Total |  |  |  |  | 24611 | 23871 | 11862 | 13742 | 12552.6 | 14627 | 5682 | 2820
A. |  | 2023-10-16 | (Yesterday) |  |  |  |  | Monday
1 | Highest Generation : |  |  | 13742 | MW at | 19:30 | hrs | 11 Evening Peak Hour : | [5 empty] | 19:30 | hrs.
2 | Minimum Generation : |  |  | 10163 | MW at | 6:00 | hrs | 12 Max. Demand (Generation end) at evening peak hour : | [5 empty] | 13742 | MW
3 | Day peak Generation : |  |  | 11862 | MW at | 12:00 | hrs | 13 Max. Demand (Substation end) at evening peak hour : | [5 empty] | 13176.52 | MW
4 | Evening peak Generation : |  |  | 13742 | MW at | 19:30 | hrs | 14 Load Shed (Substation end) at evening peak hour : | [5 empty] | 0 | MW
5 | Total Energy Generation : |  | 279.5065 | MKWHr | By Solar | 2.6637 | MKWHr
| By Gas : | 140.6433 | MKWHr |  | By Oil: | 39.1534 | MKWHr | 15. Area wise Demand (S/S end), Supply (S/S end) & | [5 empty] | 16. Hourly Load Shed during
| By Coal : | 69.9391 | MKWHr |  | By Hydro: | 3.0121 | MKWHr | Load Shed (S/S end) at Evening peak hour in MW : | [5 empty] | Evening Peak hours :
[5 empty] | By Wind: | 0.02352 | MKWHr | Area | Demand | Supply |  | Loadshed |  | Time |  | Loadshed
6 | Generation Shortfall : |  | For Fuel Limitation = |  |  | 5682 | MW | Dhaka | 5026.32 | 5026.32 |  | 0 |  | 18:00 |  | 193
|  |  | For Plants S/D or M/C prob = |  |  | 2820 | MW | Chittagong | 1227 | 1227 |  | 0 |  | 19:00 |  | 23
|  |  | Total = |  |  | 8502 | MW | Khulna | 1553.3 | 1553.3 |  | 0 |  | 19:30 |  | 0
7 | Total Gas Supplied : |  |  | 1070.75 | MMCFD |  |  | Rajshahi | 1331.4 | 1331.4 |  | 0 |  | 20:00 |  | 0
8 | Fuel Cost : | i) Gas : | Taka | 156179623.828 | ii) Oil : | Taka | 459161964.12 | Comilla | 1264.5 | 1264.5 |  | 0 |  | 21:00 |  | 0
|  | iii) Coal : | Taka | 471321733.29 | Total | Taka | 1086663321.238 | Mymensingh | 1086 | 1086 |  | 0 |  | 22:00 |  | 0
9 | Power flow through E-W Interconnectors : |  |  |  | i) Energy | 0 | MKWHr. | Sylhet | 535 | 535 |  | 0 |  | 23:00 |  | 210
| ii) During Peak Demand : |  |  | 286 | MW (W to E) at | 19:30 | hrs | Barisal | 395 | 395 |  | 0 |  | 24:00 |  | 204
| iii) Maximum : |  |  | 232 | MW at | 20:00 | hrs | Rangpur | 758 | 758 |  | 0
10 | Maximum Temperature in Dhaka was |  |  |  | 33.3°C |  |  | Total | 13176.52 | 13176.52 |  | 0
B. |  | 2023-10-17 | (Today) |  |  |  | Tuesday |  |  | Probable max. temperature in Dhaka |  |  | 33.3°C
Forecast
1 | Maximum Demand* Evening (Generation end) |  |  |  | 14000 | MW |  | 6 Total Load Shed forecast (Substation end) : |  |  |  |  | 0 | MW
2 | Maximum Generation (Generation end) |  |  |  | 14627 | MW |  | 7 Area wise Load Shed forecast (Substation end) :
3 | Maximum Demand* Day (Generation end) |  |  |  | 12000 | MW
4 | Reserve(Generation end) |  |  |  | 627 | MW |  | Dhaka | Chittagong | Khulna | Rajshahi | Comilla | Mymensingh | Sylhet | Barisal | Rangpur
5 | Total Energy Generation |  |  |  | 284.7541 | MKWHr |  | MW | MW | MW | MW | MW | MW | MW | MW | MW
6 | Actual Minimum Generation up to 8:00 hrs. |  |  |  | 10151 | MW at | 6:00 | 0 | 0 | 0 | 0 | 0 | 0 | 0 | 0 | 0
* Import Through HVDC C/B Interconnector : |  |  |  |  | i) Energy | 20.8015 | MKWHr. | ii) HVDC Flow at Peak Time |  | 734 | MW at | 19:30 | hrs.
* Import Through Comilla C/B Interconnector : |  |  |  |  | i) Energy | 3.2699 | MKWHr. | iii) Maximum HVDC Flow : |  | 907 | MW at | 1:00 | hrs.
*Cost for HVDC, Tripura & Solar energy is not usually included in the total fuel cost.
Water Level of Kaptai Lake at 06:00 hr (ft): |  |  |  |  | (a) Yesterday : | 106.14 |  | (b) Today: | 106 |  | (c) Rule Curve: |  | 107.5
.
|  |  |  | Sub Divisional Engineer | [6 empty] | Executive Engineer
|  |  |  | Network Operation Division | [6 empty] | Network Operation Division

## YesterdayGen
2023-10-16 | [21 empty] | BR
Plant Name | Ghorasal TPP (Unit-1&2) | Ghorasal Repowered CCPP:Unit-3 (GT | Ghorasal Repowered CCPP Unit-4 | Ghorasal TPP Unit-5 | Ghorasal 365 MW CCPP Unit-7 | Ghorashal 108 MW PP (Regent) | Ghorashal 78.5 MW PP(MAX) | Haripur 412 MW CCPP | Haripur 360 MW CCPP(HPL) | Plant Removed | Haripur GTPP | Meghnaghat 450 MW CCPP(MPL) | Meghnaghat CCPP(Summit) | Meghnaghat 100 MW(IEL) | Madanganj 102 PP(Summit) | Madanganj-55 MW PP(Summit) | Siddhirganj 335 MW CCPP | 210 MW Siddhirgonj TPP | Siddhirgonj 2*120 MW GTPP | Siddhirganj 100 PP(Dutch Bangla) | Gagnagar 102 MW PP (Digital Power) | Kodda 150 MW PP | Keraniganj 100 MW PP (Powerpac) | Bosila 108 MW PP(CLC) | Pagla (DPA ) | Katpotti 52 MW PP (Sinha) | Kamalaghat 54 MW PP(Banco Energy) | Manikganj 55 MW PP (Northern) | Nababganj 55 MW PP (Southern power ) | Narshingdi 22 MW PP (Doreen) | Summit Ashulia | Summit Madhabdi | Maona 33 MW PP(Summit) | Rupganj 33 MW PP(Summit) | Gazipur 52 MW PP | Tongi 80 MW GTPP | Karnaphuli Hydro PP Unit-1, 2 & 3 | Karnaphuli Hydro PP Unit-4 & 5 | Chattogram TPP-1 | Chattogram TPP-2 | Raozan 25 MW PP | Sikalbaha 225MW CCPP (Gas) | Sikalbaha 225MW CCPP(Oil) | Sikalbaha 150MW GTPP | Sikalbaha 150MW GTPP(Oil) | Plant Removed | Tangail Palli Power Gen 22 MW | Hathazari 100 MW peaking PP | Dohazari -Kalaish 100 MW Peaking | Juldah 100 MW Unit-1 (Acorn) | Chattogram 108 MW PP (ECPV) | Patenga 50MW PP (Baraka) | Barabkunda 22 MW PP (Regent) | Malancha, Ctg. EPZ (United) | Ashuganj TPP Unit- 3 | Ashuganj TPP Unit- 4 | Ashuganj TPP Unit- 5 | Ashuganj 450 MW CCPP(North) | Ashuganj 450 MW CCPP(South) | Ashuganj 225 MW CCPP | Ashuganj 195 MW PP (APSCL-United) | Chandpur 150 MW CCPP | Ashuganj 50 MW PP | Ashuganj 55 MW PP (Precision) | Ashuganj 53MW PP (United) | Ashuganj 51 MW PP (Midland) | B.Baria (Aggreko) 85MW | Titas 50 MW Peaking PP | Jangalia 52 MW PP (Lakdanavi) | Feni 22 MW PP (Doreen) | Feni 11 MW PP (Doreen) | Jangalia 33 MW PP (Summit) | Cumilla 25 MW PP (Summit) | Impoprt (Tripura) | RPCL 210MW CCPP | Jamalpur 95 MW PP(Powerpac) | Tangail 22 MW PP (Doreen) | Sarishabari 3 MW Solar Plant | Fenchugonj CCPP Phase-1 | Fenchugonj CCPP Phase-2 | Fenchugonj 51 MW PP (Barakatullah) | Fenchuganj 44 MW (Energyprima) | Kushiara 163 MW CCPP (KP) | Shajibazar 330 MW CCPP | Shahjibazar GTPP Unit- 8 & 9 | Shahjibazar 86 MW PP (Shahjibazar) | Shahjibazar 50MW PP (EPL) | Sylhet 225 MW CCPP | Sylhet 20 MW GTPP | Sylhet 50 MW PP (EPL) | Sylhet 10MW PP (Desh) | Bibiana-II 341 MW CCPP (Summit) | Shahjahanulla 25 MW PP | Hobiganj 11 MW PP Cofidence-E | Daudkandi 200 MW PP (B.Trac) | Kodda 300 MW PP Unit-2 (Summit) | Keranigonj 300 MW PP (APR) | Bramhangoan 100 MW PP (Aggreko) | Mymensingh 200 MW PP (United) | Aurahati 100MW PP (Aggreko) | Kodda 149 MW PP Unit-1 (Summit) | Teknaf 20MW PP (Solartech) | Juldah 100 MW PP Unit-3 (Acorn) | Chandpur 200 MW (Desh energy) | Ashuganj 150 MW PP (Midland) | Bibiyana-III 400 MW CCPP | Jamalpur 115 MW PP (United) | Gazipur 100 MW PP | Sikalbaha 105 MW PP (Baraka Sikalbaha) | Kaptai 7 MW Solar PP | Anwara 300 MW PP (United) | Jodiac Power | Karnaphuli Power Ltd. | Feni Lanka Power | Chowmuhani 113 MW | Juldah unit-2 (Acorn) | Bibiyana South 400 MW | Meghnaghat 104 MW PP (OPCL) | Sutiakhali 50 MW Solar PP | Manikgonj 162MW PP(MPGL) | Anlima Energy Ltd. | Shahjibazar 100 MW GTPP | Bhairob 54.5 MW | Spectra Solar Plant Ltd. | Chandpur 115(Doreen) | Kanchan Purbachal Power Generation Ltd. | Ashuganj 420 MW CCPP(East) | Mirsharai 150 MW (Oil) | Mirsharai 150 MW (Gas) | SS Power I | Cox's Bazar Wind | Matarbari 2*600 MW (CPGCL) | Meghnaghat Unique power | Summit Meghanghat-2 589 MW(Gas) | EasternBlank | Bheramara (HVDC ) | Bheramara GTPP Unit-3 | Bheramara 410 MW CCPP | Khulna 115 MW PP (KPCL-1 & 3) | Khulna 115 PP MW (KPCL-2) | Khulna 225 MW CCPP | Khulna 60MW | Khulna (Aggreeco) 55MW | Faridpur 50 MW Peaking PP | Gopalganj 100 MW Peaking PP | Noapara 40 MW PP (Khanjahan Ali) | Bhola 225 MW CCPP | Bhola 33 MW PP (Venture) | Barisal 110 MW PP (Summit ) | Barisal GT PP Unit-1& 2 | Baghabari 100 MW GTPP | Baghabari 71 MW GTPP | Baghabari 50 MW Peaking PP | Bera 70 MW Peaking PP | Chapainawabganj 100 MW Peaking PP | Amnura 50 MW PP(Sinha) | Katakhali 50 MW PP (Northern) | Katakhali 50 MW Peaking PP | Natore 52 MW PP (Rajlanka) | Santahar 50 MW Peaking PP | Bogra 22 MW PP (GBB) | Bogura 20 MW PP (Energyprima) | Ullapara 11 MW PP (Summit) | Barapukuria TPP Unit-1 | Barapukuria TPP Unit-2 | Barapukuria 275 MW TPP Unit-3 | Rangpur 20 MW GTPP | Saidpur 20 MW GTPP | Sirajgonj 225MW CCPP Unit-1 (Gas) | Sirajgonj 225MW CCPP Unit-1(Oil) | Sirajgonj 225 MW CCPP Unit-2 (Gas) | Sirajgonj 225 MW CCPP Unit-2 (Oil) | Bhola 95 MW PP (Aggreko) | Noapara 100 MW PP (Bangla Trac) | Sirajgonj 225MW CCPP Unit-3 (Gas) | Sirajgonj 225MW CCPP Unit-3 (Oil) | Sirajgonj 400 MW CCPP Unit-4 | Rupsha 105 MW PP (Orion rupsha) | Baghabari 200 MW PP (Paramount) | Bagura 113 MW PP (Confidence)-2 | Madhumati 100 MW PP | Rangpur 113 MW PP (Confidence) | Sirajgonj 400MW CCPP Unit-4 (Oil) | Sympa Solar Power 8MW | Confidence Power Bogura Unit-1 113 MW | Payra 1320 MW | Bhola Nutan Biddut BD LTD (GAS) | Bhola Nutan Biddut BD LTD (OIL) | United Payra Power Ltd. | Sirajgonj 6.55 MW Solar | Mongla Orion 100 MW Solar PP | Energypac Power Venture Thakurgaon Ltd. | Khulna 330 MW CCPP (OIL) | Khulna 330 MW CCPP (GAS) | Rampal 1320 MW (BIFPCL) | Intraco Solar 30 MW | Barisal 307 MW | Adani Power Jharkhanda Ltd | Teesta Solar Limited | Kulna 225 MW CCPP (GAS) | WesternBlank | Eastern Grid Total | Western Grid Total | Total (MW) | Gas (Public) | HVDC | Gas (Private) | HSD (Private) | HFO (Private) | Coal | Hydro | HSD (Public) | HFO (Public) | Tripura | Solar | Wind | Shortage | Water Level
1:00 | 0 | 0 | 140 | 0 | 0 | 0 | 0 | 417 | 332 |  | 0 | 450 | 286 | 65 | 96 | 15 | 335 | 0 | 0 | 33 | 25 | 16 | 59 | 0 | 0 | 0 | 0 | 0 | 0 | 17 | 19 | 19 | 30 | 22 | 8 | 0 | 77 | 75 | 0 | 0 | 8 | 227 | 0 | 0 | 0 |  | 17 | 56 | 0 | 12 | 0 | 6 | 12 | 33 | 0 | 0 | 0 | 295 | 265 | 207 | 0 | 0 | 51 | 0 | 0 | 51 | 0 | 0 | 8 | 15 | 10 | 33 | 12 | 138 | 72 | 0 | 19 | 0 | 43 | 28 | 50 | 46 | 163 | 0 | 61 | 85 | 0 | 158 | 0 | 0 | 10 | 300 | 16 | 11 | 0 | 47 | 0 | 0 | 18 | 0 | 17 | 0 | 12 | 17 | 6 | 402 | 70 | 17 | 17 | 0 | 69 | 0 | 17 | 17 | 20 | 12 | 0 | 17 | 0 | 17 | 17 | 0 | 35 | 0 | 18 | 55 | 285 | 17 | 0 | 445 | 0 | 207 | 0 | 0 |  | 907 | 0 | 0 | 0 | 0 | 0 | 0 | 0 | 0 | 0 | 0 | 120 | 28 | 0 | 0 | 0 | 0 | 0 | 0 | 0 | 0 | 42 | 0 | 8 | 0 | 0 | 0 | 11 | 0 | 0 | 170 | 0 | 0 | 214 | 0 | 0 | 0 | 0 | 0 | 210 | 0 | 414 | 17 | 0 | 35 | 0 | 34 | 0 | 0 | 35 | 1000 | 200 | 0 | 0 | 0 | 0 | 0 | 120 | 0 | 502 | 0 | 150 | 524 | 0 | 0 |  | 6925 | 4741 | 11666 | 3776 | 907 | 2448 | 0 | 1038 | 2998 | 152 | 120 | 89 | 138 | 0 | 0 | 318.97 | 106.19
2:00 | 0 | 0 | 140 | 0 | 0 | 0 | 0 | 420 | 333 |  | 0 | 450 | 295 | 67 | 96 | 15 | 335 | 0 | 0 | 33 | 25 | 16 | 52 | 0 | 0 | 0 | 0 | 0 | 0 | 17 | 19 | 19 | 30 | 22 | 8 | 0 | 77 | 75 | 0 | 0 | 8 | 226 | 0 | 0 | 0 |  | 16 | 56 | 0 | 12 | 0 | 6 | 12 | 38 | 0 | 0 | 0 | 285 | 265 | 206 | 0 | 0 | 51 | 0 | 0 | 51 | 0 | 0 | 8 | 15 | 10 | 33 | 12 | 136 | 72 | 0 | 19 | 0 | 43 | 28 | 50 | 46 | 163 | 0 | 61 | 85 | 0 | 158 | 0 | 0 | 10 | 290 | 16 | 11 | 0 | 45 | 0 | 0 | 18 | 0 | 17 | 0 | 12 | 17 | 5 | 403 | 70 | 17 | 17 | 0 | 69 | 0 | 17 | 17 | 17 | 12 | 0 | 17 | 0 | 17 | 17 | 0 | 35 | 0 | 17 | 55 | 285 | 17 | 0 | 400 | 0 | 207 | 0 | 0 |  | 905 | 0 | 0 | 0 | 0 | 0 | 0 | 0 | 0 | 0 | 0 | 100 | 27 | 0 | 0 | 0 | 0 | 0 | 0 | 0 | 0 | 42 | 0 | 8 | 0 | 0 | 0 | 11 | 0 | 0 | 170 | 0 | 0 | 214 | 0 | 0 | 0 | 0 | 0 | 210 | 0 | 414 | 0 | 0 | 0 | 0 | 34 | 0 | 0 | 35 | 1000 | 200 | 0 | 0 | 0 | 0 | 0 | 120 | 0 | 420 | 0 | 150 | 522 | 0 | 0 |  | 6862 | 4582 | 11444 | 3748 | 905 | 2452 | 0 | 973 | 2869 | 152 | 120 | 89 | 136 | 0 | 0 | 292.23 | 106.18
3:00 | 0 | 0 | 140 | 0 | 0 | 0 | 0 | 419 | 302 |  | 0 | 400 | 287 | 66 | 96 | 15 | 300 | 0 | 0 | 33 | 25 | 16 | 60 | 0 | 0 | 0 | 0 | 0 | 0 | 17 | 19 | 19 | 30 | 22 | 8 | 0 | 77 | 75 | 0 | 0 | 0 | 226 | 0 | 0 | 0 |  | 18 | 56 | 0 | 12 | 0 | 6 | 12 | 37 | 0 | 0 | 0 | 285 | 265 | 208 | 0 | 0 | 51 | 0 | 0 | 51 | 0 | 0 | 8 | 15 | 10 | 33 | 12 | 134 | 72 | 0 | 16 | 0 | 43 | 28 | 50 | 49 | 163 | 0 | 62 | 85 | 0 | 158 | 0 | 0 | 10 | 295 | 16 | 11 | 0 | 45 | 0 | 0 | 18 | 0 | 17 | 0 | 12 | 17 | 6 | 402 | 70 | 17 | 17 | 0 | 69 | 0 | 17 | 17 | 9 | 12 | 0 | 17 | 0 | 17 | 17 | 0 | 35 | 0 | 18 | 55 | 285 | 17 | 0 | 400 | 0 | 206 | 0 | 0 |  | 905 | 0 | 0 | 0 | 0 | 0 | 0 | 0 | 0 | 0 | 0 | 100 | 24 | 0 | 0 | 0 | 0 | 0 | 0 | 0 | 0 | 42 | 0 | 8 | 0 | 0 | 0 | 11 | 0 | 0 | 170 | 0 | 0 | 180 | 0 | 0 | 0 | 0 | 0 | 180 | 0 | 380 | 0 | 0 | 0 | 0 | 34 | 0 | 0 | 0 | 960 | 200 | 0 | 0 | 0 | 0 | 0 | 120 | 0 | 402 | 0 | 150 | 525 | 0 | 0 |  | 6735 | 4391 | 11126 | 3647 | 905 | 2333 | 0 | 933 | 2813 | 152 | 120 | 89 | 134 | 0 | 0 | 261.67 | 106.17
4:00 | 0 | 0 | 140 | 0 | 0 | 0 | 0 | 386 | 301 |  | 0 | 400 | 267 | 66 | 97 | 15 | 300 | 0 | 0 | 33 | 25 | 16 | 0 | 0 | 0 | 0 | 0 | 0 | 0 | 17 | 19 | 19 | 30 | 23 | 8 | 0 | 77 | 75 | 0 | 0 | 8 | 226 | 0 | 0 | 0 |  | 18 | 56 | 0 | 12 | 0 | 6 | 12 | 37 | 0 | 0 | 0 | 285 | 265 | 210 | 0 | 0 | 51 | 0 | 0 | 51 | 0 | 0 | 8 | 15 | 10 | 33 | 12 | 130 | 73 | 0 | 16 | 0 | 43 | 28 | 50 | 49 | 163 | 0 | 62 | 85 | 0 | 158 | 0 | 0 | 10 | 280 | 16 | 11 | 0 | 50 | 0 | 0 | 18 | 0 | 17 | 0 | 12 | 17 | 6 | 402 | 70 | 17 | 17 | 0 | 69 | 0 | 17 | 17 | 9 | 12 | 0 | 17 | 0 | 17 | 17 | 0 | 35 | 0 | 18 | 55 | 285 | 17 | 0 | 400 | 0 | 204 | 0 | 0 |  | 906 | 0 | 0 | 0 | 0 | 0 | 0 | 0 | 0 | 0 | 0 | 92 | 22 | 0 | 0 | 0 | 0 | 0 | 0 | 0 | 0 | 0 | 0 | 8 | 0 | 0 | 0 | 11 | 0 | 0 | 170 | 0 | 0 | 130 | 0 | 0 | 0 | 0 | 0 | 140 | 0 | 380 | 0 | 0 | 0 | 0 | 12 | 0 | 0 | 0 | 940 | 200 | 0 | 0 | 0 | 0 | 0 | 120 | 0 | 402 | 0 | 150 | 521 | 0 | 0 |  | 6618 | 4204 | 10822 | 3520 | 906 | 2295 | 0 | 823 | 2787 | 152 | 120 | 89 | 130 | 0 | 0 | 169.99 | 106.16
5:00 | 0 | 0 | 140 | 0 | 0 | 0 | 0 | 384 | 301 |  | 0 | 400 | 298 | 23 | 85 | 15 | 300 | 0 | 0 | 15 | 8 | 16 | 0 | 0 | 0 | 0 | 0 | 0 | 0 | 15 | 19 | 19 | 30 | 23 | 8 | 0 | 77 | 75 | 0 | 0 | 8 | 225 | 0 | 0 | 0 |  | 18 | 56 | 0 | 12 | 0 | 6 | 12 | 38 | 0 | 0 | 0 | 300 | 275 | 208 | 0 | 0 | 51 | 0 | 0 | 20 | 0 | 0 | 8 | 15 | 10 | 33 | 12 | 128 | 82 | 0 | 16 | 0 | 43 | 28 | 47 | 49 | 163 | 0 | 62 | 85 | 0 | 158 | 0 | 0 | 10 | 280 | 16 | 11 | 0 | 35 | 0 | 0 | 18 | 0 | 17 | 0 | 12 | 17 | 5 | 350 | 70 | 17 | 17 | 0 | 69 | 0 | 17 | 17 | 9 | 12 | 0 | 17 | 0 | 17 | 17 | 0 | 35 | 0 | 17 | 34 | 295 | 17 | 0 | 380 | 0 | 203 | 0 | 0 |  | 906 | 0 | 0 | 0 | 0 | 0 | 0 | 0 | 0 | 0 | 0 | 80 | 24 | 0 | 0 | 0 | 0 | 0 | 0 | 0 | 0 | 0 | 0 | 0 | 0 | 0 | 0 | 11 | 0 | 0 | 170 | 0 | 0 | 130 | 0 | 0 | 0 | 0 | 0 | 130 | 0 | 340 | 0 | 0 | 0 | 0 | 0 | 0 | 0 | 0 | 900 | 200 | 0 | 0 | 0 | 0 | 0 | 120 | 0 | 372 | 0 | 150 | 526 | 0 | 0 |  | 6450 | 4059 | 10509 | 3483 | 906 | 2255 | 0 | 675 | 2701 | 152 | 120 | 89 | 128 | 0 | 0 | 134.655 | 106.15
6:00 | 0 | 0 | 140 | 0 | 0 | 0 | 0 | 386 | 313 |  | 0 | 360 | 253 | 9 | 39 | 0 | 300 | 0 | 0 | 8 | 8 | 16 | 0 | 0 | 0 | 0 | 0 | 0 | 0 | 15 | 19 | 19 | 30 | 16 | 8 | 0 | 77 | 75 | 0 | 0 | 8 | 227 | 0 | 0 | 0 |  | 18 | 48 | 0 | 12 | 0 | 6 | 12 | 38 | 0 | 0 | 0 | 285 | 265 | 210 | 0 | 0 | 51 | 0 | 0 | 20 | 0 | 0 | 8 | 15 | 0 | 33 | 12 | 116 | 82 | 0 | 16 | 0 | 43 | 28 | 47 | 45 | 163 | 0 | 62 | 85 | 0 | 158 | 0 | 0 | 10 | 290 | 16 | 11 | 0 | 15 | 0 | 0 | 18 | 0 | 17 | 0 | 12 | 17 | 6 | 353 | 70 | 17 | 17 | 0 | 69 | 0 | 17 | 0 | 9 | 12 | 0 | 17 | 0 | 17 | 17 | 0 | 35 | 0 | 18 | 34 | 285 | 17 | 0 | 380 | 1 | 207 | 0 | 0 |  | 906 | 0 | 0 | 0 | 0 | 0 | 0 | 0 | 0 | 0 | 0 | 80 | 21 | 0 | 0 | 0 | 0 | 0 | 0 | 0 | 0 | 0 | 0 | 0 | 0 | 0 | 0 | 11 | 0 | 0 | 170 | 0 | 0 | 130 | 0 | 0 | 0 | 0 | 0 | 130 | 0 | 340 | 0 | 0 | 0 | 0 | 0 | 0 | 0 | 0 | 800 | 200 | 0 | 0 | 0 | 1 | 0 | 119 | 0 | 372 | 0 | 150 | 525 | 0 | 0 |  | 6208 | 3955 | 10163 | 3440 | 906 | 2185 | 0 | 558 | 2604 | 152 | 119 | 81 | 116 | 1 | 1 | 102 | 106.14
7:00 | 0 | 0 | 140 | 0 | 0 | 0 | 0 | 363 | 312 |  | 0 | 420 | 306 | 0 | 17 | 0 | 270 | 0 | 0 | 0 | 0 | 16 | 0 | 0 | 0 | 0 | 0 | 0 | 0 | 15 | 19 | 19 | 30 | 16 | 8 | 0 | 32 | 75 | 0 | 0 | 8 | 225 | 0 | 0 | 0 |  | 18 | 48 | 0 | 12 | 0 | 6 | 11 | 38 | 0 | 0 | 0 | 345 | 350 | 205 | 0 | 0 | 51 | 0 | 0 | 20 | 0 | 0 | 8 | 15 | 0 | 33 | 12 | 112 | 33 | 0 | 16 | 0 | 43 | 27 | 47 | 49 | 163 | 0 | 62 | 85 | 0 | 158 | 0 | 0 | 10 | 300 | 16 | 11 | 0 | 0 | 0 | 0 | 18 | 0 | 17 | 1 | 12 | 17 | 0 | 353 | 70 | 17 | 17 | 1 | 69 | 0 | 17 | 0 | 9 | 12 | 0 | 17 | 4 | 0 | 17 | 0 | 35 | 4 | 19 | 34 | 335 | 0 | 0 | 380 | 2 | 208 | 0 | 0 |  | 906 | 0 | 0 | 0 | 0 | 0 | 0 | 0 | 0 | 0 | 0 | 80 | 19 | 0 | 0 | 0 | 0 | 0 | 0 | 0 | 0 | 0 | 0 | 0 | 0 | 0 | 0 | 11 | 0 | 0 | 170 | 0 | 0 | 140 | 0 | 0 | 0 | 0 | 0 | 137 | 0 | 360 | 0 | 0 | 0 | 0 | 0 | 0 | 0 | 0 | 640 | 200 | 0 | 0 | 0 | 13 | 0 | 196 | 0 | 372 | 3 | 150 | 526 | 20 | 0 |  | 6280 | 3943 | 10223 | 3541 | 906 | 2329 | 0 | 474 | 2446 | 107 | 196 | 64 | 112 | 46 | 2 | 92.635 | 106.13
8:00 | 0 | 0 | 140 | 0 | 0 | 0 | 0 | 360 | 313 |  | 0 | 420 | 273 | 0 | 17 | 0 | 270 | 0 | 0 | 0 | 0 | 16 | 0 | 0 | 0 | 0 | 0 | 0 | 0 | 0 | 19 | 0 | 33 | 22 | 8 | 0 | 32 | 75 | 0 | 0 | 8 | 223 | 0 | 0 | 0 |  | 18 | 48 | 0 | 12 | 0 | 0 | 9 | 6 | 0 | 0 | 0 | 310 | 305 | 180 | 0 | 0 | 50 | 0 | 0 | 20 | 0 | 0 | 8 | 15 | 10 | 31 | 10 | 120 | 30 | 0 | 16 | 1 | 43 | 28 | 47 | 49 | 163 | 0 | 61 | 85 | 0 | 158 | 0 | 0 | 10 | 290 | 16 | 11 | 0 | 0 | 0 | 0 | 18 | 0 | 17 | 9 | 12 | 17 | 0 | 353 | 70 | 17 | 17 | 2 | 70 | 9 | 17 | 0 | 9 | 12 | 0 | 17 | 16 | 0 | 17 | 0 | 21 | 13 | 18 | 0 | 305 | 0 | 0 | 380 | 1 | 205 | 0 | 0 |  | 906 | 0 | 0 | 0 | 0 | 0 | 0 | 0 | 0 | 0 | 0 | 80 | 16 | 0 | 0 | 0 | 0 | 0 | 0 | 0 | 0 | 0 | 0 | 0 | 0 | 0 | 0 | 0 | 0 | 0 | 170 | 0 | 0 | 170 | 0 | 0 | 0 | 0 | 0 | 170 | 0 | 360 | 0 | 0 | 0 | 0 | 0 | 0 | 1 | 0 | 600 | 200 | 0 | 0 | 1 | 37 | 0 | 365 | 0 | 374 | 11 | 150 | 527 | 64 | 0 |  | 6031 | 4202 | 10233 | 3428 | 906 | 2252 | 0 | 429 | 2406 | 107 | 365 | 64 | 120 | 155 | 1 | 49.66 | 106.12
9:00 | 0 | 0 | 140 | 0 | 0 | 0 | 0 | 360 | 303 |  | 0 | 420 | 286 | 0 | 17 | 0 | 270 | 0 | 0 | 0 | 16 | 16 | 0 | 0 | 0 | 0 | 0 | 0 | 0 | 0 | 19 | 0 | 33 | 16 | 8 | 0 | 33 | 75 | 0 | 0 | 8 | 221 | 0 | 0 | 0 |  | 18 | 48 | 0 | 12 | 0 | 5 | 10 | 2 | 0 | 0 | 0 | 310 | 305 | 207 | 0 | 0 | 50 | 0 | 0 | 36 | 0 | 0 | 0 | 15 | 10 | 31 | 6 | 118 | 29 | 0 | 16 | 1 | 43 | 27 | 47 | 46 | 163 | 0 | 60 | 85 | 0 | 158 | 0 | 0 | 10 | 300 | 8 | 11 | 0 | 2 | 0 | 0 | 19 | 0 | 17 | 15 | 12 | 17 | 1 | 353 | 70 | 24 | 17 | 3 | 70 | 17 | 17 | 0 | 8 | 12 | 0 | 17 | 33 | 0 | 17 | 0 | 0 | 21 | 18 | 25 | 305 | 0 | 0 | 430 | 0 | 188 | 0 | 0 |  | 905 | 0 | 0 | 0 | 0 | 0 | 0 | 0 | 0 | 0 | 0 | 80 | 16 | 0 | 0 | 0 | 0 | 0 | 0 | 0 | 0 | 0 | 0 | 0 | 0 | 0 | 0 | 11 | 0 | 0 | 170 | 0 | 0 | 170 | 0 | 0 | 0 | 0 | 0 | 170 | 0 | 360 | 0 | 0 | 0 | 0 | 0 | 0 | 3 | 0 | 600 | 200 | 0 | 0 | 3 | 59 | 0 | 366 | 0 | 372 | 20 | 150 | 524 | 111 | 0 |  | 6156 | 4290 | 10446 | 3444 | 905 | 2274 | 0 | 464 | 2434 | 108 | 366 | 64 | 118 | 269 | 0 | 0 | 106.11
10:00 | 0 | 0 | 140 | 0 | 0 | 0 | 0 | 361 | 302 |  | 0 | 420 | 303 | 5 | 17 | 3 | 270 | 0 | 0 | 8 | 24 | 16 | 0 | 0 | 0 | 0 | 0 | 0 | 0 | 0 | 19 | 0 | 33 | 16 | 8 | 0 | 33 | 75 | 0 | 0 | 8 | 221 | 0 | 0 | 0 |  | 18 | 48 | 0 | 12 | 0 | 6 | 10 | 2 | 0 | 0 | 0 | 305 | 295 | 204 | 0 | 0 | 44 | 0 | 0 | 51 | 0 | 0 | 0 | 15 | 10 | 33 | 6 | 128 | 29 | 0 | 16 | 2 | 43 | 27 | 47 | 46 | 163 | 0 | 60 | 81 | 0 | 158 | 0 | 0 | 10 | 295 | 16 | 11 | 0 | 75 | 0 | 0 | 19 | 0 | 17 | 18 | 12 | 28 | 3 | 387 | 70 | 34 | 17 | 4 | 70 | 17 | 17 | 0 | 18 | 12 | 0 | 50 | 41 | 17 | 19 | 0 | 7 | 27 | 22 | 34 | 300 | 0 | 0 | 500 | 3 | 148 | 0 | 0 |  | 906 | 0 | 0 | 0 | 0 | 0 | 0 | 0 | 0 | 0 | 0 | 80 | 16 | 0 | 0 | 0 | 0 | 0 | 0 | 0 | 0 | 0 | 0 | 0 | 0 | 0 | 0 | 11 | 0 | 0 | 170 | 0 | 0 | 170 | 0 | 0 | 0 | 0 | 0 | 170 | 0 | 360 | 0 | 0 | 0 | 0 | 0 | 0 | 4 | 0 | 600 | 200 | 0 | 0 | 4 | 75 | 0 | 360 | 0 | 371 | 26 | 150 | 526 | 151 | 0 |  | 6459 | 4350 | 10809 | 3460 | 906 | 2296 | 0 | 667 | 2465 | 108 | 360 | 64 | 128 | 352 | 3 | 0 | 106.11
11:00 | 0 | 0 | 140 | 0 | 0 | 0 | 0 | 406 | 310 |  | 0 | 420 | 295 | 19 | 25 | 15 | 331 | 0 | 0 | 19 | 24 | 16 | 23 | 0 | 0 | 0 | 0 | 0 | 0 | 10 | 19 | 11 | 33 | 22 | 8 | 0 | 33 | 75 | 0 | 0 | 8 | 220 | 0 | 0 | 0 |  | 18 | 42 | 0 | 12 | 0 | 6 | 10 | 2 | 0 | 0 | 0 | 290 | 280 | 170 | 0 | 0 | 47 | 0 | 0 | 51 | 0 | 0 | 0 | 15 | 0 | 33 | 6 | 134 | 29 | 0 | 16 | 2 | 43 | 27 | 47 | 45 | 163 | 0 | 60 | 81 | 0 | 159 | 0 | 0 | 10 | 315 | 16 | 5 | 0 | 80 | 0 | 0 | 65 | 0 | 17 | 19 | 12 | 17 | 5 | 403 | 88 | 34 | 17 | 4 | 70 | 17 | 17 | 0 | 18 | 12 | 0 | 53 | 48 | 17 | 34 | 0 | 25 | 29 | 36 | 44 | 290 | 17 | 0 | 500 | 4 | 147 | 0 | 0 |  | 905 | 0 | 0 | 0 | 0 | 0 | 0 | 0 | 0 | 0 | 0 | 128 | 20 | 0 | 0 | 0 | 0 | 0 | 0 | 0 | 0 | 0 | 0 | 0 | 0 | 0 | 0 | 11 | 0 | 0 | 170 | 0 | 0 | 196 | 0 | 0 | 0 | 0 | 0 | 193 | 0 | 360 | 0 | 0 | 1 | 0 | 0 | 0 | 4 | 0 | 630 | 200 | 0 | 0 | 4 | 84 | 0 | 360 | 0 | 372 | 31 | 150 | 526 | 171 | 0 |  | 6755 | 4516 | 11271 | 3619 | 905 | 2319 | 0 | 856 | 2495 | 108 | 360 | 75 | 134 | 396 | 4 | 0 | 106.1
12:00 | 0 | 0 | 140 | 0 | 0 | 0 | 0 | 411 | 332 |  | 0 | 450 | 307 | 39 | 72 | 15 | 323 | 0 | 0 | 57 | 24 | 16 | 37 | 0 | 0 | 0 | 0 | 0 | 0 | 17 | 19 | 0 | 33 | 18 | 8 | 0 | 34 | 75 | 0 | 0 | 8 | 217 | 0 | 0 | 0 |  | 18 | 41 | 0 | 12 | 0 | 0 | 10 | 2 | 0 | 0 | 0 | 320 | 310 | 203 | 0 | 0 | 49 | 0 | 0 | 51 | 0 | 0 | 0 | 15 | 10 | 33 | 12 | 130 | 26 | 0 | 16 | 2 | 43 | 27 | 47 | 44 | 163 | 0 | 59 | 81 | 0 | 158 | 0 | 0 | 10 | 300 | 16 | 5 | 0 | 85 | 0 | 0 | 65 | 0 | 17 | 19 | 12 | 17 | 5 | 405 | 88 | 34 | 17 | 4 | 70 | 17 | 17 | 0 | 28 | 12 | 0 | 53 | 35 | 17 | 34 | 0 | 35 | 30 | 36 | 55 | 315 | 22 | 0 | 500 | 2 | 146 | 0 | 0 |  | 905 | 0 | 0 | 0 | 0 | 0 | 0 | 0 | 0 | 0 | 0 | 128 | 20 | 0 | 0 | 0 | 0 | 0 | 0 | 0 | 0 | 25 | 0 | 0 | 0 | 0 | 0 | 11 | 0 | 0 | 170 | 0 | 0 | 212 | 0 | 0 | 0 | 0 | 0 | 209 | 0 | 414 | 0 | 0 | 30 | 0 | 29 | 0 | 5 | 35 | 680 | 220 | 0 | 0 | 4 | 84 | 0 | 357 | 0 | 377 | 32 | 150 | 531 | 177 | 0 |  | 7057 | 4805 | 11862 | 3770 | 905 | 2441 | 0 | 1123 | 2554 | 109 | 357 | 79 | 130 | 392 | 2 | 0 | 106.1
13:00 | 0 | 0 | 140 | 0 | 0 | 0 | 0 | 407 | 328 |  | 0 | 450 | 304 | 56 | 95 | 15 | 328 | 0 | 0 | 57 | 24 | 16 | 35 | 0 | 0 | 0 | 0 | 0 | 17 | 17 | 19 | 0 | 33 | 19 | 8 | 0 | 34 | 75 | 0 | 0 | 8 | 217 | 0 | 0 | 0 |  | 18 | 43 | 0 | 12 | 0 | 3 | 12 | 5 | 0 | 0 | 0 | 280 | 300 | 204 | 0 | 0 | 48 | 0 | 0 | 51 | 0 | 0 | 0 | 15 | 10 | 33 | 12 | 142 | 26 | 0 | 16 | 1 | 41 | 27 | 50 | 41 | 163 | 0 | 60 | 81 | 0 | 158 | 0 | 0 | 10 | 310 | 16 | 5 | 0 | 80 | 0 | 0 | 65 | 0 | 17 | 18 | 12 | 17 | 5 | 402 | 79 | 34 | 17 | 4 | 70 | 17 | 17 | 17 | 28 | 12 | 0 | 53 | 45 | 17 | 34 | 0 | 35 | 28 | 36 | 48 | 285 | 35 | 0 | 520 | 0 | 145 | 0 | 0 |  | 905 | 0 | 0 | 0 | 0 | 0 | 0 | 0 | 0 | 0 | 0 | 130 | 20 | 0 | 0 | 0 | 0 | 0 | 0 | 40 | 0 | 42 | 0 | 8 | 0 | 0 | 0 | 11 | 0 | 0 | 170 | 0 | 0 | 211 | 0 | 0 | 0 | 0 | 0 | 209 | 0 | 414 | 0 | 0 | 35 | 0 | 27 | 0 | 6 | 35 | 740 | 220 | 0 | 0 | 4 | 80 | 0 | 357 | 0 | 400 | 30 | 150 | 530 | 168 | 0 |  | 7087 | 4942 | 12029 | 3691 | 905 | 2447 | 0 | 1205 | 2655 | 109 | 357 | 134 | 142 | 384 | 0 | 24.83 | 106.1
14:00 | 0 | 0 | 140 | 0 | 0 | 0 | 0 | 409 | 281 |  | 0 | 450 | 300 | 63 | 95 | 15 | 330 | 0 | 0 | 57 | 24 | 32 | 36 | 0 | 0 | 0 | 0 | 0 | 17 | 17 | 19 | 0 | 33 | 19 | 8 | 0 | 32 | 75 | 0 | 0 | 8 | 218 | 0 | 0 | 0 |  | 18 | 48 | 0 | 12 | 0 | 6 | 12 | 5 | 0 | 0 | 0 | 280 | 300 | 201 | 0 | 0 | 46 | 0 | 0 | 51 | 0 | 0 | 0 | 15 | 0 | 33 | 12 | 144 | 24 | 0 | 16 | 1 | 41 | 27 | 47 | 44 | 163 | 0 | 60 | 81 | 0 | 159 | 0 | 0 | 10 | 290 | 16 | 5 | 0 | 55 | 0 | 0 | 65 | 0 | 17 | 15 | 12 | 17 | 6 | 404 | 89 | 34 | 17 | 3 | 70 | 17 | 17 | 17 | 28 | 12 | 0 | 53 | 39 | 17 | 34 | 0 | 35 | 26 | 36 | 55 | 285 | 35 | 0 | 520 | 0 | 144 | 0 | 0 |  | 906 | 0 | 0 | 0 | 0 | 0 | 0 | 0 | 0 | 0 | 0 | 130 | 21 | 0 | 0 | 0 | 0 | 0 | 0 | 40 | 0 | 42 | 0 | 8 | 0 | 0 | 0 | 11 | 0 | 0 | 170 | 0 | 0 | 212 | 0 | 0 | 0 | 0 | 0 | 207 | 0 | 414 | 0 | 0 | 35 | 0 | 24 | 0 | 6 | 35 | 780 | 220 | 0 | 0 | 3 | 65 | 0 | 281 | 0 | 402 | 25 | 150 | 523 | 128 | 0 |  | 7019 | 4838 | 11857 | 3681 | 906 | 2377 | 0 | 1206 | 2689 | 107 | 281 | 155 | 144 | 311 | 0 | 41.065 | 106.1
15:00 | 0 | 0 | 140 | 0 | 0 | 0 | 0 | 404 | 312 |  | 0 | 450 | 301 | 67 | 95 | 15 | 329 | 0 | 0 | 57 | 24 | 32 | 36 | 0 | 0 | 0 | 0 | 0 | 17 | 17 | 19 | 0 | 33 | 20 | 8 | 0 | 31 | 75 | 0 | 0 | 8 | 217 | 0 | 0 | 0 |  | 18 | 47 | 0 | 12 | 0 | 6 | 12 | 9 | 0 | 0 | 0 | 280 | 300 | 191 | 0 | 0 | 43 | 0 | 0 | 51 | 0 | 0 | 0 | 17 | 10 | 33 | 12 | 150 | 27 | 0 | 16 | 1 | 41 | 27 | 47 | 44 | 163 | 0 | 60 | 81 | 0 | 159 | 0 | 0 | 10 | 310 | 16 | 5 | 0 | 50 | 0 | 0 | 65 | 0 | 17 | 11 | 12 | 17 | 5 | 384 | 89 | 34 | 17 | 2 | 70 | 17 | 17 | 22 | 28 | 12 | 0 | 53 | 26 | 17 | 34 | 0 | 54 | 16 | 35 | 55 | 310 | 35 | 0 | 550 | 0 | 144 | 0 | 0 |  | 906 | 0 | 0 | 0 | 0 | 0 | 0 | 0 | 0 | 0 | 0 | 130 | 22 | 0 | 0 | 0 | 0 | 0 | 0 | 41 | 0 | 42 | 0 | 8 | 0 | 0 | 0 | 11 | 0 | 0 | 170 | 0 | 0 | 210 | 0 | 0 | 0 | 0 | 0 | 204 | 0 | 414 | 0 | 0 | 35 | 0 | 34 | 0 | 4 | 35 | 800 | 220 | 0 | 0 | 2 | 46 | 0 | 279 | 0 | 403 | 17 | 150 | 522 | 94 | 0 |  | 7103 | 4799 | 11902 | 3677 | 906 | 2434 | 0 | 1237 | 2739 | 106 | 279 | 155 | 150 | 219 | 0 | 189.09 | 106.09
16:00 | 0 | 0 | 140 | 0 | 0 | 0 | 0 | 411 | 306 |  | 0 | 450 | 303 | 65 | 95 | 15 | 330 | 0 | 0 | 57 | 24 | 32 | 36 | 0 | 0 | 0 | 0 | 0 | 17 | 17 | 19 | 12 | 33 | 21 | 8 | 0 | 31 | 75 | 0 | 0 | 8 | 218 | 0 | 0 | 0 |  | 18 | 47 | 0 | 12 | 0 | 6 | 12 | 9 | 0 | 0 | 0 | 280 | 270 | 183 | 0 | 0 | 47 | 0 | 0 | 51 | 0 | 0 | 0 | 17 | 10 | 33 | 12 | 146 | 28 | 0 | 16 | 0 | 40 | 27 | 50 | 44 | 163 | 0 | 60 | 81 | 0 | 159 | 0 | 0 | 10 | 285 | 16 | 5 | 0 | 47 | 0 | 0 | 18 | 0 | 17 | 6 | 12 | 17 | 5 | 404 | 69 | 34 | 17 | 1 | 70 | 17 | 17 | 34 | 28 | 12 | 0 | 53 | 12 | 17 | 34 | 0 | 54 | 8 | 46 | 55 | 310 | 17 | 0 | 550 | 1 | 144 | 0 | 0 |  | 901 | 0 | 0 | 0 | 0 | 0 | 0 | 0 | 0 | 0 | 0 | 130 | 20 | 0 | 0 | 0 | 0 | 0 | 0 | 40 | 0 | 42 | 0 | 8 | 0 | 0 | 0 | 11 | 0 | 0 | 170 | 0 | 0 | 212 | 0 | 0 | 0 | 0 | 0 | 204 | 0 | 414 | 0 | 0 | 43 | 0 | 34 | 0 | 4 | 35 | 800 | 220 | 0 | 0 | 1 | 23 | 17 | 201 | 0 | 402 | 9 | 150 | 522 | 51 | 0 |  | 6986 | 4664 | 11650 | 3687 | 901 | 2406 | 0 | 1213 | 2738 | 106 | 201 | 136 | 146 | 115 | 1 | 191 | 106.09
17:00 | 0 | 0 | 140 | 0 | 0 | 0 | 0 | 412 | 308 |  | 0 | 450 | 263 | 64 | 95 | 15 | 308 | 0 | 0 | 57 | 24 | 32 | 36 | 0 | 0 | 0 | 17 | 17 | 17 | 17 | 19 | 12 | 33 | 21 | 8 | 0 | 32 | 75 | 0 | 0 | 12 | 221 | 0 | 0 | 0 |  | 18 | 47 | 0 | 12 | 0 | 8 | 12 | 12 | 0 | 0 | 0 | 280 | 270 | 182 | 0 | 0 | 47 | 0 | 0 | 51 | 0 | 0 | 1 | 18 | 10 | 33 | 12 | 138 | 30 | 0 | 16 | 0 | 43 | 27 | 50 | 47 | 163 | 0 | 61 | 84 | 0 | 159 | 0 | 0 | 10 | 290 | 16 | 5 | 0 | 47 | 0 | 0 | 18 | 0 | 17 | 1 | 12 | 17 | 5 | 396 | 59 | 50 | 17 | 0 | 90 | 17 | 17 | 34 | 28 | 12 | 0 | 53 | 2 | 17 | 34 | 0 | 54 | 2 | 54 | 55 | 310 | 17 | 0 | 550 | 4 | 142 | 0 | 0 |  | 901 | 0 | 0 | 0 | 0 | 0 | 0 | 0 | 0 | 0 | 0 | 130 | 20 | 0 | 0 | 0 | 0 | 0 | 0 | 40 | 0 | 42 | 0 | 8 | 0 | 0 | 0 | 11 | 0 | 0 | 170 | 0 | 0 | 214 | 0 | 0 | 0 | 0 | 0 | 204 | 0 | 400 | 0 | 0 | 50 | 0 | 34 | 0 | 1 | 55 | 790 | 220 | 0 | 0 | 0 | 5 | 35 | 204 | 0 | 402 | 2 | 150 | 529 | 9 | 0 |  | 6988 | 4626 | 11614 | 3669 | 901 | 2368 | 0 | 1332 | 2733 | 107 | 204 | 136 | 138 | 22 | 4 | 153.755 | 106.08
18:00 | 0 | 0 | 150 | 0 | 0 | 0 | 0 | 407 | 308 |  | 0 | 450 | 310 | 67 | 95 | 17 | 330 | 0 | 0 | 57 | 74 | 40 | 37 | 0 | 0 | 0 | 35 | 35 | 35 | 17 | 19 | 12 | 33 | 21 | 25 | 0 | 32 | 75 | 0 | 0 | 17 | 220 | 0 | 0 | 0 |  | 18 | 51 | 0 | 12 | 0 | 17 | 12 | 10 | 0 | 0 | 0 | 300 | 270 | 192 | 0 | 0 | 47 | 0 | 0 | 35 | 0 | 0 | 8 | 18 | 10 | 33 | 12 | 144 | 31 | 0 | 16 | 0 | 43 | 27 | 47 | 38 | 163 | 0 | 59 | 84 | 0 | 159 | 0 | 0 | 10 | 305 | 16 | 5 | 0 | 97 | 0 | 0 | 18 | 0 | 58 | 0 | 12 | 17 | 25 | 387 | 59 | 85 | 17 | 0 | 254 | 17 | 17 | 34 | 77 | 12 | 0 | 53 | 0 | 54 | 35 | 0 | 54 | 0 | 57 | 55 | 310 | 17 | 0 | 612 | 3 | 144 | 0 | 0 |  | 900 | 0 | 0 | 0 | 0 | 0 | 0 | 0 | 0 | 0 | 0 | 130 | 28 | 0 | 0 | 0 | 0 | 26 | 0 | 93 | 0 | 42 | 39 | 8 | 38 | 0 | 0 | 11 | 0 | 0 | 170 | 0 | 0 | 211 | 0 | 0 | 0 | 0 | 0 | 205 | 0 | 414 | 0 | 0 | 50 | 0 | 34 | 0 | 0 | 55 | 810 | 220 | 0 | 0 | 0 | 0 | 36 | 109 | 0 | 407 | 0 | 150 | 522 | 0 | 0 |  | 7690 | 4708 | 12398 | 3713 | 900 | 2422 | 0 | 1881 | 2815 | 107 | 109 | 304 | 144 | 0 | 3 | 193 | 106.08
18:30 | 0 | 0 | 0 | 0 | 0 | 0 | 0 | 0 | 0 |  | 0 | 0 | 0 | 0 | 0 | 0 | 0 | 0 | 0 | 0 | 0 | 0 | 0 | 0 | 0 | 0 | 0 | 0 | 0 | 0 | 0 | 0 | 0 | 0 | 0 | 0 | 0 | 0 | 0 | 0 | 0 | 0 | 0 | 0 | 0 |  | 0 | 0 | 0 | 0 | 0 | 0 | 0 | 0 | 0 | 0 | 0 | 0 | 0 | 0 | 0 | 0 | 0 | 0 | 0 | 0 | 0 | 0 | 0 | 0 | 0 | 0 | 0 | 0 | 0 | 0 | 0 | 0 | 0 | 0 | 0 | 0 | 0 | 0 | 0 | 0 | 0 | 0 | 0 | 0 | 0 | 0 | 0 | 0 | 0 | 0 | 0 | 0 | 0 | 0 | 0 | 0 | 0 | 0 | 0 | 0 | 0 | 0 | 0 | 0 | 0 | 0 | 0 | 0 | 0 | 0 | 0 | 0 | 0 | 0 | 0 | 0 | 0 | 0 | 0 | 0 | 0 | 0 | 0 | 0 | 0 | 0 | 0 | 0 |  | 0 | 0 | 0 | 0 | 0 | 0 | 0 | 0 | 0 | 0 | 0 | 0 | 0 | 0 | 0 | 0 | 0 | 0 | 0 | 0 | 0 | 0 | 0 | 0 | 0 | 0 | 0 | 0 | 0 | 0 | 0 | 0 | 0 | 0 | 0 | 0 | 0 | 0 | 0 | 0 | 0 | 0 | 0 | 0 | 0 | 0 | 0 | 0 | 0 | 0 | 0 | 0 | 0 | 0 | 0 | 0 | 0 | 0 | 0 | 0 | 0 | 0 | 0 | 0 | 0 |  | 0 | 0 | 0 | 0 | 0 | 0 | 0 | 0 | 0 | 0 | 0 | 0 | 0 | 0 | 0 | 0 | 0
19:00 | 0 | 0 | 140 | 0 | 0 | 0 | 0 | 410 | 312 |  | 0 | 450 | 294 | 72 | 95 | 26 | 335 | 0 | 0 | 57 | 74 | 149 | 36 | 0 | 0 | 0 | 35 | 35 | 55 | 17 | 19 | 12 | 33 | 21 | 25 | 0 | 32 | 75 | 0 | 0 | 17 | 222 | 0 | 0 | 0 |  | 18 | 56 | 0 | 12 | 0 | 19 | 12 | 12 | 0 | 0 | 0 | 300 | 270 | 185 | 0 | 0 | 50 | 0 | 0 | 51 | 0 | 0 | 52 | 18 | 10 | 33 | 12 | 132 | 33 | 0 | 16 | 0 | 43 | 27 | 47 | 47 | 163 | 0 | 59 | 85 | 0 | 159 | 0 | 0 | 10 | 290 | 16 | 3 | 0 | 130 | 0 | 0 | 102 | 0 | 104 | 0 | 12 | 17 | 79 | 401 | 99 | 105 | 17 | 0 | 268 | 17 | 17 | 34 | 77 | 12 | 0 | 53 | 0 | 72 | 51 | 0 | 54 | 0 | 88 | 55 | 310 | 90 | 0 | 612 | 3 | 148 | 0 | 0 |  | 734 | 0 | 0 | 0 | 49 | 0 | 0 | 0 | 0 | 0 | 24 | 130 | 28 | 16 | 0 | 0 | 0 | 26 | 4 | 94 | 0 | 42 | 39 | 8 | 38 | 0 | 0 | 11 | 0 | 0 | 170 | 0 | 0 | 213 | 0 | 0 | 0 | 0 | 0 | 204 | 0 | 414 | 6 | 0 | 50 | 32 | 51 | 0 | 0 | 55 | 1020 | 220 | 0 | 40 | 0 | 0 | 112 | 116 | 0 | 453 | 0 | 188 | 524 | 0 | 0 |  | 8315 | 5111 | 13426 | 3724 | 734 | 2423 | 0 | 2576 | 3115 | 107 | 116 | 496 | 132 | 0 | 3 | 23 | 106.07
19:30 | 0 | 0 | 140 | 0 | 0 | 0 | 0 | 422 | 320 |  | 0 | 450 | 266 | 74 | 93 | 25 | 336 | 0 | 0 | 57 | 74 | 149 | 36 | 0 | 0 | 0 | 35 | 35 | 55 | 17 | 19 | 12 | 33 | 20 | 25 | 0 | 33 | 75 | 0 | 0 | 17 | 224 | 0 | 0 | 0 |  | 18 | 57 | 0 | 12 | 0 | 19 | 12 | 9 | 0 | 0 | 0 | 300 | 270 | 189 | 0 | 0 | 47 | 0 | 0 | 51 | 0 | 0 | 52 | 18 | 10 | 33 | 12 | 134 | 33 | 0 | 16 | 0 | 43 | 27 | 50 | 47 | 163 | 0 | 60 | 85 | 0 | 159 | 0 | 0 | 10 | 260 | 16 | 3 | 0 | 130 | 0 | 0 | 103 | 0 | 104 | 0 | 12 | 17 | 112 | 403 | 99 | 105 | 17 | 0 | 267 | 17 | 17 | 34 | 77 | 12 | 0 | 53 | 0 | 72 | 51 | 0 | 54 | 0 | 95 | 55 | 310 | 110 | 0 | 612 | 1 | 146 | 0 | 0 |  | 734 | 0 | 0 | 0 | 61 | 0 | 0 | 0 | 12 | 0 | 24 | 130 | 28 | 32 | 0 | 0 | 0 | 26 | 5 | 94 | 0 | 42 | 39 | 8 | 38 | 0 | 0 | 11 | 0 | 0 | 170 | 0 | 0 | 214 | 0 | 0 | 0 | 0 | 0 | 204 | 0 | 390 | 35 | 0 | 50 | 25 | 61 | 0 | 0 | 55 | 1230 | 222 | 0 | 54 | 0 | 0 | 112 | 117 | 0 | 453 | 0 | 200 | 524 | 0 | 0 |  | 8342 | 5400 | 13742 | 3743 | 734 | 2351 | 0 | 2689 | 3335 | 108 | 117 | 530 | 134 | 0 | 1 | 0 | 0
20:00 | 0 | 0 | 140 | 0 | 0 | 0 | 0 | 418 | 323 |  | 0 | 450 | 284 | 73 | 95 | 25 | 335 | 0 | 0 | 57 | 74 | 149 | 36 | 0 | 0 | 0 | 35 | 35 | 55 | 17 | 19 | 12 | 33 | 20 | 25 | 0 | 33 | 75 | 0 | 0 | 17 | 220 | 0 | 0 | 0 |  | 18 | 66 | 0 | 12 | 0 | 19 | 12 | 11 | 0 | 0 | 0 | 300 | 270 | 186 | 0 | 0 | 47 | 0 | 0 | 51 | 0 | 0 | 52 | 18 | 10 | 33 | 12 | 136 | 34 | 0 | 16 | 0 | 43 | 27 | 50 | 47 | 163 | 0 | 59 | 85 | 0 | 159 | 0 | 0 | 10 | 270 | 16 | 3 | 0 | 130 | 0 | 0 | 103 | 0 | 108 | 0 | 12 | 17 | 112 | 403 | 99 | 105 | 17 | 0 | 268 | 17 | 17 | 34 | 78 | 12 | 0 | 53 | 0 | 72 | 51 | 0 | 54 | 0 | 95 | 55 | 310 | 52 | 0 | 612 | 2 | 144 | 0 | 0 |  | 734 | 0 | 0 | 0 | 91 | 0 | 0 | 0 | 25 | 0 | 24 | 130 | 29 | 16 | 0 | 0 | 0 | 26 | 5 | 92 | 0 | 42 | 40 | 8 | 38 | 0 | 0 | 11 | 0 | 0 | 170 | 0 | 0 | 214 | 0 | 0 | 0 | 0 | 0 | 205 | 0 | 350 | 35 | 0 | 50 | 15 | 63 | 0 | 0 | 55 | 1232 | 222 | 0 | 17 | 0 | 0 | 113 | 114 | 0 | 453 | 0 | 200 | 523 | 0 | 0 |  | 8322 | 5342 | 13664 | 3732 | 734 | 2345 | 0 | 2666 | 3334 | 108 | 114 | 493 | 136 | 0 | 2 | 0 | 106.07
21:00 | 0 | 0 | 140 | 0 | 0 | 0 | 0 | 417 | 323 |  | 0 | 450 | 299 | 47 | 95 | 15 | 335 | 0 | 0 | 57 | 74 | 149 | 36 | 0 | 0 | 0 | 35 | 35 | 55 | 17 | 19 | 12 | 33 | 20 | 25 | 0 | 33 | 75 | 0 | 0 | 17 | 222 | 0 | 0 | 0 |  | 18 | 66 | 0 | 12 | 0 | 19 | 12 | 24 | 0 | 0 | 0 | 300 | 270 | 186 | 0 | 0 | 47 | 0 | 0 | 51 | 0 | 0 | 52 | 18 | 10 | 33 | 12 | 146 | 34 | 0 | 16 | 0 | 43 | 27 | 49 | 47 | 163 | 0 | 59 | 85 | 0 | 159 | 0 | 0 | 10 | 280 | 16 | 3 | 0 | 130 | 0 | 0 | 103 | 0 | 107 | 0 | 12 | 17 | 125 | 403 | 99 | 105 | 17 | 0 | 105 | 17 | 17 | 34 | 78 | 12 | 0 | 53 | 0 | 72 | 51 | 0 | 54 | 0 | 95 | 55 | 310 | 44 | 0 | 621 | 1 | 145 | 0 | 0 |  | 734 | 0 | 0 | 0 | 98 | 0 | 0 | 0 | 39 | 0 | 24 | 130 | 29 | 16 | 0 | 0 | 0 | 26 | 5 | 92 | 0 | 42 | 39 | 8 | 38 | 0 | 0 | 11 | 0 | 0 | 170 | 0 | 0 | 214 | 0 | 0 | 0 | 0 | 0 | 206 | 0 | 350 | 41 | 0 | 50 | 0 | 63 | 0 | 0 | 55 | 1212 | 222 | 0 | 0 | 0 | 0 | 114 | 0 | 0 | 457 | 0 | 200 | 522 | 0 | 0 |  | 8184 | 5207 | 13391 | 3734 | 734 | 2382 | 0 | 2461 | 3327 | 108 | 0 | 498 | 146 | 0 | 1 | 0 | 106.07
22:00 | 0 | 0 | 140 | 0 | 0 | 0 | 0 | 418 | 326 |  | 0 | 450 | 278 | 25 | 96 | 15 | 335 | 0 | 0 | 57 | 74 | 98 | 36 | 0 | 0 | 0 | 35 | 0 | 55 | 17 | 19 | 12 | 33 | 20 | 25 | 0 | 79 | 75 | 0 | 0 | 17 | 226 | 0 | 0 | 0 |  | 18 | 66 | 0 | 12 | 0 | 19 | 12 | 26 | 0 | 0 | 0 | 300 | 270 | 186 | 0 | 0 | 49 | 0 | 0 | 51 | 0 | 0 | 52 | 18 | 10 | 25 | 12 | 146 | 56 | 0 | 16 | 0 | 43 | 26 | 50 | 48 | 163 | 0 | 60 | 85 | 0 | 159 | 0 | 0 | 10 | 280 | 16 | 3 | 0 | 130 | 0 | 0 | 103 | 0 | 107 | 0 | 12 | 17 | 134 | 402 | 99 | 70 | 17 | 0 | 105 | 17 | 17 | 34 | 78 | 12 | 0 | 48 | 0 | 72 | 51 | 0 | 45 | 0 | 95 | 55 | 310 | 17 | 0 | 621 | 0 | 147 | 0 | 0 |  | 729 | 0 | 0 | 0 | 81 | 0 | 0 | 0 | 32 | 0 | 24 | 130 | 29 | 0 | 0 | 0 | 0 | 26 | 0 | 92 | 0 | 8 | 39 | 8 | 38 | 0 | 0 | 11 | 0 | 0 | 170 | 0 | 0 | 214 | 0 | 0 | 0 | 0 | 0 | 207 | 0 | 350 | 54 | 0 | 50 | 0 | 63 | 0 | 0 | 55 | 1244 | 220 | 0 | 0 | 0 | 0 | 114 | 0 | 0 | 452 | 0 | 200 | 521 | 0 | 0 |  | 8063 | 5161 | 13224 | 3755 | 729 | 2366 | 0 | 2311 | 3355 | 154 | 0 | 408 | 146 | 0 | 0 | 0 | 106.07
23:00 | 0 | 0 | 140 | 0 | 0 | 0 | 0 | 420 | 326 |  | 0 | 450 | 299 | 25 | 96 | 15 | 336 | 0 | 0 | 57 | 41 | 32 | 35 | 0 | 0 | 0 | 35 | 0 | 35 | 17 | 19 | 12 | 30 | 20 | 25 | 0 | 79 | 75 | 0 | 0 | 8 | 225 | 0 | 0 | 0 |  | 18 | 66 | 0 | 12 | 0 | 19 | 10 | 28 | 0 | 0 | 0 | 300 | 270 | 194 | 0 | 0 | 49 | 0 | 0 | 51 | 0 | 0 | 8 | 18 | 10 | 25 | 12 | 146 | 72 | 0 | 16 | 0 | 43 | 27 | 50 | 48 | 163 | 0 | 58 | 85 | 0 | 159 | 0 | 0 | 10 | 270 | 16 | 3 | 0 | 130 | 0 | 0 | 18 | 0 | 56 | 0 | 12 | 17 | 115 | 404 | 60 | 70 | 17 | 0 | 70 | 17 | 17 | 34 | 78 | 12 | 0 | 43 | 0 | 72 | 51 | 0 | 35 | 0 | 56 | 55 | 310 | 17 | 0 | 622 | 0 | 142 | 0 | 0 |  | 777 | 0 | 0 | 0 | 81 | 0 | 0 | 0 | 26 | 0 | 24 | 130 | 29 | 8 | 0 | 0 | 0 | 26 | 0 | 92 | 0 | 42 | 39 | 8 | 38 | 0 | 0 | 11 | 0 | 0 | 170 | 0 | 0 | 214 | 0 | 0 | 0 | 0 | 0 | 209 | 0 | 300 | 54 | 0 | 35 | 15 | 42 | 0 | 0 | 35 | 1244 | 220 | 0 | 17 | 0 | 0 | 114 | 0 | 0 | 481 | 0 | 199 | 522 | 0 | 0 |  | 7638 | 5202 | 12840 | 3779 | 777 | 2329 | 0 | 1939 | 3380 | 154 | 0 | 336 | 146 | 0 | 0 | 210 | 106.06
24:00 | 0 | 0 | 140 | 0 | 0 | 0 | 0 | 417 | 326 |  | 0 | 450 | 301 | 25 | 96 | 15 | 335 | 0 | 0 | 57 | 24 | 32 | 37 | 0 | 0 | 0 | 17 | 0 | 35 | 17 | 19 | 12 | 30 | 20 | 8 | 0 | 79 | 75 | 0 | 0 | 8 | 226 | 0 | 0 | 0 |  | 18 | 66 | 0 | 12 | 0 | 6 | 10 | 30 | 0 | 0 | 0 | 300 | 270 | 198 | 0 | 0 | 49 | 0 | 0 | 51 | 0 | 0 | 8 | 18 | 10 | 25 | 12 | 142 | 72 | 0 | 16 | 0 | 43 | 25 | 50 | 48 | 163 | 0 | 59 | 85 | 0 | 159 | 0 | 0 | 10 | 295 | 16 | 3 | 0 | 67 | 0 | 0 | 18 | 0 | 24 | 0 | 12 | 17 | 11 | 403 | 60 | 17 | 17 | 0 | 70 | 17 | 17 | 18 | 47 | 12 | 0 | 35 | 0 | 17 | 51 | 0 | 35 | 0 | 18 | 55 | 310 | 17 | 0 | 612 | 0 | 144 | 0 | 0 |  | 777 | 0 | 0 | 0 | 65 | 0 | 0 | 0 | 21 | 0 | 24 | 130 | 28 | 16 | 0 | 0 | 0 | 0 | 0 | 92 | 0 | 42 | 0 | 8 | 38 | 0 | 0 | 11 | 0 | 0 | 170 | 0 | 0 | 214 | 0 | 0 | 0 | 0 | 0 | 209 | 0 | 414 | 54 | 0 | 35 | 15 | 34 | 0 | 0 | 35 | 1200 | 220 | 0 | 17 | 0 | 0 | 0 | 0 | 0 | 502 | 0 | 150 | 524 | 0 | 0 |  | 7191 | 5045 | 12236 | 3778 | 777 | 2471 | 0 | 1346 | 3302 | 154 | 0 | 266 | 142 | 0 | 0 | 204 | 106.06
KWH | 0 | 0 | 3369375 | 0 | 0 | 0 | 0 | 9709570 | 7564000 |  | 0 | 9765000 | 7086342 | 998400 | 1730088 | 337178 | 7853876 | 0 | 0 | 895680 | 759312 | 1005600 | 663443 | 0 | 0 | 0 | 234000 | 133808 | 400412 | 350820 | 456000 | 266400 | 821400 | 472800 | 300000 | 0 | 1212104 | 1800000 | 0 | 0 | 256032 | 5314262 | 0 | 0 | 0 |  | 443760 | 1260096 | 3045 | 263400 | 0 | 218880 | 265920 | 478560 | 0 | 0 | 0 | 7425900 | 6934000 | 4785000 | 0 | 0 | 1158624 | 0 | 0 | 1123616 | 0 | 0 | 297835 | 382896 | 213120 | 791300 | 278600 | 3269920 | 1031040 | 0 | 363564 | 11450 | 1010000 | 655440 | 1144800 | 1095192 | 3912300 | 0 | 1437888 | 1999680 | 0 | 4287030 | 0 | 0 | 253080 | 7188000 | 377712 | 168760 | 0 | 1598291 | 0 | 0 | 984000 | 0 | 874656 | 134055 | 297600 | 445440 | 680800 | 9393000 | 1832400 | 1008960 | 410654 | 28922 | 2280764 | 312850 | 424035 | 449160 | 789600 | 305280 | 0 | 937920 | 297780 | 701280 | 777818 | 0 | 933120 | 203879 | 973440 | 1180440 | 1780726 | 538618 | 0 | 12169089 | 23520 | 4109090 | 0 | 0 |  | 20801454 | 0 | 0 | 0 | 420480 | 0 | 0 | 0 | 115680 | 512 | 126000 | 2707000 | 551505 | 76608 | 0 | 0 | 0 | 141923 | 10915 | 820504 | 0 | 565229 | 243057 | 134122 | 247010 | 0 | 0 | 242334 | 0 | 0 | 4131600 | 0 | 0 | 4922691 | 0 | 0 | 0 | 0 | 0 | 4853691 | 0 | 9216727 | 252480 | 0 | 669504 | 92016 | 651715 | 0 | 37898 | 641664 | 23110800 | 5183782 | 0 | 134400 | 29100 | 572400 | 659520 | 4211927 | 0 | 9963636 | 199230 | 3861800 | 12593091 | 1148970 | 0 |  | 165163497 | 114342975 | 279506472 | 84080739 | 20801454 | 56562584 | 0 | 30554474 | 69939106 | 3012104 | 4211927 | 4386960 | 3269920 | 2663684 | 23520 | 0
Fuel Cost | 0 | 0 | 4919287.5 | 0 | 0 | 0 | 0 | 10195048.5 | 8169120 |  | 0 | 10643850 | 7865839.62 | 11162112 | 22923666 | 4467608.5 | 8796341.12 | 0 | 0 | 13094841.6 | 10683519.84 | 16300776 | 6116944.46 | 0 | 0 | 0 | 2976480 | 1806408 | 5369524.92 | 263115 | 342000 | 0 | 0 | 0 | 5103000 | 0 | 327268.08 | 486000 | 0 | 0 | 4186123.2 | 5526832.48 | 0 | 0 | 0 |  | 5791068 | 21018401.28 | 51825.9 | 3558534 | 0 | 2532441.6 | 337718.4 | 1593604.8 | 0 | 0 | 0 | 8242749 | 7558060 | 5550600 | 0 | 0 | 1309245.12 | 0 | 0 | 1876438.72 | 0 | 0 | 4005880.75 | 524567.52 | 159840 | 1384775 | 208950 | 23478025.6 | 1123833.6 | 0 | 494447.04 | 182513 | 1383700 | 865180.8 | 1991952 | 1894682.16 | 4499145 | 0 | 2789502.72 | 4559270.4 | 0 | 4329900.3 | 0 | 0 | 501098.4 | 7188000 | 283284 | 128257.6 | 0 | 21816672.15 | 0 | 0 | 13264320 | 0 | 12113985.6 | 1567102.95 | 3071232 | 6084710.4 | 9034216 | 8641560 | 22281984 | 14589561.6 | 5194773.1 | 450026.32 | 26776169.36 | 3406936.5 | 4507492.05 | 6095101.2 | 10177944 | 3596198.4 | 0 | 12146064 | 4302921 | 8899243.2 | 8851568.84 | 0 | 12186547.2 | 2436354.05 | 14572396.8 | 15546394.8 | 0 | 0 | 0 | 0 | 0 | 0 | 0 | 0 |  | 62404362 | 0 | 0 | 0 | 4377196.8 | 0 | 0 | 0 | 2083396.8 | 9216 | 1810620 | 3031840 | 1069919.7 | 835027.2 | 0 | 0 | 0 | 2380048.71 | 190903.35 | 12832682.56 | 0 | 9360192.24 | 4110093.87 | 1828082.86 | 4167058.7 | 0 | 0 | 183446.838 | 0 | 0 | 35035968 | 0 | 0 | 5710321.56 | 0 | 0 | 0 | 0 | 0 | 5630281.56 | 0 | 9124559.73 | 3393331.2 | 0 | 7920232.32 | 1329631.2 | 8276780.5 | 0 | 418772.9 | 7789800.96 | 191819640 | 5287457.64 | 0 | 994560 | 329121 | 6714252 | 10110441.6 | 0 | 0 | 90569451.24 | 0 | 46225746 | 107670928.05 | 0 | 0 |  | 534734675.05 | 655025365.088 | 1189760040.138 | 89914685.658 | 62404362 | 66264938.17 | 0 | 396017560.95 | 471321733.29 | 813268.08 | 0 | 63144403.17 | 23478025.6 | 16401063.22 | 0 | 0
Yesterday Day Peak | 0 | 0 | 140 | 0 | 0 | 0 | 0 | 411 | 332 |  | 0 | 450 | 307 | 39 | 72 | 15 | 323 | 0 | 0 | 57 | 24 | 16 | 37 | 0 | 0 | 0 | 0 | 0 | 0 | 17 | 19 | 0 | 33 | 18 | 8 | 0 | 34 | 75 | 0 | 0 | 8 | 217 | 0 | 0 | 0 |  | 18 | 41 | 0 | 12 | 0 | 0 | 10 | 2 | 0 | 0 | 0 | 320 | 310 | 203 | 0 | 0 | 49 | 0 | 0 | 51 | 0 | 0 | 0 | 15 | 10 | 33 | 12 | 130 | 26 | 0 | 16 | 2 | 43 | 27 | 47 | 44 | 163 | 0 | 59 | 81 | 0 | 158 | 0 | 0 | 10 | 300 | 16 | 5 | 0 | 85 | 0 | 0 | 65 | 0 | 17 | 19 | 12 | 17 | 5 | 405 | 88 | 34 | 17 | 4 | 70 | 17 | 17 | 0 | 28 | 12 | 0 | 53 | 35 | 17 | 34 | 0 | 35 | 30 | 36 | 55 | 315 | 22 | 0 | 500 | 2 | 146 | 0 | 0 |  | 905 | 0 | 0 | 0 | 0 | 0 | 0 | 0 | 0 | 0 | 0 | 128 | 20 | 0 | 0 | 0 | 0 | 0 | 0 | 0 | 0 | 25 | 0 | 0 | 0 | 0 | 0 | 11 | 0 | 0 | 170 | 0 | 0 | 212 | 0 | 0 | 0 | 0 | 0 | 209 | 0 | 414 | 0 | 0 | 30 | 0 | 29 | 0 | 5 | 35 | 680 | 220 | 0 | 0 | 4 | 84 | 0 | 357 | 0 | 377 | 32 | 150 | 531 | 177 | 0 |  | 11862 | DayPeak
Yesterday Evening Peak | 0 | 0 | 140 | 0 | 0 | 0 | 0 | 422 | 320 |  | 0 | 450 | 266 | 74 | 93 | 25 | 336 | 0 | 0 | 57 | 74 | 149 | 36 | 0 | 0 | 0 | 35 | 35 | 55 | 17 | 19 | 12 | 33 | 20 | 25 | 0 | 33 | 75 | 0 | 0 | 17 | 224 | 0 | 0 | 0 | 0 | 18 | 57 | 0 | 12 | 0 | 19 | 12 | 9 | 0 | 0 | 0 | 300 | 270 | 189 | 0 | 0 | 47 | 0 | 0 | 51 | 0 | 0 | 52 | 18 | 10 | 33 | 12 | 134 | 33 | 0 | 16 | 0 | 43 | 27 | 50 | 47 | 163 | 0 | 60 | 85 | 0 | 159 | 0 | 0 | 10 | 260 | 16 | 3 | 0 | 130 | 0 | 0 | 103 | 0 | 104 | 0 | 12 | 17 | 112 | 403 | 99 | 105 | 17 | 0 | 267 | 17 | 17 | 34 | 77 | 12 | 0 | 53 | 0 | 72 | 51 | 0 | 54 | 0 | 95 | 55 | 310 | 110 | 0 | 612 | 1 | 146 | 0 | 0 |  | 734 | 0 | 0 | 0 | 61 | 0 | 0 | 0 | 12 | 0 | 24 | 130 | 28 | 32 | 0 | 0 | 0 | 26 | 5 | 94 | 0 | 42 | 39 | 8 | 38 | 0 | 0 | 11 | 0 | 0 | 170 | 0 | 0 | 214 | 0 | 0 | 0 | 0 | 0 | 204 | 0 | 390 | 35 | 0 | 50 | 25 | 61 | 0 | 0 | 55 | 1230 | 222 | 0 | 54 | 0 | 0 | 112 | 117 | 0 | 453 | 0 | 200 | 524 | 0 | 0 |  | 13742 | EvPeak
Forecast for Evening | 0 | 0 | 140 | 0 | 0 | 0 | 0 | 412 | 330 |  | 0 | 450 | 300 | 72 | 93 | 15 | 335 | 0 | 0 | 65 | 92 | 149 | 44 | 0 | 0 | 0 | 35 | 35 | 55 | 17 | 19 | 18 | 33 | 24 | 25 | 0 | 78 | 75 | 0 | 0 | 17 | 225 | 0 | 0 | 0 |  | 18 | 70 | 0 | 25 | 0 | 40 | 12 | 10 | 0 | 0 | 0 | 300 | 300 | 210 | 0 | 0 | 50 | 0 | 0 | 51 | 0 | 47 | 52 | 15 | 11 | 33 | 12 | 165 | 65 | 0 | 19 | 0 | 43 | 30 | 50 | 48 | 163 | 0 | 60 | 86 | 0 | 158 | 17 | 0 | 10 | 300 | 16 | 11 | 0 | 130 | 0 | 0 | 100 | 0 | 105 | 0 | 12 | 17 | 150 | 400 | 99 | 105 | 17 | 0 | 270 | 17 | 17 | 114 | 75 | 12 | 0 | 53 | 0 | 72 | 51 | 0 | 54 | 0 | 95 | 55 | 300 | 160 | 0 | 600 | 10 | 150 | 0 | 0 |  | 750 | 0 | 0 | 0 | 61 | 0 | 0 | 0 | 12 | 51 | 24 | 130 | 28 | 110 | 0 | 0 | 0 | 31 | 16 | 92 | 28 | 42 | 39 | 8 | 30 | 0 | 0 | 11 | 0 | 0 | 170 | 0 | 0 | 200 | 0 | 0 | 0 | 0 | 0 | 200 | 0 | 400 | 50 | 0 | 50 | 105 | 70 | 0 | 0 | 55 | 1244 | 220 | 0 | 150 | 0 | 0 | 115 | 0 | 0 | 520 | 0 | 200 | 525 | 0 | 0 |  | 8857 | 5363 | 14220 | 3856 | 902 | 2102 | 0 | 2991 | 3387 | 201 | 0 | 631 | 150 | 0 | 0 | 0 | 107.24
Forecast for Day | 0 | 0 | 140 | 0 | 0 | 0 | 0 | 410 | 330 | 0 | 0 | 450 | 300 | 66 | 80 | 15 | 335 | 0 | 0 | 55 | 80 | 16 | 44 | 0 | 0 | 0 | 0 | 0 | 0 | 17 | 19 | 18 | 33 | 24 | 8 | 0 | 78 | 40 | 0 | 0 | 8 | 225 |  | 0 | 0 | 0 | 18 | 65 | 0 | 25 | 0 | 6 | 12 | 10 | 0 | 0 | 0 | 300 | 300 | 210 | 0 | 0 | 50 | 0 | 0 | 51 | 0 | 0 | 8 | 15 | 11 | 33 | 12 | 149 | 32 | 0 | 19 | 1.6 | 43 | 30 | 50 | 48 | 163 | 0 | 60 | 86 | 0 | 158 | 17 | 0 | 10 | 300 | 16 | 11 | 0 | 80 | 0 | 0 | 18 | 0 | 17 | 20 | 12 | 17 | 6 | 400 | 60 | 35 | 17 | 5 | 70 | 17 | 17 | 17 | 27 | 12 | 0 | 17 | 50 | 17 | 34 | 0 | 35 | 35 | 36 | 55 | 300 | 33 |  | 600 | 10 | 150 | 0 |  |  | 910 | 0 | 0 | 0 | 49 | 0 | 0 | 0 | 0 | 0 | 0 | 130 | 21 | 16 | 0 | 0 | 0 | 0 | 0 | 50 | 28 | 34 | 30 | 8 | 24 | 0 | 0 | 11 | 0 | 0 | 170 | 0 | 0 | 200 | 0 | 0 | 0 | 0 | 0 | 200 | 0 | 380 | 35 | 0 | 35 | 100 | 30 | 0 | 8 | 35 | 1000 | 220 |  | 38 | 6 | 100 | 70 | 0 |  | 450 | 30 | 150 | 525 | 130 | 0 |  |  |  |  | g | h | o | c | h | t | s
Generation at 08:00(Today) | 0 | 0 | 140 | 0 | 0 | 0 | 0 | 352 | 316 | 0 | 0 | 340 | 313 | 0 | 17 | 15 | 300 | 0 | 0 | 8 | 8 | 16 | 0 | 0 | 0 | 0 | 0 | 0 | 0 | 0 | 19 | 12 | 30 | 20 | 8 | 0 | 76 | 40 | 0 | 0 | 8 | 223 | 0 | 0 | 0 | 0 | 6 | 65 | 0 | 12 | 0 | 6 | 12 | 5 | 0 | 0 | 0 | 280 | 275 | 207 | 0 | 0 | 51 | 0 | 0 | 10 | 0 | 0 | 8 | 18 | 10 | 25 | 12 | 82 | 27 | 0 | 16 | 1 | 43 | 25 | 22 | 45 | 163 | 0 | 61 | 85 | 0 | 159 | 0 | 0 | 10 | 300 | 16 | 8 | 0 | 15 | 0 | 0 | 18 | 0 | 17 | 11 | 12 | 17 | 5 | 366 | 59 | 17 | 17 | 2 | 70 | 10 | 17 | 17 | 9 | 12 | 0 | 16 | 16 | 0 | 17 | 0 | 35 | 0 | 17 | 17 | 310 | 17 | 0 | 612 | 0 | 144 | 0 | 0 | 0 | 901 | 0 | 0 | 0 | 0 | 0 | 0 | 0 | 0 | 0 | 0 | 80 | 17 | 0 | 0 | 0 | 0 | 0 | 0 | 0 | 0 | 0 | 0 | 0 | 0 | 0 | 0 | 11 | 0 | 0 | 170 | 0 | 0 | 170 | 0 | 0 | 0 | 0 | 0 | 170 | 0 | 320 | 0 | 0 | 0 | 0 | 6 | 0 | 1 | 0 | 800 | 180 | 0 | 0 | 2 | 33 | 0 | 0 | 0 | 395 | 14 | 150 | 527 | 80 | 0 | 0 |  |  |  | 154.3902 | 21.7207 | 57.8071 | 51.1145 | 0.30738 | 3.5482 | 3.5023
[22 empty] | 299565 | [26 empty] | 399366 | [49 empty] | 299523 |  | 299563 |  | 399588 |  | 299281 | 299229 | 299524 |  | 399747 |  |  |  |  | 399575 | 399337 | 399589 | [8 empty] | 399245 |  |  | 399274 |  | 399226 |  | 399630 | [12 empty] | 599468 | [34 empty] | 499268 | 599634 |  |  |  | 499720 | [19 empty] | 292.3904
| Minimum Generation |  | 10163 | 6:00 | [202 empty] | 140643323
| Highest Generation |  | 13742 | 19:30 | [202 empty] | 140.6433 |  |  |  |  | 2.6637
| Day Peak Generation |  | 11862 | 12:00 | [202 empty] | 39153361
| Evening Peak Generation |  | 13742 | 19:30 | [202 empty] | 39.1534 |  |  | 56562584 |  | 3.0121
| HVDC Max Flow |  | 907 | 1:00 | [202 empty] | 20.8015 |  |  |  |  | 0.02352
| HVDC EvPeak Flow |  | 734 | 19:30 | [200 empty] | 279506472 |  | 3.2699 |  | 69.9391
| Load factor L.F |  | 84.75% | [166 empty] | 1275.5 | [36 empty] | 279.5065

## P1
POWER GRID COMPANY OF BANGLADESH LTD.
NATIONAL LOAD DESPATCH CENTER
DAILY REPORT
[7 empty] | Reporting Date : | 2023-10-17
Till now the maximum generation is : - |  |  |  | 15648 | 21:00 | Hrs on | 2023-04-19
The Summary of Yesterday's |  |  | 2023-10-16 | Generation & Demand |  | Today's Actual Min Gen. & Probable Gen. & Demand
Day Peak Generation : |  |  | 11862 | MW Hour : | 12:00 | Min. Gen. at | 6:00 | 10151
Evening Peak Generation : |  |  | 13742 | MW Hour : | 19:30 | Available Max Generation : |  | 14627
E.P. Demand (at gen end) : |  |  | 13742 | MW Hour : | 19:30 | Max Demand (Evening) : |  | 14000
Maximum Generation : |  |  | 13742 | MW Hour : | 19:30 | Reserve(Generation end) |  | 627
Total Gen. (MKWH) : |  |  | 279.5065 | System Load Factor : | 84.75% | Load Shed : |  | 0
EXPORT / IMPORT THROUGH EAST-WEST INTERCONNECTOR
Export from East grid to West grid :- Maximum |  |  |  | 232 | MW at | 20:00 | Energy
Import from West grid to East grid :- Maximum |  |  |  | - | MW at | - | Energy | -
|  | Water Level of Kaptai Lake at 6:00 A M on |  | 2023-10-17
Actual : |  | 106 | Ft.(MSL) , | Rule curve : | 107.5 | Ft.( MSL )
Gas Consumed : |  | Total = | 1070.75 | MMCFD. | Oil Consumed (PDB) :
HSD :
FO :
Cost of the Consumed Fuel (PDB+Pvt) : |  |  | Gas : | 156179623.828
: |  |  | Coal : | 471321733.29 | Oil : | 459161964.12 | Total : | 1086663321.238
Load Shedding & Other Information
Area |  | Yesterday |  |  |  | Today
|  |  |  | Estimated Demand (S/S end) |  | Estimated Shedding (S/S end) |  | Rates of Shedding
|  | MW |  | MW |  |  | MW | (On Estimated Demand)
Dhaka |  | 0 | 0:00 | 4857.5703 |  |  | 0 | 0%
Chittagong Area |  | 0 | 0:00 | 1336.484 |  |  | 0 | 0%
Khulna Area |  | 0 | 0:00 | 1872.677 |  |  | 0 | 0%
Rajshahi Area |  | 0 | 0:00 | 1628.1782 |  |  | 0 | 0%
Cumilla Area |  | 0 | 0:00 | 1339.4547 |  |  | 0 | 0%
Mymensingh Area |  | 0 | 0:00 | 996.477 |  |  | 0 | 0%
Sylhet Area |  | 0 | 0:00 | 558.2777 |  |  | 0 | 0%
Barisal Area |  | 0 | 0:00 | 465.5121 |  |  | 0 | 0%
Rangpur Area |  | 0 | 0:00 | 910.4541 |  |  | 0 | 0%
Total |  | 0 |  | 13965.0851 |  |  | 0
Information of the Generating Units under shut down.
|  | Planned Shut- Down |  |  | Forced Shut- Down
1) Barapukuria ST: Unit- 1,2
2) Ghorasal-3,7
3) Shajibazar 330 MW
4) Baghabari-71,100 MW
5) Raozan unit-2
6) Siddhirganj 210 MW .
Outage | Restore | Additional Information of Machines, lines, Interruption / Forced Load shed etc. | [5 empty] | Remark
Time | Time
| 08:14 | Kushtia 132/33kV S/S 132 KV Bus-B is restored.
| 08:15 | Kushtia 132/33kV S/S 132 KV Bus-A is restored.
08:17 | 10:45 | Khulna(C )-Khulna (S) 132kV Ckt-2 S/D from Khulna(S) 230/132kV end Due to maintenance wrk.
| 08:17 | Kushtia 132/33kV S/S T2 HT is restored.
08:19 | 11:54 | Barapukuria-Bogura 230 kV Ckt-1 Scheduled S/D from Bogura end.
08:26 | 16:22 | Chandraghona-Madunaghat 132 kV Ckt-1 S/D from Chandraghona 132/33kV end Due to Dead line check.
08:27 | 15:56 | Saidpur 132/33kV S/S TR-2 (404T) LT Scheduled S/D Due to Annual maintanance
08:29 | 13:26 | Palashbari 132/33kV S/S TR1-414T LT Scheduled S/D Due to Annual maintenance
08:35 | 16:34 | Jamalpur-Mymensingh 132kV Ckt-1 Scheduled S/D from Jamalpur 132/33kV end Due to Annual Maintenance.
08:38 | 16:22 | Chandraghona-Madunaghat 132 kV Ckt-1 Scheduled S/D from Madunaghat 132/33kV end Due to Annual Shutdown
08:40 |  | Meghnaghat 400/230 kV s/s 410 no. Bay S/D for project work.
08:40 | 15:28 | Cumilla(S) 132/33kV S/S 53.2MW Lakthanavi Scheduled S/D Due to Annual Maintenance.
08:49 | 12:33 | Barapukuria-Bogura 230 kV Ckt-2 Project Work S/D from Barapukuria 230/132/33kV end.
| 08:53 | Shahjibazar 132/33kV S/S TR-04 HT is restored.
08:55 | 15:33 | Ashuganj-Kishoreganj 132kV Ckt-1 S/D from Ashuganj 230/132/33kV end Due to Annual maintenance.
08:57 |  | Hasnabad 230/132kV S/S AUTO TR-2 LT Scheduled S/D Due to Oil centrifuge of yellow phase of ATR-2
09:20 | 09:35 | Khulna (C) S/S TR-1 425T HT Tripped showing IOC C-PHASE relays Due to 33 kv Feeder faulty
09:20 | 16:53 | Joydebpur-Kodda B 132 kV Ckt-1 S/D from Joydebpur 132/33kV end Due to Annual Maintenance.
09:22 | 09:36 | Khulna (C) S/S TR-1 425T LT Tripped showing N/A relays
| 09:26 | Barapukuria 230/132/33kV S/S 132/33 KV T-3, 404T LT is restored.
09:32 | 17:16 | Bashundhara-Tongi 132 kV Ckt-1 S/D from Tongi 230/132/33kV end Due to Annual maintenance.
| 10:01 | Magura 132/33kV S/S T-3 HT is restored.
10:18 | 13:45 | Madanganj 132/33kV S/S GT-2 LT Scheduled S/D Due to 33 kv PBS breaker maintenance
10:19 | 13:40 | Madanganj 132/33kV S/S GT-2 HT Scheduled S/D
| 11:00 | Feni 132/33kV S/S T-2(415T) HT is restored.
| 11:27 | Chauddagram-Feni 132 kV Ckt-1 is restored.
| 11:30 | Feni 132/33kV S/S Feni-Lanka HFO PS is restored.
12:42 | 17:15 | Haripur 230/132kV S/S Auto TR-1 HT Forced S/D Due to High Temperature Junction Point Maintenance.
13:06 | 14:44 | Rangpur 132/33kV S/S T-2 (404T) LT Tripped showing 50/51,50/51N relays Due to 33kv All Feeder Trip |  |  |  |  | 110 MW Power interrupt.
13:06 | 14:44 | Rangpur 132/33kV S/S T-1(414T) LT Tripped showing 67N,50/51,50/51N relays Due to 33KV All Feeder Trip
13:34 |  | Ashuganj 230/132kV OAT-12 was switched on.
13:38 |  | Ashuganj 132kV bus coupler was opened.
13:53 | 17:32 | Rangpur 132/33kV S/S T-3 (424T) LT Tripped showing DC Voltage is not available relays |  |  |  |  | 6 MW Power interrupt.
| 15:33 | Ashuganj-Kishoreganj 132kV Ckt-1 is restored.
| 19:28 | Mirpur-Uttara 132kV Ckt-1 is restored.
| 19:34 | Rampura 230/132kV S/S NLDC Trafo LT is restored.
20:23 |  | Khulna 330 MW CCPP was shutdown.
06:36 |  | Chowmuhani-Feni 132 kV Ckt-1 Forced S/D from Chowmuhani
132/33kV end Due to Red hot maintenance work at feni end
06:52 |  | Gollamari 132/33kV S/S Tr-2 LT Forced S/D Due to Red Hot Maintenance in 33 kV Bus section 2 & 3. |  |  |  |  | 10 MW Power interrupt.
07:07 |  | Bagerhat 132/33kV S/S Transformer-1 (403T) LT S/D Due to Yearly maintenance work.
| Sub Divisional Engineer |  |  |  | Executive Engineer |  |  | Superintendent Engineer
| Network Operation Division |  |  |  | Network Operation Division |  |  | Load Despatch Circle

## P2
EVENING PEAK GENERATION AND DAY LONG ENERGY DATA OF POWER STATIONS
| Date : | 2023-10-16 | [5 empty] | Page -2
Sl. |  |  |  |  | Present | Peak | Energy
No. | Name of the Power Stations |  | Producer | Installed Capacity | Capacity | Hour | Generated | Remarks
Generation
|  |  |  | Unit No. X Capacity | MW | MW | KWH
1 | Ghorasal Repowered CCPP:Unit-3 (GT |  | PDB | 1*260 | 260 | 0 | 0 | Under maint.
2 | Ghorasal Repowered CCPP Unit-4 |  | PDB | 1*210 | 180 | 140 | 3369375
| Ghorasal TPP Unit-5 |  | PDB | 1*210 | 190 | 0 | 0 | Under maint.
3 | Ghorasal 365 MW CCPP Unit-7 |  | PDB | 1*243+1*122 | 365 | 0 | 0 | Air Compressor problem
| Ghorashal 78.5 MW PP(MAX) |  | QRPP | 2*40 | 0 | 0 | 0 | Contract Expired
4 | Ghorashal 108 MW PP (Regent) |  | IPP | 34*3.35 | 108 | 0 | 0 | Gas shortage
5 | Haripur GTPP |  | SBU, PDB | 2*32 | 20 | 0 | 0 | Under maint.
6 | Haripur 412 MW CCPP |  | EGCB | 1*273+1*139 | 412 | 422 | 9709570
7 | Haripur 360 MW CCPP(HPL) |  | IPP | 1*235+1*125 | 360 | 320 | 7564000 | Gas shortage
8 | Meghnaghat 450 MW CCPP(MPL) |  | IPP | 2*150+1*150 | 450 | 450 | 9765000
9 | Meghnaghat 100 MW(IEL) |  | NENP | 12*8.9 | 100 | 74 | 998400 | Fuel shortage
10 | Meghnaghat CCPP(Summit) |  | IPP | 2*110+1*110 | 335 | 266 | 7086342 | FGMO
11 | Madanganj 102 PP(Summit) |  | NENP | 6*17 | 102 | 93 | 1730088 | Engine problem
12 | Madanganj-55 MW PP(Summit) |  | IPP | 3*17.08+1*11.3 | 55 | 25 | 337178 | Fuel shortage
13 | Keraniganj 100 MW PP (Powerpac) |  | NENP | 8*13.45 | 75 | 36 | 663443 | Fuel shortage
14 | Narshingdi 22 MW PP (Doreen) |  | SIPP, REB | 8*2.90 | 22 | 17 | 350820 | Engine problem
15 | 210 MW Siddhirgonj TPP |  | PDB | 1*210 | 115 | 0 | 0 | Under maint.
16 | Siddhirgonj 2*120 MW GTPP |  | EGCB | 2*105 | 210 | 0 | 0 | Gas shortage
17 | Siddhirganj 100 PP(Dutch Bangla) |  | NENP | 12*8.9 | 100 | 57 | 895680 | Fuel shortage
18 | Siddhirganj 335 MW CCPP |  | EGCB | 1*217+118 | 335 | 336 | 7853876
19 | Gagnagar 102 MW PP (Digital Power) |  | IPP | 12*8.924 | 102 | 74 | 759312 | Engine problem
20 | Katpotti 52 MW PP (Sinha) |  | IPP | 7*7.9 | 0 | 0 | 0 | Fuel shortage
21 | Kamalaghat 54 MW PP(Banco Energy) |  | IPP | 3*18 | 54 | 35 | 234000 | Fuel shortage
22 | Kodda 150 MW PP |  | BPDB-RPCL | 9*17.06 | 149 | 149 | 1005600
23 | Manikganj 55 MW PP (Northern) |  | IPP | 3*19.3 | 55 | 35 | 133808 | Fuel shortage
24 | Nababganj 55 MW PP (Southern power ) |  | IPP | 3*19.3 | 55 | 55 | 400412
25 | Bosila 108 MW PP(CLC) |  | IPP | 12*8.775+1*3.5 | 0 | 0 | 0
26 | Summit Power,(Madhabdi+Ashulia) |  | SIPP,REB | 3*3.67+4*8.73 | 80 | 31 | 722400 | Engine problem
27 | Maona 33 MW PP(Summit) |  | SIPP,REB | 4*8.73 | 33 | 33 | 821400
28 | Rupganj 33 MW PP(Summit) |  | SIPP,REB | 4*8.73 | 33 | 20 | 472800 | Engine problem
29 | Gazipur 52 MW PP |  | RPCL | 6*8.9 | 52 | 25 | 300000 | Fuel shortage
30 | Tongi 80 MW GTPP |  | PDB | 1* 105 | 105 | 0 | 0 | Gas shortage
31 | Kodda 300 MW PP Unit-2 (Summit) |  | IPP | 18*17.076 | 300 | 130 | 1598291 | Fuel shortage
33 | Bramhangoan 100 MW PP (Aggreko) |  | IPP | 114*0.959 | 0 | 0 | 0 | Contract Expired
34 | Aurahati 100MW PP (Aggreko) |  | IPP | 0.85*23+0.95*91 | 0 | 0 | 0 | Contract Expired
35 | Kodda 149 MW PP Unit-1 (Summit) |  | IPP | 8*18.45+8.97 | 149 | 104 | 874656 | Fuel shortage
36 | Gazipur 100 MW PP |  | RPCL | 6*17.5 | 105 | 105 | 1008960
37 | Meghnaghat 104 MW PP (OPCL) |  | IPP | 18.5*6 | 104 | 53 | 937920 | Fuel shortage
38 | Manikgonj 162MW PP(MPGL) |  | IPP | 9*18 | 162 | 72 | 701280 | Fuel shortage
39 | Spectra Solar Plant Ltd. |  | IPP | 35 | 35 | 0 | 203879
40 | Kanchan Purbachal Power Generation Ltd. |  | IPP | 18.4*3 | 55 | 55 | 1180440
| Meghnaghat Unique power |  | IPP | 586 | 0 | 0 | 0 | On test.
| Summit Meghanghat-2 589 MW(Gas) |  | IPP | 589 | 0 | 0 | 0 | On test.
| Dhaka area Total |  |  |  | 5422 | 3212 | 61678930
41 | Chattogram TPP-1 |  | PDB | 1*210 | 180 | 0 | 0 | Gas shortage
| Chattogram TPP-2 |  | PDB | 1*210 | 180 | 0 | 0 | Gas shortage
42 | Raozan 25 MW PP |  | RPCL | 3*8.9 | 25 | 17 | 256032 | Fuel shortage
43 | Teknaf 20MW PP (Solartech) |  | IPP | 20 | 20 | 0 | 134055
44 | Patenga 50MW PP (Baraka) |  | IPP | 8*6.98 | 50 | 19 | 218880 | Machine problem
45 | Kaptai Hydro: Unit-1,2,3,4, 5 |  | PDB | 2*40+3*50 | 230 | 108 | 3012104 | #01 under maint.
46 | Sikalbaha 225MW |  | PDB | 1*150+1*75 | 225 | 224 | 5314262
47 | Sikalbaha Peaking GT |  | PDB | 1*150 | 150 | 0 | 0 | Under maint.
48 | Sikalbaha 105 MW PP (Baraka Sikalbaha) |  | IPP | 6*17.5 | 105 | 17 | 410654 | Fuel shortage
49 | Hathazari 100 MW peaking PP |  | PDB | 11*8.9 | 98 | 57 | 1260096 | Engine problem
50 | Dohazari -Kalaish 100 MW Peaking |  | PDB | 6*17 | 102 | 0 | 3045 | Fuel shortage
51 | Juldah 100 MW Unit-1 (Acorn) |  | NENP | 8*13.45 | 100 | 12 | 263400 | Fuel shortage
52 | Juldah 100 MW PP Unit-3 (Acorn) |  | IPP | 8*13.5 | 100 | 12 | 297600 | Fuel shortage
53 | Barabkunda 22 MW PP (Regent) |  | SIPP, PDB | 8*2.90 | 22 | 12 | 265920 | Engine problem
* | Malancha, Ctg. EPZ (United) |  |  | 5*8.73+3*9.34 | 0 | 9 | 478560
54 | Chattogram 108 MW PP (ECPV) |  | IPP | 16*7 | 108 | 0 | 0 | Fuel shortage
55 | Kaptai 7 MW Solar PP |  | PDB | 7.4 MW | 7 | 0 | 28922
56 | Anwara 300 MW PP (United) |  | IPP | 17*17+24 | 300 | 267 | 2280764 | Fuel shortage
57 | Jodiac Power |  | IPP | 3*18.55+1*3.6 | 54 | 17 | 312850 | Fuel shortage
58 | Karnaphuli Power Ltd. |  | IPP | 18.415*6+6.5 | 110 | 17 | 424035 | Fuel shortage
59 | Juldah unit-2 (Acorn) |  | IPP | 8*13.6 | 100 | 12 | 305280 | Fuel shortage
60 | Anlima Energy Ltd. |  | IPP | 6*21.2 | 116 | 51 | 777818 | Fuel shortage
| Mirsharai 150 MW |  | BPDB-RPCL | 18.5*9 | 163 | 110 | 538618 | Fuel shortage
| SS Power I |  | SS Power | 0 | 0 | 612 | 12169089
| Cox's Bazar Wind |  | IPP | 66 | 0 | 1 | 23520 | On test.
| Matarbari 2*600 MW (CPGCL) |  | CPGCL | 0 | 0 | 146 | 4109090 | On test.
| Chattogram area Total |  |  |  | 2545 | 1720 | 32884594
61 | Ashuganj TPP Unit- 3 |  | APSCL | 1*150 | 0 | 0 | 0 | Contract Expired
| Ashuganj TPP Unit- 4 |  | APSCL | 1*150 | 0 | 0 | 0 | Contract Expired
| Ashuganj TPP Unit- 5 |  | APSCL | 1*150 | 0 | 0 | 0 | Contract Expired
62 | Ashuganj 225 MW CCPP |  | APSCL | 1*142+1*75 | 221 | 189 | 4785000 | 0
63 | Ashuganj 450 MW CCPP(North) |  | APSCL | 1*360 | 360 | 300 | 7425900
64 | Ashuganj 450 MW CCPP(South) |  | APSCL | 1*360 | 360 | 270 | 6934000 | FGMO
| Ashuganj 420 MW CCPP(East) |  | APSCL | 284*1+116*1 | 400 | 310 | 1780726 | FGMO
65 | Ashuganj 50 MW PP |  | APSCL | 14*3.968 | 45 | 47 | 1158624
66 | Ashuganj 55 MW PP (Precision) |  | QRPP | 15*4 | 0 | 0 | 0 | Contract Expired
67 | Ashuganj 195 MW PP (APSCL-United) |  | IPP | 20*9.73+1*16 | 195 | 0 | 0 | Gas shortage
68 | Ashuganj 51 MW PP (Midland) |  | IPP | 6*9.34 | 51 | 51 | 1123616
69 | Ashuganj 150 MW PP (Midland) |  | IPP | 23*7.015 | 150 | 112 | 680800 | Fuel shortage
70 | Titas 50 MW Peaking PP |  | PDB | 6*8.92 | 52 | 0 | 0 | Engine problem
71 | Chandpur 150 MW CCPP |  | PDB | 1*106+1*57 | 163 | 0 | 0 | Under maint.
72 | Chandpur 200 MW (Desh energy) |  | IPP | 12*18.4 | 200 | 17 | 445440 | Fuel shortage
73 | Feni 22 MW PP (Doreen) |  | SIPP, PDB | 8*2.90 | 22 | 18 | 382896 | Engine problem
74 | Feni 11 MW PP (Doreen) |  | SIPP, REB | 4*2.90 | 11 | 10 | 213120
** | Impoprt (Tripura) |  | Imported power | 0 | 160 | 134 | 3269920
75 | Jangalia 33 MW PP (Summit) |  | SIPP, PDB | 4*8.73 | 33 | 33 | 791300
76 | Jangalia 52 MW PP (Lakdanavi) |  | IPP | 6*8.92 | 52 | 52 | 297835
77 | Cumilla 25 MW PP (Summit) |  | SIPP, REB | 3*3.67+2*6.97 | 25 | 12 | 278600 | Engine problem
78 | Daudkandi 200 MW PP (B.Trac) |  | IPP | 154*1.4 | 0 | 0 | 0 | Contract Expired
79 | Feni Lanka Power |  | IPP | 7*18.415+1*9.78 | 114 | 34 | 449160
80 | Chowmuhani 113 MW |  | IPP | 12*9.78+2*3.1 | 113 | 77 | 789600 | Fuel shortage
81 | Bhairob 54.5 MW |  | IPP | 3*18.2 | 54 | 54 | 933120
82 | Chandpur 115(Doreen) |  | IPP | 4*18.5+2*22.5 | 115 | 95 | 973440 | Fuel shortage
| Cumilla Area Total |  |  |  | 2896 | 1815 | 32713097
83 | RPCL 210MW CCPP |  | IPP | 4*35+1*70 | 202 | 33 | 1031040 | Gas shortage
84 | Tangail 22 MW PP (Doreen) |  | SIPP, PDB | 8*2.90 | 22 | 16 | 363564 | Engine problem
85 | Jamalpur 95 MW PP(Powerpac) |  | IPP | 12*8.924 | 0 | 0 | 0 | Under maint.
86 | Sarishabari 3 MW Solar Plant |  | IPP | 1*3 | 3 | 0 | 11450
87 | Mymensingh 200 MW PP (United) |  | IPP | 9.78*21 | 200 | 103 | 984000 | Fuel shortage
88 | Jamalpur 115 MW PP (United) |  | IPP | 9.78*12 | 115 | 99 | 1832400 | Fuel shortage
89 | Sutiakhali 50 MW Solar PP |  | IPP | 50 | 50 | 0 | 297780
90 | Tangail Palli Power Gen 22 MW |  | IPP | 4*6.7 | 22 | 18 | 443760 | Engine problem
| Mymensingh Area Total |  |  |  | 614 | 269 | 4963994
91 | Fenchugonj CCPP Phase-1 |  | PDB | 2*32+1*33 | 70 | 43 | 1010000 | Machine problem
92 | Fenchugonj CCPP Phase-2 |  | PDB | 2*35+1*35 | 90 | 27 | 655440 | Machine problem
93 | Kushiara 163 MW CCPP (KP) |  | IPP | 1*109+1*54 | 163 | 163 | 3912300
94 | Shajibazar 330 MW CCPP |  | PDB | 3*110 | 330 | 0 | 0 | Under maint.
95 | Fenchugonj 51 MW PP (Barakatullah) |  | RPP | 19*2.90 | 51 | 50 | 1144800
| Fenchuganj 44 MW (Energyprima) |  | NENP | 12*3.3+5*2 | 50 | 47 | 1095192
96 | Hobiganj 11 MW PP Cofidence-E |  | SIPP, REB | 4*2.90 | 11 | 3 | 168760
97 | Shahjibazar GTPP Unit- 8 & 9 |  | PDB | 2*35 | 66 | 60 | 1437888
98 | Shahjibazar 86 MW PP (Shahjibazar) |  | RPP | 32*2.90 | 86 | 85 | 1999680
99 | Shahjibazar 100 MW GTPP |  | PDB | 1*100 | 100 | 0 | 0 | Under maint.
100 | Sylhet 225 MW CCPP |  | PDB | 1*142+1*89 | 231 | 159 | 4287030 | Machine problem
101 | Sylhet 20 MW GTPP |  | PDB | 1*20 | 20 | 0 | 0 | Gas shortage
| Sylhet 50 MW PP (EPL) |  | NENP | 27*2 | 0 | 0 | 0 | Contract Expired
102 | Shahjahanulla 25 MW PP |  | SIPP, REB | 3*9.34 | 25 | 16 | 377712 | Engine problem
103 | Bibiana-II 341 MW CCPP (Summit) |  | IPP | 1*222+1*119 | 341 | 260 | 7188000 | FGMO
104 | Bibiyana-III 400 MW CCPP |  | PDB | 285*1+134*1 | 400 | 403 | 9393000
105 | Sylhet 10MW PP (Desh) |  | RPP | 6*1.95 | 10 | 10 | 253080
106 | Bibiyana South 400 MW |  | PDB | 400 MW | 383 | 0 | 0 | Under maint.
| Sylhet Area Total |  |  |  | 2427 | 1326 | 32922882
107 | Bheramara GTPP Unit-3 |  | PDB | 1*20 | 16 | 0 | 0
** | Bheramara (HVDC ) |  | Imported power | 2*500 | 1000 | 734 | 20801454
108 | Khulna 115 PP MW (KPCL-2) |  | NENP | 7*17 | 115 | 61 | 420480 | Fuel shortage
109 | Faridpur 50 MW Peaking PP |  | PDB | 8*6.89 | 54 | 12 | 115680 | Engine problem
110 | Khulna 225 MW CCPP |  | NWPGCL | 1*150+1*75 | 230 | 0 | 0 | Fuel shortage
111 | Gopalganj 100 MW Peaking PP |  | PDB | 16*6.98 | 109 | 0 | 512 | Engine problem
112 | Bheramara 410 MW CCPP |  | NWPGCL | 1*278+1*132 | 410 | 0 | 0 | Gas shortage
| Noapara 40 MW PP (Khanjahan Ali) |  | NENP | 5*8.5 | 40 | 24 | 126000 | Fuel shortage
113 | Noapara 100 MW PP (Bangla Trac) |  | IPP | 70*1.4 | 0 | 0 | 0 | Contract Expired
114 | Rupsha 105 MW PP (Orion rupsha) |  | IPP | 6*18.445 | 105 | 35 | 252480 | Fuel shortage
115 | Madhumati 100 MW PP |  | NWPGCL | 6*18 | 105 | 25 | 92016 | High voltage
116 | Mongla Orion 100 MW Solar PP |  | IPP | 100 | 100 | 0 | 572400
| Khulna 330 MW CCPP (OIL) |  | BPDB | 1*220+1*110 | 220 | 117 | 4211927 | TG Test
| Rampal 1320 MW (BIFPCL) |  | NTPC&BPDB | 660*2 | 617 | 453 | 9963636
| Kulna 225 MW CCPP (GAS) |  | NWPGCL | 0 | 0 | 0 | 0
| Khulna Area Total |  |  |  | 3121 | 1461 | 36556585
117 | Barisal 110 MW PP (Summit ) |  | IPP | 7*17.076 | 110 | 32 | 76608 | Engine problem
118 | Bhola 33 MW PP (Venture) |  | NENP | 1*34.50 | 40 | 28 | 551505 | Engine problem
119 | Bhola 225 MW CCPP |  | PDB | 2*63+1*68 | 194 | 130 | 2707000 | ST Under maint.
120 | Bhola 95 MW PP (Aggreko) |  | QRPP | 96*1.10 | 0 | 0 | 0 | Contract Expired
121 | Payra 1320 MW |  | BCPCL | 2*622 | 1244 | 1230 | 23110800
122 | Bhola Nutan Biddut BD LTD |  | IPP | 220 | 220 | 222 | 5183782
123 | United Payra Power Ltd. |  | IPP | 8*18.5+1*9.5 | 150 | 54 | 134400 | High voltage
| Barisal 307 MW |  | IPP | 307*1 | 307 | 200 | 3861800 | Coal shortage
| Barisal Area Total |  |  |  | 2265 | 1896 | 35625895
124 | Baghabari 71 MW GTPP |  | PDB | 1*71 | 71 | 0 | 0 | Gas shortage
| Baghabari 100 MW GTPP |  | PDB | 1*100 | 100 | 0 | 0 | Gas shortage
125 | Baghabari 50 MW Peaking PP |  | PDB | 6*8.9 | 52 | 26 | 141923 | Engine problem
126 | Bera 70 MW Peaking PP |  | PDB | 9*8.29 | 71 | 5 | 10915 | Engine problem
127 | Amnura 50 MW PP(Sinha) |  | NENP | 7*7.79 | 28 | 0 | 0 | Fuel shortage
128 | Katakhali 50 MW PP (Northern) |  | QRPP | 6*8.9 | 50 | 42 | 565229 | Fuel shortage
129 | Katakhali 50 MW Peaking PP |  | PDB | 6*8.7 | 50 | 39 | 243057 | Engine problem
130 | Sirajgonj Unit-1 225MW |  | NWPGCL | 1*150+1*75 | 210 | 214 | 4922691
131 | Sirajgonj Unit-2 225MW |  | NWPGCL | 1*150+1*75 | 220 | 0 | 0
132 | Sirajgonj Unit-3 225MW |  | NWPGCL | 1*141 | 220 | 204 | 4853691
133 | Sirajgonj 400 MW CCPP Unit-4 |  | SNWPGCL | 1*282+1*132 | 414 | 390 | 9216727
134 | Santahar 50 MW Peaking PP |  | PDB | 6*8.7 | 50 | 38 | 247010 | Fuel shortage
135 | Bogra 22 MW PP (GBB) |  | RPP | 6*4 | 0 | 0 | 0 | Contract Expired
136 | Bogura 20 MW PP (Energyprima) |  | NENP | 5*3.3+5*2 | 0 | 0 | 0 | Contract Expired
137 | Ullapara 11 MW PP (Summit) |  | SIPP, REB | 4*2.90 | 11 | 11 | 242334 | Engine problem
138 | Natore 52 MW PP (Rajlanka) |  | IPP | 6*8.92 | 52 | 8 | 134122 | Fuel shortage
139 | Chapainawabganj 100 MW Peaking PP |  | PDB | 12*8.924 | 104 | 94 | 820504 | High voltage
140 | Baghabari 200 MW PP (Paramount) |  | IPP | 135*1.6 | 200 | 0 | 0 | Fuel shortage
141 | Bagura 113 MW PP (Confidence)-2 |  | IPP | 6*18.55+7.2 | 113 | 50 | 669504 | Fuel shortage
142 | Confidence Power Bogura Unit-1 113 MW |  | IPP | 6*18.55 | 113 | 55 | 641664 | Fuel shortage
143 | Sirajgonj 6.55 MW Solar |  | NWPGCL | 1*6 | 6 | 0 | 29100
| Adani Power Jharkhanda Ltd |  | Imported power | 748*2 | 1496 | 524 | 12593091 | Coal shortage
| Rajshahi Area Total |  |  |  | 3631 | 1700 | 35331562
144 | Barapukuria TPP Unit-1 |  | PDB | 1*125 | 85 | 0 | 0 | Under maint.
| Barapukuria TPP Unit-2 |  | PDB | 1*125 | 85 | 0 | 0 | Under maint.
145 | Barapukuria 275 MW TPP Unit-3 |  | PDB | 1*275 | 274 | 170 | 4131600 | Machine problem
146 | Rangpur 20 MW GTPP |  | PDB | 1*20 | 20 | 0 | 0
147 | Saidpur 20 MW GTPP |  | PDB | 1*20 | 20 | 0 | 0
148 | Rangpur 113 MW PP (Confidence) |  | IPP | 9*6.984+7*7.015+3.15*2 | 113 | 61 | 651715 | Fuel shortage
149 | Sympa Solar Power 8MW |  | IPP | 8 MW | 8 | 0 | 37898
150 | Energypac Power Venture Thakurgaon Ltd. |  | IPP | 115 | 115 | 112 | 659520 | Fuel shortage
| Intraco Solar 30 MW |  | IPP | 1*30 | 30 | 0 | 199230
| Teesta Solar Limited |  | BPCL | 16*12.5 | 200 | 0 | 1148970
| Rangpur Area Total |  |  |  | 950 | 343 | 6828933
| Total |  |  |  | 23871 | 13742 | 279506472
| Eastern Grid Total |  |  |  | 13904 | 8342 | 165163497
| Western Grid Total |  |  |  | 9967 | 5400 | 114342975
| National Grid Total |  |  |  | 23871 | 13742 | 279506472
*Data collected from respective power station over telephone.
Executive Engineer
Network Operation Division
Page- 3

## P3
POWER GRID COMPANY OF BANGLADESH LTD.
NATIONAL LOAD DESPATCH CENTER
MAXIMUM LOAD SERVED BY DIFFERENT GRID SUB-STATIONS
QF-LDC-09
| Date: | 2023-10-16
| (a) ENTIRE EASTERN GRID : |  | 9138.82 | MW | (b) ENTIRE WESTERN GRID : |  | 4037.7 | MW
| i) Dhaka area |  | 5026.32 | MW | i) Khulna area |  | 1553.3 | MW
| ii) Chittagong area |  | 1227 | MW | ii) Rajshahi area |  | 1331.4 | MW
| iii) Comilla area |  | 1264.5 | MW | iii) Barisal area |  | 395 | MW
| iv) Mymensingh area |  | 1086 | MW | iv) Rangpur area |  | 758 | MW
| v) Sylhet area |  | 535 | MW
|  | SYSTEM TOTAL DEMAND ( a + b ) = |  | 13176.52 | MW
MAXIMUM LOAD SERVED BY DIFFERENT SUB-STATIONS
| Sub-station | Load (MW) | Time | Sub-station | Load (MW) | Time | Sub-station | Load (MW) | Time | Sub-station | Load (MW) | Time | Sub-station | Load (MW) | Time
1 | AKS | 0 | 00:00 | Chhatak | 28 | 21:00 | Kamrangirchar | 54.9 | 13:00 | Narshingdi | 181 | 20:00 | Shikalbaha | 24 | 19:30
2 | AKSML | 77.7 | 05:00 | Chowmuhani | 194 | 19:00 | Kaptai | N/A | N/A | Natore | 129 | 19:30 | Shikalbaha-230 | N/A | N/A
3 | Aftabnagar | 34 | 13:00 | Chuadanga | 102 | 18:30 | Kazla | 100 | 11:00 | Nawabganj | 41.4 | 22:00 | Shitalakhya | 102.3 | 16:00
4 | Agargaon | 90 | 13:00 | Coxsbazar | 124 | 19:30 | Keranigonj | 62 | 18:00 | Netrakona | 120 | 22:00 | Sholosohor | 44 | 18:00
5 | Agrabad | 76 | 18:30 | Cumilla(N) | 169 | 21:00 | Khagrachori | 28 | 18:30 | New | 80 | 11:00 | Shyampur | 132 | 00:00
6 | Amnura | 44 | 20:00 | Cumilla(S) | 149 | 15:00 | Khulna | 89 | 21:00 | Niamatpur | 70 | 19:30 | Siddhirganj | 120 | 16:00
7 | Ashuganj | 79.5 | 21:00 | Daudkandi | 130 | 20:00 | Khulshi | 157 | 23:00 | Noapara | 45 | 19:30 | Sirajganj | 112 | 19:30
8 | BIPTC | N/A | N/A | Dhaka | 34 | 13:00 | Kishoreganj | 134 | 22:00 | PHP | 8 | 07:00 | Sonargaon | 95 | 09:00
9 | BSRM | 137 | 08:00 | Dhamrai | 136 | 19:00 | Kodda | 306 | 18:00 | Pabna | 111 | 18:30 | Sreemongol | 62 | 21:00
10 | Bagerhat | 85 | 19:30 | Dhanmondi | 138 | 13:00 | Kulaura | 44 | 20:00 | Palashbari | 106 | 18:30 | Sreepur | 79 | 16:00
11 | Bakulia | 101 | 18:30 | Dohazari | 86 | 19:00 | Kurigram | 65 | 18:30 | Panchagarh | 53 | 18:30 | Srinagar | 41.7 | 21:00
12 | Banani | 46 | 10:00 | Faridpur | 144 | 20:00 | Kushtia | 136 | 19:00 | Patuakhali | 96 | 21:00 | Sunamganj | 50 | 18:00
13 | Bangabhaban | 15 | 10:00 | Fatullah | 66 | 18:30 | Lalbag | 90 | 13:00 | Payra | 30 | 20:00 | Sylhet | 14 | 18:00
14 | Barapukuria | 60 | 19:00 | Fenchuganj | 42 | 18:00 | Lalmonirhat | 45 | 18:00 | Postogola | 57 | 13:00 | Sylhet-132 | 139 | 18:30
15 | Barguna | 18 | 00:00 | Feni | 108 | 19:00 | MI_Cement | 19.4 | 20:00 | Purbachal | 22 | 18:00 | TK | 30 | 18:00
16 | Barishal | 97 | 13:00 | GPH | 78 | 02:00 | Madanganj | 27 | 18:00 | Purbasadipur | 113 | 18:30 | Tangail | 217 | 20:00
17 | Barishal-230 | 80 | 18:00 | Ghorashal | 71 | 18:00 | Madaripur | 96 | 21:00 | Rahim | 40 | 12:00 | Thakurgaon | 85 | 19:00
18 | Baroaulia | 57 | 11:00 | Goalpara | 38 | 13:00 | Madartek | 80.53 | 22:00 | Rajbari | 70 | 18:30 | Tongi | 100 | 12:00
19 | Baroirhat | 56 | 18:00 | Gollamari | 64 | 13:00 | Madunaghat | 50 | 19:00 | Rajendrapur | 98 | 18:30 | Ullon | 34 | 20:00
20 | Bashundhara | 166 | 18:30 | Gopalganj | 97.7 | 18:30 | Magura | 60 | 18:30 | Rajshahi | 144 | 20:00 | Uttara | 72 | 13:00
21 | BashundharaCement | 6 | 10:00 | Gulshan | 124 | 12:00 | Mahasthangarh | 70 | 19:00 | Rajshahi-230 | 32 | 19:30 | UttaraNew | 64 | 18:00
22 | Beanibazar | 68 | 18:00 | Halishahar | 77 | 15:00 | Manikganj | 107 | 18:30 | Ramganj | 116 | 21:00 | Zigatola | 75 | 16:00
23 | Benapole | 60 | 14:00 | HaripurSBU | 158 | 09:00 | Maniknagar | 104 | 13:00 | Rampur | 29 | 00:00
24 | Bhaluka | 138 | 18:30 | Hasnabad | 106 | 19:30 | Matarbari | 46 | 19:00 | Rangamati | 16 | 18:00
25 | Bhandaria | 52 | 18:30 | Hathazari | 68 | 20:00 | Matuail | 72 | 12:00 | Rangpur | 114 | 08:00
26 | Bhangura | 32 | 18:30 | Ishurdi | 73 | 18:30 | Millgate | 99 | 12:00 | Ruppur | 5.8 | 09:00
27 | Bheramara(GK) | 59 | 18:30 | Jaldhaka | 68 | 18:30 | Mirpur | 134 | 18:00 | SSM | 10 | 00:00
28 | Bhulta | 247 | 19:30 | Jamalpur | 155 | 19:00 | Mirsorai | 5 | 18:00 | Saidpur | 96 | 18:30
29 | Bog-Sherpur | 58 | 18:00 | Jashore | 128 | 18:30 | Mithapukur | 60 | 19:30 | Satkhira | 111 | 21:00
30 | Bogura | 149 | 19:00 | Jhenaidah | 120 | 19:00 | Modern | 0 | 00:00 | Satmasjid | 110 | 13:00
31 | Borhanuddin | 53 | 22:00 | Joydebpur | 183 | 18:30 | Mogbazar | 138.4 | 13:00 | Savar | 188 | 18:30
32 | Brahmanbaria | 168 | 20:00 | Joypurhat | 52 | 18:30 | Mongla | 26 | 00:00 | SevenRings | 7.12 | 12:00
33 | Cantonment | 142 | 13:00 | Juldah | 20 | 00:00 | Motijheel | 39 | 13:00 | ShahCement | 23 | 08:00
34 | Chandpur | 68 | 21:00 | KSRM | 50 | 11:00 | Munshiganj | 97 | 19:30 | Shahjadpur | 93 | 18:30
35 | Chandraghona | 29 | 19:00 | Kabirpur | 301 | 12:00 | Mymensingh | 221 | 20:00 | Shahjibazar | 112 | 19:30
36 | Chapai | 58 | 20:00 | Kachua | 73 | 20:00 | Naogaon | 124 | 19:30 | Shahmirpur | 50.2 | 00:00
37 | Charsaidpur | 25 | 07:00 | Kallyanpur | 108 | 18:00 | Narail | 53 | 18:30 | Shariatpur | 74 | 21:00
38 | Chauddagram | 62 | 18:30 | Kalurghat | 34 | 09:00 | Narinda | 72 | 13:00 | Sherpur | 126 | 18:30
| Sub Divisional Engineer |  |  |  | Executive Engineer |  |  |  | Superintendent Engineer
| Network Operation Division |  |  |  | Network Operation Division |  |  |  | Load Despatch Circle
| (1) Honbl. State Minister |  |  |  | (8) Executive Director (O & M) PGCB. |  |  |  | (18) C.E. Transmission (1 & 2) PGCB.
| Ministry of Power,Energy & Mineral |  |  |  | (9) Member,Generation,PDB. |  |  |  | (19) S.E. System Protection,PGCB.
| Resources, GOB. |  |  |  | (10) Member,Distribution,PDB. |  |  |  | (20) Director,Public Relation,PDB.
| (2) Secy (Power Divn.)Ministry of |  |  |  | (11) Member,Transmission & |  |  |  | (21) Director Program, PDB.
| Power,Energy & Mineral Resources. |  |  |  | System Operation,PDB. |  |  |  | (22) S.E. Consumer Affairs,PDB.
| (3) Director General,Power cell |  |  |  | (12) Member,P&D,PDB. |  |  |  | (23) Director,Project Planning,PDB.
| (4) Chairman,BERC |  |  |  | (13) C.E (P & D), PGCB. |  |  |  | (24) Director,System Planning,PDB.
| (5) Chairman, BPDB. |  |  |  | (14) G.M. Commercial Operation |  |  |  | (25) Executive Eng.IMD.
| (6) Managing Director, PGCB. |  |  |  | (15) C.E. Generation,PDB. |  |  |  | (26) Executive Eng. EMD.
| (7) Member(Power & Industry) |  |  |  | (16) C.E, (P & D),PDB. |  |  |  | (27) NLDC
| Planning Commission. |  |  |  | (17) C.E. System Operation,PGCB

## Voltage
e
MAXIMUM & MINIMUM VOLTAGES OF DIFFERENT GRID SUB-STATIONS:
| Date: | 2023-10-16 | [7 empty] | QF-LDC-10
| Sub-Station | Max Voltage | Hour | Min | Hour | Sub-Station | Maxm | Hour | Min | Hour
|  |  |  | Voltage |  |  | Voltage |  | Voltage
| 400 KV | KV | Hour | KV | Hour | 400 KV | KV | Hour | KV | Hour
14 | Aminbazar | 400 | 06:00 | 389 | 12:00 | Gopalganj | 409 | 06:00 | 400 | 13:00
| Ashuganj | N/A | N/A | N/A | N/A | Kaliakoir | 386 | 21:00 | 373 | 12:00
| Bhulta | 401 | 06:00 | 390 | 12:00 | Madunaghat_I | N/A | N/A | N/A | N/A
| Bibiana | 407 | 06:00 | 398 | 12:00 | Payra | 415 | 06:00 | 409 | 21:00
| BIPTC | 404 | 22:00 | 395 | 18:30 | Rahanpur | 414 | 17:00 | 407 | 01:00
| Bogura | N/A | N/A | N/A | N/A | Rampal | 410 | 06:00 | 401 | 19:00
| 230 KV | KV |  | KV |  | 230 KV | KV |  | KV
| Agargaon | 236 | 06:00 | 225 | 12:00 | Hasnabad | 235 | 21:00 | 228 | 12:00
| AKSML | 233 | 18:00 | 222 | 11:00 | Hathazari | 233 | 18:00 | 223 | 16:00
| Aminbazar | 237 | 05:00 | 229 | 12:00 | Ishurdi | 235 | 05:00 | 225 | 18:00
| Ashuganj | 238 | 06:00 | 232 | 12:00 | Jhenaidah | 230 | 06:00 | 217 | 18:00
| Ashuganj-400 | N/A | N/A | N/A | N/A | Kaliakoir | 235 | 04:00 | 227 | 12:00
| Baghabari | 230 | 04:00 | 224 | 12:00 | Keranigonj | 235 | 06:00 | 226 | 12:00
| Barapukuria | 226 | 15:00 | 219 | 10:00 | Khulna(S) | 240 | 08:00 | 225 | 18:00
| Barapukuria-230 | N/A | N/A | N/A | N/A | Madunaghat_I | N/A | N/A | N/A | N/A
| Barishal | 237 | 06:00 | 232 | 18:00 | Maniknagar | 234 | 05:00 | 226 | 12:00
| Bheramara | 235 | 19:30 | 223 | 18:00 | Meghnaghat | 241 | 00:00 | 236 | 11:00
| Bhulta | 237 | 06:00 | 230 | 10:00 | Mirsorai | 233 | 19:30 | 224 | 10:00
| Bibiana | 235 | 18:30 | 229 | 02:00 | Rajshahi | 232 | 04:00 | 222 | 11:00
| BIPTC | 235 | 04:00 | 222 | 18:00 | Rampal | 236 | 08:00 | 227 | 19:00
| Bogura | 238 | 17:00 | 232 | 01:00 | Rampur | N/A | N/A | N/A | N/A
| Borhanuddin | 241 | 06:00 | 237 | 00:00 | Rampura | 235 | 04:00 | 228 | 10:00
| BSRM | 235 | 18:30 | 225 | 12:00 | Shikalbaha | 232 | 18:30 | 222 | 13:00
| Cumilla(N) | 234 | 06:00 | 227 | 12:00 | Shyampur | 235 | 04:00 | 220 | 23:00
| Fenchuganj | 240 | 06:00 | 234 | 11:00 | Siddhirganj | 236 | 02:00 | 231 | 10:00
| Ghorashal | 238 | 00:00 | 235 | 14:00 | Sirajgonj | 242 | 06:00 | 238 | 11:00
| Ghorashal-230 | N/A | N/A | N/A | N/A | Sreepur | 235 | 06:00 | 229 | 12:00
| GPH | 234 | 18:30 | 222 | 12:00 | Tongi | 235 | 03:00 | 222 | 12:00
| Haripur | 234 | 03:00 | 228 | 12:00
| 132 kV | KV |  | KV |  | Tongi
| Aftabnagar | 137 | 04:00 | 130 | 10:00 | Lalbag | 135 | 06:00 | 128 | 12:00
| Agargaon | 136 | 06:00 | 128 | 12:00 | Lalmonirhat | 136 | 17:00 | 125 | 18:00
| Agrabad | 134 | 18:30 | 127 | 10:00 | Madanganj | 137 | 03:00 | 130 | 10:00
| AKS | 129 | 03:00 | 126 | 10:00 | Madaripur | 131 | 07:00 | 128 | 04:00
| Aminbazar | 140 | 04:00 | 134 | 12:00 | Madartek | 136 | 04:00 | 129 | 11:00
| Amnura | 137 | 19:30 | 130 | 00:00 | Madunaghat | 135 | 18:00 | 128 | 11:00
| Ashuganj | 140 | 06:00 | 137 | 12:00 | Magura | 139 | 04:00 | 127 | 18:00
| Bagerhat | 135 | 08:00 | 125 | 18:00 | Mahasthangarh | 139 | 17:00 | 132 | 01:00
| Bakulia | 135 | 18:30 | 127 | 15:00 | Manikganj | 134 | 18:30 | 123 | 12:00
| Banani | 138 | 22:00 | 128 | 12:00 | Maniknagar | 136 | 03:00 | 129 | 12:00
| Bangabhaban | 137 | 06:00 | 130 | 10:00 | Matarbari | 130 | 18:00 | 111 | 19:00
| Barapukuria | 140 | 15:00 | 134 | 10:00 | Matuail | 135 | 20:00 | 131 | 10:00
| Barguna | 137 | 06:00 | 130 | 21:00 | Millgate | 137 | 23:00 | 128 | 12:00
| Barishal | 137 | 07:00 | 128 | 22:00 | Mirpur | 139 | 04:00 | 132 | 12:00
| Barishal-230 | 136 | 05:00 | 132 | 18:00 | Mithapukur | 138 | 17:00 | 130 | 01:00
| Baroaulia | 136 | 18:30 | 128 | 12:00 | MI_Cement | 137 | 00:00 | 131 | 10:00
| Baroirhat | 130 | 06:00 | 121 | 08:00 | Modern | 136 | 18:30 | 127 | 12:00
| Bashundhara | 138 | 04:00 | 129 | 10:00 | Mogbazar | 136 | 03:00 | 130 | 10:00
| BashundharaCement | 137 | 03:00 | 130 | 10:00 | Mongla | 135 | 08:00 | 126 | 18:00
| Beanibazar | 131 | 06:00 | 124 | 18:00 | Motijheel | 137 | 06:00 | 130 | 10:00
| Benapole | 139 | 06:00 | 125 | 02:00 | Munshiganj | 136 | 19:00 | 131 | 10:00
| Bhaluka | 127 | 06:00 | 121 | 12:00 | Mymensingh | 137 | 13:00 | 118 | 12:00
| Bhandaria | 135 | 06:00 | 122 | 21:00 | Naogaon | 137 | 17:00 | 130 | 00:00
| Bhangura | 140 | 22:00 | 136 | 02:00 | Narail | 139 | 06:00 | 128 | 18:00
| Bheramara | 135 | 04:00 | 129 | 13:00 | Narinda | 0 | 00:00 | N/A | N/A
| Bheramara(GK) | 134 | 06:00 | 128 | 18:00 | Narshingdi | 130 | 03:00 | 124 | 10:00
| Bhulta | 126 | 01:00 | 122 | 10:00 | Natore | 131 | 06:00 | 126 | 12:00
| Bog-Sherpur | 140 | 17:00 | 135 | 00:00 | Nawabganj | 135 | 06:00 | 129 | 17:00
| Bogura | 142 | 17:00 | 118 | 13:00 | Netrakona | 136 | 22:00 | 125 | 18:00
| Bogura-230 | 141 | 17:00 | 135 | 01:00 | New | 139 | 22:00 | 129 | 10:00
| Brahmanbaria | 135 | 06:00 | 125 | 19:00 | Niamatpur | 134 | 06:00 | 126 | 17:00
| Cantonment | 135 | 04:00 | 128 | 12:00 | Noapara | 138 | 07:00 | 130 | 18:00
| Chandpur | 129 | 18:00 | 118 | 09:00 | Pabna | 135 | 05:00 | 128 | 12:00
| Chandraghona | 136 | 18:00 | 131 | 10:00 | Palashbari | 137 | 17:00 | 128 | 01:00
| Chapai | 135 | 19:00 | 125 | 17:00 | Panchagarh | 138 | 22:00 | 124 | 11:00
| Charsaidpur | 137 | 21:00 | 131 | 10:00 | Patuakhali | 138 | 07:00 | 132 | 22:00
| Chauddagram | 133 | 06:00 | 123 | 12:00 | Payra | 140 | 06:00 | 137 | 18:00
| Chhatak | 130 | 09:00 | 125 | 14:00 | PHP | 131 | 18:00 | 117 | 11:00
| Chowmuhani | 127 | 18:00 | 114 | 09:00 | Postogola | 138 | 22:00 | 131 | 12:00
| Chuadanga | 136 | 06:00 | 123 | 18:00 | Purbachal | 138 | 03:00 | 128 | 10:00
| Coxsbazar | 126 | 18:00 | 113 | 19:00 | Purbasadipur | 134 | 17:00 | 123 | 01:00
| Cumilla(N) | 135 | 18:30 | 129 | 12:00 | Rahanpur | 135 | 15:00 | 133 | 23:00
| Cumilla(S) | 134 | 18:30 | 125 | 15:00 | Rahim | 135 | 03:00 | 131 | 10:00
| Daudkandi | 128 | 17:00 | 124 | 09:00 | Rajbari | 131 | 06:00 | 125 | 16:00
| Dhaka | 136 | 03:00 | 130 | 10:00 | Rajendrapur | 135 | 22:00 | 122 | 13:00
| Dhamrai | 134 | 03:00 | 125 | 12:00 | Rajshahi | 134 | 19:30 | 128 | 12:00
| Dhanmondi | 136 | 04:00 | 129 | 13:00 | Rajshahi-230 | 135 | 05:00 | 129 | 00:00
| Dohazari | 133 | 18:00 | 123 | 11:00 | Ramganj | 125 | 06:00 | 114 | 09:00
| Faridpur | 131 | 06:00 | 125 | 18:30 | Rampur | 134 | 18:00 | 124 | 18:00
| Fatullah | 138 | 22:00 | 133 | 10:00 | Rampura | 136 | 04:00 | 129 | 11:00
| Fenchuganj | 136 | 06:00 | 133 | 16:00 | Rangamati | 135 | 18:30 | 129 | 12:00
| Feni | 128 | 18:00 | 116 | 10:00 | Rangpur | 137 | 17:00 | 128 | 00:00
| Ghorashal | 140 | 00:00 | 136 | 10:00 | Ruppur | 138 | 06:00 | 131 | 14:00
| Goalpara | 139 | 06:00 | 132 | 18:30 | Saidpur | 136 | 17:00 | 125 | 01:00
| Gollamari | 138 | 06:00 | 131 | 18:00 | Satkhira | 135 | 06:00 | 127 | 18:00
| Gopalganj | 133 | 06:00 | 127 | 18:00 | Satmasjid | 135 | 04:00 | 128 | 12:00
| Gopalganj-400 | 132 | 06:00 | 128 | 00:00 | Savar | 139 | 05:00 | 131 | 10:00
| Gulshan | 136 | 22:00 | 129 | 10:00 | SevenRings | 140 | 04:00 | 134 | 12:00
| Halishahar | 134 | 18:00 | 126 | 15:00 | ShahCement | 137 | 21:00 | 131 | 10:00
| Haripur | 135 | 03:00 | 131 | 10:00 | Shahjadpur | 143 | 22:00 | 139 | 11:00
| HaripurSBU | 135 | 03:00 | 131 | 10:00 | Shahjibazar | 136 | 06:00 | 127 | 18:30
| Hasnabad | 137 | 22:00 | 131 | 11:00 | Shahmirpur | 134 | 19:00 | 127 | 10:00
| Hathazari | 137 | 18:00 | 130 | 11:00 | Shariatpur | 132 | 07:00 | 126 | 18:00
| Ishurdi | 138 | 06:00 | 131 | 18:00 | Sherpur | 137 | 11:00 | 122 | 01:00
| Jaldhaka | 134 | 17:00 | 124 | 18:00 | Shikalbaha | 125 | 18:00 | 116 | 15:00
| Jamalpur | 140 | 13:00 | 122 | 18:00 | Shikalbaha-230 | 134 | 18:30 | 128 | 13:00
| Jashore | 139 | 06:00 | 128 | 18:00 | Shitalakhya | 137 | 00:00 | 131 | 10:00
| Jhenaidah | 141 | 06:00 | 130 | 18:00 | Sholosohor | 134 | 18:00 | 127 | 12:00
| Jhenaidah-230 | 141 | 06:00 | 132 | 18:00 | Shyampur | 137 | 06:00 | 132 | 11:00
| Joydebpur | 138 | 04:00 | 132 | 10:00 | Shyampur-230 | 138 | 05:00 | 133 | 10:00
| Joypurhat | 135 | 17:00 | 127 | 00:00 | Siddhirganj | 135 | 19:30 | 124 | 01:00
| Juldah | 131 | 00:00 | 128 | 09:00 | Sirajganj | 137 | 06:00 | 131 | 15:00
| Kabirpur | 135 | 21:00 | 125 | 10:00 | Sonargaon | 134 | 00:00 | 129 | 09:00
| Kachua | 131 | 06:00 | 121 | 02:00 | Sreemongol | 135 | 04:00 | 128 | 21:00
| Kaliakoir | 136 | 21:00 | 129 | 12:00 | Sreepur | 128 | 05:00 | 125 | 01:00
| Kallyanpur | 140 | 04:00 | 134 | 16:00 | Srinagar | 135 | 03:00 | 130 | 09:00
| Kalurghat | 132 | 06:00 | 127 | 15:00 | SSM | 136 | 18:30 | 132 | 07:00
| Kamrangirchar | 140 | 06:00 | 130 | 12:00 | Sunamganj | 128 | 07:00 | 122 | 18:00
| Kaptai | N/A | N/A | N/A | N/A | Sylhet | 132 | 07:00 | 128 | 15:00
| Kazla | 135 | 03:00 | 129 | 11:00 | Sylhet-132 | 132 | 07:00 | 129 | 15:00
| Keranigonj | 135 | 03:00 | 130 | 10:00 | Tangail | 133 | 22:00 | 126 | 18:00
| Khagrachori | 135 | 18:30 | 129 | 12:00 | Thakurgaon | 137 | 22:00 | 121 | 13:00
| Khulna | 138 | 08:00 | 131 | 18:30 | TK | 136 | 18:30 | 128 | 12:00
| Khulna(S) | 139 | 08:00 | 131 | 18:00 | Tongi | 139 | 23:00 | 127 | 00:00
| Khulshi | 134 | 18:00 | 126 | 11:00 | Ullon | 136 | 06:00 | 129 | 11:00
| Kishoreganj | 132 | 06:00 | 124 | 12:00 | Uttara | 138 | 04:00 | 128 | 10:00
| Kodda | 137 | 21:00 | 123 | 10:00 | UttaraNew | 139 | 03:00 | 132 | 12:00
| KSRM | 136 | 18:00 | 128 | 12:00 | Zigatola | 135 | 06:00 | 130 | 10:00
| Kulaura | 135 | 06:00 | 131 | 15:00
| Kurigram | 134 | 17:00 | 122 | 18:30
| Kushtia | 137 | 06:00 | 129 | 18:00

## L-Curve
Date | 2023-10-16
.
TIME | E-W INT.(Export) | EAST GRID | WEST GRID | TOTAL |  |  | DAILY LOAD CURVE
0:00 | 606 | 7191 | 5045 | 12236 |  |  |  | QF-LDC-11
0:30 | 595 | 7058 | 4893 | 11951 | Date: | 2023-10-16
1:00 | 584 | 6925 | 4741 | 11666
1:30 | 587 | 6893.5 | 4661.5 | 11555
2:00 | 590 | 6862 | 4582 | 11444
2:30 | 605 | 6798.5 | 4486.5 | 11285 | [5 empty] | Gen. at Eve. Peak | 13742 | 13742 MW (19:30 )
3:00 | 620 | 6735 | 4391 | 11126 | [6 empty] | 19:30
3:30 | 683 | 6676.5 | 4297.5 | 10974 | [5 empty] | Gen. at Day Peak | 11862 | 11862 MW (12:00 )
4:00 | 746 | 6618 | 4204 | 10822 | [6 empty] | 12:00
4:30 | 747 | 6534 | 4131.5 | 10665.5 | [5 empty] | Highest Generation | 13742
5:00 | 748 | 6450 | 4059 | 10509 | [6 empty] | 19:30
5:30 | 728 | 6329 | 4007 | 10336
6:00 | 708 | 6208 | 3955 | 10163
6:30 | 664 | 6244 | 3949 | 10193
7:00 | 620 | 6280 | 3943 | 10223
7:30 | 660 | 6155.5 | 4072.5 | 10228
8:00 | 700 | 6031 | 4202 | 10233
8:30 | 845 | 6093.5 | 4246 | 10339.5
9:00 | 990 | 6156 | 4290 | 10446
9:30 | 1013 | 6307.5 | 4320 | 10627.5
10:00 | 1036 | 6459 | 4350 | 10809
10:30 | 1105 | 6607 | 4433 | 11040
11:00 | 1174 | 6755 | 4516 | 11271
11:30 | 1182 | 6906 | 4660.5 | 11566.5
12:00 | 1190 | 7057 | 4805 | 11862
12:30 | 1172 | 7072 | 4873.5 | 11945.5
13:00 | 1154 | 7087 | 4942 | 12029
13:30 | 1150 | 7053 | 4890 | 11943
14:00 | 1146 | 7019 | 4838 | 11857
14:30 | 1171 | 7061 | 4818.5 | 11879.5
15:00 | 1196 | 7103 | 4799 | 11902
15:30 | 1216 | 7044.5 | 4731.5 | 11776
16:00 | 1236 | 6986 | 4664 | 11650
16:30 | 1186 | 6987 | 4645 | 11632
17:00 | 1136 | 6988 | 4626 | 11614
17:30 | 906 | 7339 | 4667 | 12006
18:00 | 676 | 7690 | 4708 | 12398
18:30 | 548 | 8002.5 | 4909.5 | 12912
19:00 | 420 | 8315 | 5111 | 13426
19:30 | 286 | 8342 | 5400 | 13742
20:00 | 232 | 8322 | 5342 | 13664 |  |  |  | Executive Engineer
20:30 | 251 | 8253 | 5274.5 | 13527.5 |  |  |  | Network Operation Division
21:00 | 270 | 8184 | 5207 | 13391
21:30 | 270 | 8123.5 | 5184 | 13307.5
22:00 | 270 | 8063 | 5161 | 13224 |  |  |  |  | Page 6 of 7
22:30 | 390 | 7850.5 | 5181.5 | 13032
23:00 | 510 | 7638 | 5202 | 12840
23:30 | 558 | 7414.5 | 5123.5 | 12538
24:00 | 606 | 7191 | 5045 | 12236
13742 MW (19:30 )
11862 MW (12:00 )

## En-Curve
DAILY ENERGY CURVE
Date | 2023-10-16 |  | Energy |  | 279506472
[15 empty] | 43753 | [5 empty] | QF-LDC-12
TIME | GAS | HVDC | P.GEN(GAS). | P.GEN(HSD) | P.GEN(HFO). | COAL | HYDRO | G.GEN(HSD) | G.GEN(HFO) | TRIPURA | SOLAR | WIND | SHORTAGE
0:00 | 3778 | 777 | 2471 | 0 | 1346 | 3302 | 154 | 0 | 266 | 142 | 0 | 0 | 204
0:30 | 3777 | 842 | 2459.5 | 0 | 1192 | 3150 | 153 | 60 | 177.5 | 140 | 0 | 0 | 261.485 |  |  | Date: | 43753
1:00 | 3776 | 907 | 2448 | 0 | 1038 | 2998 | 152 | 120 | 89 | 138 | 0 | 0 | 318.97
1:30 | 3762 | 906 | 2450 | 0 | 1005.5 | 2933.5 | 152 | 120 | 89 | 137 | 0 | 0 | 305.6 | [9 empty] | Total Energy | 279.5065 | 279.5065 | Total Energy Gen 279.506 MKWHr Energy Not Served 2.659 MKWHr Energy Requirement 282.165 MKWHr
2:00 | 3748 | 905 | 2452 | 0 | 973 | 2869 | 152 | 120 | 89 | 136 | 0 | 0 | 292.23 | [9 empty] | Energy not Served | 2.659 | 2.659
2:30 | 3697.5 | 905 | 2392.5 | 0 | 953 | 2841 | 152 | 120 | 89 | 135 | 0 | 0 | 276.95 | [9 empty] | Energy Requirement | 282.1655 | 282.1655
3:00 | 3647 | 905 | 2333 | 0 | 933 | 2813 | 152 | 120 | 89 | 134 | 0 | 0 | 261.67
3:30 | 3583.5 | 905.5 | 2314 | 0 | 878 | 2800 | 152 | 120 | 89 | 132 | 0 | 0 | 215.83 | [8 empty] | Shortage
4:00 | 3520 | 906 | 2295 | 0 | 823 | 2787 | 152 | 120 | 89 | 130 | 0 | 0 | 169.99
4:30 | 3501.5 | 906 | 2275 | 0 | 749 | 2744 | 152 | 120 | 89 | 129 | 0 | 0 | 152.3225
5:00 | 3483 | 906 | 2255 | 0 | 675 | 2701 | 152 | 120 | 89 | 128 | 0 | 0 | 134.655
5:30 | 3461.5 | 906 | 2220 | 0 | 616.5 | 2652.5 | 152 | 119.5 | 85 | 122 | 0.5 | 0.5 | 118.3275
6:00 | 3440 | 906 | 2185 | 0 | 558 | 2604 | 152 | 119 | 81 | 116 | 1 | 1 | 102
6:30 | 3490.5 | 906 | 2257 | 0 | 516 | 2525 | 129.5 | 157.5 | 72.5 | 114 | 23.5 | 1.5 | 97.3175 | [7 empty] | Coal
7:00 | 3541 | 906 | 2329 | 0 | 474 | 2446 | 107 | 196 | 64 | 112 | 46 | 2 | 92.635
7:30 | 3484.5 | 906 | 2290.5 | 0 | 451.5 | 2426 | 107 | 280.5 | 64 | 116 | 100.5 | 1.5 | 71.1475 | [6 empty] | Oil
8:00 | 3428 | 906 | 2252 | 0 | 429 | 2406 | 107 | 365 | 64 | 120 | 155 | 1 | 49.66
8:30 | 3436 | 905.5 | 2263 | 0 | 446.5 | 2420 | 107.5 | 365.5 | 64 | 119 | 212 | 0.5 | 24.83
9:00 | 3444 | 905 | 2274 | 0 | 464 | 2434 | 108 | 366 | 64 | 118 | 269 | 0 | 0
9:30 | 3452 | 905.5 | 2285 | 0 | 565.5 | 2449.5 | 108 | 363 | 64 | 123 | 310.5 | 1.5 | 0
10:00 | 3460 | 906 | 2296 | 0 | 667 | 2465 | 108 | 360 | 64 | 128 | 352 | 3 | 0
10:30 | 3539.5 | 905.5 | 2307.5 | 0 | 761.5 | 2480 | 108 | 360 | 69.5 | 131 | 374 | 3.5 | 0
11:00 | 3619 | 905 | 2319 | 0 | 856 | 2495 | 108 | 360 | 75 | 134 | 396 | 4 | 0
11:30 | 3694.5 | 905 | 2380 | 0 | 989.5 | 2524.5 | 108.5 | 358.5 | 77 | 132 | 394 | 3 | 0
12:00 | 3770 | 905 | 2441 | 0 | 1123 | 2554 | 109 | 357 | 79 | 130 | 392 | 2 | 0
12:30 | 3730.5 | 905 | 2444 | 0 | 1164 | 2604.5 | 109 | 357 | 106.5 | 136 | 388 | 1 | 20.5325
13:00 | 3691 | 905 | 2447 | 0 | 1205 | 2655 | 109 | 357 | 134 | 142 | 384 | 0 | 41.065
13:30 | 3691 | 905 | 2447 | 0 | 1205 | 2655 | 109 | 357 | 134 | 142 | 384 | 0 | 41.065
14:00 | 3691 | 905 | 2447 | 0 | 1205 | 2655 | 109 | 357 | 134 | 142 | 384 | 0 | 41.065
14:30 | 3684 | 905.5 | 2440.5 | 0 | 1221 | 2697 | 107.5 | 318 | 144.5 | 146 | 301.5 | 0 | 115.0775
15:00 | 3677 | 906 | 2434 | 0 | 1237 | 2739 | 106 | 279 | 155 | 150 | 219 | 0 | 189.09
15:30 | 3682 | 903.5 | 2420 | 0 | 1225 | 2738.5 | 106 | 240 | 145.5 | 148 | 167 | 0.5 | 190.045
16:00 | 3687 | 901 | 2406 | 0 | 1213 | 2738 | 106 | 201 | 136 | 146 | 115 | 1 | 191
16:30 | 3678 | 901 | 2387 | 0 | 1272.5 | 2735.5 | 106.5 | 202.5 | 136 | 142 | 68.5 | 2.5 | 172.3775
17:00 | 3669 | 901 | 2368 | 0 | 1332 | 2733 | 107 | 204 | 136 | 138 | 22 | 4 | 153.755
17:30 | 3691 | 900.5 | 2395 | 0 | 1606.5 | 2774 | 107 | 156.5 | 220 | 141 | 11 | 3.5 | 173.3775
18:00 | 3713 | 900 | 2422 | 0 | 1881 | 2815 | 107 | 109 | 304 | 144 | 0 | 3 | 193
18:30 | 3718.5 | 817 | 2422.5 | 0 | 2228.5 | 2965 | 107 | 112.5 | 400 | 138 | 0 | 3 | 108
19:00 | 3724 | 734 | 2423 | 0 | 2576 | 3115 | 107 | 116 | 496 | 132 | 0 | 3 | 23
19:30 | 3743 | 734 | 2351 | 0 | 2689 | 3335 | 108 | 117 | 530 | 134 | 0 | 1 | 11.5
20:00 | 3732 | 734 | 2345 | 0 | 2666 | 3334 | 108 | 114 | 493 | 136 | 0 | 2 | 0
20:30 | 3733 | 734 | 2363.5 | 0 | 2563.5 | 3330.5 | 108 | 57 | 495.5 | 141 | 0 | 1.5 | 0
21:00 | 3734 | 734 | 2382 | 0 | 2461 | 3327 | 108 | 0 | 498 | 146 | 0 | 1 | 0
21:30 | 3744.5 | 731.5 | 2374 | 0 | 2386 | 3341 | 131 | 0 | 453 | 146 | 0 | 0.5 | 0
22:00 | 3755 | 729 | 2366 | 0 | 2311 | 3355 | 154 | 0 | 408 | 146 | 0 | 0 | 0
22:30 | 3767 | 753 | 2347.5 | 0 | 2125 | 3367.5 | 154 | 0 | 372 | 146 | 0 | 0 | 105
23:00 | 3779 | 777 | 2329 | 0 | 1939 | 3380 | 154 | 0 | 336 | 146 | 0 | 0 | 210
23:30 | 3778.5 | 777 | 2400 | 0 | 1642.5 | 3341 | 154 | 0 | 301 | 144 | 0 | 0 | 207 |  |  | Max Temp. in Dhaka |  | 33.3°C
24:00 | 3778 | 777 | 2471 | 0 | 1346 | 3302 | 154 | 0 | 266 | 142 | 0 | 0 | 204
Executive Engineer
Network Operation Division
Page 5 of 7
GAS
Oil
HVDC
COAL
HYDRO
SOLAR
Total Energy Gen 279.506 MKWHr Energy Not Served 2.659 MKWHr Energy Requirement 282.165 MKWHr
Shortage
Note on W13: Author:

## Generation
g | 2023-10-16
Si No | Unit | 1:00 | 2:00 | 3:00 | 4:00 | 5:00 | 6:00 | 7:00 | 8:00 | 9:00 | 10:00 | 11:00 | 12:00 | 13:00 | 14:00 | 15:00 | 16:00 | 17:00 | 18:00 | 18:30 | 19:00 | 19:30 | 20:00 | 21:00 | 22:00 | 23:00 | 24:00 | KWH
1 | Karnaphuli Hydro PP Unit-1, 2 & 3 | 77 | 77 | 77 | 77 | 77 | 77 | 32 | 32 | 33 | 33 | 33 | 34 | 34 | 32 | 31 | 31 | 32 | 32 |  | 32 | 33 | 33 | 33 | 79 | 79 | 79 | 1212104
2 | Karnaphuli Hydro PP Unit-4 & 5 | 75 | 75 | 75 | 75 | 75 | 75 | 75 | 75 | 75 | 75 | 75 | 75 | 75 | 75 | 75 | 75 | 75 | 75 |  | 75 | 75 | 75 | 75 | 75 | 75 | 75 | 1800000
3 | Chattogram TPP-1
4 | Chattogram TPP-2
5 | Raozan 25 MW PP | 8 | 8 |  | 8 | 8 | 8 | 8 | 8 | 8 | 8 | 8 | 8 | 8 | 8 | 8 | 8 | 12 | 17 |  | 17 | 17 | 17 | 17 | 17 | 8 | 8 | 256032
| Teknaf 20MW PP (Solartech) | [5 empty] | 0 | 1 | 9 | 15 | 18 | 19 | 19 | 18 | 15 | 11 | 6 | 1 | [9 empty] | 134055
6 | Sikalbaha 225MW CCPP (Gas) | 227 | 226 | 226 | 226 | 225 | 227 | 225 | 223 | 221 | 221 | 220 | 217 | 217 | 218 | 217 | 218 | 221 | 220 |  | 222 | 224 | 220 | 222 | 226 | 225 | 226 | 5314262
7 | Sikalbaha 225MW CCPP(Oil)
8
9 | Sikalbaha 150MW GTPP
10 | Sikalbaha 150MW GTPP(Oil)
| Dohazari -Kalaish 100 MW Peaking | [25 empty] | 0 | 3045
12 | Hathazari 100 MW peaking PP | 56 | 56 | 56 | 56 | 56 | 48 | 48 | 48 | 48 | 48 | 42 | 41 | 43 | 48 | 47 | 47 | 47 | 51 |  | 56 | 57 | 66 | 66 | 66 | 66 | 66 | 1260096
| Sikalbaha 105 MW PP (Baraka Sikalbaha) | 17 | 17 | 17 | 17 | 17 | 17 | 17 | 17 | 17 | 17 | 17 | 17 | 17 | 17 | 17 | 17 | 17 | 17 |  | 17 | 17 | 17 | 17 | 17 | 17 | 17 | 410654
Daudkandi 200 MW PP (B.Trac)
14 | Titas 50 MW Peaking PP | [26 empty] | 0
15 | 210 MW Siddhirgonj TPP
16 | Siddhirgonj 2*120 MW GTPP
17 | Siddhirganj 335 MW CCPP | 335 | 335 | 300 | 300 | 300 | 300 | 270 | 270 | 270 | 270 | 331 | 323 | 328 | 330 | 329 | 330 | 308 | 330 |  | 335 | 336 | 335 | 335 | 335 | 336 | 335 | 7853876
18 | Kodda 300 MW PP Unit-2 (Summit) | 47 | 45 | 45 | 50 | 35 | 15 |  |  | 2 | 75 | 80 | 85 | 80 | 55 | 50 | 47 | 47 | 97 |  | 130 | 130 | 130 | 130 | 130 | 130 | 67 | 1598291
19 | Ashuganj 195 MW PP (APSCL-United) | [25 empty] | 0 | 0
20 | Ghorasal TPP (Unit-1&2)
21 | Ghorasal Repowered CCPP:Unit-3 (GT
22 | Ghorasal Repowered CCPP Unit-4 | 140 | 140 | 140 | 140 | 140 | 140 | 140 | 140 | 140 | 140 | 140 | 140 | 140 | 140 | 140 | 140 | 140 | 150 |  | 140 | 140 | 140 | 140 | 140 | 140 | 140 | 3369375
23 | Ghorasal TPP Unit-5
24 | Ghorasal 6
25 | Ghorasal 365 MW CCPP Unit-7
26 | SS Power I | 445 | 400 | 400 | 400 | 380 | 380 | 380 | 380 | 430 | 500 | 500 | 500 | 520 | 520 | 550 | 550 | 550 | 612 |  | 612 | 612 | 612 | 621 | 621 | 622 | 612 | 12169089
28 | Ashuganj TPP Unit- 3
29 | Ashuganj TPP Unit- 4
30 | Ashuganj TPP Unit- 5
32 | Ashuganj 50 MW PP | 51 | 51 | 51 | 51 | 51 | 51 | 51 | 50 | 50 | 44 | 47 | 49 | 48 | 46 | 43 | 47 | 47 | 47 |  | 50 | 47 | 47 | 47 | 49 | 49 | 49 | 1158624
33 | Ashuganj 225 MW CCPP | 207 | 206 | 208 | 210 | 208 | 210 | 205 | 180 | 207 | 204 | 170 | 203 | 204 | 201 | 191 | 183 | 182 | 192 |  | 185 | 189 | 186 | 186 | 186 | 194 | 198 | 4785000
34 | Ashuganj 450 MW CCPP(South) | 265 | 265 | 265 | 265 | 275 | 265 | 350 | 305 | 305 | 295 | 280 | 310 | 300 | 300 | 300 | 270 | 270 | 270 |  | 270 | 270 | 270 | 270 | 270 | 270 | 270 | 6934000
| Ashuganj 450 MW CCPP(North) | 295 | 285 | 285 | 285 | 300 | 285 | 345 | 310 | 310 | 305 | 290 | 320 | 280 | 280 | 280 | 280 | 280 | 300 |  | 300 | 300 | 300 | 300 | 300 | 300 | 300 | 7425900
| Ashuganj 420 MW CCPP(East) | 285 | 285 | 285 | 285 | 295 | 285 | 335 | 305 | 305 | 300 | 290 | 315 | 285 | 285 | 310 | 310 | 310 | 310 |  | 310 | 310 | 310 | 310 | 310 | 310 | 310 | 1780726
35 | Ashuganj 55 MW PP (Precision)
36 | Chandpur 150 MW CCPP
37 | Tongi 80 MW GTPP
38 | Haripur GTPP
39 | Haripur 412 MW CCPP | 417 | 420 | 419 | 386 | 384 | 386 | 363 | 360 | 360 | 361 | 406 | 411 | 407 | 409 | 404 | 411 | 412 | 407 |  | 410 | 422 | 418 | 417 | 418 | 420 | 417 | 9709570
Meghnaghat Unique power
Summit Meghanghat-2 589 MW(Gas)
40 | Meghnaghat 450 MW CCPP(MPL) | 450 | 450 | 400 | 400 | 400 | 360 | 420 | 420 | 420 | 420 | 420 | 450 | 450 | 450 | 450 | 450 | 450 | 450 |  | 450 | 450 | 450 | 450 | 450 | 450 | 450 | 9765000
41 | Haripur 360 MW CCPP(HPL) | 332 | 333 | 302 | 301 | 301 | 313 | 312 | 313 | 303 | 302 | 310 | 332 | 328 | 281 | 312 | 306 | 308 | 308 |  | 312 | 320 | 323 | 323 | 326 | 326 | 326 | 7564000
42 | RPCL 210MW CCPP | 72 | 72 | 72 | 73 | 82 | 82 | 33 | 30 | 29 | 29 | 29 | 26 | 26 | 24 | 27 | 28 | 30 | 31 |  | 33 | 33 | 34 | 34 | 56 | 72 | 72 | 1031040
43 | Sutiakhali 50 MW Solar PP | [5 empty] | 0 | 4 | 16 | 33 | 41 | 48 | 35 | 45 | 39 | 26 | 12 | 2 | [9 empty] | 297780
44 | Fenchugonj CCPP Phase-1 | 43 | 43 | 43 | 43 | 43 | 43 | 43 | 43 | 43 | 43 | 43 | 43 | 41 | 41 | 41 | 40 | 43 | 43 |  | 43 | 43 | 43 | 43 | 43 | 43 | 43 | 1010000
45 | Fenchugonj CCPP Phase-2 | 28 | 28 | 28 | 28 | 28 | 28 | 27 | 28 | 27 | 27 | 27 | 27 | 27 | 27 | 27 | 27 | 27 | 27 |  | 27 | 27 | 27 | 27 | 26 | 27 | 25 | 655440
46 | Shajibazar 330 MW CCPP
47 | Shahjibazar GTPP Unit- 8 & 9 | 61 | 61 | 62 | 62 | 62 | 62 | 62 | 61 | 60 | 60 | 60 | 59 | 60 | 60 | 60 | 60 | 61 | 59 |  | 59 | 60 | 59 | 59 | 60 | 58 | 59 | 1437888
48 | Shahjibazar 86 MW PP (Shahjibazar) | 85 | 85 | 85 | 85 | 85 | 85 | 85 | 85 | 85 | 81 | 81 | 81 | 81 | 81 | 81 | 81 | 84 | 84 |  | 85 | 85 | 85 | 85 | 85 | 85 | 85 | 1999680
Shahjibazar 100 MW GTPP
49 | Shahjibazar 50MW PP (EPL)
50 | Sylhet 225 MW CCPP | 158 | 158 | 158 | 158 | 158 | 158 | 158 | 158 | 158 | 158 | 159 | 158 | 158 | 159 | 159 | 159 | 159 | 159 |  | 159 | 159 | 159 | 159 | 159 | 159 | 159 | 4287030
51 | Sylhet 20 MW GTPP
52 | Sylhet 50 MW PP (EPL)
53 | Sylhet 10MW PP (Desh) | 10 | 10 | 10 | 10 | 10 | 10 | 10 | 10 | 10 | 10 | 10 | 10 | 10 | 10 | 10 | 10 | 10 | 10 |  | 10 | 10 | 10 | 10 | 10 | 10 | 10 | 253080
54 | Hobiganj 11 MW PP Cofidence-E | 11 | 11 | 11 | 11 | 11 | 11 | 11 | 11 | 11 | 11 | 5 | 5 | 5 | 5 | 5 | 5 | 5 | 5 |  | 3 | 3 | 3 | 3 | 3 | 3 | 3 | 168760
55 | Fenchugonj 51 MW PP (Barakatullah) | 50 | 50 | 50 | 50 | 47 | 47 | 47 | 47 | 47 | 47 | 47 | 47 | 50 | 47 | 47 | 50 | 50 | 47 |  | 47 | 50 | 50 | 49 | 50 | 50 | 50 | 1144800
56 | Shahjahanulla 25 MW PP | 16 | 16 | 16 | 16 | 16 | 16 | 16 | 16 | 8 | 16 | 16 | 16 | 16 | 16 | 16 | 16 | 16 | 16 |  | 16 | 16 | 16 | 16 | 16 | 16 | 16 | 377712
57 | Bibiana-II 341 MW CCPP (Summit) | 300 | 290 | 295 | 280 | 280 | 290 | 300 | 290 | 300 | 295 | 315 | 300 | 310 | 290 | 310 | 285 | 290 | 305 |  | 290 | 260 | 270 | 280 | 280 | 270 | 295 | 7188000
Bibiyana South 400 MW
58 | Nababganj 55 MW PP (Southern power ) | [12 empty] | 17 | 17 | 17 | 17 | 17 | 35 |  | 55 | 55 | 55 | 55 | 55 | 35 | 35 | 400412
59 | Tangail Palli Power Gen 22 MW | 17 | 16 | 18 | 18 | 18 | 18 | 18 | 18 | 18 | 18 | 18 | 18 | 18 | 18 | 18 | 18 | 18 | 18 |  | 18 | 18 | 18 | 18 | 18 | 18 | 18 | 443760
60 | Barabkunda 22 MW PP (Regent) | 12 | 12 | 12 | 12 | 12 | 12 | 11 | 9 | 10 | 10 | 10 | 10 | 12 | 12 | 12 | 12 | 12 | 12 |  | 12 | 12 | 12 | 12 | 12 | 10 | 10 | 265920
61 | Narshingdi 22 MW PP (Doreen) | 17 | 17 | 17 | 17 | 15 | 15 | 15 |  |  |  | 10 | 17 | 17 | 17 | 17 | 17 | 17 | 17 |  | 17 | 17 | 17 | 17 | 17 | 17 | 17 | 350820
62 | Tangail 22 MW PP (Doreen) | 19 | 19 | 16 | 16 | 16 | 16 | 16 | 16 | 16 | 16 | 16 | 16 | 16 | 16 | 16 | 16 | 16 | 16 |  | 16 | 16 | 16 | 16 | 16 | 16 | 16 | 363564
63 | Impoprt (Tripura) | 138 | 136 | 134 | 130 | 128 | 116 | 112 | 120 | 118 | 128 | 134 | 130 | 142 | 144 | 150 | 146 | 138 | 144 |  | 132 | 134 | 136 | 146 | 146 | 146 | 142 | 3269920
64 | Malancha, Ctg. EPZ (United) | 33 | 38 | 37 | 37 | 38 | 38 | 38 | 6 | 2 | 2 | 2 | 2 | 5 | 5 | 9 | 9 | 12 | 10 |  | 12 | 9 | 11 | 24 | 26 | 28 | 30 | 478560
65 | Feni 22 MW PP (Doreen) | 15 | 15 | 15 | 15 | 15 | 15 | 15 | 15 | 15 | 15 | 15 | 15 | 15 | 15 | 17 | 17 | 18 | 18 |  | 18 | 18 | 18 | 18 | 18 | 18 | 18 | 382896
66 | Feni 11 MW PP (Doreen) | 10 | 10 | 10 | 10 | 10 | 0 |  | 10 | 10 | 10 |  | 10 | 10 |  | 10 | 10 | 10 | 10 |  | 10 | 10 | 10 | 10 | 10 | 10 | 10 | 213120
67 | Jangalia 33 MW PP (Summit) | 33 | 33 | 33 | 33 | 33 | 33 | 33 | 31 | 31 | 33 | 33 | 33 | 33 | 33 | 33 | 33 | 33 | 33 |  | 33 | 33 | 33 | 33 | 25 | 25 | 25 | 791300
68 | Cumilla 25 MW PP (Summit) | 12 | 12 | 12 | 12 | 12 | 12 | 12 | 10 | 6 | 6 | 6 | 12 | 12 | 12 | 12 | 12 | 12 | 12 |  | 12 | 12 | 12 | 12 | 12 | 12 | 12 | 278600
69 | Summit Ashulia | 19 | 19 | 19 | 19 | 19 | 19 | 19 | 19 | 19 | 19 | 19 | 19 | 19 | 19 | 19 | 19 | 19 | 19 |  | 19 | 19 | 19 | 19 | 19 | 19 | 19 | 456000
70 | Summit Madhabdi | 19 | 19 | 19 | 19 | 19 | 19 | 19 | 0 | 0 | 0 | 11 | 0 | 0 | 0 | 0 | 12 | 12 | 12 |  | 12 | 12 | 12 | 12 | 12 | 12 | 12 | 266400
71 | Maona 33 MW PP(Summit) | 30 | 30 | 30 | 30 | 30 | 30 | 30 | 33 | 33 | 33 | 33 | 33 | 33 | 33 | 33 | 33 | 33 | 33 |  | 33 | 33 | 33 | 33 | 33 | 30 | 30 | 821400
72 | Rupganj 33 MW PP(Summit) | 22 | 22 | 22 | 23 | 23 | 16 | 16 | 22 | 16 | 16 | 22 | 18 | 19 | 19 | 20 | 21 | 21 | 21 |  | 21 | 20 | 20 | 20 | 20 | 20 | 20 | 472800
73 | Ghorashal 108 MW PP (Regent)
| Feni Lanka Power | 17 | 17 | 17 | 17 | 17 | 0 | [6 empty] | 17 | 17 | 22 | 34 | 34 | 34 |  | 34 | 34 | 34 | 34 | 34 | 34 | 18 | 449160
| Chowmuhani 113 MW | 20 | 17 | 9 | 9 | 9 | 9 | 9 | 9 | 8 | 18 | 18 | 28 | 28 | 28 | 28 | 28 | 28 | 77 |  | 77 | 77 | 78 | 78 | 78 | 78 | 47 | 789600
| Manikgonj 162MW PP(MPGL) | 17 | 17 | 17 | 17 | 17 | 17 |  |  |  | 17 | 17 | 17 | 17 | 17 | 17 | 17 | 17 | 54 |  | 72 | 72 | 72 | 72 | 72 | 72 | 17 | 701280
77 | Siddhirganj 100 PP(Dutch Bangla) | 33 | 33 | 33 | 33 | 15 | 8 |  |  |  | 8 | 19 | 57 | 57 | 57 | 57 | 57 | 57 | 57 |  | 57 | 57 | 57 | 57 | 57 | 57 | 57 | 895680
78 | Gazipur 52 MW PP | 8 | 8 | 8 | 8 | 8 | 8 | 8 | 8 | 8 | 8 | 8 | 8 | 8 | 8 | 8 | 8 | 8 | 25 |  | 25 | 25 | 25 | 25 | 25 | 25 | 8 | 300000
79 | Kodda 150 MW PP | 16 | 16 | 16 | 16 | 16 | 16 | 16 | 16 | 16 | 16 | 16 | 16 | 16 | 32 | 32 | 32 | 32 | 40 |  | 149 | 149 | 149 | 149 | 98 | 32 | 32 | 1005600
80 | Jamalpur 95 MW PP(Powerpac)
81 | Jangalia 52 MW PP (Lakdanavi) | 8 | 8 | 8 | 8 | 8 | 8 | 8 | 8 | [8 empty] | 1 | 8 |  | 52 | 52 | 52 | 52 | 52 | 8 | 8 | 297835
| Gazipur 100 MW PP | 17 | 17 | 17 | 17 | 17 | 17 | 17 | 17 | 24 | 34 | 34 | 34 | 34 | 34 | 34 | 34 | 50 | 85 |  | 105 | 105 | 105 | 105 | 70 | 70 | 17 | 1008960
| Kaptai 7 MW Solar PP | [5 empty] | 0 | 1 | 2 | 3 | 4 | 4 | 4 | 4 | 3 | 2 | 1 | [10 empty] | 28922
| Jodiac Power | [7 empty] | 9 | 17 | 17 | 17 | 17 | 17 | 17 | 17 | 17 | 17 | 17 |  | 17 | 17 | 17 | 17 | 17 | 17 | 17 | 312850
| Karnaphuli Power Ltd. | 17 | 17 | 17 | 17 | 17 | 17 | 17 | 17 | 17 | 17 | 17 | 17 | 17 | 17 | 17 | 17 | 17 | 17 |  | 17 | 17 | 17 | 17 | 17 | 17 | 17 | 424035
82 | Madanganj 102 PP(Summit) | 96 | 96 | 96 | 97 | 85 | 39 | 17 | 17 | 17 | 17 | 25 | 72 | 95 | 95 | 95 | 95 | 95 | 95 |  | 95 | 93 | 95 | 95 | 96 | 96 | 96 | 1730088
83 | Pagla (DPA )
84 | B.Baria (Aggreko) 85MW
85 | Keraniganj 100 MW PP (Powerpac) | 59 | 52 | 60 | 0 | [6 empty] | 23 | 37 | 35 | 36 | 36 | 36 | 36 | 37 |  | 36 | 36 | 36 | 36 | 36 | 35 | 37 | 663443
86 | Meghnaghat CCPP ( Summit) | 286 | 295 | 287 | 267 | 298 | 253 | 306 | 273 | 286 | 303 | 295 | 307 | 304 | 300 | 301 | 303 | 263 | 310 |  | 294 | 266 | 284 | 299 | 278 | 299 | 301 | 7086342
87 | Meghnaghat 100 MW(IEL) | 65 | 67 | 66 | 66 | 23 | 9 |  |  |  | 5 | 19 | 39 | 56 | 63 | 67 | 65 | 64 | 67 |  | 72 | 74 | 73 | 47 | 25 | 25 | 25 | 998400
| Meghnaghat 104 MW PP (OPCL) | 17 | 17 | 17 | 17 | 17 | 17 | 17 | 17 | 17 | 50 | 53 | 53 | 53 | 53 | 53 | 53 | 53 | 53 |  | 53 | 53 | 53 | 53 | 48 | 43 | 35 | 937920
88 | Ghorashal 78.5 MW PP(MAX)
90 | Ashuganj 53MW PP (United)
91 | Juldah 100 MW Unit-1 (Acorn) | 12 | 12 | 12 | 12 | 12 | 12 | 12 | 12 | 12 | 12 | 12 | 12 | 12 | 12 | 12 | 12 | 12 | 12 |  | 12 | 12 | 12 | 12 | 12 | 12 | 12 | 263400
92 | Fenchuganj 44 MW (Energyprima) | 46 | 46 | 49 | 49 | 49 | 45 | 49 | 49 | 46 | 46 | 45 | 44 | 41 | 44 | 44 | 44 | 47 | 38 |  | 47 | 47 | 47 | 47 | 48 | 48 | 48 | 1095192
93 | Ashuganj 51 MW PP (Midland) | 51 | 51 | 51 | 51 | 20 | 20 | 20 | 20 | 36 | 51 | 51 | 51 | 51 | 51 | 51 | 51 | 51 | 35 |  | 51 | 51 | 51 | 51 | 51 | 51 | 51 | 1123616
94 | Gagnagar 102 MW PP (Digital Power) | 25 | 25 | 25 | 25 | 8 | 8 |  |  | 16 | 24 | 24 | 24 | 24 | 24 | 24 | 24 | 24 | 74 |  | 74 | 74 | 74 | 74 | 74 | 41 | 24 | 759312
95 | Patenga 50MW PP (Baraka) | 6 | 6 | 6 | 6 | 6 | 6 | 6 |  | 5 | 6 | 6 |  | 3 | 6 | 6 | 6 | 8 | 17 |  | 19 | 19 | 19 | 19 | 19 | 19 | 6 | 218880
96 | Chattogram 108 MW PP (ECPV) | [20 empty] | 0 |  |  |  |  | 0 | 0
97 | katpotti 52 MW | [26 empty] | 0
98 | Bosila 108 MW PP(CLC)
99 | Madanganj-55 MW PP(Summit) | 15 | 15 | 15 | 15 | 15 | 0 |  |  |  | 3 | 15 | 15 | 15 | 15 | 15 | 15 | 15 | 17 |  | 26 | 25 | 25 | 15 | 15 | 15 | 15 | 337178
100 | Manikganj 55 MW PP (Northern) | [16 empty] | 17 | 35 |  | 35 | 35 | 35 | 35 | 0 |  | 0 | 133808
101 | Kushiara 163 MW CCPP (KP) | 163 | 163 | 163 | 163 | 163 | 163 | 163 | 163 | 163 | 163 | 163 | 163 | 163 | 163 | 163 | 163 | 163 | 163 |  | 163 | 163 | 163 | 163 | 163 | 163 | 163 | 3912300
102 | Sarishabari 3 MW Solar Plant | [6 empty] | 0 | 1 | 1 | 2 | 2 | 2 | 1 | 1 | 1 | 0 | 0 | [9 empty] | 11450
103 | Kamalaghat 54 MW PP(Banco Energy) | [16 empty] | 17 | 35 |  | 35 | 35 | 35 | 35 | 35 | 35 | 17 | 234000
104 | Keranigonj 300 MW PP (APR)
105 | Bramhangoan 100 MW PP (Aggreko)
106 | Mymensingh 200 MW PP (United) | 18 | 18 | 18 | 18 | 18 | 18 | 18 | 18 | 19 | 19 | 65 | 65 | 65 | 65 | 65 | 18 | 18 | 18 |  | 102 | 103 | 103 | 103 | 103 | 18 | 18 | 984000
112 | Aurahati 100MW PP (Aggreko)
114 | Kodda 149 MW PP Unit-1 (Summit) | 17 | 17 | 17 | 17 | 17 | 17 | 17 | 17 | 17 | 17 | 17 | 17 | 17 | 17 | 17 | 17 | 17 | 58 |  | 104 | 104 | 108 | 107 | 107 | 56 | 24 | 874656
115 | Juldah 100 MW PP Unit-3 (Acorn) | 12 | 12 | 12 | 12 | 12 | 12 | 12 | 12 | 12 | 12 | 12 | 12 | 12 | 12 | 12 | 12 | 12 | 12 |  | 12 | 12 | 12 | 12 | 12 | 12 | 12 | 297600
116 | Chandpur 200 MW (Desh energy) | 17 | 17 | 17 | 17 | 17 | 17 | 17 | 17 | 17 | 28 | 17 | 17 | 17 | 17 | 17 | 17 | 17 | 17 |  | 17 | 17 | 17 | 17 | 17 | 17 | 17 | 445440
117 | Ashuganj 150 MW PP (Midland) | 6 | 5 | 6 | 6 | 5 | 6 |  |  | 1 | 3 | 5 | 5 | 5 | 6 | 5 | 5 | 5 | 25 |  | 79 | 112 | 112 | 125 | 134 | 115 | 11 | 680800
118 | Bibiyana-III 400 MW CCPP | 402 | 403 | 402 | 402 | 350 | 353 | 353 | 353 | 353 | 387 | 403 | 405 | 402 | 404 | 384 | 404 | 396 | 387 |  | 401 | 403 | 403 | 403 | 402 | 404 | 403 | 9393000
| Jamalpur 115 MW PP (United) | 70 | 70 | 70 | 70 | 70 | 70 | 70 | 70 | 70 | 70 | 88 | 88 | 79 | 89 | 89 | 69 | 59 | 59 |  | 99 | 99 | 99 | 99 | 99 | 60 | 60 | 1832400
| Anwara 300 MW PP (United) | 69 | 69 | 69 | 69 | 69 | 69 | 69 | 70 | 70 | 70 | 70 | 70 | 70 | 70 | 70 | 70 | 90 | 254 |  | 268 | 267 | 268 | 105 | 105 | 70 | 70 | 2280764
| Juldah unit-2 (Acorn) | 12 | 12 | 12 | 12 | 12 | 12 | 12 | 12 | 12 | 12 | 12 | 12 | 12 | 12 | 12 | 12 | 12 | 12 |  | 12 | 12 | 12 | 12 | 12 | 12 | 12 | 305280
| Anlima Energy Ltd. | 17 | 17 | 17 | 17 | 17 | 17 | 17 | 17 | 17 | 19 | 34 | 34 | 34 | 34 | 34 | 34 | 34 | 35 |  | 51 | 51 | 51 | 51 | 51 | 51 | 51 | 777818
| Bhairob 54.5 MW | 35 | 35 | 35 | 35 | 35 | 35 | 35 | 21 |  | 7 | 25 | 35 | 35 | 35 | 54 | 54 | 54 | 54 |  | 54 | 54 | 54 | 54 | 45 | 35 | 35 | 933120
| Spectra Solar Plant Ltd. | [5 empty] | 0 | 4 | 13 | 21 | 27 | 29 | 30 | 28 | 26 | 16 | 8 | 2 | [9 empty] | 203879
| Chandpur 115(Doreen) | 18 | 17 | 18 | 18 | 17 | 18 | 19 | 18 | 18 | 22 | 36 | 36 | 36 | 36 | 35 | 46 | 54 | 57 |  | 88 | 95 | 95 | 95 | 95 | 56 | 18 | 973440
| Kanchan Purbachal Power Generation Ltd. | 55 | 55 | 55 | 55 | 34 | 34 | 34 |  | 25 | 34 | 44 | 55 | 48 | 55 | 55 | 55 | 55 | 55 |  | 55 | 55 | 55 | 55 | 55 | 55 | 55 | 1180440
| Mirsharai 150 MW (Oil) | 17 | 17 | 17 | 17 | 17 | 17 |  |  |  |  | 17 | 22 | 35 | 35 | 35 | 17 | 17 | 17 |  | 90 | 110 | 52 | 44 | 17 | 17 | 17 | 538618
Mirsharai 150 MW (Gas)
| Cox's Bazar Wind | 0 | 0 | 0 | 0 | 0 | 1 | 2 | 1 | 0 | 3 | 4 | 2 | 0 | 0 | 0 | 1 | 4 | 3 |  | 3 | 1 | 2 | 1 | 0 | 0 | 0 | 23520
| Matarbari 2*600 MW (CPGCL) | 207 | 207 | 206 | 204 | 203 | 207 | 208 | 205 | 188 | 148 | 147 | 146 | 145 | 144 | 144 | 144 | 142 | 144 |  | 148 | 146 | 144 | 145 | 147 | 142 | 144 | 4109090
120 | Eastern Zone Total | 6925 | 6862 | 6735 | 6618 | 6450 | 6208 | 6280 | 6031 | 6156 | 6459 | 6755 | 7057 | 7087 | 7019 | 7103 | 6986 | 6988 | 7690 |  | 8315 | 8342 | 8322 | 8184 | 8063 | 7638 | 7191 | 165163497
121
122
123 | Khulna 60MW
124 | Khulna 115 MW PP (KPCL-1 & 3)
| Khulna 115 PP MW (KPCL-2) | [19 empty] | 49 | 61 | 91 | 98 | 81 | 81 | 65 | 420480
125 | Khulna 330 MW CCPP (GAS)
126 | Khulna 330 MW CCPP (OIL) | 120 | 120 | 120 | 120 | 120 | 119 | 196 | 365 | 366 | 360 | 360 | 357 | 357 | 281 | 279 | 201 | 204 | 109 |  | 116 | 117 | 114 |  |  |  |  | 4211927
127 | Khulna (Aggreeco) 55MW
128 | Faridpur 50 MW Peaking PP | [20 empty] | 12 | 25 | 39 | 32 | 26 | 21 | 115680
Khulna 225 MW CCPP
Kulna 225 MW CCPP (GAS)
129 | Rupsha 105 MW PP (Orion rupsha) | 17 | 0 | [17 empty] | 6 | 35 | 35 | 41 | 54 | 54 | 54 | 252480
130 | Mongla Orion 100 MW Solar PP | [5 empty] | 1 | 13 | 37 | 59 | 75 | 84 | 84 | 80 | 65 | 46 | 23 | 5 | [9 empty] | 572400
131 | Rampal 1320 MW (BIFPCL) | 502 | 420 | 402 | 402 | 372 | 372 | 372 | 374 | 372 | 371 | 372 | 377 | 400 | 402 | 403 | 402 | 402 | 407 |  | 453 | 453 | 453 | 457 | 452 | 481 | 502 | 9963636
132 | United Payra Power Ltd. | [19 empty] | 40 | 54 | 17 |  |  | 17 | 17 | 134400
133 | Bhola Nutan Biddut BD LTD (GAS) | 200 | 200 | 200 | 200 | 200 | 200 | 200 | 200 | 200 | 200 | 200 | 220 | 220 | 220 | 220 | 220 | 220 | 220 |  | 220 | 222 | 222 | 222 | 220 | 220 | 220 | 5183782
Bhola Nutan Biddut BD LTD (OIL)
| Barisal 110 MW PP (Summit ) | [19 empty] | 16 | 32 | 16 | 16 | 0 | 8 | 16 | 76608
Barisal GT PP Unit-1& 2
136 | Barisal 307 MW | 150 | 150 | 150 | 150 | 150 | 150 | 150 | 150 | 150 | 150 | 150 | 150 | 150 | 150 | 150 | 150 | 150 | 150 |  | 188 | 200 | 200 | 200 | 200 | 199 | 150 | 3861800
137 | Bhola 95 MW PP (Aggreko)
| Bhola 225 MW CCPP | 120 | 100 | 100 | 92 | 80 | 80 | 80 | 80 | 80 | 80 | 128 | 128 | 130 | 130 | 130 | 130 | 130 | 130 |  | 130 | 130 | 130 | 130 | 130 | 130 | 130 | 2707000
140 | Bhola 33 MW PP (Venture) | 28 | 27 | 24 | 22 | 24 | 21 | 19 | 16 | 16 | 16 | 20 | 20 | 20 | 21 | 22 | 20 | 20 | 28 |  | 28 | 28 | 29 | 29 | 29 | 29 | 28 | 551505
141 | Noapara 100 MW PP (Bangla Trac)
142 | Noapara 40 MW PP (Khanjahan Ali) | [19 empty] | 24 | 24 | 24 | 24 | 24 | 24 | 24 | 126000
143 | Gopalganj 100 MW Peaking PP | [26 empty] | 512
144 | Bheramara GTPP Unit-3
145 | Madhumati 100 MW PP | [19 empty] | 32 | 25 | 15 |  |  | 15 | 15 | 92016
146 | Bheramara HVDC | 907 | 905 | 905 | 906 | 906 | 906 | 906 | 906 | 905 | 906 | 905 | 905 | 905 | 906 | 906 | 901 | 901 | 900 |  | 734 | 734 | 734 | 734 | 729 | 777 | 777 | 20801454
147 | Bheramara 410 MW CCPP
148 | Payra 1320 MW | 1000 | 1000 | 960 | 940 | 900 | 800 | 640 | 600 | 600 | 600 | 630 | 680 | 740 | 780 | 800 | 800 | 790 | 810 |  | 1020 | 1230 | 1232 | 1212 | 1244 | 1244 | 1200 | 23110800
149
150 | Barapukuria TPP Unit-1
151 | Barapukuria TPP Unit-2
152 | Barapukuria 275 MW TPP Unit-3 | 170 | 170 | 170 | 170 | 170 | 170 | 170 | 170 | 170 | 170 | 170 | 170 | 170 | 170 | 170 | 170 | 170 | 170 |  | 170 | 170 | 170 | 170 | 170 | 170 | 170 | 4131600
153 | Baghabari 71 MW GTPP
156 | Baghabari 100 MW GTPP
| Baghabari 50 MW Peaking PP | [17 empty] | 26 |  | 26 | 26 | 26 | 26 | 26 | 26 | 0 | 141923
| Sirajgonj 6.55 MW Solar | [6 empty] | 0 | 1 | 3 | 4 | 4 | 4 | 4 | 3 | 2 | 1 | 0 | [9 empty] | 29100
157 | Sirajgonj 225MW CCPP Unit-1 (Gas) | 214 | 214 | 180 | 130 | 130 | 130 | 140 | 170 | 170 | 170 | 196 | 212 | 211 | 212 | 210 | 212 | 214 | 211 |  | 213 | 214 | 214 | 214 | 214 | 214 | 214 | 4922691
158 | Sirajgonj 225MW CCPP Unit-1(Oil)
Sirajgonj 225 MW CCPP Unit-2 (Gas)
Sirajgonj 225 MW CCPP Unit-2 (Oil)
159 | Sirajgonj 225MW CCPP Unit-3 (Gas) | 210 | 210 | 180 | 140 | 130 | 130 | 137 | 170 | 170 | 170 | 193 | 209 | 209 | 207 | 204 | 204 | 204 | 205 |  | 204 | 204 | 205 | 206 | 207 | 209 | 209 | 4853691
Sirajgonj 225MW CCPP Unit-3 (Oil)
| Sirajgonj 400 MW CCPP Unit-4 | 414 | 414 | 380 | 380 | 340 | 340 | 360 | 360 | 360 | 360 | 360 | 414 | 414 | 414 | 414 | 414 | 400 | 414 |  | 414 | 390 | 350 | 350 | 350 | 300 | 414 | 9216727
160 | Sirajgonj 400MW CCPP Unit-4 (Oil)
161 | Bera 70 MW Peaking PP | [19 empty] | 4 | 5 | 5 | 5 | 0 |  |  | 10915
162 | Bogra 22 MW PP (GBB)
163 | Bogura 20 MW PP (Energyprima)
164 | Ullapara 11 MW PP (Summit) | 11 | 11 | 11 | 11 | 11 | 11 | 11 |  | 11 | 11 | 11 | 11 | 11 | 11 | 11 | 11 | 11 | 11 |  | 11 | 11 | 11 | 11 | 11 | 11 | 11 | 242334
165 | Amnura 50 MW PP(Sinha) | [20 empty] | 0 |  |  |  |  | 0 | 0
166 | Katakhali 50 MW PP (Northern) | 42 | 42 | 42 | 0 | [7 empty] | 25 | 42 | 42 | 42 | 42 | 42 | 42 |  | 42 | 42 | 42 | 42 | 8 | 42 | 42 | 565229
167 | Katakhali 50 MW Peaking PP | [17 empty] | 39 |  | 39 | 39 | 40 | 39 | 39 | 39 | 0 | 243057
168 | Santahar 50 MW Peaking PP | [17 empty] | 38 |  | 38 | 38 | 38 | 38 | 38 | 38 | 38 | 247010
169 | Natore 52 MW PP (Rajlanka) | 8 | 8 | 8 | 8 | 0 | [7 empty] | 8 | 8 | 8 | 8 | 8 | 8 |  | 8 | 8 | 8 | 8 | 8 | 8 | 8 | 134122
170 | Chapainawabganj 100 MW Peaking PP | [12 empty] | 40 | 40 | 41 | 40 | 40 | 93 |  | 94 | 94 | 92 | 92 | 92 | 92 | 92 | 820504
171 | Baghabari 200 MW PP (Paramount)
| Bagura 113 MW PP (Confidence)-2 | 35 | 0 | [8 empty] | 1 | 30 | 35 | 35 | 35 | 43 | 50 | 50 |  | 50 | 50 | 50 | 50 | 50 | 35 | 35 | 669504
172 | Confidence Power Bogura Unit-1 113 MW | 35 | 35 | 0 | [8 empty] | 35 | 35 | 35 | 35 | 35 | 55 | 55 |  | 55 | 55 | 55 | 55 | 55 | 35 | 35 | 641664
173 | Rangpur 20 MW GTPP | 0 | 0 | 0 | 0 | 0 | 0 | 0 | 0 | 0 | 0 | 0 | 0 | 0 | 0
175 | Saidpur 20 MW GTPP
176 | Rangpur 113 MW PP (Confidence) | 34 | 34 | 34 | 12 | 0 | [6 empty] | 29 | 27 | 24 | 34 | 34 | 34 | 34 |  | 51 | 61 | 63 | 63 | 63 | 42 | 34 | 651715
177 | Sympa Solar Power 8MW | [6 empty] | 0 | 1 | 3 | 4 | 4 | 5 | 6 | 6 | 4 | 4 | 1 | [9 empty] | 37898
178 | Energypac Power Venture Thakurgaon Ltd. | [15 empty] | 17 | 35 | 36 |  | 112 | 112 | 113 | 114 | 114 | 114 | 0 | 659520
| Intraco Solar 30 MW | [5 empty] | 0 | 3 | 11 | 20 | 26 | 31 | 32 | 30 | 25 | 17 | 9 | 2 | [9 empty] | 199230
| Adani Power Jharkhanda Ltd | 524 | 522 | 525 | 521 | 526 | 525 | 526 | 527 | 524 | 526 | 526 | 531 | 530 | 523 | 522 | 522 | 529 | 522 |  | 524 | 524 | 523 | 522 | 521 | 522 | 524 | 12593091
178 | Teesta Solar Limited | [6 empty] | 20 | 64 | 111 | 151 | 171 | 177 | 168 | 128 | 94 | 51 | 9 | [9 empty] | 1148970