## Forecast
[5 empty] | Power Grid Company of Bangladesh Ltd. | [10 empty] | QF-LDC-07
|  |  | Report on Forecasted Generation & Demand of national grid on | [6 empty] | 2023-10-20 | Friday
|  | Date (day): | 2023-10-20 |  | Friday
| Probable Maximum |  | Generation : |  | (a) At Day Peak Hour : | 12176.6 | MW |  |  | (b) At Evening Peak Hour : |  | 14505 | MW
Sl. | [6 empty] | Present | Actual Generation |  | Forecasted Available Gen. on |  | Ev. Peak Gen.Shortage |  | Plants under |  | Probable
No. | Name of the Power Station |  | Fuel | Producer | Installed Capacity |  | Capacity | On | 2023-10-19 | 2023-10-20 | during | for Fuel | for plant. S/D | Shut down (date)/ |  | Start up
[8 empty] | Day Peak | Ev. Peak | Day Peak | Ev. Peak | Limitation | M/C Problem | Remarks |  | Date
[5 empty] | Unit No. X Capacity | MW | MW | MW | MW | MW | MW | MW | MW
1 | Ghorasal Repowered CCPP:Unit-3 (GT |  | Gas | PDB | 1*260 | 260 | 260 | 0 | 0 | 0 | 0 |  | 260 | Under maint.
2 | Ghorasal Repowered CCPP Unit-4 |  | Gas | PDB | 1*210 | 210 | 180 | 140 | 140 | 140 | 140
| Ghorasal TPP Unit-5 |  | Gas | PDB | 1*210 | 210 | 190 | 0 | 0 | 0 | 0 |  |  | Under maint.
3 | Ghorasal 365 MW CCPP Unit-7 |  | Gas | PDB | 1*243+1*122 | 365 | 365 | 0 | 0 | 0 | 0 |  | 365 | Air Compressor problem
| Ghorashal 78.5 MW PP(MAX) |  | Gas | QRPP | 2*40 | 0 | 0 | 0 | 0 | 0 | 0 |  |  | Contract Expired
4 | Ghorashal 108 MW PP (Regent) |  | Gas | IPP | 34*3.35 | 108 | 108 | 0 | 0 | 0 | 0 | 108 |  | Gas shortage
5 | Haripur GTPP |  | Gas | SBU, PDB | 2*32 | 32 | 20 | 0 | 0 | 0 | 0 |  | 20 | Under maint.
6 | Haripur 412 MW CCPP |  | Gas | EGCB | 1*273+1*139 | 412 | 412 | 409 | 393 | 410 | 412
7 | Haripur 360 MW CCPP(HPL) |  | Gas | IPP | 1*235+1*125 | 360 | 360 | 301 | 262 | 330 | 330 | 30 |  | Gas shortage
8 | Meghnaghat 450 MW CCPP(MPL) |  | Gas | IPP | 2*150+1*150 | 450 | 450 | 450 | 380 | 225 | 225 | 225 |  | Gas shortage
9 | Meghnaghat 100 MW(IEL) |  | HFO | NENP | 12*8.9 | 100 | 100 | 16 | 67 | 66 | 80 |  | 20 | Engine problem
10 | Meghnaghat CCPP(Summit) |  | Gas | IPP | 2*110+1*110 | 335 | 335 | 305 | 232 | 160 | 180 | 155 |  | Gas shortage
11 | Madanganj 102 PP(Summit) |  | HFO | NENP | 6*17 | 102 | 102 | 59 | 95 | 80 | 95 |  | 7 | Engine problem
12 | Madanganj-55 MW PP(Summit) |  | HFO | IPP | 3*17.08+1*11.3 | 55 | 55 | 15 | 15 | 15 | 15 | 40 |  | Fuel shortage
13 | Keraniganj 100 MW PP (Powerpac) |  | HFO | NENP | 8*13.45 | 100 | 75 | 0 | 24 | 20 | 40 | 35 |  | Fuel shortage
14 | Narshingdi 22 MW PP (Doreen) |  | Gas | SIPP, REB | 8*2.90 | 22 | 22 | 18 | 18 | 18 | 18 |  | 4 | Engine problem
15 | 210 MW Siddhirgonj TPP |  | Gas | PDB | 1*210 | 210 | 115 | 0 | 0 | 0 | 0 |  | 115 | Under maint.
16 | Siddhirgonj 2*120 MW GTPP |  | Gas | EGCB | 2*105 | 210 | 210 | 0 | 0 | 0 | 0 | 210 |  | Gas shortage
17 | Siddhirganj 100 PP(Dutch Bangla) |  | HFO | NENP | 12*8.9 | 100 | 100 | 48 | 66 | 55 | 65 | 35 |  | Fuel shortage
18 | Siddhirganj 335 MW CCPP |  | Gas | EGCB | 1*217+118 | 335 | 335 | 327 | 335 | 335 | 335
19 | Gagnagar 102 MW PP (Digital Power) |  | HFO | IPP | 12*8.924 | 102 | 102 | 33 | 91 | 30 | 90 | 12 |  | Fuel shortage
20 | Katpotti 52 MW PP (Sinha) |  | HFO | IPP | 7*7.9 | 51 | 0 | 0 | 0 | 0 | 0 | 51 |  | Fuel shortage
21 | Kamalaghat 54 MW PP(Banco Energy) |  | HFO | IPP | 3*18 | 54 | 54 | 0 | 35 | 0 | 35 | 19 |  | Fuel shortage
22 | Kodda 150 MW PP |  | HFO | BPDB-RPCL | 9*17.06 | 149 | 149 | 16 | 149 | 16 | 149
23 | Manikganj 55 MW PP (Northern) |  | HFO | IPP | 3*19.3 | 55 | 55 | 0 | 35 | 0 | 35 | 20 |  | Fuel shortage
24 | Nababganj 55 MW PP (Southern power ) |  | HFO | IPP | 3*19.3 | 55 | 55 | 0 | 55 | 0 | 55
| Bosila 108 MW PP(CLC) |  | HFO | IPP | 12*8.775+1*3.5 | 108 | 0 | 0 | 0 | 0 | 0
25 | Summit Power,(Madhabdi+Ashulia) |  | Gas | SIPP,REB | 3*3.67+4*8.73 | 80 | 80 | 30 | 30 | 31 | 31 |  | 49 | Engine problem
26 | Maona 33 MW PP(Summit) |  | Gas | SIPP,REB | 4*8.73 | 33 | 33 | 25 | 33 | 33 | 33
27 | Rupganj 33 MW PP(Summit) |  | Gas | SIPP,REB | 4*8.73 | 33 | 33 | 21 | 25 | 30 | 30 |  | 3 | Engine problem
28 | Gazipur 52 MW PP |  | HFO | RPCL | 6*8.9 | 52 | 52 | 8 | 25 | 8 | 25 | 27 |  | Fuel shortage
29 | Tongi 80 MW GTPP |  | Gas | PDB | 1* 105 | 105 | 105 | 0 | 0 | 0 | 0 | 105 |  | Gas shortage
30 | Kodda 300 MW PP Unit-2 (Summit) |  | HFO | IPP | 18*17.076 | 300 | 300 | 80 | 130 | 80 | 130 | 168 |  | Fuel shortage
| Bramhangoan 100 MW PP (Aggreko) |  | HSD | IPP | 114*0.959 | 0 | 0 | 0 | 0 | 0 | 0 |  |  | Contract Expired
| Aurahati 100MW PP (Aggreko) |  | HSD | IPP | 0.85*23+0.95*91 | 0 | 0 | 0 | 0 | 0 | 0 |  |  | Contract Expired
31 | Kodda 149 MW PP Unit-1 (Summit) |  | HFO | IPP | 8*18.45+8.97 | 149 | 149 | 17 | 135 | 17 | 130 | 19 |  | Fuel shortage
32 | Gazipur 100 MW PP |  | HFO | RPCL | 6*17.5 | 105 | 105 | 35 | 105 | 35 | 105
33 | Meghnaghat 104 MW PP (OPCL) |  | HFO | IPP | 18.5*6 | 104 | 104 | 51 | 53 | 17 | 53 | 51 |  | Fuel shortage
34 | Manikgonj 162MW PP(MPGL) |  | HFO | IPP | 9*18 | 162 | 162 | 17 | 72 | 17 | 72 | 90 |  | Fuel shortage
35 | Spectra Solar Plant Ltd. |  | Solar | IPP | 35 | 35 | 35 | 32 | 0 | 35 | 0
36 | Kanchan Purbachal Power Generation Ltd. |  | HFO | IPP | 18.4*3 | 55 | 55 | 35 | 54 | 55 | 55
| Meghnaghat Unique power |  | Gas | IPP | 586 | 0 | 0 | 0 | 0 | 0 | 0
| Summit Meghanghat-2 589 MW(Gas) |  | Gas | IPP | 589 | 0 | 0 | 0 | 0 | 0 | 0
| Dhaka area Total |  |  |  |  | 5763 | 5422 | 2488 | 3054 | 2258 | 2963 | 1400 | 843
37 | Chattogram TPP-1 |  | Gas | PDB | 1*210 | 210 | 180 | 0 | 0 | 0 | 0 | 180 |  | Gas shortage
| Chattogram TPP-2 |  | Gas | PDB | 1*210 | 210 | 180 | 0 | 0 | 0 | 0 |  | 180 | Under maint
38 | Raozan 25 MW PP |  | HFO | RPCL | 3*8.9 | 25 | 25 | 1 | 17 | 8 | 17 | 8 |  | Fuel shortage
39 | Teknaf 20MW PP (Solartech) |  | Solar | IPP | 20 | 20 | 20 | 20 | 0 | 20 | 0
40 | Patenga 50MW PP (Baraka) |  | HFO | IPP | 8*6.98 | 50 | 50 | 6 | 18 | 6 | 18 | 32 |  | Fuel shortage
41 | Karnaphuli Hydro PP Unit-1,2,3,4, 5 |  | Hydro | PDB | 2*40+3*50 | 230 | 230 | 199 | 201 | 200 | 200 |  | 30
42 | Sikalbaha 225MW CCPP |  | Gas/HSD | PDB | 1*150+1*75 | 225 | 225 | 216 | 202 | 225 | 225
43 | Sikalbaha Peaking GT |  | Gas/HSD | PDB | 1*150 | 150 | 150 | 0 | 0 | 0 | 0 |  | 150 | Under maint
44 | Sikalbaha 105 MW PP (Baraka Sikalbaha) |  | HFO | IPP | 6*17.5 | 105 | 105 | 17 | 17 | 17 | 17 | 88 |  | Fuel shortage
45 | Hathazari 100 MW peaking PP |  | HFO | PDB | 11*8.9 | 98 | 98 | 32 | 63 | 60 | 64 | 34 |  | Fuel shortage
46 | Dohazari -Kalaish 100 MW Peaking |  | HFO | PDB | 6*17 | 102 | 102 | 0 | 17 | 17 | 17 | 85 |  | under maint.
47 | Juldah 100 MW Unit-1 (Acorn) |  | HFO | NENP | 8*13.45 | 100 | 100 | 12 | 12 | 12 | 12 | 88 |  | Fuel shortage
48 | Juldah 100 MW PP Unit-3 (Acorn) |  | HFO | IPP | 8*13.5 | 100 | 100 | 12 | 12 | 12 | 12 | 88 |  | Fuel shortage
49 | Barabkunda 22 MW PP (Regent) |  | Gas | SIPP, PDB | 8*2.90 | 22 | 22 | 12 | 12 | 12 | 12 | 10 |  | Gas shortage
* | Malancha, Ctg. EPZ (United) |  | Gas |  | 5*8.73+3*9.34 |  | 0 | 0 | 4 | 30 | 30
50 | Chattogram 108 MW PP (ECPV) |  | HFO | IPP | 16*7 | 108 | 108 | 0 | 0 | 0 | 0 | 108 |  | Fuel shortage
51 | Kaptai 7 MW Solar PP |  | Solar | PDB | 7.4 MW | 7 | 7 | 4 | 0 | 5 | 0
52 | Anwara 300 MW PP (United) |  | HFO | IPP | 17*17+24 | 300 | 300 | 65 | 265 | 70 | 270 | 30 |  | Fuel shortage
53 | Jodiac Power |  | HFO | IPP | 3*18.55+1*3.6 | 54 | 54 | 17 | 17 | 17 | 17 | 37 |  | Fuel shortage
54 | Karnaphuli Power Ltd. |  | HFO | IPP | 18.415*6+6.5 | 110 | 110 | 20 | 30 | 17 | 30 | 80 |  | Fuel shortage
55 | Juldah unit-2 (Acorn) |  | HFO | IPP | 8*13.6 | 100 | 100 | 12 | 12 | 12 | 12 | 88 |  | Fuel shortage
56 | Anlima Energy Ltd. |  | HFO | IPP | 6*21.2 | 116 | 116 | 34 | 51 | 34 | 51 | 65 |  | Fuel shortage
57 | Mirsharai 150 MW |  | Gas/HFO | BPDB-RPCL | 18.5*9 | 163 | 163 | 17 | 80 | 33 | 160
58 | SS Power I |  | Coal | SS Power | 1*612 | 612 | 612 | 621 | 620 | 600 | 600 |  |  | On test.
| Cox's Bazar Wind |  | Wind | IPP | 66 | 0 | 0 | 0 | 2 | 10 | 10 |  |  | On test.
| Matarbari 2*600 MW (CPGCL) |  | Coal | CPGCL | 0 | 0 | 0 | 0 | 0 | 0 | 0 |  |  | On test.
| Chattogram area Total |  |  |  |  | 3217 | 3157 | 1317 | 1652 | 1417 | 1774 | 1021 | 360
| Ashuganj TPP Unit- 3 |  | Gas | APSCL | 1*150 | 0 | 0 | 0 | 0 | 0 | 0 |  |  | Contract Expired
| Ashuganj TPP Unit- 4 |  | Gas | APSCL | 1*150 | 0 | 0 | 0 | 0 | 0 | 0 |  |  | Contract Expired
| Ashuganj TPP Unit- 5 |  | Gas | APSCL | 1*150 | 0 | 0 | 0 | 0 | 0 | 0 |  |  | Contract Expired
59 | Ashuganj 225 MW CCPP |  | Gas | APSCL | 1*142+1*75 | 221 | 221 | 0 | 91 | 150 | 150 |  | 71 | ST under maint.
60 | Ashuganj 450 MW CCPP(North) |  | Gas | APSCL | 1*360 | 360 | 360 | 340 | 270 | 300 | 300 |  |  | FGMO
61 | Ashuganj 450 MW CCPP(South) |  | Gas | APSCL | 1*360 | 360 | 360 | 335 | 240 | 300 | 280 |  |  | FGMO
62 | Ashuganj 420 MW CCPP(East) |  | Gas | APSCL | 284*1+116*1 | 400 | 400 | 370 | 240 | 240 | 270 | 130 |  | Gas shortage
63 | Ashuganj 50 MW PP |  | Gas | APSCL | 14*3.968 | 53 | 45 | 0 | 20 | 20 | 20
| Ashuganj 55 MW PP (Precision) |  | Gas | QRPP | 0 | 55 | 0 | 0 | 0 | 0 | 0 |  |  | Contract Expired
64 | Ashuganj 195 MW PP (APSCL-United) |  | Gas | IPP | 20*9.73+1*16 | 195 | 195 | 8 | 0 | 0 | 0 | 195 |  | Gas shortae
65 | Ashuganj 51 MW PP (Midland) |  | Gas | IPP | 6*9.34 | 51 | 51 | 51 | 51 | 51 | 51
66 | Ashuganj 150 MW PP (Midland) |  | HFO | IPP | 23*7.015 | 150 | 150 | 5 | 100 | 6 | 150
67 | Titas 50 MW Peaking PP |  | HFO | PDB | 6*8.92 | 52 | 52 | 0 | 0 | 0 | 30
68 | Chandpur 150 MW CCPP |  | Gas | PDB | 1*106+1*57 | 163 | 163 | 0 | 0 | 0 | 0 |  | 163 | Under Maint.
69 | Chandpur 200 MW (Desh energy) |  | HFO | IPP | 12*18.4 | 200 | 200 | 17 | 17 | 200 | 200 | 0 |  | Fuel shortage
70 | Feni 22 MW PP (Doreen) |  | Gas | SIPP, PDB | 8*2.90 | 22 | 22 | 16 | 18 | 18 | 18 |  | 4 | Engine problem
71 | Feni 11 MW PP (Doreen) |  | Gas | SIPP, REB | 4*2.90 | 11 | 11 | 8 | 8 | 11 | 11
** | Impoprt (Tripura) |  |  | Imported power | 0 | 160 | 160 | 106 | 108 | 149 | 165
72 | Jangalia 33 MW PP (Summit) |  | Gas | SIPP, PDB | 4*8.73 | 33 | 33 | 33 | 21 | 33 | 33
73 | Jangalia 52 MW PP (Lakdanavi) |  | HFO | IPP | 6*8.92 | 52 | 52 | 16 | 52 | 52 | 52
74 | Cumilla 25 MW PP (Summit) |  | Gas | SIPP, REB | 3*3.67+2*6.97 | 25 | 25 | 10 | 12 | 12 | 12 |  | 13 | Engine problem
| Daudkandi 200 MW PP (B.Trac) |  | HSD | IPP | 154*1.4 | 0 | 0 | 0 | 0 | 0 | 0 |  |  | Contract Expired
75 | Feni Lanka Power |  | HFO | IPP | 7*18.415+1*9.78 | 114 | 114 | 70 | 114 | 88 | 114
76 | Chowmuhani 113 MW |  | HFO | IPP | 12*9.78+2*3.1 | 113 | 113 | 27 | 78 | 27 | 78 | 35 |  | Fuel shortage
77 | Bhairob 54.5 MW |  | HFO | IPP | 3*18.2 | 54 | 54 | 0 | 35 | 35 | 35 |  | 19 | Engine problem
78 | Chandpur 115(Doreen) |  | HFO | IPP | 4*18.5+2*22.5 | 115 | 115 | 35 | 95 | 36 | 95 | 20 |  | Fuel shortage
| Cumilla Area Total |  |  |  |  | 2959 | 2896 | 1447 | 1570 | 1728 | 2064 | 380 | 270
79 | RPCL 210MW CCPP |  | Gas | IPP | 4*35+1*70 | 210 | 202 | 26 | 23 | 20 | 35 | 167 |  | Gas shortage
80 | Tangail 22 MW PP (Doreen) |  | Gas | SIPP, PDB | 8*2.90 | 22 | 22 | 16 | 19 | 16 | 16 |  | 6 | Engine problem
| Jamalpur 95 MW PP(Powerpac) |  | HFO | IPP | 0 | 95 | 0 | 0 | 0 | 0 | 0
81 | Sarishabari 3 MW Solar Plant |  | Solar | IPP | 1*3 | 3 | 3 | 2 | 0 | 1.6 | 0
82 | Mymensingh 200 MW PP (United) |  | HFO | IPP | 9.78*21 | 200 | 200 | 37 | 121 | 37 | 120 | 80 |  | Fuel shortage
83 | Jamalpur 115 MW PP (United) |  | HFO | IPP | 9.78*12 | 115 | 115 | 69 | 79 | 60 | 90 | 25 |  | Fuel shortage
84 | Sutiakhali 50 MW Solar PP |  | Solar | IPP | 50 | 50 | 50 | 50 | 0 | 50 | 0
85 | Tangail Palli Power Gen 22 MW |  | HFO | IPP | 4*6.7 | 22 | 22 | 18 | 18 | 18 | 18 | 4 |  | Fuel shortage
| Mymensingh Area Total |  |  |  |  | 717 | 614 | 218 | 260 | 202.6 | 279 | 167 | 6
86 | Fenchugonj CCPP Phase-1 |  | Gas | PDB | 2*32+1*33 | 97 | 70 | 42 | 28 | 43 | 43 |  | 27 | Machine problem.
87 | Fenchugonj CCPP Phase-2 |  | Gas | PDB | 2*35+1*35 | 104 | 90 | 22 | 23 | 23 | 23 |  | 67 | Machine problem
88 | Kushiara 163 MW CCPP (KP) |  | Gas | IPP | 1*109+1*54 | 163 | 163 | 163 | 155 | 163 | 163
89 | Shajibazar 330 MW CCPP |  | Gas | PDB | 3*110 | 330 | 330 | 0 | 0 | 0 | 0 |  | 330 | Under maint.
90 | Fenchugonj 51 MW PP (Barakatullah) |  | Gas | RPP | 19*2.90 | 51 | 51 | 47 | 42 | 50 | 50
91 | Fenchuganj 44 MW (Energyprima) |  | Gas | NENP | 12*3.3+5*2 | 50 | 50 | 42 | 47 | 48 | 48
92 | Hobiganj 11 MW PP Cofidence-E |  | Gas | SIPP, REB | 4*2.90 | 11 | 11 | 8 | 8 | 11 | 11
93 | Shahjibazar GTPP Unit- 8 & 9 |  | Gas | PDB | 2*35 | 70 | 66 | 58 | 60 | 60 | 62
94 | Shahjibazar 86 MW PP (Shahjibazar) |  | Gas | RPP | 32*2.90 | 86 | 86 | 84 | 50 | 86 | 86
95 | Shahjibazar 100 MW GTPP |  | Gas | PDB | 1*100 | 100 | 100 | 0 | 0 | 0 | 0 |  | 100 | Under maint.
96 | Sylhet 225 MW CCPP |  | Gas | PDB | 1*142+1*89 | 231 | 231 | 156 | 156 | 0 | 0 |  | 231 | Under maint
97 | Sylhet 20 MW GTPP |  | Gas | PDB | 1*20 | 20 | 20 | 17 | 17 | 17 | 17
| Sylhet 50 MW PP (EPL) |  | Gas | NENP | 27*2 | 0 | 0 | 0 | 0 | 0 | 0 |  |  | Contract Expired
98 | Shahjahanulla 25 MW PP |  | Gas | SIPP, REB | 3*9.34 | 25 | 25 | 16 | 16 | 16 | 16 | 9 |  | Gas shortage
99 | Bibiana-II 341 MW CCPP (Summit) |  | Gas | IPP | 1*222+1*119 | 341 | 341 | 310 | 272 | 300 | 300 |  |  | FGMO
100 | Bibiyana-III 400 MW CCPP |  | Gas | PDB | 285*1+134*1 | 400 | 400 | 365 | 403 | 400 | 400
101 | Sylhet 10MW PP (Desh) |  | Gas | RPP | 6*1.95 | 10 | 10 | 10 | 10 | 10 | 10
102 | Bibiyana South 400 MW |  | Gas | PDB | 400 MW | 383 | 383 | 0 | 33 | 400 | 400
| Sylhet Area Total |  |  |  |  | 2472 | 2427 | 1340 | 1320 | 1627 | 1629 | 9 | 755
103 | Bheramara GTPP Unit-3 |  | HSD | PDB | 1*20 | 20 | 16 | 0 | 0 | 0 | 0 | 16 |  | Fuel conservation
** | Bheramara (HVDC ) |  | 0 | Imported power | 2*500 | 1000 | 1000 | 900 | 731 | 730 | 730
104 | Khulna 115 PP MW (KPCL-2) |  | HFO | NENP | 7*17 | 115 | 115 | 3 | 44 | 49 | 65 | 50 |  | Fuel shortage
105 | Faridpur 50 MW Peaking PP |  | HFO | PDB | 8*6.89 | 54 | 54 | 0 | 27 | 0 | 40 |  | 14 | Engine problem
106 | Khulna 225 MW CCPP |  | HSD | NWPGCL | 1*150+1*75 | 230 | 230 | 0 | 0 | 0 | 0 | 230 |  | Fuel shortage
107 | Gopalganj 100 MW Peaking PP |  | HFO | PDB | 16*6.98 | 109 | 109 | 0 | 59 | 0 | 60 | 49 |  | Fuel shortage
108 | Bheramara 410 MW CCPP |  | Gas | NWPGCL | 1*278+1*132 | 410 | 410 | 0 | 0 | 0 | 0 | 410 |  | Gas shortage
109 | Noapara 40 MW PP (Khanjahan Ali) |  | HFO | NENP | 5*8.5 | 40 | 40 | 0 | 16 | 0 | 16 | 24 |  | Fuel shortage
| Noapara 100 MW PP (Bangla Trac) |  | HSD | IPP | 70*1.4 | 0 | 0 | 0 | 0 | 0 | 0
110 | Rupsha 105 MW PP (Orion rupsha) |  | HFO | IPP | 6*18.445 | 105 | 105 | 7 | 54 | 35 | 54 | 51 |  | Fuel shortage
111 | Madhumati 100 MW PP |  | HFO | NWPGCL | 6*18 | 105 | 105 | 0 | 105 | 100 | 105
112 | Mongla Orion 100 MW Solar PP |  | Solar | IPP | 100 | 100 | 100 | 85 | 0 | 100 | 0
113 | Khulna 330 MW CCPP (OIL) |  | Gas/HSD | BPDB | 1*220+1*110 | 336 | 336 | 0 | 0 | 0 | 0
114 | Rampal 1320 MW (BIFPCL) |  | Coal | NTPC&BPDB | 660*2 | 617 | 617 | 521 | 731 | 400 | 550
| Kulna 225 MW CCPP (GAS) |  | Gas | NWPGCL | 0 | 0 | 0 | 0 | 0 | 0 | 0 |  |  | On test.
| Khulna Area Total |  |  |  |  | 3241 | 3237 | 1516 | 1767 | 1414 | 1620 | 830 | 14
115 | Barisal 110 MW PP (Summit ) |  | HFO | IPP | 7*17.076 | 110 | 110 | 0 | 73 | 16 | 110
116 | Bhola 33 MW PP (Venture) |  | Gas | NENP | 1*34.50 | 40 | 40 | 18 | 26 | 21 | 28 |  | 12 | Engine problem
117 | Bhola 225 MW CCPP |  | Gas | PDB | 2*63+1*68 | 194 | 194 | 80 | 124 | 130 | 130 |  | 64 | ST under maint.
| Bhola 95 MW PP (Aggreko) |  | Gas | QRPP | 96*1.10 | 0 | 0 | 0 | 0 | 0 | 0 |  |  | Contract Expired |  | From 18-3-2022
118 | Payra 1320 MW |  | Coal | BCPCL | 2*622 | 1244 | 1244 | 970 | 1080 | 1000 | 1244
119 | Bhola Nutan Biddut BD LTD |  | Gas | IPP | 220 | 220 | 220 | 180 | 220 | 220 | 220
120 | United Payra Power Ltd. |  | HFO | IPP | 8*18.5+1*9.5 | 150 | 150 | 0 | 17 | 38 | 150
121 | Barisal 307 MW |  | Coal | IPP | 307*1 | 307 | 307 | 150 | 150 | 150 | 150 | 157 |  | Coal shortage
| Barisal Area Total |  |  |  |  | 2265 | 2265 | 1398 | 1690 | 1575 | 2032 | 157 | 76
122 | Baghabari 71 MW GTPP |  | Gas | PDB | 1*71 | 71 | 71 | 0 | 0 | 0 | 0 | 71 |  | Gas shortage
| Baghabari 100 MW GTPP |  | Gas | PDB | 1*100 | 100 | 100 | 0 | 0 | 0 | 0 | 100 |  | Gas shortage
123 | Baghabari 50 MW Peaking PP |  | HFO | PDB | 6*8.9 | 52 | 52 | 0 | 18 | 0 | 30 | 22 |  | Fuel shortage
124 | Bera 70 MW Peaking PP |  | HFO | PDB | 9*8.29 | 71 | 71 | 0 | 19 | 0 | 16 |  | 55 | Engine problem
125 | Amnura 50 MW PP(Sinha) |  | HFO | NENP | 7*7.79 | 50 | 28 | 0 | 28 | 28 | 28
126 | Katakhali 50 MW PP (Northern) |  | HFO | QRPP | 6*8.9 | 50 | 50 | 42 | 42 | 34 | 42 |  | 8 | Engine problem
127 | Katakhali 50 MW Peaking PP |  | HFO | PDB | 6*8.7 | 50 | 50 | 0 | 38 | 30 | 40 |  | 10 | Engine problem
128 | Sirajgonj 225MW CCPP Unit-1 |  | Gas/HSD | NWPGCL | 1*150+1*75 | 210 | 210 | 185 | 180 | 200 | 210
129 | Sirajgonj 225MW CCPP Unit-2 |  | Gas/HSD | NWPGCL | 1*150+1*75 | 220 | 220 | 0 | 0 | 0 | 0 | 220 |  | Fuel shortage
130 | Sirajgonj 225MW CCPP Unit-3 |  | Gas/HSD | NWPGCL | 1*141 | 220 | 220 | 191 | 180 | 200 | 210
131 | Sirajgonj 400 MW CCPP Unit-4 |  | Gas/HSD | SNWPGCL | 1*282+1*132 | 414 | 414 | 414 | 414 | 380 | 414 | 14
132 | Santahar 50 MW Peaking PP |  | HFO | PDB | 6*8.7 | 50 | 50 | 0 | 38 | 24 | 38 | 12 |  | Fuel shortage
| Bogra 22 MW PP (GBB) |  | Gas | RPP | 0 | 22 | 0 | 0 | 0 | 0 | 0 |  |  | Contract Expired
| Bogura 20 MW PP (Energyprima) |  | Gas | NENP | 5*3.3+5*2 | 0 | 0 | 0 | 0 | 0 | 0 |  |  | Contract Expired
133 | Ullapara 11 MW PP (Summit) |  | Gas | SIPP, REB | 4*2.90 | 11 | 11 | 11 | 11 | 11 | 11
134 | Natore 52 MW PP (Rajlanka) |  | HFO | IPP | 6*8.92 | 52 | 52 | 8 | 8 | 8 | 8 | 44 |  | Fuel shortage
135 | Chapainawabganj 100 MW Peaking PP |  | HFO | PDB | 12*8.924 | 104 | 104 | 0 | 94 | 50 | 94 |  | 10 | Engine problem
136 | Baghabari 200 MW PP (Paramount) |  | HSD | IPP | 135*1.6 | 200 | 200 | 0 | 0 | 0 | 0 | 200 |  | Fuel shortage
137 | Bagura 113 MW PP (Confidence)-2 |  | HFO | IPP | 6*18.55+7.2 | 113 | 113 | 26 | 50 | 35 | 50 | 63 |  | Fuel shortage
138 | Confidence Power Bogura Unit-1 113 MW |  | HFO | IPP | 6*18.55 | 113 | 113 | 35 | 55 | 35 | 55 | 58 |  | Fuel shortage
139 | Sirajgonj 6.55 MW Solar |  | Solar | NWPGCL | 1*6 | 6 | 6 | 0 | 0 | 6 | 0
| Adani Power Jharkhanda Ltd |  | Coal | Imported power | 748*2 | 1496 | 1496 | 521 | 520 | 500 | 500 | 996
| Rajshahi Area Total |  |  |  |  | 3675 | 3631 | 1433 | 1695 | 1541 | 1746 | 1800 | 83
140 | Barapukuria TPP Unit-1 |  | Coal | PDB | 1*125 | 125 | 85 | 0 | 0 | 0 | 0 | 85 |  | Under maint
| Barapukuria TPP Unit-2 |  | Coal | PDB | 1*125 | 125 | 85 | 0 | 0 | 0 | 0 |  | 85 | Under maint
141 | Barapukuria 275 MW TPP Unit-3 |  | Coal | PDB | 1*275 | 274 | 274 | 170 | 170 | 170 | 170 |  | 104 | Machine problem
142 | Rangpur 20 MW GTPP |  | HSD | PDB | 1*20 | 20 | 20 | 0 | 0 | 0 | 0 | 20
143 | Saidpur 20 MW GTPP |  | HSD | PDB | 1*20 | 20 | 20 | 0 | 0 | 0 | 0 | 20
144 | Rangpur 113 MW PP (Confidence) |  | HFO | IPP | 9*6.984+7*7.015+3.15*2 | 113 | 113 | 0 | 58 | 6 | 113
145 | Sympa Solar Power 8MW |  | Solar | IPP | 8 MW | 8 | 8 | 6 | 0 | 8 | 0
146 | Energypac Power Venture Thakurgaon Ltd. |  | HFO | IPP | 115 | 115 | 115 | 0 | 115 | 70 | 115
147 | Intraco Solar 30 MW |  | Solar | IPP | 1*30 | 30 | 30 | 35 | 0 | 30 | 0
148 | Teesta Solar Limited |  | Solar | BPCL | 16*12.5 | 200 | 200 | 135 | 0 | 130 | 0
| Rangpur Area Total |  |  |  |  | 1030 | 950 | 346 | 343 | 414 | 398 | 125 | 189
| Total |  |  |  |  | 25339 | 24599 | 11503 | 13351 | 12176.6 | 14505 | 5889 | 2596
A. |  | 2023-10-19 | (Yesterday) |  |  |  |  | Thursday
1 | Highest Generation : |  |  | 13351 | MW at | 19:30 | hrs | 11 Evening Peak Hour : | [5 empty] | 19:30 | hrs.
2 | Minimum Generation : |  |  | 9946 | MW at | 6:00 | hrs | 12 Max. Demand (Generation end) at evening peak hour : | [5 empty] | 13370 | MW
3 | Day peak Generation : |  |  | 11503 | MW at | 12:00 | hrs | 13 Max. Demand (Substation end) at evening peak hour : | [5 empty] | 12758.75 | MW
4 | Evening peak Generation : |  |  | 13351 | MW at | 19:30 | hrs | 14 Load Shed (Substation end) at evening peak hour : | [5 empty] | 18 | MW
5 | Total Energy Generation : |  | 355.3806 | MKWHr | By Solar | 2.6286 | MKWHr
| By Gas : | 211.6262 | MKWHr |  | By Oil: | 36.6611 | MKWHr | 15. Area wise Demand (S/S end), Supply (S/S end) & | [5 empty] | 16. Hourly Load Shed during
| By Coal : | 76.1313 | MKWHr |  | By Hydro: | 4.5119 | MKWHr | Load Shed (S/S end) at Evening peak hour in MW : | [5 empty] | Evening Peak hours :
[5 empty] | By Wind: | 0.02016 | MKWHr | Area | Demand | Supply |  | Loadshed |  | Time |  | Loadshed
6 | Generation Shortfall : |  | For Fuel Limitation = |  |  | 5889 | MW | Dhaka | 4942.45 | 4942.45 |  | 0 |  | 18:00 |  | 226.335
|  |  | For Plants S/D or M/C prob = |  |  | 2596 | MW | Chittagong | 1238.1 | 1238.1 |  | 0 |  | 19:00 |  | 289.365
|  |  | Total = |  |  | 8485 | MW | Khulna | 1463.2 | 1463.2 |  | 0 |  | 19:30 |  | 18.145
7 | Total Gas Supplied : |  |  | 1016.1 | MMCFD |  |  | Rajshahi | 1185 | 1185 |  | 0 |  | 20:00 |  | 33.425
8 | Fuel Cost : | i) Gas : | Taka | 227250729.356 | ii) Oil : | Taka | 483694353.35 | Comilla | 1266 | 1266 |  | 0 |  | 21:00 |  | 32
|  | iii) Coal : | Taka | 536661406.93 | Total | Taka | 1247606489.636 | Mymensingh | 1018 | 1000 |  | 18 |  | 22:00 |  | 32.47
9 | Power flow through E-W Interconnectors : |  |  |  | i) Energy | 0 | MKWHr. | Sylhet | 523 | 523 |  | 0 |  | 23:00 |  | 29.605
| ii) During Peak Demand : |  |  | 740 | MW (W to E) at | 19:30 | hrs | Barisal | 391 | 391 |  | 0 |  | 24:00 |  | 39.155
| iii) Maximum : |  |  | 640 | MW at | 21:00 | hrs | Rangpur | 732 | 732 |  | 0
10 | Maximum Temperature in Dhaka was |  |  |  | 33.3°C |  |  | Total | 12758.75 | 12740.75 |  | 18
B. |  | 2023-10-20 | (Today) |  |  |  | Friday |  |  | Probable max. temperature in Dhaka |  |  | 33.3°C
Forecast
1 | Maximum Demand* Evening (Generation end) |  |  |  | 12500 | MW |  | 6 Total Load Shed forecast (Substation end) : |  |  |  |  | 0 | MW
2 | Maximum Generation (Generation end) |  |  |  | 14505 | MW |  | 7 Area wise Load Shed forecast (Substation end) :
3 | Maximum Demand* Day (Generation end) |  |  |  | 10300 | MW
4 | Reserve(Generation end) |  |  |  | 2005 | MW |  | Dhaka | Chittagong | Khulna | Rajshahi | Comilla | Mymensingh | Sylhet | Barisal | Rangpur
5 | Total Energy Generation |  |  |  | 332.7285 | MKWHr |  | MW | MW | MW | MW | MW | MW | MW | MW | MW
6 | Actual Minimum Generation up to 8:00 hrs. |  |  |  | 9025 | MW at | 7:00 | 0 | 0 | 0 | 0 | 0 | 0 | 0 | 0 | 0
* Import Through HVDC C/B Interconnector : |  |  |  |  | i) Energy | 21.2364 | MKWHr. | ii) HVDC Flow at Peak Time |  | 731 | MW at | 19:30 | hrs.
* Import Through Comilla C/B Interconnector : |  |  |  |  | i) Energy | 2.5651 | MKWHr. | iii) Maximum HVDC Flow : |  | 901 | MW at | 2:00 | hrs.
*Cost for HVDC, Tripura & Solar energy is not usually included in the total fuel cost.
Water Level of Kaptai Lake at 06:00 hr (ft): |  |  |  |  | (a) Yesterday : | 105.59 |  | (b) Today: | 105.41 |  | (c) Rule Curve: |  | 107.8
.
|  |  |  | Sub Divisional Engineer | [6 empty] | Executive Engineer
|  |  |  | Network Operation Division | [6 empty] | Network Operation Division

## YesterdayGen
2023-10-19 | [21 empty] | BR
Plant Name | Ghorasal TPP (Unit-1&2) | Ghorasal Repowered CCPP:Unit-3 (GT | Ghorasal Repowered CCPP Unit-4 | Ghorasal TPP Unit-5 | Ghorasal 365 MW CCPP Unit-7 | Ghorashal 108 MW PP (Regent) | Ghorashal 78.5 MW PP(MAX) | Haripur 412 MW CCPP | Haripur 360 MW CCPP(HPL) | Plant Removed | Haripur GTPP | Meghnaghat 450 MW CCPP(MPL) | Meghnaghat CCPP(Summit) | Meghnaghat 100 MW(IEL) | Madanganj 102 PP(Summit) | Madanganj-55 MW PP(Summit) | Siddhirganj 335 MW CCPP | 210 MW Siddhirgonj TPP | Siddhirgonj 2*120 MW GTPP | Siddhirganj 100 PP(Dutch Bangla) | Gagnagar 102 MW PP (Digital Power) | Kodda 150 MW PP | Keraniganj 100 MW PP (Powerpac) | Bosila 108 MW PP(CLC) | Pagla (DPA ) | Katpotti 52 MW PP (Sinha) | Kamalaghat 54 MW PP(Banco Energy) | Manikganj 55 MW PP (Northern) | Nababganj 55 MW PP (Southern power ) | Narshingdi 22 MW PP (Doreen) | Summit Ashulia | Summit Madhabdi | Maona 33 MW PP(Summit) | Rupganj 33 MW PP(Summit) | Gazipur 52 MW PP | Tongi 80 MW GTPP | Karnaphuli Hydro PP Unit-1, 2 & 3 | Karnaphuli Hydro PP Unit-4 & 5 | Chattogram TPP-1 | Chattogram TPP-2 | Raozan 25 MW PP | Sikalbaha 225MW CCPP (Gas) | Sikalbaha 225MW CCPP(Oil) | Sikalbaha 150MW GTPP | Sikalbaha 150MW GTPP(Oil) | Plant Removed | Tangail Palli Power Gen 22 MW | Hathazari 100 MW peaking PP | Dohazari -Kalaish 100 MW Peaking | Juldah 100 MW Unit-1 (Acorn) | Chattogram 108 MW PP (ECPV) | Patenga 50MW PP (Baraka) | Barabkunda 22 MW PP (Regent) | Malancha, Ctg. EPZ (United) | Ashuganj TPP Unit- 3 | Ashuganj TPP Unit- 4 | Ashuganj TPP Unit- 5 | Ashuganj 450 MW CCPP(North) | Ashuganj 450 MW CCPP(South) | Ashuganj 225 MW CCPP | Ashuganj 195 MW PP (APSCL-United) | Chandpur 150 MW CCPP | Ashuganj 50 MW PP | Ashuganj 55 MW PP (Precision) | Ashuganj 53MW PP (United) | Ashuganj 51 MW PP (Midland) | B.Baria (Aggreko) 85MW | Titas 50 MW Peaking PP | Jangalia 52 MW PP (Lakdanavi) | Feni 22 MW PP (Doreen) | Feni 11 MW PP (Doreen) | Jangalia 33 MW PP (Summit) | Cumilla 25 MW PP (Summit) | Impoprt (Tripura) | RPCL 210MW CCPP | Jamalpur 95 MW PP(Powerpac) | Tangail 22 MW PP (Doreen) | Sarishabari 3 MW Solar Plant | Fenchugonj CCPP Phase-1 | Fenchugonj CCPP Phase-2 | Fenchugonj 51 MW PP (Barakatullah) | Fenchuganj 44 MW (Energyprima) | Kushiara 163 MW CCPP (KP) | Shajibazar 330 MW CCPP | Shahjibazar GTPP Unit- 8 & 9 | Shahjibazar 86 MW PP (Shahjibazar) | Shahjibazar 50MW PP (EPL) | Sylhet 225 MW CCPP | Sylhet 20 MW GTPP | Sylhet 50 MW PP (EPL) | Sylhet 10MW PP (Desh) | Bibiana-II 341 MW CCPP (Summit) | Shahjahanulla 25 MW PP | Hobiganj 11 MW PP Cofidence-E | Daudkandi 200 MW PP (B.Trac) | Kodda 300 MW PP Unit-2 (Summit) | Keranigonj 300 MW PP (APR) | Bramhangoan 100 MW PP (Aggreko) | Mymensingh 200 MW PP (United) | Aurahati 100MW PP (Aggreko) | Kodda 149 MW PP Unit-1 (Summit) | Teknaf 20MW PP (Solartech) | Juldah 100 MW PP Unit-3 (Acorn) | Chandpur 200 MW (Desh energy) | Ashuganj 150 MW PP (Midland) | Bibiyana-III 400 MW CCPP | Jamalpur 115 MW PP (United) | Gazipur 100 MW PP | Sikalbaha 105 MW PP (Baraka Sikalbaha) | Kaptai 7 MW Solar PP | Anwara 300 MW PP (United) | Jodiac Power | Karnaphuli Power Ltd. | Feni Lanka Power | Chowmuhani 113 MW | Juldah unit-2 (Acorn) | Bibiyana South 400 MW | Meghnaghat 104 MW PP (OPCL) | Sutiakhali 50 MW Solar PP | Manikgonj 162MW PP(MPGL) | Anlima Energy Ltd. | Shahjibazar 100 MW GTPP | Bhairob 54.5 MW | Spectra Solar Plant Ltd. | Chandpur 115(Doreen) | Kanchan Purbachal Power Generation Ltd. | Ashuganj 420 MW CCPP(East) | Mirsharai 150 MW (Oil) | Mirsharai 150 MW (Gas) | SS Power I | Cox's Bazar Wind | Matarbari 2*600 MW (CPGCL) | Meghnaghat Unique power | Summit Meghanghat-2 589 MW(Gas) | EasternBlank | Bheramara (HVDC ) | Bheramara GTPP Unit-3 | Bheramara 410 MW CCPP | Khulna 115 MW PP (KPCL-1 & 3) | Khulna 115 PP MW (KPCL-2) | Khulna 225 MW CCPP | Khulna 60MW | Khulna (Aggreeco) 55MW | Faridpur 50 MW Peaking PP | Gopalganj 100 MW Peaking PP | Noapara 40 MW PP (Khanjahan Ali) | Bhola 225 MW CCPP | Bhola 33 MW PP (Venture) | Barisal 110 MW PP (Summit ) | Barisal GT PP Unit-1& 2 | Baghabari 100 MW GTPP | Baghabari 71 MW GTPP | Baghabari 50 MW Peaking PP | Bera 70 MW Peaking PP | Chapainawabganj 100 MW Peaking PP | Amnura 50 MW PP(Sinha) | Katakhali 50 MW PP (Northern) | Katakhali 50 MW Peaking PP | Natore 52 MW PP (Rajlanka) | Santahar 50 MW Peaking PP | Bogra 22 MW PP (GBB) | Bogura 20 MW PP (Energyprima) | Ullapara 11 MW PP (Summit) | Barapukuria TPP Unit-1 | Barapukuria TPP Unit-2 | Barapukuria 275 MW TPP Unit-3 | Rangpur 20 MW GTPP | Saidpur 20 MW GTPP | Sirajgonj 225MW CCPP Unit-1 (Gas) | Sirajgonj 225MW CCPP Unit-1(Oil) | Sirajgonj 225 MW CCPP Unit-2 (Gas) | Sirajgonj 225 MW CCPP Unit-2 (Oil) | Bhola 95 MW PP (Aggreko) | Noapara 100 MW PP (Bangla Trac) | Sirajgonj 225MW CCPP Unit-3 (Gas) | Sirajgonj 225MW CCPP Unit-3 (Oil) | Sirajgonj 400 MW CCPP Unit-4 | Rupsha 105 MW PP (Orion rupsha) | Baghabari 200 MW PP (Paramount) | Bagura 113 MW PP (Confidence)-2 | Madhumati 100 MW PP | Rangpur 113 MW PP (Confidence) | Sirajgonj 400MW CCPP Unit-4 (Oil) | Sympa Solar Power 8MW | Confidence Power Bogura Unit-1 113 MW | Payra 1320 MW | Bhola Nutan Biddut BD LTD (GAS) | Bhola Nutan Biddut BD LTD (OIL) | United Payra Power Ltd. | Sirajgonj 6.55 MW Solar | Mongla Orion 100 MW Solar PP | Energypac Power Venture Thakurgaon Ltd. | Khulna 330 MW CCPP (OIL) | Khulna 330 MW CCPP (GAS) | Rampal 1320 MW (BIFPCL) | Intraco Solar 30 MW | Barisal 307 MW | Adani Power Jharkhanda Ltd | Teesta Solar Limited | Kulna 225 MW CCPP (GAS) | WesternBlank | Eastern Grid Total | Western Grid Total | Total (MW) | Gas (Public) | HVDC | Gas (Private) | HSD (Private) | HFO (Private) | Coal | Hydro | HSD (Public) | HFO (Public) | Tripura | Solar | Wind | Shortage | Water Level
1:00 | 0 | 0 | 140 | 0 | 0 | 0 | 0 | 421 | 322 |  | 0 | 450 | 263 | 58 | 95 | 15 | 280 | 0 | 0 | 33 | 8 | 70 | 13 | 0 | 0 | 0 | 0 | 0 | 0 | 18 | 19 | 11 | 25 | 21 | 8 | 0 | 123 | 75 | 0 | 0 | 8 | 224 | 0 | 0 | 0 |  | 6 | 40 | 0 | 12 | 0 | 6 | 10 | 37 | 0 | 0 | 0 | 285 | 265 | 209 | 0 | 0 | 51 | 0 | 0 | 51 | 0 | 0 | 52 | 18 | 10 | 33 | 12 | 100 | 71 | 0 | 17 | 0 | 43 | 23 | 47 | 48 | 163 | 0 | 62 | 85 | 0 | 156 | 17 | 0 | 10 | 0 | 16 | 8 | 0 | 47 | 0 | 0 | 18 | 0 | 17 | 0 | 12 | 17 | 5 | 368 | 60 | 17 | 17 | 0 | 16 | 0 | 17 | 105 | 10 | 12 | 0 | 35 | 0 | 17 | 17 | 0 | 35 | 0 | 18 | 17 | 300 | 17 | 0 | 580 | 0 | 0 | 0 | 0 |  | 900 | 0 | 0 | 0 | 34 | 0 | 0 | 0 | 0 | 0 | 8 | 132 | 26 | 48 | 0 | 0 | 0 | 0 | 0 | 64 | 0 | 42 | 40 | 8 | 38 | 0 | 0 | 11 | 0 | 0 | 170 | 0 | 0 | 214 | 0 | 0 | 0 | 0 | 0 | 214 | 0 | 340 | 54 | 0 | 35 | 32 | 34 | 0 | 0 | 35 | 1244 | 180 | 0 | 17 | 0 | 0 | 0 | 0 | 0 | 521 | 0 | 150 | 527 | 0 | 0 |  | 6437 | 5118 | 11555 | 3704 | 900 | 2022 | 0 | 1170 | 3192 | 198 | 0 | 269 | 100 | 0 | 0 | 300.825 | 105.64
2:00 | 0 | 0 | 140 | 0 | 0 | 0 | 0 | 421 | 323 |  | 0 | 450 | 300 | 58 | 95 | 15 | 280 | 0 | 0 | 33 | 8 | 16 | 14 | 0 | 0 | 0 | 0 | 0 | 0 | 18 | 19 | 11 | 25 | 22 | 8 | 0 | 123 | 75 | 0 | 0 | 8 | 225 | 0 | 0 | 0 |  | 6 | 40 | 0 | 12 | 0 | 6 | 10 | 35 | 0 | 0 | 0 | 285 | 270 | 177 | 0 | 0 | 51 | 0 | 0 | 51 | 0 | 0 | 52 | 18 | 10 | 33 | 12 | 80 | 71 | 0 | 17 | 0 | 43 | 23 | 47 | 48 | 163 | 0 | 62 | 85 | 0 | 155 | 17 | 0 | 10 | 5 | 16 | 8 | 0 | 47 | 0 | 0 | 18 | 0 | 17 | 0 | 12 | 17 | 6 | 317 | 60 | 17 | 17 | 0 | 16 | 0 | 17 | 105 | 9 | 12 | 0 | 17 | 0 | 17 | 17 | 0 | 35 | 0 | 18 | 17 | 270 | 17 | 0 | 620 | 0 | 0 | 0 | 0 |  | 901 | 0 | 0 | 0 | 16 | 0 | 0 | 0 | 0 | 0 | 8 | 132 | 24 | 0 | 0 | 0 | 0 | 0 | 0 | 0 | 0 | 42 | 39 | 8 | 38 | 0 | 0 | 11 | 0 | 0 | 170 | 0 | 0 | 214 | 0 | 0 | 0 | 0 | 0 | 216 | 0 | 340 | 54 | 0 | 0 | 0 | 34 | 0 | 0 | 35 | 1150 | 180 | 0 | 17 | 0 | 0 | 0 | 0 | 0 | 521 | 0 | 150 | 527 | 0 | 0 |  | 6320 | 4827 | 11147 | 3599 | 901 | 2061 | 0 | 1020 | 3138 | 198 | 0 | 150 | 80 | 0 | 0 | 146.115 | 105.63
3:00 | 0 | 0 | 140 | 0 | 0 | 0 | 0 | 421 | 332 |  | 0 | 450 | 271 | 58 | 95 | 15 | 280 | 0 | 0 | 33 | 8 | 16 | 13 | 0 | 0 | 0 | 0 | 0 | 0 | 18 | 19 | 11 | 25 | 22 | 8 | 0 | 122 | 75 | 0 | 0 | 8 | 229 | 0 | 0 | 0 |  | 6 | 32 | 0 | 12 | 0 | 6 | 10 | 37 | 0 | 0 | 0 | 285 | 270 | 177 | 0 | 0 | 51 | 0 | 0 | 51 | 0 | 0 | 52 | 18 | 10 | 33 | 12 | 106 | 72 | 0 | 17 | 0 | 43 | 23 | 47 | 48 | 163 | 0 | 61 | 85 | 0 | 155 | 17 | 0 | 10 | 6 | 16 | 8 | 0 | 47 | 0 | 0 | 18 | 0 | 17 | 0 | 12 | 17 | 6 | 320 | 60 | 17 | 17 | 0 | 16 | 0 | 17 | 105 | 9 | 12 | 25 | 17 | 0 | 17 | 17 | 0 | 35 | 0 | 17 | 17 | 270 | 17 | 0 | 620 | 0 | 0 | 0 | 0 |  | 900 | 0 | 0 | 0 | 16 | 0 | 0 | 0 | 0 | 0 | 8 | 132 | 24 | 0 | 0 | 0 | 0 | 0 | 0 | 0 | 0 | 0 | 0 | 0 | 38 | 0 | 0 | 11 | 0 | 0 | 170 | 0 | 0 | 214 | 0 | 0 | 0 | 0 | 0 | 215 | 0 | 340 | 53 | 0 | 0 | 0 | 34 | 0 | 0 | 0 | 1110 | 180 | 0 | 17 | 0 | 0 | 0 | 0 | 0 | 521 | 0 | 150 | 524 | 0 | 0 |  | 6350 | 4657 | 11007 | 3630 | 900 | 2044 | 0 | 932 | 3095 | 197 | 0 | 103 | 106 | 0 | 0 | 36.29 | 105.62
4:00 | 0 | 0 | 140 | 0 | 0 | 0 | 0 | 421 | 332 |  | 0 | 450 | 143 | 0 | 85 | 0 | 280 | 0 | 0 | 33 | 8 | 16 | 13 | 0 | 0 | 0 | 0 | 0 | 0 | 18 | 19 | 11 | 25 | 22 | 8 | 0 | 122 | 75 | 0 | 0 | 8 | 224 | 0 | 0 | 0 |  | 0 | 32 | 0 | 12 | 0 | 6 | 10 | 30 | 0 | 0 | 0 | 300 | 285 | 186 | 0 | 0 | 51 | 0 | 0 | 51 | 0 | 0 | 52 | 18 | 10 | 33 | 12 | 102 | 72 | 0 | 17 | 0 | 43 | 23 | 47 | 48 | 163 | 0 | 61 | 85 | 0 | 156 | 17 | 0 | 10 | 15 | 16 | 8 | 0 | 47 | 0 | 0 | 18 | 0 | 17 | 0 | 12 | 17 | 5 | 325 | 60 | 17 | 17 | 0 | 16 | 0 | 17 | 105 | 9 | 12 | 25 | 17 | 0 | 0 | 17 | 0 | 35 | 0 | 18 | 17 | 270 | 17 | 0 | 620 | 3 | 0 | 0 | 0 |  | 901 | 0 | 0 | 0 | 0 | 0 | 0 | 0 | 0 | 0 | 0 | 80 | 23 | 0 | 0 | 0 | 0 | 0 | 0 | 0 | 0 | 0 | 0 | 0 | 0 | 0 | 0 | 11 | 0 | 0 | 170 | 0 | 0 | 180 | 0 | 0 | 0 | 0 | 0 | 190 | 0 | 340 | 0 | 0 | 0 | 0 | 6 | 0 | 0 | 0 | 1100 | 180 | 0 | 0 | 0 | 0 | 0 | 0 | 0 | 524 | 0 | 150 | 521 | 0 | 0 |  | 6157 | 4376 | 10533 | 3559 | 901 | 1917 | 0 | 704 | 3085 | 197 | 0 | 65 | 102 | 0 | 3 | 0 | 105.61
5:00 | 0 | 0 | 140 | 0 | 0 | 0 | 0 | 420 | 332 |  | 0 | 450 | 150 | 0 | 68 | 0 | 280 | 0 | 0 | 0 | 0 | 16 | 0 | 0 | 0 | 0 | 0 | 0 | 0 | 18 | 19 | 11 | 25 | 22 | 8 | 0 | 122 | 75 | 0 | 0 | 8 | 226 | 0 | 0 | 0 |  | 0 | 32 | 0 | 12 | 0 | 6 | 10 | 40 | 0 | 0 | 0 | 295 | 280 | 186 | 0 | 0 | 51 | 0 | 0 | 51 | 0 | 0 | 16 | 18 | 10 | 33 | 12 | 100 | 73 | 0 | 17 | 0 | 43 | 23 | 47 | 48 | 163 | 0 | 61 | 85 | 0 | 155 | 18 | 0 | 10 | 50 | 16 | 8 | 0 | 15 | 0 | 0 | 18 | 0 | 17 | 0 | 12 | 17 | 6 | 320 | 60 | 0 | 17 | 0 | 16 | 0 | 17 | 105 | 9 | 12 | 25 | 17 | 0 | 0 | 17 | 0 | 35 | 0 | 18 | 17 | 270 | 17 | 0 | 620 | 4 | 0 | 0 | 0 |  | 901 | 0 | 0 | 0 | 0 | 0 | 0 | 0 | 0 | 0 | 0 | 80 | 22 | 0 | 0 | 0 | 0 | 0 | 0 | 0 | 0 | 0 | 0 | 0 | 0 | 0 | 0 | 11 | 0 | 0 | 170 | 0 | 0 | 180 | 0 | 0 | 0 | 0 | 0 | 180 | 0 | 340 | 0 | 0 | 0 | 0 | 0 | 0 | 0 | 0 | 1040 | 180 | 0 | 0 | 0 | 0 | 0 | 0 | 0 | 522 | 0 | 150 | 523 | 0 | 0 |  | 6040 | 4299 | 10339 | 3536 | 901 | 1968 | 0 | 543 | 3025 | 197 | 0 | 65 | 100 | 0 | 4 | 0 | 105.6
6:00 | 0 | 0 | 140 | 0 | 0 | 0 | 0 | 402 | 291 |  | 0 | 350 | 176 | 0 | 17 | 0 | 280 | 0 | 0 | 0 | 0 | 16 | 0 | 0 | 0 | 0 | 0 | 0 | 0 | 18 | 19 | 11 | 25 | 22 | 8 | 0 | 123 | 75 | 0 | 0 | 0 | 224 | 0 | 0 | 0 |  | 0 | 32 | 0 | 12 | 0 | 6 | 10 | 38 | 0 | 0 | 0 | 320 | 300 | 195 | 0 | 0 | 51 | 0 | 0 | 20 | 0 | 0 | 16 | 18 | 10 | 33 | 12 | 92 | 35 | 0 | 17 | 0 | 43 | 23 | 22 | 20 | 163 | 0 | 61 | 85 | 0 | 155 | 18 | 0 | 10 | 140 | 16 | 8 | 0 | 0 | 0 | 0 | 18 | 0 | 17 | 0 | 12 | 17 | 3 | 350 | 60 | 0 | 17 | 0 | 16 | 0 | 17 | 70 | 9 | 12 | 25 | 0 | 0 | 0 | 17 | 0 | 35 | 0 | 18 | 17 | 270 | 10 | 0 | 620 | 0 | 0 | 0 | 0 |  | 901 | 0 | 0 | 0 | 0 | 0 | 0 | 0 | 0 | 0 | 0 | 80 | 20 | 0 | 0 | 0 | 0 | 0 | 0 | 0 | 0 | 0 | 0 | 0 | 0 | 0 | 0 | 11 | 0 | 0 | 170 | 0 | 0 | 160 | 0 | 0 | 0 | 0 | 0 | 160 | 0 | 300 | 0 | 0 | 0 | 0 | 0 | 0 | 0 | 0 | 960 | 180 | 0 | 0 | 0 | 0 | 0 | 0 | 0 | 523 | 0 | 150 | 523 | 0 | 0 |  | 5808 | 4138 | 9946 | 3522 | 901 | 1815 | 0 | 414 | 2946 | 198 | 0 | 58 | 92 | 0 | 0 | 0 | 105.59
7:00 | 0 | 0 | 140 | 0 | 0 | 0 | 0 | 371 | 291 |  | 0 | 350 | 337 | 0 | 0 | 0 | 335 | 0 | 0 | 0 | 0 | 16 | 0 | 0 | 0 | 0 | 0 | 0 | 0 | 18 | 19 | 11 | 25 | 22 | 8 | 0 | 124 | 75 | 0 | 0 | 0 | 225 | 0 | 0 | 0 |  | 0 | 32 | 0 | 12 | 0 | 6 | 10 | 38 | 0 | 0 | 0 | 325 | 310 | 193 | 0 | 0 | 51 | 0 | 0 | 20 | 0 | 0 | 16 | 18 | 10 | 33 | 12 | 92 | 35 | 0 | 17 | 0 | 43 | 23 | 22 | 20 | 163 | 0 | 61 | 83 | 0 | 155 | 17 | 0 | 10 | 165 | 16 | 8 | 0 | 0 | 0 | 0 | 18 | 0 | 17 | 5 | 12 | 17 | 0 | 350 | 60 | 0 | 17 | 1 | 16 | 0 | 17 | 70 | 9 | 12 | 20 | 0 | 7 | 0 | 17 | 0 | 35 | 4 | 17 | 17 | 270 | 0 | 0 | 620 | 0 | 0 | 0 | 0 |  | 901 | 0 | 0 | 0 | 0 | 0 | 0 | 0 | 0 | 0 | 0 | 80 | 18 | 0 | 0 | 0 | 0 | 0 | 0 | 0 | 0 | 0 | 0 | 0 | 0 | 0 | 0 | 11 | 0 | 0 | 170 | 0 | 0 | 140 | 0 | 0 | 0 | 0 | 0 | 140 | 0 | 300 | 0 | 0 | 0 | 0 | 0 | 0 | 0 | 0 | 960 | 185 | 0 | 0 | 0 | 11 | 0 | 0 | 0 | 522 | 4 | 150 | 524 | 23 | 0 |  | 6011 | 4139 | 10150 | 3514 | 901 | 2002 | 0 | 393 | 2946 | 199 | 0 | 48 | 92 | 55 | 0 | 0 | 105.58
8:00 | 0 | 0 | 140 | 0 | 0 | 0 | 0 | 409 | 322 |  | 0 | 300 | 150 | 0 | 0 | 0 | 335 | 0 | 0 | 0 | 0 | 16 | 0 | 0 | 0 | 0 | 0 | 0 | 0 | 18 | 19 | 11 | 25 | 22 | 8 | 0 | 124 | 75 | 0 | 0 | 0 | 226 | 0 | 0 | 0 |  | 6 | 32 | 0 | 12 | 0 | 6 | 10 | 8 | 0 | 0 | 0 | 280 | 280 | 177 | 0 | 0 | 51 | 0 | 0 | 20 | 0 | 0 | 16 | 16 | 10 | 33 | 6 | 104 | 27 | 0 | 16 | 1 | 43 | 23 | 22 | 20 | 163 | 0 | 61 | 83 | 0 | 156 | 17 | 0 | 10 | 260 | 16 | 8 | 0 | 0 | 0 | 0 | 18 | 0 | 17 | 11 | 12 | 17 | 0 | 368 | 60 | 0 | 17 | 2 | 16 | 11 | 17 | 34 | 9 | 12 | 20 | 0 | 20 | 0 | 17 | 0 | 35 | 13 | 18 | 17 | 270 | 0 | 0 | 620 | 0 | 0 | 0 | 0 |  | 901 | 0 | 0 | 0 | 0 | 0 | 0 | 0 | 0 | 0 | 0 | 80 | 20 | 0 | 0 | 0 | 0 | 0 | 0 | 0 | 0 | 0 | 0 | 0 | 0 | 0 | 0 | 11 | 0 | 0 | 170 | 0 | 0 | 170 | 0 | 0 | 0 | 0 | 0 | 170 | 0 | 350 | 0 | 0 | 0 | 0 | 0 | 0 | 2 | 0 | 950 | 180 | 0 | 0 | 2 | 32 | 0 | 0 | 0 | 520 | 13 | 150 | 521 | 70 | 0 |  | 5844 | 4312 | 10156 | 3524 | 901 | 1908 | 0 | 375 | 2931 | 199 | 0 | 48 | 104 | 166 | 0 | 0 | 105.57
9:00 | 0 | 0 | 140 | 0 | 0 | 0 | 0 | 415 | 321 |  | 0 | 300 | 160 | 1 | 4 | 0 | 335 | 0 | 0 | 7 | 17 | 16 | 0 | 0 | 0 | 0 | 0 | 0 | 0 | 18 | 19 | 11 | 25 | 22 | 8 | 0 | 124 | 75 | 0 | 0 | 0 | 222 | 0 | 0 | 0 |  | 18 | 32 | 0 | 12 | 0 | 6 | 10 | 3 | 0 | 0 | 0 | 280 | 280 | 180 | 0 | 0 | 43 | 0 | 0 | 20 | 0 | 0 | 16 | 16 | 8 | 33 | 6 | 100 | 26 | 0 | 16 | 1 | 43 | 23 | 22 | 20 | 163 | 0 | 61 | 50 | 0 | 156 | 17 | 0 | 10 | 305 | 16 | 8 | 0 | 1 | 0 | 0 | 19 | 0 | 17 | 16 | 12 | 17 | 2 | 365 | 60 | 35 | 17 | 3 | 16 | 17 | 17 | 34 | 11 | 12 | 25 | 4 | 33 | 7 | 17 | 0 | 35 | 21 | 18 | 17 | 270 | 17 | 0 | 660 | 0 | 0 | 0 | 0 |  | 901 | 0 | 0 | 0 | 0 | 0 | 0 | 0 | 0 | 0 | 0 | 80 | 16 | 0 | 0 | 0 | 0 | 0 | 0 | 0 | 0 | 0 | 0 | 0 | 0 | 0 | 0 | 11 | 0 | 0 | 170 | 0 | 0 | 170 | 0 | 0 | 0 | 0 | 0 | 170 | 0 | 350 | 0 | 0 | 0 | 0 | 0 | 0 | 3 | 0 | 960 | 180 | 0 | 0 | 0 | 54 | 0 | 0 | 0 | 521 | 21 | 150 | 522 | 121 | 0 |  | 6035 | 4400 | 10435 | 3520 | 901 | 1920 | 0 | 474 | 2983 | 199 | 0 | 65 | 100 | 273 | 0 | 0 | 105.57
10:00 | 0 | 0 | 140 | 0 | 0 | 0 | 0 | 415 | 332 |  | 0 | 300 | 284 | 8 | 32 | 15 | 335 | 0 | 0 | 16 | 17 | 16 | 0 | 0 | 0 | 0 | 0 | 0 | 0 | 18 | 19 | 11 | 25 | 22 | 8 | 0 | 124 | 75 | 0 | 0 | 0 | 222 | 0 | 0 | 0 |  | 18 | 32 | 0 | 12 | 0 | 6 | 12 | 0 | 0 | 0 | 0 | 280 | 280 | 177 | 0 | 0 | 50 | 0 | 0 | 35 | 0 | 0 | 16 | 16 | 8 | 33 | 6 | 100 | 26 | 0 | 16 | 2 | 43 | 23 | 44 | 38 | 163 | 0 | 60 | 50 | 0 | 156 | 17 | 0 | 10 | 295 | 16 | 8 | 0 | 38 | 0 | 0 | 19 | 0 | 17 | 18 | 12 | 17 | 3 | 368 | 60 | 35 | 17 | 4 | 65 | 17 | 17 | 34 | 9 | 12 | 50 | 17 | 42 | 17 | 17 | 0 | 35 | 27 | 18 | 19 | 270 | 17 | 0 | 620 | 0 | 0 | 0 | 0 |  | 900 | 0 | 0 | 0 | 0 | 0 | 0 | 0 | 0 | 0 | 0 | 80 | 16 | 0 | 0 | 0 | 0 | 0 | 0 | 0 | 0 | 0 | 0 | 0 | 0 | 0 | 0 | 11 | 0 | 0 | 170 | 0 | 0 | 170 | 0 | 0 | 0 | 0 | 0 | 170 | 0 | 350 | 0 | 0 | 0 | 0 | 0 | 0 | 6 | 0 | 960 | 180 | 0 | 0 | 0 | 69 | 0 | 0 | 0 | 523 | 29 | 150 | 524 | 160 | 0 |  | 6393 | 4468 | 10861 | 3553 | 900 | 2097 | 0 | 643 | 2947 | 199 | 0 | 65 | 100 | 357 | 0 | 0 | 105.57
11:00 | 0 | 0 | 140 | 0 | 0 | 0 | 0 | 410 | 333 |  | 0 | 350 | 310 | 9 | 34 | 15 | 331 | 0 | 0 | 18 | 33 | 16 | 0 | 0 | 0 | 0 | 0 | 0 | 0 | 18 | 19 | 11 | 25 | 21 | 8 | 0 | 124 | 75 | 0 | 0 | 0 | 218 | 0 | 0 | 0 |  | 18 | 32 | 0 | 12 | 0 | 6 | 12 | 0 | 0 | 0 | 0 | 300 | 300 | 0 | 8 | 0 | 0 | 0 | 0 | 51 | 0 | 0 | 16 | 18 | 8 | 33 | 10 | 98 | 26 | 0 | 16 | 2 | 43 | 23 | 44 | 44 | 163 | 0 | 58 | 50 | 0 | 156 | 17 | 0 | 10 | 300 | 16 | 8 | 0 | 75 | 0 | 0 | 37 | 0 | 17 | 20 | 12 | 17 | 6 | 385 | 69 | 35 | 17 | 4 | 65 | 17 | 19 | 34 | 9 | 12 | 0 | 21 | 40 | 17 | 34 | 0 | 0 | 23 | 19 | 35 | 330 | 0 | 0 | 621 | 0 | 0 | 0 | 0 |  | 900 | 0 | 0 | 0 | 0 | 0 | 0 | 0 | 0 | 0 | 0 | 80 | 18 | 0 | 0 | 0 | 0 | 0 | 0 | 0 | 0 | 0 | 0 | 0 | 0 | 0 | 0 | 11 | 0 | 0 | 170 | 0 | 0 | 170 | 0 | 0 | 0 | 0 | 0 | 170 | 0 | 380 | 0 | 0 | 0 | 0 | 0 | 0 | 7 | 0 | 970 | 180 | 0 | 0 | 0 | 80 | 0 | 0 | 0 | 633 | 27 | 150 | 523 | 161 | 0 |  | 6406 | 4630 | 11036 | 3383 | 900 | 2241 | 0 | 736 | 3067 | 199 | 0 | 48 | 98 | 364 | 0 | 0 | 105.56
12:00 | 0 | 0 | 140 | 0 | 0 | 0 | 0 | 409 | 301 |  | 0 | 450 | 305 | 16 | 59 | 15 | 327 | 0 | 0 | 48 | 33 | 16 | 0 | 0 | 0 | 0 | 0 | 0 | 0 | 18 | 19 | 11 | 25 | 21 | 8 | 0 | 124 | 75 | 0 | 0 | 1 | 216 | 0 | 0 | 0 |  | 18 | 32 | 0 | 12 | 0 | 6 | 12 | 0 | 0 | 0 | 0 | 340 | 335 | 0 | 8 | 0 | 0 | 0 | 0 | 51 | 0 | 0 | 16 | 16 | 8 | 33 | 10 | 106 | 26 | 0 | 16 | 2 | 42 | 22 | 47 | 42 | 163 | 0 | 58 | 84 | 0 | 156 | 17 | 0 | 10 | 310 | 16 | 8 | 0 | 80 | 0 | 0 | 37 | 0 | 17 | 20 | 12 | 17 | 5 | 365 | 69 | 35 | 17 | 4 | 65 | 17 | 20 | 70 | 27 | 12 | 0 | 51 | 50 | 17 | 34 | 0 | 0 | 32 | 35 | 35 | 370 | 17 | 0 | 621 | 0 | 0 | 0 | 0 |  | 900 | 0 | 0 | 0 | 3 | 0 | 0 | 0 | 0 | 0 | 0 | 80 | 18 | 0 | 0 | 0 | 0 | 0 | 0 | 0 | 0 | 42 | 0 | 8 | 0 | 0 | 0 | 11 | 0 | 0 | 170 | 0 | 0 | 185 | 0 | 0 | 0 | 0 | 0 | 191 | 0 | 414 | 7 | 0 | 26 | 0 | 0 | 0 | 6 | 35 | 970 | 180 | 0 | 0 | 0 | 85 | 0 | 0 | 0 | 521 | 35 | 150 | 521 | 135 | 0 |  | 6810 | 4693 | 11503 | 3503 | 900 | 2383 | 0 | 1025 | 2953 | 199 | 0 | 65 | 106 | 369 | 0 | 0 | 105.56
13:00 | 0 | 0 | 140 | 0 | 0 | 0 | 0 | 407 | 298 |  | 0 | 420 | 295 | 40 | 82 | 15 | 332 | 0 | 0 | 58 | 33 | 16 | 0 | 0 | 0 | 0 | 0 | 0 | 0 | 18 | 19 | 11 | 25 | 22 | 8 | 0 | 124 | 75 | 0 | 0 | 8 | 218 | 0 | 0 | 0 |  | 18 | 32 | 17 | 12 | 0 | 6 | 12 | 0 | 0 | 0 | 0 | 305 | 310 | 0 | 45 | 0 | 49 | 0 | 0 | 43 | 0 | 0 | 16 | 16 | 8 | 33 | 12 | 116 | 12 | 0 | 16 | 2 | 42 | 23 | 47 | 44 | 163 | 0 | 58 | 84 | 0 | 156 | 17 | 0 | 10 | 300 | 16 | 8 | 0 | 80 | 0 | 0 | 37 | 0 | 17 | 16 | 12 | 17 | 6 | 368 | 69 | 35 | 17 | 4 | 70 | 17 | 23 | 88 | 27 | 12 | 0 | 51 | 31 | 17 | 34 | 0 | 6 | 30 | 36 | 35 | 370 | 17 | 0 | 621 | 0 | 0 | 0 | 0 |  | 901 | 0 | 0 | 0 | 24 | 0 | 0 | 0 | 0 | 0 | 0 | 130 | 21 | 0 | 0 | 0 | 0 | 0 | 0 | 47 | 28 | 42 | 8 | 8 | 0 | 0 | 0 | 11 | 0 | 0 | 170 | 0 | 0 | 212 | 0 | 0 | 0 | 0 | 0 | 207 | 0 | 414 | 20 | 0 | 35 | 2 | 4 | 0 | 7 | 35 | 1020 | 220 | 0 | 0 | 0 | 59 | 0 | 0 | 0 | 521 | 33 | 150 | 519 | 179 | 0 |  | 6875 | 5027 | 11902 | 3583 | 901 | 2404 | 0 | 1200 | 3001 | 199 | 0 | 137 | 116 | 361 | 0 | 64.94 | 105.56
14:00 | 0 | 0 | 140 | 0 | 0 | 0 | 0 | 403 | 290 |  | 0 | 400 | 285 | 61 | 82 | 15 | 332 | 0 | 0 | 58 | 33 | 16 | 0 | 0 | 0 | 0 | 0 | 0 | 17 | 18 | 19 | 11 | 25 | 25 | 8 | 0 | 19 | 75 | 0 | 0 | 8 | 201 | 0 | 0 | 0 |  | 18 | 32 | 16 | 12 | 0 | 6 | 12 | 0 | 0 | 0 | 0 | 305 | 310 | 0 | 45 | 0 | 49 | 0 | 0 | 43 | 0 | 0 | 16 | 16 | 10 | 33 | 12 | 118 | 15 | 0 | 16 | 2 | 42 | 23 | 42 | 44 | 163 | 0 | 58 | 84 | 0 | 156 | 17 | 0 | 10 | 290 | 16 | 8 | 0 | 52 | 0 | 0 | 37 | 0 | 17 | 16 | 12 | 17 | 5 | 391 | 69 | 35 | 17 | 3 | 85 | 17 | 23 | 97 | 28 | 12 | 25 | 51 | 36 | 17 | 34 | 0 | 35 | 25 | 36 | 35 | 370 | 17 | 0 | 621 | 0 | 0 | 0 | 0 |  | 901 | 0 | 0 | 0 | 32 | 0 | 0 | 0 | 0 | 0 | 0 | 130 | 21 | 16 | 0 | 0 | 0 | 0 | 0 | 47 | 28 | 42 | 38 | 8 | 0 | 0 | 0 | 11 | 0 | 0 | 170 | 0 | 0 | 214 | 0 | 0 | 0 | 0 | 0 | 207 | 0 | 414 | 53 | 0 | 35 | 32 | 10 | 0 | 5 | 35 | 1030 | 220 | 0 | 6 | 0 | 51 | 0 | 0 | 0 | 521 | 28 | 150 | 513 | 140 | 0 |  | 6815 | 5108 | 11923 | 3620 | 901 | 2351 | 0 | 1362 | 3005 | 94 | 0 | 166 | 118 | 306 | 0 | 121.285 | 105.56
15:00 | 0 | 0 | 140 | 0 | 0 | 0 | 0 | 398 | 272 |  | 0 | 390 | 277 | 66 | 95 | 15 | 330 | 0 | 0 | 58 | 33 | 16 | 0 | 0 | 0 | 0 | 0 | 0 | 17 | 18 | 19 | 11 | 25 | 25 | 8 | 0 | 40 | 75 | 0 | 0 | 8 | 202 | 0 | 0 | 0 |  | 18 | 31 | 16 | 12 | 0 | 6 | 12 | 0 | 0 | 0 | 0 | 315 | 320 | 50 | 45 | 0 | 49 | 0 | 0 | 43 | 0 | 0 | 16 | 18 | 10 | 33 | 12 | 120 | 15 | 0 | 16 | 1 | 42 | 23 | 44 | 47 | 163 | 0 | 60 | 50 | 0 | 156 | 17 | 0 | 10 | 300 | 16 | 8 | 0 | 46 | 0 | 0 | 37 | 0 | 17 | 10 | 12 | 20 | 5 | 405 | 69 | 35 | 17 | 2 | 86 | 17 | 25 | 97 | 28 | 12 | 40 | 53 | 24 | 17 | 34 | 0 | 35 | 20 | 36 | 35 | 365 | 17 | 0 | 621 | 0 | 0 | 0 | 0 |  | 900 | 0 | 0 | 0 | 18 | 0 | 0 | 0 | 0 | 0 | 0 | 126 | 22 | 16 | 0 | 0 | 0 | 0 | 0 | 47 | 28 | 42 | 38 | 8 | 0 | 0 | 0 | 11 | 0 | 0 | 170 | 0 | 0 | 212 | 0 | 0 | 0 | 0 | 0 | 207 | 0 | 414 | 53 | 0 | 35 | 32 | 24 | 0 | 4 | 35 | 1020 | 220 | 0 | 17 | 0 | 40 | 0 | 0 | 0 | 556 | 20 | 150 | 520 | 101 | 0 |  | 6869 | 5086 | 11955 | 3706 | 900 | 2297 | 0 | 1393 | 3037 | 115 | 0 | 165 | 120 | 222 | 0 | 186.225 | 105.55
16:00 | 0 | 0 | 140 | 0 | 0 | 0 | 0 | 372 | 272 |  | 0 | 390 | 260 | 61 | 95 | 15 | 290 | 0 | 0 | 58 | 33 | 32 | 0 | 0 | 0 | 0 | 0 | 0 | 17 | 18 | 19 | 11 | 25 | 25 | 8 | 0 | 92 | 75 | 0 | 0 | 8 | 201 | 0 | 0 | 0 |  | 18 | 31 | 17 | 12 | 0 | 6 | 12 | 2 | 0 | 0 | 0 | 280 | 295 | 112 | 45 | 0 | 49 | 0 | 0 | 43 | 0 | 0 | 16 | 18 | 10 | 0 | 0 | 142 | 15 | 0 | 16 | 1 | 42 | 23 | 47 | 47 | 163 | 0 | 58 | 50 | 0 | 156 | 17 | 0 | 10 | 270 | 16 | 8 | 0 | 47 | 0 | 0 | 18 | 0 | 17 | 6 | 12 | 20 | 5 | 366 | 59 | 35 | 17 | 1 | 87 | 17 | 23 | 97 | 28 | 12 | 50 | 53 | 10 | 17 | 34 | 0 | 35 | 10 | 36 | 35 | 365 | 17 | 0 | 622 | 3 | 0 | 0 | 0 |  | 901 | 0 | 0 | 0 | 16 | 0 | 0 | 0 | 0 | 6 | 0 | 74 | 19 | 16 | 0 | 0 | 0 | 0 | 5 | 47 | 28 | 42 | 38 | 8 | 0 | 0 | 0 | 11 | 0 | 0 | 170 | 0 | 0 | 180 | 0 | 0 | 0 | 0 | 0 | 180 | 0 | 305 | 17 | 0 | 35 | 15 | 34 | 0 | 2 | 35 | 1000 | 180 | 0 | 17 | 1 | 21 | 35 | 0 | 0 | 644 | 9 | 150 | 519 | 53 | 0 |  | 6718 | 4813 | 11531 | 3454 | 901 | 2103 | 0 | 1349 | 3105 | 167 | 0 | 193 | 142 | 114 | 3 | 199.595 | 105.54
17:00 | 0 | 0 | 140 | 0 | 0 | 0 | 0 | 373 | 262 |  | 0 | 380 | 242 | 63 | 95 | 15 | 330 | 0 | 0 | 58 | 33 | 32 | 0 | 0 | 0 | 0 | 17 | 17 | 35 | 18 | 19 | 11 | 25 | 25 | 8 | 0 | 92 | 75 | 0 | 0 | 8 | 201 | 0 | 0 | 0 |  | 18 | 51 | 17 | 12 | 0 | 7 | 12 | 2 | 0 | 0 | 0 | 300 | 270 | 69 | 0 | 0 | 49 | 0 | 0 | 43 | 0 | 0 | 16 | 18 | 10 | 0 | 12 | 110 | 15 | 0 | 16 | 0 | 42 | 23 | 50 | 47 | 163 | 0 | 59 | 50 | 0 | 156 | 17 | 0 | 10 | 310 | 16 | 8 | 0 | 47 | 0 | 0 | 18 | 0 | 17 | 1 | 12 | 17 | 6 | 403 | 59 | 35 | 17 | 0 | 103 | 17 | 26 | 82 | 28 | 12 | 50 | 53 | 2 | 47 | 34 | 0 | 35 | 2 | 38 | 41 | 250 | 17 | 0 | 620 | 4 | 0 | 0 | 0 |  | 901 | 0 | 0 | 0 | 16 | 0 | 0 | 0 | 0 | 36 | 0 | 72 | 19 | 16 | 0 | 0 | 0 | 0 | 5 | 47 | 28 | 42 | 38 | 8 | 30 | 0 | 0 | 11 | 0 | 0 | 170 | 0 | 0 | 180 | 0 | 0 | 0 | 0 | 0 | 189 | 0 | 414 | 17 | 0 | 35 | 15 | 34 | 0 | 1 | 55 | 940 | 180 | 0 | 17 | 0 | 4 | 35 | 0 | 0 | 667 | 2 | 150 | 519 | 10 | 0 |  | 6665 | 4903 | 11568 | 3389 | 901 | 2172 | 0 | 1464 | 3066 | 167 | 0 | 273 | 110 | 22 | 4 | 126.06 | 105.53
18:00 | 0 | 0 | 140 | 0 | 0 | 0 | 0 | 375 | 267 |  | 0 | 380 | 232 | 72 | 95 | 15 | 330 | 0 | 0 | 58 | 72 | 130 | 20 | 0 | 0 | 0 | 17 | 35 | 55 | 18 | 19 | 11 | 33 | 25 | 25 | 0 | 126 | 75 | 0 | 0 | 12 | 202 | 0 | 0 | 0 |  | 18 | 56 | 17 | 12 | 0 | 12 | 12 | 2 | 0 | 0 | 0 | 270 | 240 | 84 | 0 | 0 | 20 | 0 | 0 | 51 | 0 | 0 | 23 | 18 | 10 | 0 | 12 | 112 | 15 | 0 | 18 | 0 | 43 | 23 | 50 | 47 | 163 | 0 | 58 | 50 | 0 | 156 | 18 | 0 | 10 | 295 | 16 | 8 | 0 | 87 | 0 | 0 | 18 | 0 | 81 | 0 | 12 | 24 | 6 | 381 | 59 | 105 | 17 | 0 | 256 | 17 | 19 | 108 | 66 | 12 | 60 | 53 | 0 | 72 | 35 | 0 | 35 | 0 | 75 | 54 | 240 | 17 | 0 | 621 | 5 | 0 | 0 | 0 |  | 830 | 0 | 0 | 0 | 26 | 0 | 0 | 0 | 30 | 52 | 16 | 130 | 26 | 16 | 0 | 0 | 0 | 0 | 5 | 94 | 28 | 42 | 38 | 8 | 38 | 0 | 0 | 11 | 0 | 0 | 170 | 0 | 0 | 191 | 0 | 0 | 0 | 0 | 0 | 209 | 0 | 414 | 36 | 0 | 35 | 50 | 34 | 0 | 0 | 55 | 930 | 220 | 0 | 17 | 0 | 0 | 110 | 0 | 0 | 720 | 0 | 150 | 519 | 0 | 0 |  | 7313 | 5250 | 12563 | 3396 | 830 | 2207 | 0 | 2225 | 3110 | 201 | 0 | 477 | 112 | 0 | 5 | 226.335 | 105.53
18:30 | 0 | 0 | 0 | 0 | 0 | 0 | 0 | 0 | 0 |  | 0 | 0 | 0 | 0 | 0 | 0 | 0 | 0 | 0 | 0 | 0 | 0 | 0 | 0 | 0 | 0 | 0 | 0 | 0 | 0 | 0 | 0 | 0 | 0 | 0 | 0 | 0 | 0 | 0 | 0 | 0 | 0 | 0 | 0 | 0 |  | 0 | 0 | 0 | 0 | 0 | 0 | 0 | 0 | 0 | 0 | 0 | 0 | 0 | 0 | 0 | 0 | 0 | 0 | 0 | 0 | 0 | 0 | 0 | 0 | 0 | 0 | 0 | 0 | 0 | 0 | 0 | 0 | 0 | 0 | 0 | 0 | 0 | 0 | 0 | 0 | 0 | 0 | 0 | 0 | 0 | 0 | 0 | 0 | 0 | 0 | 0 | 0 | 0 | 0 | 0 | 0 | 0 | 0 | 0 | 0 | 0 | 0 | 0 | 0 | 0 | 0 | 0 | 0 | 0 | 0 | 0 | 0 | 0 | 0 | 0 | 0 | 0 | 0 | 0 | 0 | 0 | 0 | 0 | 0 | 0 | 0 | 0 | 0 |  | 0 | 0 | 0 | 0 | 0 | 0 | 0 | 0 | 0 | 0 | 0 | 0 | 0 | 0 | 0 | 0 | 0 | 0 | 0 | 0 | 0 | 0 | 0 | 0 | 0 | 0 | 0 | 0 | 0 | 0 | 0 | 0 | 0 | 0 | 0 | 0 | 0 | 0 | 0 | 0 | 0 | 0 | 0 | 0 | 0 | 0 | 0 | 0 | 0 | 0 | 0 | 0 | 0 | 0 | 0 | 0 | 0 | 0 | 0 | 0 | 0 | 0 | 0 | 0 | 0 |  | 0 | 0 | 0 | 0 | 0 | 0 | 0 | 0 | 0 | 0 | 0 | 0 | 0 | 0 | 0 | 0 | 0
19:00 | 0 | 0 | 140 | 0 | 0 | 0 | 0 | 395 | 271 |  | 0 | 390 | 240 | 68 | 95 | 15 | 335 | 0 | 0 | 66 | 91 | 149 | 13 | 0 | 0 | 0 | 25 | 35 | 55 | 18 | 19 | 11 | 33 | 25 | 25 | 0 | 126 | 75 | 0 | 0 | 17 | 202 | 0 | 0 | 0 |  | 18 | 63 | 17 | 12 | 0 | 15 | 12 | 2 | 0 | 0 | 0 | 270 | 240 | 90 | 0 | 0 | 20 | 0 | 0 | 51 | 0 | 0 | 49 | 18 | 10 | 0 | 12 | 106 | 22 | 0 | 19 | 0 | 28 | 23 | 50 | 47 | 155 | 0 | 60 | 50 | 0 | 156 | 17 | 0 | 10 | 310 | 16 | 8 | 0 | 127 | 0 | 0 | 121 | 0 | 131 | 0 | 12 | 21 | 51 | 403 | 79 | 105 | 17 | 0 | 263 | 17 | 30 | 114 | 76 | 12 | 30 | 53 | 0 | 72 | 51 | 0 | 35 | 0 | 95 | 54 | 240 | 30 | 0 | 620 | 3 | 0 | 0 | 0 |  | 731 | 0 | 0 | 0 | 43 | 0 | 0 | 0 | 24 | 60 | 16 | 122 | 25 | 64 | 0 | 0 | 0 | 0 | 10 | 94 | 28 | 42 | 38 | 8 | 38 | 0 | 0 | 11 | 0 | 0 | 170 | 0 | 0 | 214 | 0 | 0 | 0 | 0 | 0 | 207 | 0 | 414 | 54 | 0 | 50 | 105 | 46 | 0 | 0 | 55 | 1060 | 220 | 0 | 17 | 0 | 0 | 115 | 0 | 0 | 725 | 0 | 150 | 519 | 0 | 0 |  | 7772 | 5475 | 13247 | 3426 | 731 | 2235 | 0 | 2778 | 3244 | 201 | 0 | 523 | 106 | 0 | 3 | 289.365 | 105.5
19:30 | 0 | 0 | 140 | 0 | 0 | 0 | 0 | 393 | 262 |  | 0 | 380 | 232 | 67 | 95 | 15 | 335 | 0 | 0 | 66 | 91 | 149 | 24 | 0 | 0 | 0 | 35 | 35 | 55 | 18 | 19 | 11 | 33 | 25 | 25 | 0 | 126 | 75 | 0 | 0 | 17 | 202 | 0 | 0 | 0 |  | 18 | 63 | 17 | 12 | 0 | 18 | 12 | 4 | 0 | 0 | 0 | 270 | 240 | 91 | 0 | 0 | 20 | 0 | 0 | 51 | 0 | 0 | 52 | 18 | 8 | 21 | 12 | 108 | 23 | 0 | 19 | 0 | 28 | 23 | 42 | 47 | 155 | 0 | 60 | 50 | 0 | 156 | 17 | 0 | 10 | 272 | 16 | 8 | 0 | 130 | 0 | 0 | 121 | 0 | 135 | 0 | 12 | 17 | 100 | 403 | 79 | 105 | 17 | 0 | 265 | 17 | 30 | 114 | 78 | 12 | 33 | 53 | 0 | 72 | 51 | 0 | 35 | 0 | 95 | 54 | 240 | 80 | 0 | 620 | 2 | 0 | 0 | 0 |  | 731 | 0 | 0 | 0 | 44 | 0 | 0 | 0 | 27 | 59 | 16 | 124 | 26 | 73 | 0 | 0 | 0 | 18 | 19 | 94 | 28 | 42 | 38 | 8 | 38 | 0 | 0 | 11 | 0 | 0 | 170 | 0 | 0 | 180 | 0 | 0 | 0 | 0 | 0 | 180 | 0 | 414 | 54 | 0 | 50 | 105 | 58 | 0 | 0 | 55 | 1080 | 220 | 0 | 17 | 0 | 0 | 115 | 0 | 0 | 731 | 0 | 150 | 520 | 0 | 0 |  | 7856 | 5495 | 13351 | 3389 | 731 | 2165 | 0 | 2882 | 3271 | 201 | 0 | 602 | 108 | 0 | 2 | 18.145 | 0
20:00 | 0 | 0 | 140 | 0 | 0 | 0 | 0 | 392 | 262 |  | 0 | 380 | 232 | 67 | 95 | 15 | 335 | 0 | 0 | 66 | 91 | 115 | 22 | 0 | 0 | 0 | 35 | 35 | 55 | 18 | 19 | 11 | 33 | 25 | 25 | 0 | 126 | 75 | 0 | 0 | 17 | 224 | 0 | 0 | 0 |  | 18 | 63 | 17 | 12 | 0 | 19 | 12 | 2 | 0 | 0 | 0 | 270 | 240 | 95 | 0 | 0 | 20 | 0 | 0 | 51 | 0 | 0 | 52 | 18 | 8 | 25 | 12 | 106 | 33 | 0 | 19 | 0 | 28 | 23 | 50 | 47 | 145 | 0 | 60 | 0 | 0 | 156 | 17 | 0 | 10 | 260 | 16 | 8 | 0 | 130 | 0 | 0 | 121 | 0 | 135 | 0 | 12 | 17 | 117 | 402 | 80 | 105 | 17 | 0 | 265 | 17 | 25 | 114 | 78 | 12 | 40 | 53 | 0 | 72 | 51 | 0 | 35 | 0 | 95 | 54 | 240 | 125 | 0 | 620 | 0 | 0 | 0 | 0 |  | 731 | 0 | 0 | 0 | 65 | 0 | 0 | 0 | 26 | 59 | 16 | 122 | 28 | 48 | 0 | 0 | 0 | 26 | 20 | 94 | 28 | 42 | 40 | 8 | 38 | 0 | 0 | 11 | 0 | 0 | 170 | 0 | 0 | 180 | 0 | 0 | 0 | 0 | 0 | 180 | 0 | 340 | 54 | 0 | 50 | 105 | 85 | 0 | 0 | 55 | 1070 | 220 | 0 | 17 | 0 | 0 | 115 | 0 | 0 | 699 | 0 | 150 | 519 | 0 | 0 |  | 7854 | 5411 | 13265 | 3432 | 731 | 2027 | 0 | 2917 | 3228 | 201 | 0 | 623 | 106 | 0 | 0 | 33.425 | 105.51
21:00 | 0 | 0 | 140 | 0 | 0 | 0 | 0 | 392 | 252 |  | 0 | 380 | 231 | 67 | 95 | 15 | 335 | 0 | 0 | 58 | 91 | 48 | 0 | 0 | 0 | 0 | 35 | 35 | 55 | 18 | 19 | 11 | 33 | 25 | 25 | 0 | 126 | 75 | 0 | 0 | 17 | 223 | 0 | 0 | 0 |  | 18 | 63 | 17 | 12 | 0 | 19 | 12 | 7 | 0 | 0 | 0 | 270 | 240 | 103 | 0 | 0 | 20 | 0 | 0 | 51 | 0 | 0 | 52 | 18 | 8 | 25 | 12 | 108 | 34 | 0 | 19 | 0 | 28 | 23 | 50 | 48 | 140 | 0 | 60 | 0 | 0 | 156 | 17 | 0 | 10 | 270 | 16 | 8 | 0 | 130 | 0 | 0 | 65 | 0 | 134 | 0 | 12 | 32 | 140 | 403 | 90 | 70 | 17 | 0 | 103 | 17 | 26 | 88 | 78 | 12 | 50 | 53 | 0 | 72 | 51 | 0 | 35 | 0 | 95 | 54 | 240 | 90 | 0 | 620 | 0 | 0 | 0 | 0 |  | 731 | 0 | 0 | 0 | 66 | 0 | 0 | 0 | 20 | 25 | 16 | 130 | 29 | 16 | 0 | 0 | 0 | 26 | 0 | 94 | 0 | 8 | 38 | 8 | 38 | 0 | 0 | 11 | 0 | 0 | 170 | 0 | 0 | 180 | 0 | 0 | 0 | 0 | 0 | 180 | 0 | 340 | 54 | 0 | 50 | 105 | 100 | 0 | 0 | 55 | 1080 | 220 | 0 | 17 | 0 | 0 | 55 | 0 | 0 | 673 | 0 | 150 | 520 | 0 | 0 |  | 7512 | 5205 | 12717 | 3459 | 731 | 2028 | 0 | 2518 | 3213 | 201 | 0 | 459 | 108 | 0 | 0 | 32 | 105.5
22:00 | 0 | 0 | 140 | 0 | 0 | 0 | 0 | 393 | 251 |  | 0 | 390 | 230 | 56 | 64 | 15 | 335 | 0 | 0 | 55 | 50 | 48 | 0 | 0 | 0 | 0 | 35 | 0 | 55 | 18 | 19 | 11 | 33 | 25 | 25 | 0 | 126 | 75 | 0 | 0 | 17 | 225 | 0 | 0 | 0 |  | 18 | 63 | 17 | 12 | 0 | 19 | 12 | 14 | 0 | 0 | 0 | 270 | 240 | 107 | 0 | 0 | 20 | 0 | 0 | 51 | 0 | 0 | 52 | 18 | 8 | 25 | 12 | 122 | 36 | 0 | 19 | 0 | 43 | 23 | 50 | 48 | 163 | 0 | 60 | 0 | 0 | 156 | 17 | 0 | 10 | 280 | 16 | 3 | 0 | 130 | 0 | 0 | 65 | 0 | 134 | 0 | 12 | 17 | 145 | 403 | 90 | 50 | 17 | 0 | 105 | 17 | 36 | 88 | 78 | 12 | 52 | 53 | 0 | 72 | 51 | 0 | 35 | 0 | 95 | 54 | 240 | 53 | 0 | 620 | 0 | 0 | 0 | 0 |  | 802 | 0 | 0 | 0 | 66 | 0 | 0 | 0 | 0 | 0 | 16 | 120 | 28 | 16 | 0 | 0 | 0 | 26 | 0 | 50 | 0 | 8 | 0 | 8 | 0 | 0 | 0 | 11 | 0 | 0 | 170 | 0 | 0 | 180 | 0 | 0 | 0 | 0 | 0 | 180 | 0 | 340 | 54 | 0 | 50 | 105 | 49 | 0 | 0 | 55 | 1090 | 220 | 0 | 17 | 0 | 0 | 55 | 0 | 0 | 673 | 0 | 150 | 518 | 0 | 0 |  | 7419 | 5057 | 12476 | 3470 | 802 | 2075 | 0 | 2328 | 3221 | 201 | 0 | 257 | 122 | 0 | 0 | 32.47 | 105.49
23:00 | 0 | 0 | 140 | 0 | 0 | 0 | 0 | 393 | 251 |  | 0 | 390 | 232 | 33 | 51 | 15 | 335 | 0 | 0 | 41 | 50 | 48 | 0 | 0 | 0 | 0 | 35 | 0 | 35 | 18 | 19 | 11 | 25 | 26 | 25 | 0 | 127 | 75 | 0 | 0 | 8 | 218 | 0 | 0 | 0 |  | 18 | 63 | 17 | 12 | 0 | 19 | 12 | 18 | 0 | 0 | 0 | 270 | 240 | 109 | 0 | 0 | 20 | 0 | 0 | 51 | 0 | 0 | 52 | 18 | 8 | 25 | 12 | 118 | 36 | 0 | 19 | 0 | 43 | 23 | 50 | 48 | 163 | 0 | 56 | 0 | 0 | 110 | 17 | 0 | 10 | 275 | 16 | 3 | 0 | 130 | 0 | 0 | 18 | 0 | 57 | 0 | 12 | 17 | 107 | 403 | 60 | 52 | 17 | 0 | 70 | 17 | 32 | 88 | 78 | 12 | 90 | 53 | 0 | 72 | 51 | 0 | 35 | 0 | 71 | 54 | 240 | 17 | 0 | 620 | 0 | 0 | 0 | 0 |  | 731 | 0 | 0 | 0 | 66 | 0 | 0 | 0 | 0 | 0 | 16 | 130 | 27 | 16 | 0 | 0 | 0 | 26 | 0 | 50 | 0 | 8 | 0 | 8 | 0 | 0 | 0 | 11 | 0 | 0 | 170 | 0 | 0 | 180 | 0 | 0 | 0 | 0 | 0 | 180 | 0 | 340 | 54 | 0 | 50 | 105 | 49 | 0 | 0 | 35 | 1080 | 220 | 0 | 17 | 0 | 0 | 55 | 0 | 0 | 674 | 0 | 150 | 521 | 0 | 0 |  | 7025 | 4969 | 11994 | 3456 | 731 | 2075 | 0 | 1976 | 3215 | 202 | 0 | 221 | 118 | 0 | 0 | 29.605 | 105.48
24:00 | 0 | 0 | 140 | 0 | 0 | 0 | 0 | 392 | 272 |  | 0 | 300 | 118 | 39 | 51 | 15 | 335 | 0 | 0 | 41 | 91 | 48 | 14 | 0 | 0 | 0 | 17 | 0 | 17 | 18 | 19 | 11 | 25 | 26 | 8 | 0 | 127 | 75 | 0 | 0 | 8 | 226 | 0 | 0 | 0 |  | 18 | 63 | 17 | 12 | 0 | 6 | 10 | 20 | 0 | 0 | 0 | 270 | 240 | 109 | 0 | 0 | 20 | 0 | 0 | 51 | 0 | 0 | 52 | 18 | 8 | 33 | 12 | 114 | 35 | 0 | 19 | 0 | 43 | 23 | 50 | 48 | 163 | 0 | 57 | 0 | 0 | 0 | 17 | 0 | 10 | 300 | 16 | 3 | 0 | 51 | 0 | 0 | 18 | 0 | 17 | 0 | 12 | 17 | 6 | 402 | 60 | 17 | 17 | 0 | 70 | 17 | 34 | 114 | 59 | 12 | 105 | 53 | 0 | 17 | 51 | 0 | 35 | 0 | 29 | 54 | 240 | 17 | 0 | 620 | 0 | 0 | 0 | 0 |  | 731 | 0 | 0 | 0 | 64 | 0 | 0 | 0 | 0 | 0 | 16 | 130 | 26 | 48 | 0 | 0 | 0 | 26 | 0 | 50 | 0 | 42 | 0 | 8 | 0 | 0 | 0 | 11 | 0 | 0 | 170 | 0 | 0 | 213 | 0 | 0 | 0 | 0 | 0 | 209 | 0 | 370 | 72 | 0 | 35 | 105 | 70 | 0 | 0 | 35 | 1140 | 220 | 0 | 54 | 0 | 0 | 55 | 0 | 0 | 652 | 0 | 150 | 518 | 0 | 0 |  | 6434 | 5220 | 11654 | 3435 | 731 | 1948 | 0 | 1753 | 3250 | 202 | 0 | 221 | 114 | 0 | 0 | 39.155 | 105.48
KWH | 0 | 0 | 3355000 | 0 | 0 | 0 | 0 | 9736190 | 7130000 |  | 0 | 84275000 | 5819084 | 917760 | 1486192 | 295977 | 7680331 | 0 | 0 | 898560 | 802080 | 907680 | 119904 | 0 | 0 | 0 | 214920 | 138069 | 401354 | 409176 | 456000 | 259920 | 651960 | 565600 | 300960 | 0 | 2695860 | 1816000 | 0 | 0 | 194061 | 5116735 | 0 | 0 | 0 |  | 328560 | 989568 | 198429 | 261360 | 0 | 221760 | 276336 | 355680 | 0 | 0 | 0 | 7415000 | 6823000 | 2873000 | 184000 | 0 | 912960 | 0 | 0 | 1089648 | 0 | 0 | 760416 | 410652 | 237600 | 634500 | 257130 | 2565120 | 805440 | 0 | 390060 | 13050 | 966000 | 671640 | 1038600 | 1016064 | 3884073 | 0 | 1414272 | 1421760 | 0 | 3171120 | 391000 | 0 | 254340 | 5444250 | 396384 | 175968 | 0 | 1512982 | 0 | 0 | 828000 | 0 | 1001808 | 135270 | 301440 | 471360 | 654036 | 8973000 | 1562400 | 885120 | 422363 | 29879 | 1816582 | 325835 | 554510 | 2086200 | 787080 | 303360 | 703500 | 853440 | 296440 | 698400 | 772800 | 0 | 803520 | 207428 | 976320 | 825480 | 6966000 | 582109 | 0 | 14896362 | 20160 | 0 | 0 | 0 |  | 21236363 | 0 | 0 | 0 | 541440 | 0 | 0 | 0 | 97440 | 253824 | 124875 | 2483000 | 523567 | 364704 | 0 | 0 | 0 | 106219 | 46515 | 796312 | 211270 | 507675 | 361298 | 131045 | 297555 | 0 | 0 | 230058 | 0 | 0 | 4135900 | 0 | 0 | 4811664 | 0 | 0 | 0 | 0 | 0 | 4863373 | 0 | 8842036 | 745440 | 0 | 640032 | 817200 | 615830 | 0 | 42166 | 639552 | 26895400 | 4864500 | 0 | 283200 | 4740 | 500400 | 616896 | 0 | 0 | 14036367 | 221338 | 3665500 | 12501818 | 1177840 | 0 |  | 236146297 | 119234352 | 355380649 | 85483569 | 21236363 | 126142602 | 0 | 32024128 | 76131347 | 4511860 | 0 | 4636949 | 2565120 | 2628551 | 20160 | 0
Fuel Cost | 0 | 0 | 4898300 | 0 | 0 | 0 | 0 | 10222999.5 | 7700400 |  | 0 | 91859750 | 6459183.24 | 10260556.8 | 19692044 | 3921695.25 | 8601970.72 | 0 | 0 | 13136947.2 | 11285265.6 | 14713492.8 | 1105514.88 | 0 | 0 | 0 | 2733782.4 | 1863931.5 | 5382157.14 | 306882 | 342000 | 0 | 0 | 0 | 5119329.6 | 0 | 727882.2 | 490320 | 0 | 0 | 3172897.35 | 5321404.4 | 0 | 0 | 0 |  | 4287708 | 16505994.24 | 3377261.58 | 3530973.6 | 0 | 2565763.2 | 350946.72 | 1184414.4 | 0 | 0 | 0 | 8230650 | 7437070 | 3332680 | 237360 | 0 | 1031644.8 | 0 | 0 | 1819712.16 | 0 | 0 | 10227595.2 | 562593.24 | 178200 | 1110375 | 192847.5 | 18417561.6 | 877929.6 | 0 | 530481.6 | 208017 | 1323420 | 886564.8 | 1807164 | 1757790.72 | 4466683.95 | 0 | 2743687.68 | 3241612.8 | 0 | 3202831.2 | 840650 | 0 | 503593.2 | 5444250 | 297288 | 133735.68 | 0 | 20652204.3 | 0 | 0 | 11161440 | 0 | 13875040.8 | 1581306.3 | 3110860.8 | 6438777.6 | 8679057.72 | 8255160 | 18998784 | 12798835.2 | 5342891.95 | 464917.24 | 21326672.68 | 3548343.15 | 5894441.3 | 28309734 | 10145461.2 | 3573580.8 | 647220 | 11052048 | 4283558 | 8862696 | 8794464 | 0 | 10493971.2 | 2478764.6 | 14615510.4 | 10871571.6 | 0 | 0 | 0 | 0 | 0 | 0 | 0 | 0 |  | 63709089 | 0 | 0 | 0 | 5636390.4 | 0 | 0 | 0 | 1754894.4 | 4568832 | 1794453.75 | 2780960 | 1015719.98 | 3975273.6 | 0 | 0 | 0 | 1781292.63 | 813547.35 | 12454319.68 | 1626779 | 8407098 | 6109549.18 | 1786143.35 | 5019752.85 | 0 | 0 | 174153.906 | 0 | 0 | 35072432 | 0 | 0 | 5581530.24 | 0 | 0 | 0 | 0 | 0 | 5641512.68 | 0 | 8753615.64 | 10018713.6 | 0 | 7571578.56 | 11808540 | 7821041 | 0 | 465934.3 | 7764161.28 | 223231820 | 4961790 | 0 | 2095680 | 53609.4 | 5869692 | 9457015.68 | 0 | 0 | 127590576.03 | 0 | 43876035 | 106890543.9 | 0 | 0 |  | 598423070.89 | 747934070.386 | 1346357141.276 | 86037689.266 | 63709089 | 141213040.09 | 0 | 416595416.64 | 536661406.93 | 1218202.2 | 0 | 67098936.71 | 18417561.6 | 15405798.84 | 0 | 0
Yesterday Day Peak | 0 | 0 | 140 | 0 | 0 | 0 | 0 | 409 | 301 |  | 0 | 450 | 305 | 16 | 59 | 15 | 327 | 0 | 0 | 48 | 33 | 16 | 0 | 0 | 0 | 0 | 0 | 0 | 0 | 18 | 19 | 11 | 25 | 21 | 8 | 0 | 124 | 75 | 0 | 0 | 1 | 216 | 0 | 0 | 0 |  | 18 | 32 | 0 | 12 | 0 | 6 | 12 | 0 | 0 | 0 | 0 | 340 | 335 | 0 | 8 | 0 | 0 | 0 | 0 | 51 | 0 | 0 | 16 | 16 | 8 | 33 | 10 | 106 | 26 | 0 | 16 | 2 | 42 | 22 | 47 | 42 | 163 | 0 | 58 | 84 | 0 | 156 | 17 | 0 | 10 | 310 | 16 | 8 | 0 | 80 | 0 | 0 | 37 | 0 | 17 | 20 | 12 | 17 | 5 | 365 | 69 | 35 | 17 | 4 | 65 | 17 | 20 | 70 | 27 | 12 | 0 | 51 | 50 | 17 | 34 | 0 | 0 | 32 | 35 | 35 | 370 | 17 | 0 | 621 | 0 | 0 | 0 | 0 |  | 900 | 0 | 0 | 0 | 3 | 0 | 0 | 0 | 0 | 0 | 0 | 80 | 18 | 0 | 0 | 0 | 0 | 0 | 0 | 0 | 0 | 42 | 0 | 8 | 0 | 0 | 0 | 11 | 0 | 0 | 170 | 0 | 0 | 185 | 0 | 0 | 0 | 0 | 0 | 191 | 0 | 414 | 7 | 0 | 26 | 0 | 0 | 0 | 6 | 35 | 970 | 180 | 0 | 0 | 0 | 85 | 0 | 0 | 0 | 521 | 35 | 150 | 521 | 135 | 0 |  | 11503 | DayPeak
Yesterday Evening Peak | 0 | 0 | 140 | 0 | 0 | 0 | 0 | 393 | 262 |  | 0 | 380 | 232 | 67 | 95 | 15 | 335 | 0 | 0 | 66 | 91 | 149 | 24 | 0 | 0 | 0 | 35 | 35 | 55 | 18 | 19 | 11 | 33 | 25 | 25 | 0 | 126 | 75 | 0 | 0 | 17 | 202 | 0 | 0 | 0 | 0 | 18 | 63 | 17 | 12 | 0 | 18 | 12 | 4 | 0 | 0 | 0 | 270 | 240 | 91 | 0 | 0 | 20 | 0 | 0 | 51 | 0 | 0 | 52 | 18 | 8 | 21 | 12 | 108 | 23 | 0 | 19 | 0 | 28 | 23 | 42 | 47 | 155 | 0 | 60 | 50 | 0 | 156 | 17 | 0 | 10 | 272 | 16 | 8 | 0 | 130 | 0 | 0 | 121 | 0 | 135 | 0 | 12 | 17 | 100 | 403 | 79 | 105 | 17 | 0 | 265 | 17 | 30 | 114 | 78 | 12 | 33 | 53 | 0 | 72 | 51 | 0 | 35 | 0 | 95 | 54 | 240 | 80 | 0 | 620 | 2 | 0 | 0 | 0 |  | 731 | 0 | 0 | 0 | 44 | 0 | 0 | 0 | 27 | 59 | 16 | 124 | 26 | 73 | 0 | 0 | 0 | 18 | 19 | 94 | 28 | 42 | 38 | 8 | 38 | 0 | 0 | 11 | 0 | 0 | 170 | 0 | 0 | 180 | 0 | 0 | 0 | 0 | 0 | 180 | 0 | 414 | 54 | 0 | 50 | 105 | 58 | 0 | 0 | 55 | 1080 | 220 | 0 | 17 | 0 | 0 | 115 | 0 | 0 | 731 | 0 | 150 | 520 | 0 | 0 |  | 13351 | EvPeak
Forecast for Evening | 0 | 0 | 140 | 0 | 0 | 0 | 0 | 412 | 330 |  | 0 | 225 | 180 | 80 | 95 | 15 | 335 | 0 | 0 | 65 | 90 | 149 | 40 | 0 | 0 | 0 | 35 | 35 | 55 | 18 | 19 | 12 | 33 | 30 | 25 | 0 | 125 | 75 | 0 | 0 | 17 | 225 | 0 | 0 | 0 |  | 18 | 64 | 17 | 12 | 0 | 18 | 12 | 30 | 0 | 0 | 0 | 300 | 280 | 150 | 0 | 0 | 20 | 0 | 0 | 51 | 0 | 30 | 52 | 18 | 11 | 33 | 12 | 165 | 35 | 0 | 16 | 0 | 43 | 23 | 50 | 48 | 163 | 0 | 62 | 86 | 0 | 0 | 17 | 0 | 10 | 300 | 16 | 11 | 0 | 130 | 0 | 0 | 120 | 0 | 130 | 0 | 12 | 200 | 150 | 400 | 90 | 105 | 17 | 0 | 270 | 17 | 30 | 114 | 78 | 12 | 400 | 53 | 0 | 72 | 51 | 0 | 35 | 0 | 95 | 55 | 270 | 160 | 0 | 600 | 10 | 0 | 0 | 0 |  | 730 | 0 | 0 | 0 | 65 | 0 | 0 | 0 | 40 | 60 | 16 | 130 | 28 | 110 | 0 | 0 | 0 | 30 | 16 | 94 | 28 | 42 | 40 | 8 | 38 | 0 | 0 | 11 | 0 | 0 | 170 | 0 | 0 | 210 | 0 | 0 | 0 | 0 | 0 | 210 | 0 | 414 | 54 | 0 | 50 | 105 | 113 | 0 | 0 | 55 | 1244 | 220 | 0 | 150 | 0 | 0 | 115 | 0 | 0 | 550 | 0 | 150 | 500 | 0 | 0 |  | 8857 | 5363 | 14220 | 3856 | 902 | 2102 | 0 | 2991 | 3387 | 201 | 0 | 631 | 150 | 0 | 0 | 0 | 107.24
Forecast for Day | 0 | 0 | 140 | 0 | 0 | 0 | 0 | 410 | 330 | 0 | 0 | 225 | 160 | 66 | 80 | 15 | 335 | 0 | 0 | 55 | 30 | 16 | 20 | 0 | 0 | 0 | 0 | 0 | 0 | 18 | 19 | 12 | 33 | 30 | 8 | 0 | 125 | 75 | 0 | 0 | 8 | 225 |  | 0 | 0 | 0 | 18 | 60 | 17 | 12 | 0 | 6 | 12 | 30 | 0 | 0 | 0 | 300 | 300 | 150 | 0 | 0 | 20 | 0 | 0 | 51 | 0 | 0 | 52 | 18 | 11 | 33 | 12 | 149 | 20 | 0 | 16 | 1.6 | 43 | 23 | 50 | 48 | 163 | 0 | 60 | 86 | 0 | 0 | 17 | 0 | 10 | 300 | 16 | 11 | 0 | 80 | 0 | 0 | 37 | 0 | 17 | 20 | 12 | 200 | 6 | 400 | 60 | 35 | 17 | 5 | 70 | 17 | 17 | 88 | 27 | 12 | 400 | 17 | 50 | 17 | 34 | 0 | 35 | 35 | 36 | 55 | 240 | 33 |  | 600 | 10 | 0 | 0 |  |  | 730 | 0 | 0 | 0 | 49 | 0 | 0 | 0 | 0 | 0 | 0 | 130 | 21 | 16 | 0 | 0 | 0 | 0 | 0 | 50 | 28 | 34 | 30 | 8 | 24 | 0 | 0 | 11 | 0 | 0 | 170 | 0 | 0 | 200 | 0 | 0 | 0 | 0 | 0 | 200 | 0 | 380 | 35 | 0 | 35 | 100 | 6 | 0 | 8 | 35 | 1000 | 220 |  | 38 | 6 | 100 | 70 | 0 |  | 400 | 30 | 150 | 500 | 130 | 0 |  |  |  |  | g | h | o | c | h | t | s
Generation at 08:00(Today) | 0 | 0 | 140 | 0 | 0 | 0 | 0 | 307 | 272 | 0 | 0 | 225 | 142 | 0 | 0 | 0 | 250 | 0 | 0 | 0 | 0 | 0 | 0 | 0 | 0 | 0 | 0 | 0 | 0 | 18 | 19 | 12 | 25 | 30 | 8 | 0 | 126 | 75 | 0 | 0 | 8 | 227 | 0 | 0 | 0 | 0 | 1 | 24 | 17 | 12 | 0 | 6 | 12 | 37 | 0 | 0 | 0 | 270 | 240 | 96 | 0 | 0 | 20 | 0 | 0 | 22 | 0 | 0 | 52 | 18 | 8 | 0 | 0 | 84 | 10 | 0 | 16 | 1 | 43 | 23 | 44 | 28 | 163 | 0 | 57 | 0 | 0 | 0 | 17 | 0 | 10 | 295 | 8 | 8 | 0 | 0 | 0 | 0 | 18 | 0 | 17 | 11 | 12 | 120 | 0 | 333 | 55 | 0 | 17 | 2 | 16 | 7 | 17 | 88 | 28 | 12 | 305 | 17 | 23 | 0 | 17 | 0 | 35 | 14 | 34 | 17 | 240 | 0 | 0 | 621 | 0 | 0 | 0 | 0 | 0 | 731 | 0 | 0 | 0 | 0 | 0 | 0 | 0 | 0 | 0 | 0 | 80 | 16 | 0 | 0 | 0 | 0 | 0 | 0 | 0 | 0 | 0 | 0 | 0 | 0 | 0 | 0 | 8 | 0 | 0 | 170 | 0 | 0 | 140 | 0 | 0 | 0 | 0 | 0 | 150 | 0 | 300 | 0 | 0 | 0 | 0 | 6 | 0 | 2 | 0 | 500 | 180 | 0 | 0 | 2 | 37 | 0 | 0 | 0 | 374 | 12 | 150 | 516 | 69 | 0 | 0 |  |  |  | 154.3902 | 21.7207 | 57.8071 | 51.1145 | 0.30738 | 3.5482 | 3.5023
[22 empty] | 299565 | [26 empty] | 399366 | [49 empty] | 299523 |  | 299563 |  | 399588 |  | 299281 | 299229 | 299524 |  | 399747 |  |  |  |  | 399575 | 399337 | 399589 | [8 empty] | 399245 |  |  | 399274 |  | 399226 |  | 399630 | [12 empty] | 599468 | [34 empty] | 499268 | 599634 |  |  |  | 499720 | [19 empty] | 292.3904
| Minimum Generation |  | 9946 | 6:00 | [202 empty] | 211626171
| Highest Generation |  | 13351 | 19:30 | [202 empty] | 211.6262 |  |  |  |  | 2.6286
| Day Peak Generation |  | 11503 | 12:00 | [202 empty] | 36661077
| Evening Peak Generation |  | 13351 | 19:30 | [202 empty] | 36.6611 |  |  | 126142602 |  | 4.5119
| HVDC Max Flow |  | 901 | 2:00 | [202 empty] | 21.2364 |  |  |  |  | 0.02016
| HVDC EvPeak Flow |  | 731 | 19:30 | [200 empty] | 355380649 |  | 2.5651 |  | 76.1313
| Load factor L.F |  | 110.9% | [166 empty] | 1275.5 | [36 empty] | 355.3806

## P1
POWER GRID COMPANY OF BANGLADESH LTD.
NATIONAL LOAD DESPATCH CENTER
DAILY REPORT
[7 empty] | Reporting Date : | 2023-10-20
Till now the maximum generation is : - |  |  |  | 15648 | 21:00 | Hrs on | 2023-04-19
The Summary of Yesterday's |  |  | 2023-10-19 | Generation & Demand |  | Today's Actual Min Gen. & Probable Gen. & Demand
Day Peak Generation : |  |  | 11503 | MW Hour : | 12:00 | Min. Gen. at | 7:00 | 9025
Evening Peak Generation : |  |  | 13351 | MW Hour : | 19:30 | Available Max Generation : |  | 14505
E.P. Demand (at gen end) : |  |  | 13370 | MW Hour : | 19:30 | Max Demand (Evening) : |  | 12500
Maximum Generation : |  |  | 13351 | MW Hour : | 19:30 | Reserve(Generation end) |  | 2005
Total Gen. (MKWH) : |  |  | 355.3806 | System Load Factor : | 110.9% | Load Shed : |  | 0
EXPORT / IMPORT THROUGH EAST-WEST INTERCONNECTOR
Export from East grid to West grid :- Maximum |  |  |  | 640 | MW at | 21:00 | Energy
Import from West grid to East grid :- Maximum |  |  |  | - | MW at | - | Energy | -
|  | Water Level of Kaptai Lake at 6:00 A M on |  | 2023-10-20
Actual : |  | 105.41 | Ft.(MSL) , | Rule curve : | 107.8 | Ft.( MSL )
Gas Consumed : |  | Total = | 1016.1 | MMCFD. | Oil Consumed (PDB) :
HSD :
FO :
Cost of the Consumed Fuel (PDB+Pvt) : |  |  | Gas : | 227250729.356
: |  |  | Coal : | 536661406.93 | Oil : | 483694353.35 | Total : | 1247606489.636
Load Shedding & Other Information
Area |  | Yesterday |  |  |  | Today
|  |  |  | Estimated Demand (S/S end) |  | Estimated Shedding (S/S end) |  | Rates of Shedding
|  | MW |  | MW |  |  | MW | (On Estimated Demand)
Dhaka |  | 0 | 0:00 | 4857.5703 |  |  | 0 | 0%
Chittagong Area |  | 0 | 0:00 | 1336.484 |  |  | 0 | 0%
Khulna Area |  | 0 | 0:00 | 1872.677 |  |  | 0 | 0%
Rajshahi Area |  | 0 | 0:00 | 1628.1782 |  |  | 0 | 0%
Cumilla Area |  | 0 | 0:00 | 1339.4547 |  |  | 0 | 0%
Mymensingh Area |  | 18 | 432:00 | 996.477 |  |  | 0 | 0%
Sylhet Area |  | 0 | 0:00 | 558.2777 |  |  | 0 | 0%
Barisal Area |  | 0 | 0:00 | 465.5121 |  |  | 0 | 0%
Rangpur Area |  | 0 | 0:00 | 910.4541 |  |  | 0 | 0%
Total |  | 18 |  | 13965.0851 |  |  | 0
Information of the Generating Units under shut down.
|  | Planned Shut- Down |  |  | Forced Shut- Down
1) Barapukuria ST: Unit- 1,2
2) Ghorasal-3,7
3) Shajibazar 330 MW
4) Baghabari-71,100 MW
5) Raozan unit-2
6) Siddhirganj 210 MW .
Outage | Restore | Additional Information of Machines, lines, Interruption / Forced Load shed etc. | [5 empty] | Remark
Time | Time
08:20 | 16:31 | Gopalganj 132/33kV S/S T1 LT Scheduled S/D Due to Annual maintenance.
08:21 | 16:30 | Gopalganj 132/33kV S/S T1 HT Scheduled S/D Due to Annual maintenance.
08:27 | 16:00 | Shahjadpur-Sirajganj 132kV Ckt-1 Scheduled S/D from Sirajganj 132/33kV end Due to Annual Maintenance and from
Shahjadpur 132/33kV end Due to Annual Maintenance work.
08:30 | 14:13 | Palashbari 132/33kV S/S TR2-404T HT Scheduled S/D Due to Annual Maintenance.
08:30 | 14:14 | Palashbari 132/33kV S/S TR2-404T LT Scheduled S/D Due to Annual Maintenance.
08:31 | 16:41 | Chandraghona-Madunaghat 132 kV Ckt-2 Scheduled S/D from Chandraghona 132/33kV end Due to Anuual Maintenance and
from Madunaghat 132/33kV end Due to For annual deadline checking and maintenance.
09:00 | 16:37 | Jamalpur-Mymensingh 132kV Ckt-1 Scheduled S/D from Jamalpur 132/33kV end Due to Annual Maintenance work and
from Mymensingh 132/33kV end Due to A/M.
09:04 | 17:04 | Hathazari-Raozan 230kV Ckt-1 Scheduled S/D from Hathazari 230/132/33kV end Due to Annual maintenance (breaker & bay).
| 09:06 | Natore 132/33kV S/S TR-3 (425 T) HT is restored.
| 09:07 | Natore 132/33kV S/S TR-3 (425 T) LT is restored.
| 09:20 | Faridpur 132/33kV S/S 33 KV Bus is restored.
| 09:25 | Faridpur 132/33kV S/S Transformer-2 HT is restored.
| 09:26 | Faridpur 132/33kV S/S Transformer-2 LT is restored.
09:39 | 14:18 | Fenchuganj 230/132/33kV S/S TR-02 HT Scheduled S/D Due to 132kV Bus-2 PT Maintenance.
09:56 | 21:50 | Gopalganj(N)-Madaripur 132kV Ckt-1 Project Work S/D from Gopalganj 400/132kV end.
09:56 | 21:50 | Gopalganj(N)-Madaripur 132kV Ckt-1 Project Work S/D from Gopalganj 400/132kV end.
10:08 | 13:45 | Fenchuganj 230/132/33kV S/S 132 KV Bus-2 Scheduled S/D Due to 132kV Bus-2 PT Maintenance.
10:10 | 16:43 | Madanganj 132/33kV S/S Madanganj -Bashundhara 132 kv Ckt Scheduled S/D Due to Corrective maintenance.
10:11 | 22:05 | Gopalganj 400/132kV S/S ATR-03 LT Project Work S/D Due to 132 kV SAS & DFDR Commissioning.
10:14 | 21:57 | Gopalganj 400/132kV S/S ATR-03 HT Project Work S/D Due to 132 kV SAS & DFDR Commissioning.
10:20 | 14:45 | Rangpur 132/33kV S/S T-3 (424T) HT Scheduled S/D Due to Annual Maintenance.
10:29 | 11:50 | Ashuganj-Kishoreganj 132kV Ckt-2 Tripped from Ashuganj 230/132/33kV end showing no Realy relays.
10:29 | 11:52 | Ashuganj-Ghorasal 132kV Ckt-1 Tripped from Ashuganj 230/132/33kV end showing no Relay relays.
10:29 | 11:44 | Ashuganj 230/132/33kV S/S TR-OAT-12 LT Tripped showing MTR-1&2 relays.
10:29 | 12:07 | Ashuganj-Ghorasal 132kV Ckt-2 Tripped from Ashuganj 230/132/33kV end showing no Relay relays.
10:29 | 12:01 | Ashuganj 230/132/33kV S/S T-3 Kalabagan HT Tripped showing Lock out Relay relays.
10:29 | 11:45 | Ashuganj 230/132/33kV S/S TR-OAT-12 HT Tripped showing MTR-1&2 relays.
10:42 |  | Bibiyana South 400 MW GT tripped due to generator protection trip.
| 10:51 | Rampal 1320 MW (BIFPCL) unit-2 was sync.
11:02 |  | BIPTC S/S 20D09C 20MVA LT Forced S/D Due to 20MVA Auxiliary Transformer-1 tripped at 08:02.
11:02 |  | BIPTC S/S 20D09C 20MVA HT Forced S/D Due to 20MVA Auxiliary Transformer-1 tripped at 08:02.
| 12:17 | Ashuganj TSK was sync.
| 12:57 | Hasnabad 230/132kV S/S AUTO TR-1 HT is restored.
| 12:58 | Hasnabad 230/132kV S/S AUTO TR-1 LT is restored.
13:07 |  | Kaptai unit-1,2&3 tripped.
| 13:23 | Bibiyana South 400 MW GT was sync
| 13:37 | Kaptai unit-1 was switched on.
| 14:16 | Ashuganj CCPP 225MW GT was sync.
| 14:41 | Rampal 1320 MW (BIFPCL) unit-2 was sync.
15:10 | 18:08 | Cumilla(N) 230/132/33kV S/S 132KV T-03 HT Tripped showing Lookout relay. | [5 empty] | 37 MW load interrup.
15:10 | 15:45 | Cumilla(N) 230/132/33kV S/S 132KV T-04 LT Tripped showing Over current relay.
15:13 | 15:38 | Chandpur 132/33kV S/S 422T LT Scheduled S/D Due to Shutdown for station supply T-2 fuse maintenance. | [5 empty] | 29 MW load interrup.
15:13 | 15:38 | Chandpur 132/33kV S/S 422T HT Scheduled S/D Due to Shutdown for station supply T-2 fuse maintenance.
15:18 | 19:35 | Maniknagar 132/33kV S/S Transformer GT-1 HT Tripped showing 1. DFR(87T) 2. DFR REF(87N) 3. OCR(50/51) 4 OCGR(50/51N) | [5 empty] | 46 MW load interrup.
relays Due to LA Failure(B-ph).
15:18 | 16:17 | Maniknagar 230/132kV S/S Auto Transformer-01(705T) HT Tripped showing 1.RET670 (Main -1) 2.RET670 (Main -2) | [5 empty] | 156 MW load interrup.
relays Due to DPDC 132/33 kV LA fault.
15:18 | 16:40 | Maniknagar 230/132kV S/S Auto Transformer-02 (715T) HT Tripped showing 1.RET670(Main-1) 2.RET670(Main-2) relays
Due to DPDC 132/33kv LA Fault .
| 16:30 | Thakurgaon 132/33kV S/S T-2(412T) HT is restored.
| 16:31 | Thakurgaon 132/33kV S/S T-2(412T) LT is restored.
16:44 | 17:02 | Cumilla(S) 132/33kV S/S TR-1 HT Scheduled S/D Due to Tr-01 Transformer Shift from India Bus to Bangladesh Bus. | [5 empty] | 30 MW load interrup.
16:44 | 17:02 | Cumilla(S) 132/33kV S/S TR-1 LT Scheduled S/D Due to Tr-01 Transformer Shift from India Bus to Bangladesh Bus.
| 22:22 | Bibiyana South 400 MW ST was sync.
23:25 |  | Meghnaghat Summit CCPP 305MW GT1 was shutdown due to gas shortage.
23:46 |  | Sylhet CCPP 225 MW was shutdown due to air filter replacement.
00:27 |  | Meghnaghat CCPP 450 MW GT1 was shutdown due to gas shortage.
00:45 |  | Rampal Unit 2 was shutdown for testing.
05:54 |  | Cumilla(N)-Cumilla(S) 132 kV Ckt-3 Scheduled S/D from Cumilla(S) 132/33kV end Due to 132 KV Bus S/D from Cumilla(N) End .
05:54 |  | Cumilla(S) 132/33kV S/S Cumilla North-2 Scheduled S/D Due to 132 KV Bus S/D from Cumilla (N) End
05:54 |  | Cumilla(N)-Cumilla(S) 132 kV Ckt-1 Scheduled S/D from Cumilla(S) 132/33kV end Due to 132 KV Bus S/D from Cumilla (N) End .
06:09 |  | Rampura 230/132kV S/S Auto Transformer - 01 LT Scheduled S/D Due to Main tank oil centrifuge.
06:09 |  | Rampura 230/132kV S/S Auto Transformer - 01 HT Scheduled S/D Due to Main tank oil centrifuge.
06:19 |  | Kaliakoir-Tangail 132kV Ckt-2 Project Work S/D from Kaliakoir 400/230/132kV end Due to work at mirzapur .
06:30 | 06:42 | Kaliakoir-Tangail 132kV Ckt-1 Tripped from Kaliakoir 400/230/132kV end showing Dir O/C 400/230/132kV end showing Dir O/C
relays 21 Blk / VT Fail PSB relay Due to Dir O/C.
| 6:40 | Meghnaghat Unique Power CCPP GT was sync.
| Sub Divisional Engineer |  |  |  | Executive Engineer |  |  | Superintendent Engineer
| Network Operation Division |  |  |  | Network Operation Division |  |  | Load Despatch Circle

## P2
EVENING PEAK GENERATION AND DAY LONG ENERGY DATA OF POWER STATIONS
| Date : | 2023-10-19 | [5 empty] | Page -2
Sl. |  |  |  |  | Present | Peak | Energy
No. | Name of the Power Stations |  | Producer | Installed Capacity | Capacity | Hour | Generated | Remarks
Generation
|  |  |  | Unit No. X Capacity | MW | MW | KWH
1 | Ghorasal Repowered CCPP:Unit-3 (GT |  | PDB | 1*260 | 260 | 0 | 0 | Under maint.
2 | Ghorasal Repowered CCPP Unit-4 |  | PDB | 1*210 | 180 | 140 | 3355000 | Gas shortage
| Ghorasal TPP Unit-5 |  | PDB | 1*210 | 190 | 0 | 0 | Under maint.
3 | Ghorasal 365 MW CCPP Unit-7 |  | PDB | 1*243+1*122 | 365 | 0 | 0 | Air Compressor problem
| Ghorashal 78.5 MW PP(MAX) |  | QRPP | 2*40 | 0 | 0 | 0 | Contract Expired
4 | Ghorashal 108 MW PP (Regent) |  | IPP | 34*3.35 | 108 | 0 | 0 | Gas shortage
5 | Haripur GTPP |  | SBU, PDB | 2*32 | 20 | 0 | 0 | Under maint.
6 | Haripur 412 MW CCPP |  | EGCB | 1*273+1*139 | 412 | 393 | 9736190 | Gas shortage
7 | Haripur 360 MW CCPP(HPL) |  | IPP | 1*235+1*125 | 360 | 262 | 7130000 | Gas shortage
8 | Meghnaghat 450 MW CCPP(MPL) |  | IPP | 2*150+1*150 | 450 | 380 | 84275000 | Gas shortage
9 | Meghnaghat 100 MW(IEL) |  | NENP | 12*8.9 | 100 | 67 | 917760 | Fuel shortage
10 | Meghnaghat CCPP(Summit) |  | IPP | 2*110+1*110 | 335 | 232 | 5819084 | Gas shortage
11 | Madanganj 102 PP(Summit) |  | NENP | 6*17 | 102 | 95 | 1486192 | Engine problem
12 | Madanganj-55 MW PP(Summit) |  | IPP | 3*17.08+1*11.3 | 55 | 15 | 295977 | Fuel shortage
13 | Keraniganj 100 MW PP (Powerpac) |  | NENP | 8*13.45 | 75 | 24 | 119904 | Fuel shortage
14 | Narshingdi 22 MW PP (Doreen) |  | SIPP, REB | 8*2.90 | 22 | 18 | 409176 | Engine problem
15 | 210 MW Siddhirgonj TPP |  | PDB | 1*210 | 115 | 0 | 0 | Under maint.
16 | Siddhirgonj 2*120 MW GTPP |  | EGCB | 2*105 | 210 | 0 | 0 | Gas shortage
17 | Siddhirganj 100 PP(Dutch Bangla) |  | NENP | 12*8.9 | 100 | 66 | 898560 | Fuel shortage
18 | Siddhirganj 335 MW CCPP |  | EGCB | 1*217+118 | 335 | 335 | 7680331
19 | Gagnagar 102 MW PP (Digital Power) |  | IPP | 12*8.924 | 102 | 91 | 802080 | Fuel shortage
20 | Katpotti 52 MW PP (Sinha) |  | IPP | 7*7.9 | 0 | 0 | 0 | Fuel shortage
21 | Kamalaghat 54 MW PP(Banco Energy) |  | IPP | 3*18 | 54 | 35 | 214920 | Fuel shortage
22 | Kodda 150 MW PP |  | BPDB-RPCL | 9*17.06 | 149 | 149 | 907680
23 | Manikganj 55 MW PP (Northern) |  | IPP | 3*19.3 | 55 | 35 | 138069 | Fuel shortage
24 | Nababganj 55 MW PP (Southern power ) |  | IPP | 3*19.3 | 55 | 55 | 401354
25 | Bosila 108 MW PP(CLC) |  | IPP | 12*8.775+1*3.5 | 0 | 0 | 0
26 | Summit Power,(Madhabdi+Ashulia) |  | SIPP,REB | 3*3.67+4*8.73 | 80 | 30 | 715920 | Engine problem
27 | Maona 33 MW PP(Summit) |  | SIPP,REB | 4*8.73 | 33 | 33 | 651960
28 | Rupganj 33 MW PP(Summit) |  | SIPP,REB | 4*8.73 | 33 | 25 | 565600 | Engine problem
29 | Gazipur 52 MW PP |  | RPCL | 6*8.9 | 52 | 25 | 300960 | Fuel shortage
30 | Tongi 80 MW GTPP |  | PDB | 1* 105 | 105 | 0 | 0 | Gas shortage
31 | Kodda 300 MW PP Unit-2 (Summit) |  | IPP | 18*17.076 | 300 | 130 | 1512982 | Fuel shortage
33 | Bramhangoan 100 MW PP (Aggreko) |  | IPP | 114*0.959 | 0 | 0 | 0 | Contract Expired
34 | Aurahati 100MW PP (Aggreko) |  | IPP | 0.85*23+0.95*91 | 0 | 0 | 0 | Contract Expired
35 | Kodda 149 MW PP Unit-1 (Summit) |  | IPP | 8*18.45+8.97 | 149 | 135 | 1001808 | Fuel shortage
36 | Gazipur 100 MW PP |  | RPCL | 6*17.5 | 105 | 105 | 885120
37 | Meghnaghat 104 MW PP (OPCL) |  | IPP | 18.5*6 | 104 | 53 | 853440 | Fuel shortage
38 | Manikgonj 162MW PP(MPGL) |  | IPP | 9*18 | 162 | 72 | 698400 | Fuel shortage
39 | Spectra Solar Plant Ltd. |  | IPP | 35 | 35 | 0 | 207428
40 | Kanchan Purbachal Power Generation Ltd. |  | IPP | 18.4*3 | 55 | 54 | 825480
| Meghnaghat Unique power |  | IPP | 586 | 0 | 0 | 0 | On test.
| Summit Meghanghat-2 589 MW(Gas) |  | IPP | 589 | 0 | 0 | 0 | On test.
| Dhaka area Total |  |  |  | 5422 | 3054 | 132806375
41 | Chattogram TPP-1 |  | PDB | 1*210 | 180 | 0 | 0 | Gas shortage
| Chattogram TPP-2 |  | PDB | 1*210 | 180 | 0 | 0 | Gas shortage
42 | Raozan 25 MW PP |  | RPCL | 3*8.9 | 25 | 17 | 194061 | Fuel shortage
43 | Teknaf 20MW PP (Solartech) |  | IPP | 20 | 20 | 0 | 135270
44 | Patenga 50MW PP (Baraka) |  | IPP | 8*6.98 | 50 | 18 | 221760 | Machine problem
45 | Kaptai Hydro: Unit-1,2,3,4, 5 |  | PDB | 2*40+3*50 | 230 | 201 | 4511860 | #01 under maint.
46 | Sikalbaha 225MW |  | PDB | 1*150+1*75 | 225 | 202 | 5116735
47 | Sikalbaha Peaking GT |  | PDB | 1*150 | 150 | 0 | 0 | Under maint.
48 | Sikalbaha 105 MW PP (Baraka Sikalbaha) |  | IPP | 6*17.5 | 105 | 17 | 422363 | Fuel shortage
49 | Hathazari 100 MW peaking PP |  | PDB | 11*8.9 | 98 | 63 | 989568 | Engine problem
50 | Dohazari -Kalaish 100 MW Peaking |  | PDB | 6*17 | 102 | 17 | 198429 | Fuel shortage
51 | Juldah 100 MW Unit-1 (Acorn) |  | NENP | 8*13.45 | 100 | 12 | 261360 | Fuel shortage
52 | Juldah 100 MW PP Unit-3 (Acorn) |  | IPP | 8*13.5 | 100 | 12 | 301440 | Fuel shortage
53 | Barabkunda 22 MW PP (Regent) |  | SIPP, PDB | 8*2.90 | 22 | 12 | 276336 | Engine problem
* | Malancha, Ctg. EPZ (United) |  |  | 5*8.73+3*9.34 | 0 | 4 | 355680
54 | Chattogram 108 MW PP (ECPV) |  | IPP | 16*7 | 108 | 0 | 0 | Fuel shortage
55 | Kaptai 7 MW Solar PP |  | PDB | 7.4 MW | 7 | 0 | 29879
56 | Anwara 300 MW PP (United) |  | IPP | 17*17+24 | 300 | 265 | 1816582 | Fuel shortage
57 | Jodiac Power |  | IPP | 3*18.55+1*3.6 | 54 | 17 | 325835 | Fuel shortage
58 | Karnaphuli Power Ltd. |  | IPP | 18.415*6+6.5 | 110 | 30 | 554510 | Fuel shortage
59 | Juldah unit-2 (Acorn) |  | IPP | 8*13.6 | 100 | 12 | 303360 | Fuel shortage
60 | Anlima Energy Ltd. |  | IPP | 6*21.2 | 116 | 51 | 772800 | Fuel shortage
| Mirsharai 150 MW |  | BPDB-RPCL | 18.5*9 | 163 | 80 | 582109 | Fuel shortage
| SS Power I |  | SS Power | 1*612 | 612 | 620 | 14896362
| Cox's Bazar Wind |  | IPP | 66 | 0 | 2 | 20160 | On test.
| Matarbari 2*600 MW (CPGCL) |  | CPGCL | 0 | 0 | 0 | 0 | Line trip.
| Chattogram area Total |  |  |  | 3157 | 1652 | 32286459
61 | Ashuganj TPP Unit- 3 |  | APSCL | 1*150 | 0 | 0 | 0 | Contract Expired
| Ashuganj TPP Unit- 4 |  | APSCL | 1*150 | 0 | 0 | 0 | Contract Expired
| Ashuganj TPP Unit- 5 |  | APSCL | 1*150 | 0 | 0 | 0 | Contract Expired
62 | Ashuganj 225 MW CCPP |  | APSCL | 1*142+1*75 | 221 | 91 | 2873000 | Gas shortage
63 | Ashuganj 450 MW CCPP(North) |  | APSCL | 1*360 | 360 | 270 | 7415000 | Gas shortage
64 | Ashuganj 450 MW CCPP(South) |  | APSCL | 1*360 | 360 | 240 | 6823000 | Gas shortage
| Ashuganj 420 MW CCPP(East) |  | APSCL | 284*1+116*1 | 400 | 240 | 6966000 | Gas shortage
65 | Ashuganj 50 MW PP |  | APSCL | 14*3.968 | 45 | 20 | 912960 | Gas shortage
66 | Ashuganj 55 MW PP (Precision) |  | QRPP | 0 | 0 | 0 | 0 | Contract Expired
67 | Ashuganj 195 MW PP (APSCL-United) |  | IPP | 20*9.73+1*16 | 195 | 0 | 184000 | Gas shortage
68 | Ashuganj 51 MW PP (Midland) |  | IPP | 6*9.34 | 51 | 51 | 1089648
69 | Ashuganj 150 MW PP (Midland) |  | IPP | 23*7.015 | 150 | 100 | 654036 | Fuel shortage
70 | Titas 50 MW Peaking PP |  | PDB | 6*8.92 | 52 | 0 | 0 | Engine problem
71 | Chandpur 150 MW CCPP |  | PDB | 1*106+1*57 | 163 | 0 | 0 | Under maint.
72 | Chandpur 200 MW (Desh energy) |  | IPP | 12*18.4 | 200 | 17 | 471360 | Fuel shortage
73 | Feni 22 MW PP (Doreen) |  | SIPP, PDB | 8*2.90 | 22 | 18 | 410652 | Engine problem
74 | Feni 11 MW PP (Doreen) |  | SIPP, REB | 4*2.90 | 11 | 8 | 237600 | Engine problem
** | Impoprt (Tripura) |  | Imported power | 0 | 160 | 108 | 2565120
75 | Jangalia 33 MW PP (Summit) |  | SIPP, PDB | 4*8.73 | 33 | 21 | 634500 | Engine problem
76 | Jangalia 52 MW PP (Lakdanavi) |  | IPP | 6*8.92 | 52 | 52 | 760416
77 | Cumilla 25 MW PP (Summit) |  | SIPP, REB | 3*3.67+2*6.97 | 25 | 12 | 257130 | Engine problem
78 | Daudkandi 200 MW PP (B.Trac) |  | IPP | 154*1.4 | 0 | 0 | 0 | Contract Expired
79 | Feni Lanka Power |  | IPP | 7*18.415+1*9.78 | 114 | 114 | 2086200
80 | Chowmuhani 113 MW |  | IPP | 12*9.78+2*3.1 | 113 | 78 | 787080 | Fuel shortage
81 | Bhairob 54.5 MW |  | IPP | 3*18.2 | 54 | 35 | 803520 | 33 kV feeder problem.
82 | Chandpur 115(Doreen) |  | IPP | 4*18.5+2*22.5 | 115 | 95 | 976320 | Fuel shortage
| Cumilla Area Total |  |  |  | 2896 | 1570 | 36907542
83 | RPCL 210MW CCPP |  | IPP | 4*35+1*70 | 202 | 23 | 805440 | Gas shortage
84 | Tangail 22 MW PP (Doreen) |  | SIPP, PDB | 8*2.90 | 22 | 19 | 390060 | Engine problem
85 | Jamalpur 95 MW PP(Powerpac) |  | IPP | 0 | 0 | 0 | 0 | Under maint.
86 | Sarishabari 3 MW Solar Plant |  | IPP | 1*3 | 3 | 0 | 13050
87 | Mymensingh 200 MW PP (United) |  | IPP | 9.78*21 | 200 | 121 | 828000 | Fuel shortage
88 | Jamalpur 115 MW PP (United) |  | IPP | 9.78*12 | 115 | 79 | 1562400 | Fuel shortage
89 | Sutiakhali 50 MW Solar PP |  | IPP | 50 | 50 | 0 | 296440
90 | Tangail Palli Power Gen 22 MW |  | IPP | 4*6.7 | 22 | 18 | 328560 | Engine problem
| Mymensingh Area Total |  |  |  | 614 | 260 | 4223950
91 | Fenchugonj CCPP Phase-1 |  | PDB | 2*32+1*33 | 70 | 28 | 966000 | Machine problem
92 | Fenchugonj CCPP Phase-2 |  | PDB | 2*35+1*35 | 90 | 23 | 671640 | Machine problem
93 | Kushiara 163 MW CCPP (KP) |  | IPP | 1*109+1*54 | 163 | 155 | 3884073
94 | Shajibazar 330 MW CCPP |  | PDB | 3*110 | 330 | 0 | 0 | Under maint.
95 | Fenchugonj 51 MW PP (Barakatullah) |  | RPP | 19*2.90 | 51 | 42 | 1038600
| Fenchuganj 44 MW (Energyprima) |  | NENP | 12*3.3+5*2 | 50 | 47 | 1016064
96 | Hobiganj 11 MW PP Cofidence-E |  | SIPP, REB | 4*2.90 | 11 | 8 | 175968 | Engine problem
97 | Shahjibazar GTPP Unit- 8 & 9 |  | PDB | 2*35 | 66 | 60 | 1414272
98 | Shahjibazar 86 MW PP (Shahjibazar) |  | RPP | 32*2.90 | 86 | 50 | 1421760
99 | Shahjibazar 100 MW GTPP |  | PDB | 1*100 | 100 | 0 | 0 | Under maint.
100 | Sylhet 225 MW CCPP |  | PDB | 1*142+1*89 | 231 | 156 | 3171120 | Machine problem
101 | Sylhet 20 MW GTPP |  | PDB | 1*20 | 20 | 17 | 391000 | Gas shortage
| Sylhet 50 MW PP (EPL) |  | NENP | 27*2 | 0 | 0 | 0 | Contract Expired
102 | Shahjahanulla 25 MW PP |  | SIPP, REB | 3*9.34 | 25 | 16 | 396384 | Engine problem
103 | Bibiana-II 341 MW CCPP (Summit) |  | IPP | 1*222+1*119 | 341 | 272 | 5444250 | FGMO
104 | Bibiyana-III 400 MW CCPP |  | PDB | 285*1+134*1 | 400 | 403 | 8973000
105 | Sylhet 10MW PP (Desh) |  | RPP | 6*1.95 | 10 | 10 | 254340
106 | Bibiyana South 400 MW |  | PDB | 400 MW | 383 | 33 | 703500 | ST is synchronization process
| Sylhet Area Total |  |  |  | 2427 | 1320 | 29921971
107 | Bheramara GTPP Unit-3 |  | PDB | 1*20 | 16 | 0 | 0
** | Bheramara (HVDC ) |  | Imported power | 2*500 | 1000 | 731 | 21236363
108 | Khulna 115 PP MW (KPCL-2) |  | NENP | 7*17 | 115 | 44 | 541440 | Fuel shortage
109 | Faridpur 50 MW Peaking PP |  | PDB | 8*6.89 | 54 | 27 | 97440 | Engine problem
110 | Khulna 225 MW CCPP |  | NWPGCL | 1*150+1*75 | 230 | 0 | 0 | Fuel shortage
111 | Gopalganj 100 MW Peaking PP |  | PDB | 16*6.98 | 109 | 59 | 253824 | Engine problem
112 | Bheramara 410 MW CCPP |  | NWPGCL | 1*278+1*132 | 410 | 0 | 0 | Gas shortage
| Noapara 40 MW PP (Khanjahan Ali) |  | NENP | 5*8.5 | 40 | 16 | 124875 | Fuel shortage
113 | Noapara 100 MW PP (Bangla Trac) |  | IPP | 70*1.4 | 0 | 0 | 0 | Contract Expired
114 | Rupsha 105 MW PP (Orion rupsha) |  | IPP | 6*18.445 | 105 | 54 | 745440 | Fuel shortage
115 | Madhumati 100 MW PP |  | NWPGCL | 6*18 | 105 | 105 | 817200
116 | Mongla Orion 100 MW Solar PP |  | IPP | 100 | 100 | 0 | 500400
| Khulna 330 MW CCPP (OIL) |  | BPDB | 1*220+1*110 | 336 | 0 | 0 | TG Test
| Rampal 1320 MW (BIFPCL) |  | NTPC&BPDB | 660*2 | 617 | 731 | 14036367
| Kulna 225 MW CCPP (GAS) |  | NWPGCL | 0 | 0 | 0 | 0
| Khulna Area Total |  |  |  | 3237 | 1767 | 38353349
117 | Barisal 110 MW PP (Summit ) |  | IPP | 7*17.076 | 110 | 73 | 364704 | Engine problem
118 | Bhola 33 MW PP (Venture) |  | NENP | 1*34.50 | 40 | 26 | 523567 | Engine problem
119 | Bhola 225 MW CCPP |  | PDB | 2*63+1*68 | 194 | 124 | 2483000 | ST Under maint.
120 | Bhola 95 MW PP (Aggreko) |  | QRPP | 96*1.10 | 0 | 0 | 0 | Contract Expired
121 | Payra 1320 MW |  | BCPCL | 2*622 | 1244 | 1080 | 26895400
122 | Bhola Nutan Biddut BD LTD |  | IPP | 220 | 220 | 220 | 4864500
123 | United Payra Power Ltd. |  | IPP | 8*18.5+1*9.5 | 150 | 17 | 283200 | High voltage
| Barisal 307 MW |  | IPP | 307*1 | 307 | 150 | 3665500 | Coal shortage
| Barisal Area Total |  |  |  | 2265 | 1690 | 39079871
124 | Baghabari 71 MW GTPP |  | PDB | 1*71 | 71 | 0 | 0 | Gas shortage
| Baghabari 100 MW GTPP |  | PDB | 1*100 | 100 | 0 | 0 | Gas shortage
125 | Baghabari 50 MW Peaking PP |  | PDB | 6*8.9 | 52 | 18 | 106219 | Engine problem
126 | Bera 70 MW Peaking PP |  | PDB | 9*8.29 | 71 | 19 | 46515 | Engine problem
127 | Amnura 50 MW PP(Sinha) |  | NENP | 7*7.79 | 28 | 28 | 211270 | Fuel shortage
128 | Katakhali 50 MW PP (Northern) |  | QRPP | 6*8.9 | 50 | 42 | 507675 | Fuel shortage
129 | Katakhali 50 MW Peaking PP |  | PDB | 6*8.7 | 50 | 38 | 361298 | Engine problem
130 | Sirajgonj Unit-1 225MW |  | NWPGCL | 1*150+1*75 | 210 | 180 | 4811664
131 | Sirajgonj Unit-2 225MW |  | NWPGCL | 1*150+1*75 | 220 | 0 | 0
132 | Sirajgonj Unit-3 225MW |  | NWPGCL | 1*141 | 220 | 180 | 4863373
133 | Sirajgonj 400 MW CCPP Unit-4 |  | SNWPGCL | 1*282+1*132 | 414 | 414 | 8842036
134 | Santahar 50 MW Peaking PP |  | PDB | 6*8.7 | 50 | 38 | 297555 | Engine problem
135 | Bogra 22 MW PP (GBB) |  | RPP | 0 | 0 | 0 | 0 | Contract Expired
136 | Bogura 20 MW PP (Energyprima) |  | NENP | 5*3.3+5*2 | 0 | 0 | 0 | Contract Expired
137 | Ullapara 11 MW PP (Summit) |  | SIPP, REB | 4*2.90 | 11 | 11 | 230058
138 | Natore 52 MW PP (Rajlanka) |  | IPP | 6*8.92 | 52 | 8 | 131045 | Fuel shortage
139 | Chapainawabganj 100 MW Peaking PP |  | PDB | 12*8.924 | 104 | 94 | 796312 | Engine problem
140 | Baghabari 200 MW PP (Paramount) |  | IPP | 135*1.6 | 200 | 0 | 0 | Fuel shortage
141 | Bagura 113 MW PP (Confidence)-2 |  | IPP | 6*18.55+7.2 | 113 | 50 | 640032 | Fuel shortage
142 | Confidence Power Bogura Unit-1 113 MW |  | IPP | 6*18.55 | 113 | 55 | 639552 | Fuel shortage
143 | Sirajgonj 6.55 MW Solar |  | NWPGCL | 1*6 | 6 | 0 | 4740
| Adani Power Jharkhanda Ltd |  | Imported power | 748*2 | 1496 | 520 | 12501818 | Coal shortage
| Rajshahi Area Total |  |  |  | 3631 | 1695 | 34991162
144 | Barapukuria TPP Unit-1 |  | PDB | 1*125 | 85 | 0 | 0 | Under maint.
| Barapukuria TPP Unit-2 |  | PDB | 1*125 | 85 | 0 | 0 | Under maint.
145 | Barapukuria 275 MW TPP Unit-3 |  | PDB | 1*275 | 274 | 170 | 4135900 | Machine problem
146 | Rangpur 20 MW GTPP |  | PDB | 1*20 | 20 | 0 | 0
147 | Saidpur 20 MW GTPP |  | PDB | 1*20 | 20 | 0 | 0
148 | Rangpur 113 MW PP (Confidence) |  | IPP | 9*6.984+7*7.015+3.15*2 | 113 | 58 | 615830 | Fuel shortage
149 | Sympa Solar Power 8MW |  | IPP | 8 MW | 8 | 0 | 42166
150 | Energypac Power Venture Thakurgaon Ltd. |  | IPP | 115 | 115 | 115 | 616896
| Intraco Solar 30 MW |  | IPP | 1*30 | 30 | 0 | 221338
| Teesta Solar Limited |  | BPCL | 16*12.5 | 200 | 0 | 1177840
| Rangpur Area Total |  |  |  | 950 | 343 | 6809970
| Total |  |  |  | 24599 | 13351 | 355380649
| Eastern Grid Total |  |  |  | 14516 | 7856 | 236146297
| Western Grid Total |  |  |  | 10083 | 5495 | 119234352
| National Grid Total |  |  |  | 24599 | 13351 | 355380649
*Data collected from respective power station over telephone.
Executive Engineer
Network Operation Division
Page- 3

## P3
POWER GRID COMPANY OF BANGLADESH LTD.
NATIONAL LOAD DESPATCH CENTER
MAXIMUM LOAD SERVED BY DIFFERENT GRID SUB-STATIONS
QF-LDC-09
| Date: | 2023-10-19
| (a) ENTIRE EASTERN GRID : |  | 8969.55 | MW | (b) ENTIRE WESTERN GRID : |  | 3771.2 | MW
| i) Dhaka area |  | 4942.45 | MW | i) Khulna area |  | 1463.2 | MW
| ii) Chittagong area |  | 1238.1 | MW | ii) Rajshahi area |  | 1185 | MW
| iii) Comilla area |  | 1266 | MW | iii) Barisal area |  | 391 | MW
| iv) Mymensingh area |  | 1000 | MW | iv) Rangpur area |  | 732 | MW
| v) Sylhet area |  | 523 | MW
|  | SYSTEM TOTAL DEMAND ( a + b ) = |  | 12740.75 | MW
MAXIMUM LOAD SERVED BY DIFFERENT SUB-STATIONS
| Sub-station | Load (MW) | Time | Sub-station | Load (MW) | Time | Sub-station | Load (MW) | Time | Sub-station | Load (MW) | Time | Sub-station | Load (MW) | Time
1 | AKS | 0 | 00:00 | Chhatak | 28 | 18:00 | Kamrangirchar | 54.6 | 13:00 | Narshingdi | 182 | 20:00 | Shikalbaha | 29 | 00:00
2 | AKSML | 104 | 02:00 | Chowmuhani | 210 | 19:00 | Kaptai | N/A | N/A | Natore | 119 | 19:30 | Shikalbaha-230 | N/A | N/A
3 | Aftabnagar | 34 | 18:30 | Chuadanga | 97 | 18:00 | Kazla | 103 | 12:00 | Nawabganj | 38.6 | 20:00 | Shitalakhya | 105.5 | 16:00
4 | Agargaon | 89 | 15:00 | Coxsbazar | 117 | 19:00 | Keranigonj | 68 | 18:00 | Netrakona | 117 | 20:00 | Sholosohor | 42 | 15:00
5 | Agrabad | 88 | 13:00 | Cumilla(N) | 155 | 20:00 | Khagrachori | 30 | 18:30 | New | 78 | 10:00 | Shyampur | 152 | 09:00
6 | Amnura | 42 | 20:00 | Cumilla(S) | 160 | 22:00 | Khulna | 86 | 18:30 | Niamatpur | 60 | 19:00 | Siddhirganj | 106 | 00:00
7 | Ashuganj | 82 | 00:00 | Daudkandi | 142 | 20:00 | Khulshi | 134 | 20:00 | Noapara | 42 | 20:00 | Sirajganj | 91 | 18:30
8 | BIPTC | N/A | N/A | Dhaka | 42 | 16:00 | Kishoreganj | 132 | 20:00 | PHP | 8 | 11:00 | Sonargaon | 101 | 11:00
9 | BSRM | 140 | 03:00 | Dhamrai | 134 | 18:30 | Kodda | 319 | 18:00 | Pabna | 108 | 18:30 | Sreemongol | 60 | 19:00
10 | Bagerhat | 82 | 20:00 | Dhanmondi | 134 | 16:00 | Kulaura | 40 | 18:30 | Palashbari | 92 | 19:30 | Sreepur | 80 | 18:00
11 | Bakulia | 109 | 18:00 | Dohazari | 86 | 19:00 | Kurigram | 62 | 18:00 | Panchagarh | 49 | 18:00 | Srinagar | 39.92 | 20:00
12 | Banani | 45.8 | 13:00 | Faridpur | 136 | 18:30 | Kushtia | 134 | 18:30 | Patuakhali | 93.5 | 21:00 | Sunamganj | 47 | 18:00
13 | Bangabhaban | 14 | 10:00 | Fatullah | 69 | 16:00 | Lalbag | 92 | 13:00 | Payra | 18 | 18:00 | Sylhet | 14 | 18:00
14 | Barapukuria | 52 | 20:00 | Fenchuganj | 41 | 18:30 | Lalmonirhat | 41 | 18:30 | Postogola | 58 | 13:00 | Sylhet-132 | 134 | 18:00
15 | Barguna | 18 | 00:00 | Feni | 103 | 18:30 | MI_Cement | 15.2 | 20:00 | Purbachal | 21 | 18:00 | TK | 28.3 | 00:00
16 | Barishal | 95 | 18:00 | GPH | 7 | 13:00 | Madanganj | 34 | 16:00 | Purbasadipur | 101 | 19:30 | Tangail | 195 | 19:00
17 | Barishal-230 | 84 | 18:00 | Ghorashal | 67 | 00:00 | Madaripur | 85 | 19:00 | Rahim | 38 | 00:00 | Thakurgaon | 71 | 19:30
18 | Baroaulia | 85 | 23:00 | Goalpara | 38 | 13:00 | Madartek | 84.58 | 20:00 | Rajbari | 68 | 18:30 | Tongi | 108 | 18:00
19 | Baroirhat | 63 | 18:00 | Gollamari | 50 | 20:00 | Madunaghat | 50 | 18:00 | Rajendrapur | 92 | 18:30 | Ullon | 46 | 18:00
20 | Bashundhara | 162 | 18:00 | Gopalganj | 93.4 | 18:30 | Magura | 56 | 18:00 | Rajshahi | 132 | 19:00 | Uttara | 69 | 12:00
21 | BashundharaCement | 1 | 18:00 | Gulshan | 122 | 13:00 | Mahasthangarh | 64 | 18:00 | Rajshahi-230 | 29 | 00:00 | UttaraNew | 46 | 18:00
22 | Beanibazar | 64 | 18:00 | Halishahar | 92 | 15:00 | Manikganj | 100 | 19:30 | Ramganj | 100 | 18:00 | Zigatola | 80 | 00:00
23 | Benapole | 54 | 19:30 | HaripurSBU | 156 | 17:00 | Maniknagar | 94 | 13:00 | Rampur | 28 | 00:00
24 | Bhaluka | 132 | 18:00 | Hasnabad | 96 | 18:00 | Matarbari | 44 | 19:00 | Rangamati | 16 | 18:00
25 | Bhandaria | 44 | 22:00 | Hathazari | 66 | 18:00 | Matuail | 66 | 00:00 | Rangpur | 113 | 19:30
26 | Bhangura | 32 | 19:00 | Ishurdi | 69 | 18:30 | Millgate | 100 | 15:00 | Ruppur | 6.4 | 10:00
27 | Bheramara(GK) | 55 | 18:00 | Jaldhaka | 58 | 19:30 | Mirpur | 130 | 18:00 | SSM | 3 | 11:00
28 | Bhulta | 258 | 19:00 | Jamalpur | 135 | 18:30 | Mirsorai | 5 | 11:00 | Saidpur | 83 | 12:00
29 | Bog-Sherpur | 54 | 18:00 | Jashore | 119 | 13:00 | Mithapukur | 44 | 07:00 | Satkhira | 109 | 20:00
30 | Bogura | 133 | 19:30 | Jhenaidah | 110 | 20:00 | Modern | 0 | 00:00 | Satmasjid | 109 | 18:00
31 | Borhanuddin | 63 | 21:00 | Joydebpur | 173 | 19:00 | Mogbazar | 128.7 | 12:00 | Savar | 182 | 18:30
32 | Brahmanbaria | 156 | 00:00 | Joypurhat | 47 | 19:30 | Mongla | 34 | 10:00 | SevenRings | 6.06 | 16:00
33 | Cantonment | 123 | 13:00 | Juldah | 20 | 12:00 | Motijheel | 40 | 17:00 | ShahCement | 37 | 00:00
34 | Chandpur | 72 | 19:00 | KSRM | 42 | 07:00 | Munshiganj | 95 | 20:00 | Shahjadpur | 88 | 19:30
35 | Chandraghona | 28 | 18:30 | Kabirpur | 291 | 15:00 | Mymensingh | 215 | 19:00 | Shahjibazar | 112 | 19:00
36 | Chapai | 55 | 21:00 | Kachua | 72 | 21:00 | Naogaon | 114 | 18:30 | Shahmirpur | 39.2 | 16:00
37 | Charsaidpur | 29 | 00:00 | Kallyanpur | 96 | 00:00 | Narail | 52 | 18:00 | Shariatpur | 70 | 20:00
38 | Chauddagram | 59 | 18:00 | Kalurghat | 36 | 14:00 | Narinda | 74 | 13:00 | Sherpur | 118 | 19:00
| Sub Divisional Engineer |  |  |  | Executive Engineer |  |  |  | Superintendent Engineer
| Network Operation Division |  |  |  | Network Operation Division |  |  |  | Load Despatch Circle
| (1) Honbl. State Minister |  |  |  | (8) Executive Director (O & M) PGCB. |  |  |  | (18) C.E. Transmission (1 & 2) PGCB.
| Ministry of Power,Energy & Mineral |  |  |  | (9) Member,Generation,PDB. |  |  |  | (19) S.E. System Protection,PGCB.
| Resources, GOB. |  |  |  | (10) Member,Distribution,PDB. |  |  |  | (20) Director,Public Relation,PDB.
| (2) Secy (Power Divn.)Ministry of |  |  |  | (11) Member,Transmission & |  |  |  | (21) Director Program, PDB.
| Power,Energy & Mineral Resources. |  |  |  | System Operation,PDB. |  |  |  | (22) S.E. Consumer Affairs,PDB.
| (3) Director General,Power cell |  |  |  | (12) Member,P&D,PDB. |  |  |  | (23) Director,Project Planning,PDB.
| (4) Chairman,BERC |  |  |  | (13) C.E (P & D), PGCB. |  |  |  | (24) Director,System Planning,PDB.
| (5) Chairman, BPDB. |  |  |  | (14) G.M. Commercial Operation |  |  |  | (25) Executive Eng.IMD.
| (6) Managing Director, PGCB. |  |  |  | (15) C.E. Generation,PDB. |  |  |  | (26) Executive Eng. EMD.
| (7) Member(Power & Industry) |  |  |  | (16) C.E, (P & D),PDB. |  |  |  | (27) NLDC
| Planning Commission. |  |  |  | (17) C.E. System Operation,PGCB

## Voltage
e
MAXIMUM & MINIMUM VOLTAGES OF DIFFERENT GRID SUB-STATIONS:
| Date: | 2023-10-19 | [7 empty] | QF-LDC-10
| Sub-Station | Max Voltage | Hour | Min | Hour | Sub-Station | Maxm | Hour | Min | Hour
|  |  |  | Voltage |  |  | Voltage |  | Voltage
| 400 KV | KV | Hour | KV | Hour | 400 KV | KV | Hour | KV | Hour
14 | Aminbazar | 395 | 00:00 | 395 | 00:00 | Gopalganj | 402 | 00:00 | 402 | 00:00
| Ashuganj | N/A | N/A | N/A | N/A | Kaliakoir | N/A | N/A | N/A | N/A
| Bhulta | 399 | 00:00 | 399 | 00:00 | Madunaghat_I | N/A | N/A | N/A | N/A
| Bibiana | 406 | 00:00 | 402 | 00:00 | Payra | 410 | 00:00 | 410 | 00:00
| BIPTC | 405 | 00:00 | 405 | 00:00 | Rahanpur | 408 | 00:00 | 408 | 00:00
| Bogura | N/A | N/A | N/A | N/A | Rampal | 402 | 00:00 | 402 | 00:00
| 230 KV | KV |  | KV |  | 230 KV | KV |  | KV
| Agargaon | 232 | 00:00 | 232 | 00:00 | Hasnabad | 233 | 00:00 | 233 | 00:00
| AKSML | 229 | 00:00 | 229 | 00:00 | Hathazari | 233 | 00:00 | 233 | 00:00
| Aminbazar | 233 | 00:00 | 233 | 00:00 | Ishurdi | 231 | 00:00 | 231 | 00:00
| Ashuganj | 235 | 00:00 | 235 | 00:00 | Jhenaidah | 224 | 00:00 | 224 | 00:00
| Ashuganj-400 | N/A | N/A | N/A | N/A | Kaliakoir | N/A | N/A | N/A | N/A
| Baghabari | 227 | 00:00 | 227 | 00:00 | Keranigonj | 232 | 00:00 | 232 | 00:00
| Barapukuria | 221 | 00:00 | 221 | 00:00 | Khulna(S) | 230 | 00:00 | 230 | 00:00
| Barapukuria-230 | N/A | N/A | N/A | N/A | Madunaghat_I | N/A | N/A | N/A | N/A
| Barishal | 237 | 00:00 | 237 | 00:00 | Maniknagar | 232 | 00:00 | 232 | 00:00
| Bheramara | N/A | N/A | N/A | N/A | Meghnaghat | N/A | N/A | N/A | N/A
| Bhulta | 235 | 00:00 | 235 | 00:00 | Mirsorai | 232 | 00:00 | 232 | 00:00
| Bibiana | 231 | 00:00 | 230 | 00:00 | Rajshahi | 227 | 00:00 | 227 | 00:00
| BIPTC | 231 | 00:00 | 229 | 00:00 | Rampal | 229 | 00:00 | 228 | 00:00
| Bogura | 232 | 00:00 | 232 | 00:00 | Rampur | N/A | N/A | N/A | N/A
| Borhanuddin | 239 | 00:00 | 239 | 00:00 | Rampura | 234 | 00:00 | 234 | 00:00
| BSRM | 231 | 00:00 | 231 | 00:00 | Shikalbaha | N/A | N/A | N/A | N/A
| Cumilla(N) | 231 | 00:00 | 231 | 00:00 | Shyampur | N/A | N/A | N/A | N/A
| Fenchuganj | 236 | 00:00 | 236 | 00:00 | Siddhirganj | N/A | N/A | N/A | N/A
| Ghorashal | 235 | 00:00 | 235 | 00:00 | Sirajgonj | N/A | N/A | N/A | N/A
| Ghorashal-230 | N/A | N/A | N/A | N/A | Sreepur | 232 | 00:00 | 232 | 00:00
| GPH | 228 | 00:00 | 228 | 00:00 | Tongi | 232 | 00:00 | 232 | 00:00
| Haripur | 234 | 00:00 | 234 | 00:00
| 132 kV | KV |  | KV |  | Tongi
| Aftabnagar | 135 | 00:00 | 135 | 00:00 | Lalbag | 132 | 00:00 | 132 | 00:00
| Agargaon | 133 | 00:00 | 133 | 00:00 | Lalmonirhat | 129 | 00:00 | 129 | 00:00
| Agrabad | 131 | 00:00 | 131 | 00:00 | Madanganj | 134 | 00:00 | 134 | 00:00
| AKS | 130 | 00:00 | 130 | 00:00 | Madaripur | 131 | 00:00 | 131 | 00:00
| Aminbazar | 137 | 00:00 | 137 | 00:00 | Madartek | 134 | 00:00 | 134 | 00:00
| Amnura | 135 | 00:00 | 135 | 00:00 | Madunaghat | 133 | 00:00 | 133 | 00:00
| Ashuganj | 140 | 00:00 | 140 | 00:00 | Magura | 134 | 00:00 | 134 | 00:00
| Bagerhat | 133 | 00:00 | 133 | 00:00 | Mahasthangarh | 133 | 00:00 | 133 | 00:00
| Bakulia | 132 | 00:00 | 132 | 00:00 | Manikganj | 132 | 00:00 | 130 | 00:00
| Banani | 137 | 00:00 | 137 | 00:00 | Maniknagar | 135 | 00:00 | 135 | 00:00
| Bangabhaban | 134 | 00:00 | 134 | 00:00 | Matarbari | N/A | N/A | N/A | N/A
| Barapukuria | 136 | 00:00 | 136 | 00:00 | Matuail | 132.7 | 00:00 | 132.7 | 00:00
| Barguna | 134 | 00:00 | 134 | 00:00 | Millgate | 137 | 00:00 | 137 | 00:00
| Barishal | 138 | 00:00 | 133 | 00:00 | Mirpur | 137 | 00:00 | 137 | 00:00
| Barishal-230 | 136 | 00:00 | 136 | 00:00 | Mithapukur | 133 | 00:00 | 133 | 00:00
| Baroaulia | 133 | 00:00 | 133 | 00:00 | MI_Cement | 134 | 00:00 | 134 | 00:00
| Baroirhat | 130 | 00:00 | 130 | 00:00 | Modern | 132 | 00:00 | 132 | 00:00
| Bashundhara | 138 | 00:00 | 134 | 00:00 | Mogbazar | 136 | 00:00 | 136 | 00:00
| BashundharaCement | N/A | N/A | N/A | N/A | Mongla | 133 | 00:00 | 133 | 00:00
| Beanibazar | 128 | 00:00 | 128 | 00:00 | Motijheel | 134 | 00:00 | 134 | 00:00
| Benapole | 134 | 00:00 | 134 | 00:00 | Munshiganj | 133 | 00:00 | 133 | 00:00
| Bhaluka | 125 | 00:00 | 125 | 00:00 | Mymensingh | 131 | 00:00 | 124 | 00:00
| Bhandaria | 132 | 00:00 | 132 | 00:00 | Naogaon | 131 | 00:00 | 131 | 00:00
| Bhangura | 138 | 00:00 | 138 | 00:00 | Narail | 133 | 00:00 | 133 | 00:00
| Bheramara | N/A | N/A | N/A | N/A | Narinda | 0 | 00:00 | N/A | N/A
| Bheramara(GK) | 133 | 00:00 | 133 | 00:00 | Narshingdi | 128 | 00:00 | 128 | 00:00
| Bhulta | 124 | 00:00 | 124 | 00:00 | Natore | 134 | 00:00 | 134 | 00:00
| Bog-Sherpur | 135 | 00:00 | 135 | 00:00 | Nawabganj | 131 | 00:00 | 131 | 00:00
| Bogura | 135 | 00:00 | 135 | 00:00 | Netrakona | 128 | 00:00 | 128 | 00:00
| Bogura-230 | 134 | 00:00 | 134 | 00:00 | New | 137 | 00:00 | 137 | 00:00
| Brahmanbaria | 125 | 00:00 | 125 | 00:00 | Niamatpur | 129 | 00:00 | 129 | 00:00
| Cantonment | 133 | 00:00 | 133 | 00:00 | Noapara | 136 | 00:00 | 136 | 00:00
| Chandpur | 125 | 00:00 | 125 | 00:00 | Pabna | 133 | 00:00 | 133 | 00:00
| Chandraghona | 133 | 00:00 | 133 | 00:00 | Palashbari | 130 | 00:00 | 130 | 00:00
| Chapai | 134 | 00:00 | 134 | 00:00 | Panchagarh | 128 | 00:00 | 128 | 00:00
| Charsaidpur | 133 | 00:00 | 133 | 00:00 | Patuakhali | 137 | 00:00 | 137 | 00:00
| Chauddagram | 129 | 00:00 | 129 | 00:00 | Payra | 139 | 00:00 | 139 | 00:00
| Chhatak | 128 | 00:00 | 127 | 00:00 | PHP | 130 | 00:00 | 130 | 00:00
| Chowmuhani | 126 | 00:00 | 126 | 00:00 | Postogola | 135 | 00:00 | 135 | 00:00
| Chuadanga | 130 | 00:00 | 130 | 00:00 | Purbachal | 137 | 00:00 | 136 | 00:00
| Coxsbazar | 117 | 00:00 | 117 | 00:00 | Purbasadipur | 126 | 00:00 | 126 | 00:00
| Cumilla(N) | 133 | 00:00 | 133 | 00:00 | Rahanpur | 135 | 00:00 | 135 | 00:00
| Cumilla(S) | 134 | 00:00 | 129 | 00:00 | Rahim | N/A | N/A | N/A | N/A
| Daudkandi | 123 | 00:00 | 123 | 00:00 | Rajbari | 129 | 00:00 | 129 | 00:00
| Dhaka | 136 | 00:00 | 136 | 00:00 | Rajendrapur | 132 | 00:00 | 132 | 00:00
| Dhamrai | 133 | 00:00 | 133 | 00:00 | Rajshahi | 134 | 00:00 | 134 | 00:00
| Dhanmondi | 133 | 00:00 | 133 | 00:00 | Rajshahi-230 | 134 | 00:00 | 134 | 00:00
| Dohazari | 125 | 00:00 | 125 | 00:00 | Ramganj | 122 | 00:00 | 122 | 00:00
| Faridpur | 130 | 00:00 | 130 | 00:00 | Rampur | 132 | 00:00 | 132 | 00:00
| Fatullah | 135 | 00:00 | 135 | 00:00 | Rampura | 135 | 00:00 | 135 | 00:00
| Fenchuganj | 133 | 00:00 | 133 | 00:00 | Rangamati | 134 | 00:00 | 134 | 00:00
| Feni | 128 | 00:00 | 128 | 00:00 | Rangpur | 130 | 00:00 | 130 | 00:00
| Ghorashal | 139 | 00:00 | 139 | 00:00 | Ruppur | 136 | 00:00 | 136 | 00:00
| Goalpara | 135 | 00:00 | 135 | 00:00 | Saidpur | 131 | 00:00 | 131 | 00:00
| Gollamari | 136 | 00:00 | 136 | 00:00 | Satkhira | 132 | 00:00 | 132 | 00:00
| Gopalganj | 134 | 00:00 | 134 | 00:00 | Satmasjid | 133 | 00:00 | 133 | 00:00
| Gopalganj-400 | 129 | 00:00 | 129 | 00:00 | Savar | 137 | 00:00 | 137 | 00:00
| Gulshan | 134 | 00:00 | 134 | 00:00 | SevenRings | 139 | 00:00 | 139 | 00:00
| Halishahar | 131 | 00:00 | 131 | 00:00 | ShahCement | 133 | 00:00 | 133 | 00:00
| Haripur | 133 | 00:00 | 133 | 00:00 | Shahjadpur | 140 | 00:00 | 140 | 00:00
| HaripurSBU | N/A | N/A | N/A | N/A | Shahjibazar | 128 | 00:00 | 128 | 00:00
| Hasnabad | 134 | 00:00 | 134 | 00:00 | Shahmirpur | 131 | 00:00 | 131 | 00:00
| Hathazari | 135 | 00:00 | 135 | 00:00 | Shariatpur | 131 | 00:00 | 131 | 00:00
| Ishurdi | 136 | 00:00 | 136 | 00:00 | Sherpur | 127 | 00:00 | 127 | 00:00
| Jaldhaka | 127 | 00:00 | 127 | 00:00 | Shikalbaha | 122 | 00:00 | 121 | 00:00
| Jamalpur | 129 | 00:00 | 129 | 00:00 | Shikalbaha-230 | N/A | N/A | N/A | N/A
| Jashore | 134 | 00:00 | 134 | 00:00 | Shitalakhya | 134 | 00:00 | 134 | 00:00
| Jhenaidah | 135 | 00:00 | 135 | 00:00 | Sholosohor | 132 | 00:00 | 132 | 00:00
| Jhenaidah-230 | 137 | 00:00 | 137 | 00:00 | Shyampur | 135 | 00:00 | 135 | 00:00
| Joydebpur | 135 | 00:00 | 135 | 00:00 | Shyampur-230 | N/A | N/A | N/A | N/A
| Joypurhat | 131 | 00:00 | 131 | 00:00 | Siddhirganj | 133 | 00:00 | 133 | 00:00
| Juldah | 133 | 00:00 | 133 | 00:00 | Sirajganj | 136 | 00:00 | 136 | 00:00
| Kabirpur | 135 | 00:00 | 135 | 00:00 | Sonargaon | 132 | 00:00 | 131 | 00:00
| Kachua | 128 | 00:00 | 128 | 00:00 | Sreemongol | 129 | 00:00 | 129 | 00:00
| Kaliakoir | N/A | N/A | N/A | N/A | Sreepur | 127 | 00:00 | 127 | 00:00
| Kallyanpur | 137 | 00:00 | 137 | 00:00 | Srinagar | 131 | 00:00 | 131 | 00:00
| Kalurghat | 135 | 00:00 | 135 | 00:00 | SSM | N/A | N/A | N/A | N/A
| Kamrangirchar | 136 | 00:00 | 132 | 00:00 | Sunamganj | 125 | 00:00 | 125 | 00:00
| Kaptai | N/A | N/A | N/A | N/A | Sylhet | 129 | 00:00 | 129 | 00:00
| Kazla | 133 | 00:00 | 133 | 00:00 | Sylhet-132 | 130 | 00:00 | 130 | 00:00
| Keranigonj | 133 | 00:00 | 133 | 00:00 | Tangail | 132 | 00:00 | 132 | 00:00
| Khagrachori | 133 | 00:00 | 133 | 00:00 | Thakurgaon | 125 | 00:00 | 125 | 00:00
| Khulna | 134 | 00:00 | 134 | 00:00 | TK | 132 | 00:00 | 132 | 00:00
| Khulna(S) | 136 | 00:00 | 136 | 00:00 | Tongi | 136 | 00:00 | 136 | 00:00
| Khulshi | 131 | 00:00 | 131 | 00:00 | Ullon | 135 | 00:00 | 135 | 00:00
| Kishoreganj | 131 | 00:00 | 131 | 00:00 | Uttara | 138 | 00:00 | 138 | 00:00
| Kodda | 135 | 00:00 | 133 | 00:00 | UttaraNew | 137 | 00:00 | 137 | 00:00
| KSRM | 134 | 00:00 | 134 | 00:00 | Zigatola | 132 | 00:00 | 132 | 00:00
| Kulaura | 132 | 00:00 | 132 | 00:00
| Kurigram | 128 | 00:00 | 128 | 00:00
| Kushtia | 133 | 00:00 | 133 | 00:00

## L-Curve
Date | 2023-10-19
.
TIME | E-W INT.(Export) | EAST GRID | WEST GRID | TOTAL |  |  | DAILY LOAD CURVE
0:00 | 1120 | 6434 | 5220 | 11654 |  |  |  | QF-LDC-11
0:30 | 1022 | 6435.5 | 5169 | 11604.5 | Date: | 2023-10-19
1:00 | 924 | 6437 | 5118 | 11555
1:30 | 930 | 6378.5 | 4972.5 | 11351
2:00 | 936 | 6320 | 4827 | 11147
2:30 | 928 | 6335 | 4742 | 11077 | [5 empty] | Gen. at Eve. Peak | 13351 | 13351 MW (19:30 )
3:00 | 920 | 6350 | 4657 | 11007 | [6 empty] | 19:30
3:30 | 902 | 6253.5 | 4516.5 | 10770 | [5 empty] | Gen. at Day Peak | 11503 | 11503 MW (12:00 )
4:00 | 884 | 6157 | 4376 | 10533 | [6 empty] | 12:00
4:30 | 887 | 6098.5 | 4337.5 | 10436 | [5 empty] | Highest Generation | 13351
5:00 | 890 | 6040 | 4299 | 10339 | [6 empty] | 19:30
5:30 | 889 | 5924 | 4218.5 | 10142.5
6:00 | 888 | 5808 | 4138 | 9946
6:30 | 794 | 5909.5 | 4138.5 | 10048
7:00 | 700 | 6011 | 4139 | 10150
7:30 | 795 | 5927.5 | 4225.5 | 10153
8:00 | 890 | 5844 | 4312 | 10156
8:30 | 1010 | 5939.5 | 4356 | 10295.5
9:00 | 1130 | 6035 | 4400 | 10435
9:30 | 1130 | 6214 | 4434 | 10648
10:00 | 1130 | 6393 | 4468 | 10861
10:30 | 1128 | 6399.5 | 4549 | 10948.5
11:00 | 1126 | 6406 | 4630 | 11036
11:30 | 1131 | 6608 | 4661.5 | 11269.5
12:00 | 1136 | 6810 | 4693 | 11503
12:30 | 1167 | 6842.5 | 4860 | 11702.5
13:00 | 1198 | 6875 | 5027 | 11902
13:30 | 1217 | 6845 | 5067.5 | 11912.5
14:00 | 1236 | 6815 | 5108 | 11923
14:30 | 1205 | 6842 | 5097 | 11939
15:00 | 1174 | 6869 | 5086 | 11955
15:30 | 1172 | 6793.5 | 4949.5 | 11743
16:00 | 1170 | 6718 | 4813 | 11531
16:30 | 1232 | 6691.5 | 4858 | 11549.5
17:00 | 1294 | 6665 | 4903 | 11568
17:30 | 1119 | 6989 | 5076.5 | 12065.5
18:00 | 944 | 7313 | 5250 | 12563
18:30 | 897 | 7542.5 | 5362.5 | 12905
19:00 | 850 | 7772 | 5475 | 13247
19:30 | 740 | 7856 | 5495 | 13351
20:00 | 700 | 7854 | 5411 | 13265 |  |  |  | Executive Engineer
20:30 | 670 | 7683 | 5308 | 12991 |  |  |  | Network Operation Division
21:00 | 640 | 7512 | 5205 | 12717
21:30 | 690 | 7465.5 | 5131 | 12596.5
22:00 | 740 | 7419 | 5057 | 12476 |  |  |  |  | Page 6 of 7
22:30 | 865 | 7222 | 5013 | 12235
23:00 | 990 | 7025 | 4969 | 11994
23:30 | 1055 | 6729.5 | 5094.5 | 11824
24:00 | 1120 | 6434 | 5220 | 11654
13351 MW (19:30 )
11503 MW (12:00 )

## En-Curve
DAILY ENERGY CURVE
Date | 2023-10-19 |  | Energy |  | 355380649
QF-LDC-12
TIME | GAS | HVDC | P.GEN(GAS). | P.GEN(HSD) | P.GEN(HFO). | COAL | HYDRO | G.GEN(HSD) | G.GEN(HFO) | TRIPURA | SOLAR | WIND | SHORTAGE
0:00 | 3435 | 731 | 1948 | 0 | 1753 | 3250 | 202 | 0 | 221 | 114 | 0 | 0 | 39.155
0:30 | 3569.5 | 815.5 | 1985 | 0 | 1461.5 | 3221 | 200 | 0 | 245 | 107 | 0 | 0 | 169.99 |  | Date: | 43756
1:00 | 3704 | 900 | 2022 | 0 | 1170 | 3192 | 198 | 0 | 269 | 100 | 0 | 0 | 300.825
1:30 | 3651.5 | 900.5 | 2041.5 | 0 | 1095 | 3165 | 198 | 0 | 209.5 | 90 | 0 | 0 | 223.47 | [7 empty] | Total Energy | 355.3806 | 355.3806 | Total Energy Gen 355.381 MKWHr Energy Not Served 1.862 MKWHr Energy Requirement 357.243 MKWHr
2:00 | 3599 | 901 | 2061 | 0 | 1020 | 3138 | 198 | 0 | 150 | 80 | 0 | 0 | 146.115 | [7 empty] | Energy not Served | 1.862 | 1.862
2:30 | 3614.5 | 900.5 | 2052.5 | 0 | 976 | 3116.5 | 197.5 | 0 | 126.5 | 93 | 0 | 0 | 91.2025 | [7 empty] | Energy Requirement | 357.2427 | 357.2427
3:00 | 3630 | 900 | 2044 | 0 | 932 | 3095 | 197 | 0 | 103 | 106 | 0 | 0 | 36.29
3:30 | 3594.5 | 900.5 | 1980.5 | 0 | 818 | 3090 | 197 | 0 | 84 | 104 | 0 | 1.5 | 18.145
4:00 | 3559 | 901 | 1917 | 0 | 704 | 3085 | 197 | 0 | 65 | 102 | 0 | 3 | 0
4:30 | 3547.5 | 901 | 1942.5 | 0 | 623.5 | 3055 | 197 | 0 | 65 | 101 | 0 | 3.5 | 0
5:00 | 3536 | 901 | 1968 | 0 | 543 | 3025 | 197 | 0 | 65 | 100 | 0 | 4 | 0
5:30 | 3529 | 901 | 1891.5 | 0 | 478.5 | 2985.5 | 197.5 | 0 | 61.5 | 96 | 0 | 2 | 0
6:00 | 3522 | 901 | 1815 | 0 | 414 | 2946 | 198 | 0 | 58 | 92 | 0 | 0 | 0
6:30 | 3518 | 901 | 1908.5 | 0 | 403.5 | 2946 | 198.5 | 0 | 53 | 92 | 27.5 | 0 | 0 | [6 empty] | Coal
7:00 | 3514 | 901 | 2002 | 0 | 393 | 2946 | 199 | 0 | 48 | 92 | 55 | 0 | 0
7:30 | 3519 | 901 | 1955 | 0 | 384 | 2938.5 | 199 | 0 | 48 | 98 | 110.5 | 0 | 0 | [5 empty] | Oil
8:00 | 3524 | 901 | 1908 | 0 | 375 | 2931 | 199 | 0 | 48 | 104 | 166 | 0 | 0
8:30 | 3522 | 901 | 1914 | 0 | 424.5 | 2957 | 199 | 0 | 56.5 | 102 | 219.5 | 0 | 0
9:00 | 3520 | 901 | 1920 | 0 | 474 | 2983 | 199 | 0 | 65 | 100 | 273 | 0 | 0
9:30 | 3536.5 | 900.5 | 2008.5 | 0 | 558.5 | 2965 | 199 | 0 | 65 | 100 | 315 | 0 | 0
10:00 | 3553 | 900 | 2097 | 0 | 643 | 2947 | 199 | 0 | 65 | 100 | 357 | 0 | 0
10:30 | 3468 | 900 | 2169 | 0 | 689.5 | 3007 | 199 | 0 | 56.5 | 99 | 360.5 | 0 | 0
11:00 | 3383 | 900 | 2241 | 0 | 736 | 3067 | 199 | 0 | 48 | 98 | 364 | 0 | 0
11:30 | 3443 | 900 | 2312 | 0 | 880.5 | 3010 | 199 | 0 | 56.5 | 102 | 366.5 | 0 | 0
12:00 | 3503 | 900 | 2383 | 0 | 1025 | 2953 | 199 | 0 | 65 | 106 | 369 | 0 | 0
12:30 | 3543 | 900.5 | 2393.5 | 0 | 1112.5 | 2977 | 199 | 0 | 101 | 111 | 365 | 0 | 60.6425
13:00 | 3583 | 901 | 2404 | 0 | 1200 | 3001 | 199 | 0 | 137 | 116 | 361 | 0 | 121.285
13:30 | 3583 | 901 | 2404 | 0 | 1200 | 3001 | 199 | 0 | 137 | 116 | 361 | 0 | 121.285
14:00 | 3583 | 901 | 2404 | 0 | 1200 | 3001 | 199 | 0 | 137 | 116 | 361 | 0 | 121.285
14:30 | 3644.5 | 900.5 | 2350.5 | 0 | 1296.5 | 3019 | 157 | 0 | 151 | 118 | 291.5 | 0 | 153.755
15:00 | 3706 | 900 | 2297 | 0 | 1393 | 3037 | 115 | 0 | 165 | 120 | 222 | 0 | 186.225
15:30 | 3580 | 900.5 | 2200 | 0 | 1371 | 3071 | 141 | 0 | 179 | 131 | 168 | 1.5 | 192.91
16:00 | 3454 | 901 | 2103 | 0 | 1349 | 3105 | 167 | 0 | 193 | 142 | 114 | 3 | 199.595
16:30 | 3421.5 | 901 | 2137.5 | 0 | 1406.5 | 3085.5 | 167 | 0 | 233 | 126 | 68 | 3.5 | 162.8275
17:00 | 3389 | 901 | 2172 | 0 | 1464 | 3066 | 167 | 0 | 273 | 110 | 22 | 4 | 126.06
17:30 | 3392.5 | 865.5 | 2189.5 | 0 | 1844.5 | 3088 | 184 | 0 | 375 | 111 | 11 | 4.5 | 176.1975
18:00 | 3396 | 830 | 2207 | 0 | 2225 | 3110 | 201 | 0 | 477 | 112 | 0 | 5 | 226.335
18:30 | 3411 | 780.5 | 2221 | 0 | 2501.5 | 3177 | 201 | 0 | 500 | 109 | 0 | 4 | 257.85
19:00 | 3426 | 731 | 2235 | 0 | 2778 | 3244 | 201 | 0 | 523 | 106 | 0 | 3 | 289.365
19:30 | 3389 | 731 | 2165 | 0 | 2882 | 3271 | 201 | 0 | 602 | 108 | 0 | 2 | 161.395
20:00 | 3432 | 731 | 2027 | 0 | 2917 | 3228 | 201 | 0 | 623 | 106 | 0 | 0 | 33.425
20:30 | 3445.5 | 731 | 2027.5 | 0 | 2717.5 | 3220.5 | 201 | 0 | 541 | 107 | 0 | 0 | 32.7125
21:00 | 3459 | 731 | 2028 | 0 | 2518 | 3213 | 201 | 0 | 459 | 108 | 0 | 0 | 32
21:30 | 3464.5 | 766.5 | 2051.5 | 0 | 2423 | 3217 | 201 | 0 | 358 | 115 | 0 | 0 | 32.235
22:00 | 3470 | 802 | 2075 | 0 | 2328 | 3221 | 201 | 0 | 257 | 122 | 0 | 0 | 32.47
22:30 | 3463 | 766.5 | 2075 | 0 | 2152 | 3218 | 201.5 | 0 | 239 | 120 | 0 | 0 | 31.0375
23:00 | 3456 | 731 | 2075 | 0 | 1976 | 3215 | 202 | 0 | 221 | 118 | 0 | 0 | 29.605
23:30 | 3445.5 | 731 | 2011.5 | 0 | 1864.5 | 3232.5 | 202 | 0 | 221 | 116 | 0 | 0 | 34.38 |  | Max Temp. in Dhaka |  | 33.3°C
24:00 | 3435 | 731 | 1948 | 0 | 1753 | 3250 | 202 | 0 | 221 | 114 | 0 | 0 | 39.155
Executive Engineer
Network Operation Division
Page 5 of 7
GAS
Oil
HVDC
COAL
HYDRO
SOLAR
Total Energy Gen 355.381 MKWHr Energy Not Served 1.862 MKWHr Energy Requirement 357.243 MKWHr
Shortage
Note on W13: Author:

## Generation
g | 2023-10-19
Si No | Unit | 1:00 | 2:00 | 3:00 | 4:00 | 5:00 | 6:00 | 7:00 | 8:00 | 9:00 | 10:00 | 11:00 | 12:00 | 13:00 | 14:00 | 15:00 | 16:00 | 17:00 | 18:00 | 18:30 | 19:00 | 19:30 | 20:00 | 21:00 | 22:00 | 23:00 | 24:00 | KWH
1 | Karnaphuli Hydro PP Unit-1, 2 & 3 | 123 | 123 | 122 | 122 | 122 | 123 | 124 | 124 | 124 | 124 | 124 | 124 | 124 | 19 | 40 | 92 | 92 | 126 |  | 126 | 126 | 126 | 126 | 126 | 127 | 127 | 2695860
2 | Karnaphuli Hydro PP Unit-4 & 5 | 75 | 75 | 75 | 75 | 75 | 75 | 75 | 75 | 75 | 75 | 75 | 75 | 75 | 75 | 75 | 75 | 75 | 75 |  | 75 | 75 | 75 | 75 | 75 | 75 | 75 | 1816000
3 | Chattogram TPP-1
4 | Chattogram TPP-2
5 | Raozan 25 MW PP | 8 | 8 | 8 | 8 | 8 | [6 empty] | 1 | 8 | 8 | 8 | 8 | 8 | 12 |  | 17 | 17 | 17 | 17 | 17 | 8 | 8 | 194061
| Teknaf 20MW PP (Solartech) | [5 empty] | 0 | 5 | 11 | 16 | 18 | 20 | 20 | 16 | 16 | 10 | 6 | 1 | 0 | [8 empty] | 135270
6 | Sikalbaha 225MW CCPP (Gas) | 224 | 225 | 229 | 224 | 226 | 224 | 225 | 226 | 222 | 222 | 218 | 216 | 218 | 201 | 202 | 201 | 201 | 202 |  | 202 | 202 | 224 | 223 | 225 | 218 | 226 | 5116735
7 | Sikalbaha 225MW CCPP(Oil)
8
9 | Sikalbaha 150MW GTPP
10 | Sikalbaha 150MW GTPP(Oil)
| Dohazari -Kalaish 100 MW Peaking | [12 empty] | 17 | 16 | 16 | 17 | 17 | 17 |  | 17 | 17 | 17 | 17 | 17 | 17 | 17 | 198429
12 | Hathazari 100 MW peaking PP | 40 | 40 | 32 | 32 | 32 | 32 | 32 | 32 | 32 | 32 | 32 | 32 | 32 | 32 | 31 | 31 | 51 | 56 |  | 63 | 63 | 63 | 63 | 63 | 63 | 63 | 989568
| Sikalbaha 105 MW PP (Baraka Sikalbaha) | 17 | 17 | 17 | 17 | 17 | 17 | 17 | 17 | 17 | 17 | 17 | 17 | 17 | 17 | 17 | 17 | 17 | 17 |  | 17 | 17 | 17 | 17 | 17 | 17 | 17 | 422363
Daudkandi 200 MW PP (B.Trac)
14 | Titas 50 MW Peaking PP
15 | 210 MW Siddhirgonj TPP
16 | Siddhirgonj 2*120 MW GTPP
17 | Siddhirganj 335 MW CCPP | 280 | 280 | 280 | 280 | 280 | 280 | 335 | 335 | 335 | 335 | 331 | 327 | 332 | 332 | 330 | 290 | 330 | 330 |  | 335 | 335 | 335 | 335 | 335 | 335 | 335 | 7680331
18 | Kodda 300 MW PP Unit-2 (Summit) | 47 | 47 | 47 | 47 | 15 |  |  |  | 1 | 38 | 75 | 80 | 80 | 52 | 46 | 47 | 47 | 87 |  | 127 | 130 | 130 | 130 | 130 | 130 | 51 | 1512982
19 | Ashuganj 195 MW PP (APSCL-United) | [10 empty] | 8 | 8 | 45 | 45 | 45 | 45 | 0 | [8 empty] | 0 | 184000
20 | Ghorasal TPP (Unit-1&2)
21 | Ghorasal Repowered CCPP:Unit-3 (GT
22 | Ghorasal Repowered CCPP Unit-4 | 140 | 140 | 140 | 140 | 140 | 140 | 140 | 140 | 140 | 140 | 140 | 140 | 140 | 140 | 140 | 140 | 140 | 140 |  | 140 | 140 | 140 | 140 | 140 | 140 | 140 | 3355000
23 | Ghorasal TPP Unit-5
24 | Ghorasal 6
25 | Ghorasal 365 MW CCPP Unit-7
26 | SS Power I | 580 | 620 | 620 | 620 | 620 | 620 | 620 | 620 | 660 | 620 | 621 | 621 | 621 | 621 | 621 | 622 | 620 | 621 |  | 620 | 620 | 620 | 620 | 620 | 620 | 620 | 14896362
28 | Ashuganj TPP Unit- 3
29 | Ashuganj TPP Unit- 4
30 | Ashuganj TPP Unit- 5
32 | Ashuganj 50 MW PP | 51 | 51 | 51 | 51 | 51 | 51 | 51 | 51 | 43 | 50 |  |  | 49 | 49 | 49 | 49 | 49 | 20 |  | 20 | 20 | 20 | 20 | 20 | 20 | 20 | 912960
33 | Ashuganj 225 MW CCPP | 209 | 177 | 177 | 186 | 186 | 195 | 193 | 177 | 180 | 177 |  |  |  |  | 50 | 112 | 69 | 84 |  | 90 | 91 | 95 | 103 | 107 | 109 | 109 | 2873000
34 | Ashuganj 450 MW CCPP(South) | 265 | 270 | 270 | 285 | 280 | 300 | 310 | 280 | 280 | 280 | 300 | 335 | 310 | 310 | 320 | 295 | 270 | 240 |  | 240 | 240 | 240 | 240 | 240 | 240 | 240 | 6823000
| Ashuganj 450 MW CCPP(North) | 285 | 285 | 285 | 300 | 295 | 320 | 325 | 280 | 280 | 280 | 300 | 340 | 305 | 305 | 315 | 280 | 300 | 270 |  | 270 | 270 | 270 | 270 | 270 | 270 | 270 | 7415000
| Ashuganj 420 MW CCPP(East) | 300 | 270 | 270 | 270 | 270 | 270 | 270 | 270 | 270 | 270 | 330 | 370 | 370 | 370 | 365 | 365 | 250 | 240 |  | 240 | 240 | 240 | 240 | 240 | 240 | 240 | 6966000
35 | Ashuganj 55 MW PP (Precision)
36 | Chandpur 150 MW CCPP
37 | Tongi 80 MW GTPP
38 | Haripur GTPP
39 | Haripur 412 MW CCPP | 421 | 421 | 421 | 421 | 420 | 402 | 371 | 409 | 415 | 415 | 410 | 409 | 407 | 403 | 398 | 372 | 373 | 375 |  | 395 | 393 | 392 | 392 | 393 | 393 | 392 | 9736190
Meghnaghat Unique power
Summit Meghanghat-2 589 MW(Gas)
40 | Meghnaghat 450 MW CCPP(MPL) | 450 | 450 | 450 | 450 | 450 | 350 | 350 | 300 | 300 | 300 | 350 | 450 | 420 | 400 | 390 | 390 | 380 | 380 |  | 390 | 380 | 380 | 380 | 390 | 390 | 300 | 84275000
41 | Haripur 360 MW CCPP(HPL) | 322 | 323 | 332 | 332 | 332 | 291 | 291 | 322 | 321 | 332 | 333 | 301 | 298 | 290 | 272 | 272 | 262 | 267 |  | 271 | 262 | 262 | 252 | 251 | 251 | 272 | 7130000
42 | RPCL 210MW CCPP | 71 | 71 | 72 | 72 | 73 | 35 | 35 | 27 | 26 | 26 | 26 | 26 | 12 | 15 | 15 | 15 | 15 | 15 |  | 22 | 23 | 33 | 34 | 36 | 36 | 35 | 805440
43 | Sutiakhali 50 MW Solar PP | [5 empty] | 0 | 7 | 20 | 33 | 42 | 40 | 50 | 31 | 36 | 24 | 10 | 2 | 0 | [8 empty] | 296440
44 | Fenchugonj CCPP Phase-1 | 43 | 43 | 43 | 43 | 43 | 43 | 43 | 43 | 43 | 43 | 43 | 42 | 42 | 42 | 42 | 42 | 42 | 43 |  | 28 | 28 | 28 | 28 | 43 | 43 | 43 | 966000
45 | Fenchugonj CCPP Phase-2 | 23 | 23 | 23 | 23 | 23 | 23 | 23 | 23 | 23 | 23 | 23 | 22 | 23 | 23 | 23 | 23 | 23 | 23 |  | 23 | 23 | 23 | 23 | 23 | 23 | 23 | 671640
46 | Shajibazar 330 MW CCPP | 0
47 | Shahjibazar GTPP Unit- 8 & 9 | 62 | 62 | 61 | 61 | 61 | 61 | 61 | 61 | 61 | 60 | 58 | 58 | 58 | 58 | 60 | 58 | 59 | 58 |  | 60 | 60 | 60 | 60 | 60 | 56 | 57 | 1414272
48 | Shahjibazar 86 MW PP (Shahjibazar) | 85 | 85 | 85 | 85 | 85 | 85 | 83 | 83 | 50 | 50 | 50 | 84 | 84 | 84 | 50 | 50 | 50 | 50 |  | 50 | 50 | 0 |  |  |  |  | 1421760
Shahjibazar 100 MW GTPP
49 | Shahjibazar 50MW PP (EPL)
50 | Sylhet 225 MW CCPP | 156 | 155 | 155 | 156 | 155 | 155 | 155 | 156 | 156 | 156 | 156 | 156 | 156 | 156 | 156 | 156 | 156 | 156 |  | 156 | 156 | 156 | 156 | 156 | 110 | 0 | 3171120
51 | Sylhet 20 MW GTPP | 17 | 17 | 17 | 17 | 18 | 18 | 17 | 17 | 17 | 17 | 17 | 17 | 17 | 17 | 17 | 17 | 17 | 18 |  | 17 | 17 | 17 | 17 | 17 | 17 | 17 | 391000
52 | Sylhet 50 MW PP (EPL)
53 | Sylhet 10MW PP (Desh) | 10 | 10 | 10 | 10 | 10 | 10 | 10 | 10 | 10 | 10 | 10 | 10 | 10 | 10 | 10 | 10 | 10 | 10 |  | 10 | 10 | 10 | 10 | 10 | 10 | 10 | 254340
54 | Hobiganj 11 MW PP Cofidence-E | 8 | 8 | 8 | 8 | 8 | 8 | 8 | 8 | 8 | 8 | 8 | 8 | 8 | 8 | 8 | 8 | 8 | 8 |  | 8 | 8 | 8 | 8 | 3 | 3 | 3 | 175968
55 | Fenchugonj 51 MW PP (Barakatullah) | 47 | 47 | 47 | 47 | 47 | 22 | 22 | 22 | 22 | 44 | 44 | 47 | 47 | 42 | 44 | 47 | 50 | 50 |  | 50 | 42 | 50 | 50 | 50 | 50 | 50 | 1038600
56 | Shahjahanulla 25 MW PP | 16 | 16 | 16 | 16 | 16 | 16 | 16 | 16 | 16 | 16 | 16 | 16 | 16 | 16 | 16 | 16 | 16 | 16 |  | 16 | 16 | 16 | 16 | 16 | 16 | 16 | 396384
57 | Bibiana-II 341 MW CCPP (Summit) |  | 5 | 6 | 15 | 50 | 140 | 165 | 260 | 305 | 295 | 300 | 310 | 300 | 290 | 300 | 270 | 310 | 295 |  | 310 | 272 | 260 | 270 | 280 | 275 | 300 | 5444250
| Bibiyana South 400 MW |  |  | 25 | 25 | 25 | 25 | 20 | 20 | 25 | 50 |  |  |  | 25 | 40 | 50 | 50 | 60 |  | 30 | 33 | 40 | 50 | 52 | 90 | 105 | 703500
58 | Nababganj 55 MW PP (Southern power ) | [13 empty] | 17 | 17 | 17 | 35 | 55 |  | 55 | 55 | 55 | 55 | 55 | 35 | 17 | 401354
59 | Tangail Palli Power Gen 22 MW | 6 | 6 | 6 |  |  |  |  | 6 | 18 | 18 | 18 | 18 | 18 | 18 | 18 | 18 | 18 | 18 |  | 18 | 18 | 18 | 18 | 18 | 18 | 18 | 328560
60 | Barabkunda 22 MW PP (Regent) | 10 | 10 | 10 | 10 | 10 | 10 | 10 | 10 | 10 | 12 | 12 | 12 | 12 | 12 | 12 | 12 | 12 | 12 |  | 12 | 12 | 12 | 12 | 12 | 12 | 10 | 276336
61 | Narshingdi 22 MW PP (Doreen) | 18 | 18 | 18 | 18 | 18 | 18 | 18 | 18 | 18 | 18 | 18 | 18 | 18 | 18 | 18 | 18 | 18 | 18 |  | 18 | 18 | 18 | 18 | 18 | 18 | 18 | 409176
62 | Tangail 22 MW PP (Doreen) | 17 | 17 | 17 | 17 | 17 | 17 | 17 | 16 | 16 | 16 | 16 | 16 | 16 | 16 | 16 | 16 | 16 | 18 |  | 19 | 19 | 19 | 19 | 19 | 19 | 19 | 390060
63 | Impoprt (Tripura) | 100 | 80 | 106 | 102 | 100 | 92 | 92 | 104 | 100 | 100 | 98 | 106 | 116 | 118 | 120 | 142 | 110 | 112 |  | 106 | 108 | 106 | 108 | 122 | 118 | 114 | 2565120
64 | Malancha, Ctg. EPZ (United) | 37 | 35 | 37 | 30 | 40 | 38 | 38 | 8 | 3 | 0 | 0 | 0 | 0 | 0 | 0 | 2 | 2 | 2 |  | 2 | 4 | 2 | 7 | 14 | 18 | 20 | 355680
65 | Feni 22 MW PP (Doreen) | 18 | 18 | 18 | 18 | 18 | 18 | 18 | 16 | 16 | 16 | 18 | 16 | 16 | 16 | 18 | 18 | 18 | 18 |  | 18 | 18 | 18 | 18 | 18 | 18 | 18 | 410652
66 | Feni 11 MW PP (Doreen) | 10 | 10 | 10 | 10 | 10 | 10 | 10 | 10 | 8 | 8 | 8 | 8 | 8 | 10 | 10 | 10 | 10 | 10 |  | 10 | 8 | 8 | 8 | 8 | 8 | 8 | 237600
67 | Jangalia 33 MW PP (Summit) | 33 | 33 | 33 | 33 | 33 | 33 | 33 | 33 | 33 | 33 | 33 | 33 | 33 | 33 | 33 | [5 empty] | 21 | 25 | 25 | 25 | 25 | 33 | 634500
68 | Cumilla 25 MW PP (Summit) | 12 | 12 | 12 | 12 | 12 | 12 | 12 | 6 | 6 | 6 | 10 | 10 | 12 | 12 | 12 |  | 12 | 12 |  | 12 | 12 | 12 | 12 | 12 | 12 | 12 | 257130
69 | Summit Ashulia | 19 | 19 | 19 | 19 | 19 | 19 | 19 | 19 | 19 | 19 | 19 | 19 | 19 | 19 | 19 | 19 | 19 | 19 |  | 19 | 19 | 19 | 19 | 19 | 19 | 19 | 456000
70 | Summit Madhabdi | 11 | 11 | 11 | 11 | 11 | 11 | 11 | 11 | 11 | 11 | 11 | 11 | 11 | 11 | 11 | 11 | 11 | 11 |  | 11 | 11 | 11 | 11 | 11 | 11 | 11 | 259920
71 | Maona 33 MW PP(Summit) | 25 | 25 | 25 | 25 | 25 | 25 | 25 | 25 | 25 | 25 | 25 | 25 | 25 | 25 | 25 | 25 | 25 | 33 |  | 33 | 33 | 33 | 33 | 33 | 25 | 25 | 651960
72 | Rupganj 33 MW PP(Summit) | 21 | 22 | 22 | 22 | 22 | 22 | 22 | 22 | 22 | 22 | 21 | 21 | 22 | 25 | 25 | 25 | 25 | 25 |  | 25 | 25 | 25 | 25 | 25 | 26 | 26 | 565600
73 | Ghorashal 108 MW PP (Regent)
| Feni Lanka Power | 105 | 105 | 105 | 105 | 105 | 70 | 70 | 34 | 34 | 34 | 34 | 70 | 88 | 97 | 97 | 97 | 82 | 108 |  | 114 | 114 | 114 | 88 | 88 | 88 | 114 | 2086200
| Chowmuhani 113 MW | 10 | 9 | 9 | 9 | 9 | 9 | 9 | 9 | 11 | 9 | 9 | 27 | 27 | 28 | 28 | 28 | 28 | 66 |  | 76 | 78 | 78 | 78 | 78 | 78 | 59 | 787080
| Manikgonj 162MW PP(MPGL) | 17 | 17 | 17 | [5 empty] | 7 | 17 | 17 | 17 | 17 | 17 | 17 | 17 | 47 | 72 |  | 72 | 72 | 72 | 72 | 72 | 72 | 17 | 698400
77 | Siddhirganj 100 PP(Dutch Bangla) | 33 | 33 | 33 | 33 |  |  |  |  | 7 | 16 | 18 | 48 | 58 | 58 | 58 | 58 | 58 | 58 |  | 66 | 66 | 66 | 58 | 55 | 41 | 41 | 898560
78 | Gazipur 52 MW PP | 8 | 8 | 8 | 8 | 8 | 8 | 8 | 8 | 8 | 8 | 8 | 8 | 8 | 8 | 8 | 8 | 8 | 25 |  | 25 | 25 | 25 | 25 | 25 | 25 | 8 | 300960
79 | Kodda 150 MW PP | 70 | 16 | 16 | 16 | 16 | 16 | 16 | 16 | 16 | 16 | 16 | 16 | 16 | 16 | 16 | 32 | 32 | 130 |  | 149 | 149 | 115 | 48 | 48 | 48 | 48 | 907680
80 | Jamalpur 95 MW PP(Powerpac)
81 | Jangalia 52 MW PP (Lakdanavi) | 52 | 52 | 52 | 52 | 16 | 16 | 16 | 16 | 16 | 16 | 16 | 16 | 16 | 16 | 16 | 16 | 16 | 23 |  | 49 | 52 | 52 | 52 | 52 | 52 | 52 | 760416
| Gazipur 100 MW PP | 17 | 17 | 17 | 17 |  |  |  |  | 35 | 35 | 35 | 35 | 35 | 35 | 35 | 35 | 35 | 105 |  | 105 | 105 | 105 | 70 | 50 | 52 | 17 | 885120
| Kaptai 7 MW Solar PP | [5 empty] | 0 | 1 | 2 | 3 | 4 | 4 | 4 | 4 | 3 | 2 | 1 | [10 empty] | 29879
| Jodiac Power | [7 empty] | 11 | 17 | 17 | 17 | 17 | 17 | 17 | 17 | 17 | 17 | 17 |  | 17 | 17 | 17 | 17 | 17 | 17 | 17 | 325835
| Karnaphuli Power Ltd. | 17 | 17 | 17 | 17 | 17 | 17 | 17 | 17 | 17 | 17 | 19 | 20 | 23 | 23 | 25 | 23 | 26 | 19 |  | 30 | 30 | 25 | 26 | 36 | 32 | 34 | 554510
82 | Madanganj 102 PP(Summit) | 95 | 95 | 95 | 85 | 68 | 17 |  |  | 4 | 32 | 34 | 59 | 82 | 82 | 95 | 95 | 95 | 95 |  | 95 | 95 | 95 | 95 | 64 | 51 | 51 | 1486192
83 | Pagla (DPA )
84 | B.Baria (Aggreko) 85MW
85 | Keraniganj 100 MW PP (Powerpac) | 13 | 14 | 13 | 13 | [13 empty] | 20 |  | 13 | 24 | 22 |  |  |  | 14 | 119904
86 | Meghnaghat CCPP ( Summit) | 263 | 300 | 271 | 143 | 150 | 176 | 337 | 150 | 160 | 284 | 310 | 305 | 295 | 285 | 277 | 260 | 242 | 232 |  | 240 | 232 | 232 | 231 | 230 | 232 | 118 | 5819084
87 | Meghnaghat 100 MW(IEL) | 58 | 58 | 58 | [5 empty] | 1 | 8 | 9 | 16 | 40 | 61 | 66 | 61 | 63 | 72 |  | 68 | 67 | 67 | 67 | 56 | 33 | 39 | 917760
| Meghnaghat 104 MW PP (OPCL) | 35 | 17 | 17 | 17 | 17 |  |  |  | 4 | 17 | 21 | 51 | 51 | 51 | 53 | 53 | 53 | 53 |  | 53 | 53 | 53 | 53 | 53 | 53 | 53 | 853440
88 | Ghorashal 78.5 MW PP(MAX)
90 | Ashuganj 53MW PP (United)
91 | Juldah 100 MW Unit-1 (Acorn) | 12 | 12 | 12 | 12 | 12 | 12 | 12 | 12 | 12 | 12 | 12 | 12 | 12 | 12 | 12 | 12 | 12 | 12 |  | 12 | 12 | 12 | 12 | 12 | 12 | 12 | 261360
92 | Fenchuganj 44 MW (Energyprima) | 48 | 48 | 48 | 48 | 48 | 20 | 20 | 20 | 20 | 38 | 44 | 42 | 44 | 44 | 47 | 47 | 47 | 47 |  | 47 | 47 | 47 | 48 | 48 | 48 | 48 | 1016064
93 | Ashuganj 51 MW PP (Midland) | 51 | 51 | 51 | 51 | 51 | 20 | 20 | 20 | 20 | 35 | 51 | 51 | 43 | 43 | 43 | 43 | 43 | 51 |  | 51 | 51 | 51 | 51 | 51 | 51 | 51 | 1089648
94 | Gagnagar 102 MW PP (Digital Power) | 8 | 8 | 8 | 8 |  |  |  |  | 17 | 17 | 33 | 33 | 33 | 33 | 33 | 33 | 33 | 72 |  | 91 | 91 | 91 | 91 | 50 | 50 | 91 | 802080
95 | Patenga 50MW PP (Baraka) | 6 | 6 | 6 | 6 | 6 | 6 | 6 | 6 | 6 | 6 | 6 | 6 | 6 | 6 | 6 | 6 | 7 | 12 |  | 15 | 18 | 19 | 19 | 19 | 19 | 6 | 221760
96 | Chattogram 108 MW PP (ECPV) | [25 empty] | 0 | 0
97 | katpotti 52 MW
98 | Bosila 108 MW PP(CLC)
99 | Madanganj-55 MW PP(Summit) | 15 | 15 | 15 | [6 empty] | 15 | 15 | 15 | 15 | 15 | 15 | 15 | 15 | 15 |  | 15 | 15 | 15 | 15 | 15 | 15 | 15 | 295977
100 | Manikganj 55 MW PP (Northern) | [16 empty] | 17 | 35 |  | 35 | 35 | 35 | 35 |  |  | 0 | 138069
101 | Kushiara 163 MW CCPP (KP) | 163 | 163 | 163 | 163 | 163 | 163 | 163 | 163 | 163 | 163 | 163 | 163 | 163 | 163 | 163 | 163 | 163 | 163 |  | 155 | 155 | 145 | 140 | 163 | 163 | 163 | 3884073
102 | Sarishabari 3 MW Solar Plant | [6 empty] | 0 | 1 | 1 | 2 | 2 | 2 | 2 | 2 | 1 | 1 | 0 | [9 empty] | 13050
103 | Kamalaghat 54 MW PP(Banco Energy) | [16 empty] | 17 | 17 |  | 25 | 35 | 35 | 35 | 35 | 35 | 17 | 214920
104 | Keranigonj 300 MW PP (APR)
105 | Bramhangoan 100 MW PP (Aggreko)
106 | Mymensingh 200 MW PP (United) | 18 | 18 | 18 | 18 | 18 | 18 | 18 | 18 | 19 | 19 | 37 | 37 | 37 | 37 | 37 | 18 | 18 | 18 |  | 121 | 121 | 121 | 65 | 65 | 18 | 18 | 828000
112 | Aurahati 100MW PP (Aggreko)
114 | Kodda 149 MW PP Unit-1 (Summit) | 17 | 17 | 17 | 17 | 17 | 17 | 17 | 17 | 17 | 17 | 17 | 17 | 17 | 17 | 17 | 17 | 17 | 81 |  | 131 | 135 | 135 | 134 | 134 | 57 | 17 | 1001808
115 | Juldah 100 MW PP Unit-3 (Acorn) | 12 | 12 | 12 | 12 | 12 | 12 | 12 | 12 | 12 | 12 | 12 | 12 | 12 | 12 | 12 | 12 | 12 | 12 |  | 12 | 12 | 12 | 12 | 12 | 12 | 12 | 301440
116 | Chandpur 200 MW (Desh energy) | 17 | 17 | 17 | 17 | 17 | 17 | 17 | 17 | 17 | 17 | 17 | 17 | 17 | 17 | 20 | 20 | 17 | 24 |  | 21 | 17 | 17 | 32 | 17 | 17 | 17 | 471360
117 | Ashuganj 150 MW PP (Midland) | 5 | 6 | 6 | 5 | 6 | 3 |  |  | 2 | 3 | 6 | 5 | 6 | 5 | 5 | 5 | 6 | 6 |  | 51 | 100 | 117 | 140 | 145 | 107 | 6 | 654036
118 | Bibiyana-III 400 MW CCPP | 368 | 317 | 320 | 325 | 320 | 350 | 350 | 368 | 365 | 368 | 385 | 365 | 368 | 391 | 405 | 366 | 403 | 381 |  | 403 | 403 | 402 | 403 | 403 | 403 | 402 | 8973000
| Jamalpur 115 MW PP (United) | 60 | 60 | 60 | 60 | 60 | 60 | 60 | 60 | 60 | 60 | 69 | 69 | 69 | 69 | 69 | 59 | 59 | 59 |  | 79 | 79 | 80 | 90 | 90 | 60 | 60 | 1562400
| Anwara 300 MW PP (United) | 16 | 16 | 16 | 16 | 16 | 16 | 16 | 16 | 16 | 65 | 65 | 65 | 70 | 85 | 86 | 87 | 103 | 256 |  | 263 | 265 | 265 | 103 | 105 | 70 | 70 | 1816582
| Juldah unit-2 (Acorn) | 12 | 12 | 12 | 12 | 12 | 12 | 12 | 12 | 12 | 12 | 12 | 12 | 12 | 12 | 12 | 12 | 12 | 12 |  | 12 | 12 | 12 | 12 | 12 | 12 | 12 | 303360
| Anlima Energy Ltd. | 17 | 17 | 17 | 17 | 17 | 17 | 17 | 17 | 17 | 17 | 34 | 34 | 34 | 34 | 34 | 34 | 34 | 35 |  | 51 | 51 | 51 | 51 | 51 | 51 | 51 | 772800
| Bhairob 54.5 MW | 35 | 35 | 35 | 35 | 35 | 35 | 35 | 35 | 35 | 35 |  |  | 6 | 35 | 35 | 35 | 35 | 35 |  | 35 | 35 | 35 | 35 | 35 | 35 | 35 | 803520
| Spectra Solar Plant Ltd. | [5 empty] | 0 | 4 | 13 | 21 | 27 | 23 | 32 | 30 | 25 | 20 | 10 | 2 | 0 | [8 empty] | 207428
| Chandpur 115(Doreen) | 18 | 18 | 17 | 18 | 18 | 18 | 17 | 18 | 18 | 18 | 19 | 35 | 36 | 36 | 36 | 36 | 38 | 75 |  | 95 | 95 | 95 | 95 | 95 | 71 | 29 | 976320
| Kanchan Purbachal Power Generation Ltd. | 17 | 17 | 17 | 17 | 17 | 17 | 17 | 17 | 17 | 19 | 35 | 35 | 35 | 35 | 35 | 35 | 41 | 54 |  | 54 | 54 | 54 | 54 | 54 | 54 | 54 | 825480
| Mirsharai 150 MW (Oil) | 17 | 17 | 17 | 17 | 17 | 10 |  |  | 17 | 17 |  | 17 | 17 | 17 | 17 | 17 | 17 | 17 |  | 30 | 80 | 125 | 90 | 53 | 17 | 17 | 582109
Mirsharai 150 MW (Gas)
| Cox's Bazar Wind | 0 | 0 | 0 | 3 | 4 | 0 | 0 | 0 | 0 | 0 | 0 | 0 | 0 | 0 | 0 | 3 | 4 | 5 |  | 3 | 2 | 0 | 0 | 0 | 0 | 0 | 20160
| Matarbari 2*600 MW (CPGCL) | [25 empty] | 0 | 0
120 | Eastern Zone Total | 6437 | 6320 | 6350 | 6157 | 6040 | 5808 | 6011 | 5844 | 6035 | 6393 | 6406 | 6810 | 6875 | 6815 | 6869 | 6718 | 6665 | 7313 |  | 7772 | 7856 | 7854 | 7512 | 7419 | 7025 | 6434 | 236146297
121
122
123 | Khulna 60MW
124 | Khulna 115 MW PP (KPCL-1 & 3)
| Khulna 115 PP MW (KPCL-2) | 34 | 16 | 16 | [8 empty] | 3 | 24 | 32 | 18 | 16 | 16 | 26 |  | 43 | 44 | 65 | 66 | 66 | 66 | 64 | 541440
125 | Khulna 330 MW CCPP (GAS)
126 | Khulna 330 MW CCPP (OIL)
127 | Khulna (Aggreeco) 55MW
128 | Faridpur 50 MW Peaking PP | [17 empty] | 30 |  | 24 | 27 | 26 | 20 |  |  |  | 97440
Khulna 225 MW CCPP
Kulna 225 MW CCPP (GAS)
129 | Rupsha 105 MW PP (Orion rupsha) | 54 | 54 | 53 | [8 empty] | 7 | 20 | 53 | 53 | 17 | 17 | 36 |  | 54 | 54 | 54 | 54 | 54 | 54 | 72 | 745440
130 | Mongla Orion 100 MW Solar PP | [6 empty] | 11 | 32 | 54 | 69 | 80 | 85 | 59 | 51 | 40 | 21 | 4 | 0 | [8 empty] | 500400
131 | Rampal 1320 MW (BIFPCL) | 521 | 521 | 521 | 524 | 522 | 523 | 522 | 520 | 521 | 523 | 633 | 521 | 521 | 521 | 556 | 644 | 667 | 720 |  | 725 | 731 | 699 | 673 | 673 | 674 | 652 | 14036367
132 | United Payra Power Ltd. | 17 | 17 | 17 | [10 empty] | 6 | 17 | 17 | 17 | 17 |  | 17 | 17 | 17 | 17 | 17 | 17 | 54 | 283200
133 | Bhola Nutan Biddut BD LTD (GAS) | 180 | 180 | 180 | 180 | 180 | 180 | 185 | 180 | 180 | 180 | 180 | 180 | 220 | 220 | 220 | 180 | 180 | 220 |  | 220 | 220 | 220 | 220 | 220 | 220 | 220 | 4864500
Bhola Nutan Biddut BD LTD (OIL)
| Barisal 110 MW PP (Summit ) | 48 | [12 empty] | 16 | 16 | 16 | 16 | 16 |  | 64 | 73 | 48 | 16 | 16 | 16 | 48 | 364704
Barisal GT PP Unit-1& 2
136 | Barisal 307 MW | 150 | 150 | 150 | 150 | 150 | 150 | 150 | 150 | 150 | 150 | 150 | 150 | 150 | 150 | 150 | 150 | 150 | 150 |  | 150 | 150 | 150 | 150 | 150 | 150 | 150 | 3665500
137 | Bhola 95 MW PP (Aggreko)
| Bhola 225 MW CCPP | 132 | 132 | 132 | 80 | 80 | 80 | 80 | 80 | 80 | 80 | 80 | 80 | 130 | 130 | 126 | 74 | 72 | 130 |  | 122 | 124 | 122 | 130 | 120 | 130 | 130 | 2483000
140 | Bhola 33 MW PP (Venture) | 26 | 24 | 24 | 23 | 22 | 20 | 18 | 20 | 16 | 16 | 18 | 18 | 21 | 21 | 22 | 19 | 19 | 26 |  | 25 | 26 | 28 | 29 | 28 | 27 | 26 | 523567
141 | Noapara 100 MW PP (Bangla Trac)
142 | Noapara 40 MW PP (Khanjahan Ali) | 8 | 8 | 8 | [14 empty] | 16 |  | 16 | 16 | 16 | 16 | 16 | 16 | 16 | 124875
143 | Gopalganj 100 MW Peaking PP | [15 empty] | 6 | 36 | 52 |  | 60 | 59 | 59 | 25 |  |  |  | 253824
144 | Bheramara GTPP Unit-3
145 | Madhumati 100 MW PP | 32 | [11 empty] | 2 | 32 | 32 | 15 | 15 | 50 |  | 105 | 105 | 105 | 105 | 105 | 105 | 105 | 817200
146 | Bheramara HVDC | 900 | 901 | 900 | 901 | 901 | 901 | 901 | 901 | 901 | 900 | 900 | 900 | 901 | 901 | 900 | 901 | 901 | 830 |  | 731 | 731 | 731 | 731 | 802 | 731 | 731 | 21236363
147 | Bheramara 410 MW CCPP
148 | Payra 1320 MW | 1244 | 1150 | 1110 | 1100 | 1040 | 960 | 960 | 950 | 960 | 960 | 970 | 970 | 1020 | 1030 | 1020 | 1000 | 940 | 930 |  | 1060 | 1080 | 1070 | 1080 | 1090 | 1080 | 1140 | 26895400
149
150 | Barapukuria TPP Unit-1
151 | Barapukuria TPP Unit-2
152 | Barapukuria 275 MW TPP Unit-3 | 170 | 170 | 170 | 170 | 170 | 170 | 170 | 170 | 170 | 170 | 170 | 170 | 170 | 170 | 170 | 170 | 170 | 170 |  | 170 | 170 | 170 | 170 | 170 | 170 | 170 | 4135900
153 | Baghabari 71 MW GTPP
156 | Baghabari 100 MW GTPP
| Baghabari 50 MW Peaking PP | [20 empty] | 18 | 26 | 26 | 26 | 26 | 26 | 106219
| Sirajgonj 6.55 MW Solar | [6 empty] | 0 | 2 | 0 | 0 | 0 | 0 | 0 | 0 | 0 | 1 | 0 | [9 empty] | 4740
157 | Sirajgonj 225MW CCPP Unit-1 (Gas) | 214 | 214 | 214 | 180 | 180 | 160 | 140 | 170 | 170 | 170 | 170 | 185 | 212 | 214 | 212 | 180 | 180 | 191 |  | 214 | 180 | 180 | 180 | 180 | 180 | 213 | 4811664
158 | Sirajgonj 225MW CCPP Unit-1(Oil)
Sirajgonj 225 MW CCPP Unit-2 (Gas)
Sirajgonj 225 MW CCPP Unit-2 (Oil)
159 | Sirajgonj 225MW CCPP Unit-3 (Gas) | 214 | 216 | 215 | 190 | 180 | 160 | 140 | 170 | 170 | 170 | 170 | 191 | 207 | 207 | 207 | 180 | 189 | 209 |  | 207 | 180 | 180 | 180 | 180 | 180 | 209 | 4863373
Sirajgonj 225MW CCPP Unit-3 (Oil)
| Sirajgonj 400 MW CCPP Unit-4 | 340 | 340 | 340 | 340 | 340 | 300 | 300 | 350 | 350 | 350 | 380 | 414 | 414 | 414 | 414 | 305 | 414 | 414 |  | 414 | 414 | 340 | 340 | 340 | 340 | 370 | 8842036
160 | Sirajgonj 400MW CCPP Unit-4 (Oil)
161 | Bera 70 MW Peaking PP | [15 empty] | 5 | 5 | 5 |  | 10 | 19 | 20 | 0 |  |  |  | 46515
162 | Bogra 22 MW PP (GBB)
163 | Bogura 20 MW PP (Energyprima)
164 | Ullapara 11 MW PP (Summit) | 11 | 11 | 11 | 11 | 11 | 11 | 11 | 11 | 11 | 11 | 11 | 11 | 11 | 11 | 11 | 11 | 11 | 11 |  | 11 | 11 | 11 | 11 | 11 | 11 | 11 | 230058
165 | Amnura 50 MW PP(Sinha) | [12 empty] | 28 | 28 | 28 | 28 | 28 | 28 |  | 28 | 28 | 28 | 0 |  |  | 0 | 211270
166 | Katakhali 50 MW PP (Northern) | 42 | 42 | [9 empty] | 42 | 42 | 42 | 42 | 42 | 42 | 42 |  | 42 | 42 | 42 | 8 | 8 | 8 | 42 | 507675
167 | Katakhali 50 MW Peaking PP | 40 | 39 | [10 empty] | 8 | 38 | 38 | 38 | 38 | 38 |  | 38 | 38 | 40 | 38 |  |  |  | 361298
168 | Santahar 50 MW Peaking PP | 38 | 38 | 38 | [13 empty] | 30 | 38 |  | 38 | 38 | 38 | 38 |  |  |  | 297555
169 | Natore 52 MW PP (Rajlanka) | 8 | 8 | [9 empty] | 8 | 8 | 8 | 8 | 8 | 8 | 8 |  | 8 | 8 | 8 | 8 | 8 | 8 | 8 | 131045
170 | Chapainawabganj 100 MW Peaking PP | 64 | [11 empty] | 47 | 47 | 47 | 47 | 47 | 94 |  | 94 | 94 | 94 | 94 | 50 | 50 | 50 | 796312
171 | Baghabari 200 MW PP (Paramount)
| Bagura 113 MW PP (Confidence)-2 | 35 | [10 empty] | 26 | 35 | 35 | 35 | 35 | 35 | 35 |  | 50 | 50 | 50 | 50 | 50 | 50 | 35 | 640032
172 | Confidence Power Bogura Unit-1 113 MW | 35 | 35 | [9 empty] | 35 | 35 | 35 | 35 | 35 | 55 | 55 |  | 55 | 55 | 55 | 55 | 55 | 35 | 35 | 639552
173 | Rangpur 20 MW GTPP
175 | Saidpur 20 MW GTPP
176 | Rangpur 113 MW PP (Confidence) | 34 | 34 | 34 | 6 | [8 empty] | 4 | 10 | 24 | 34 | 34 | 34 |  | 46 | 58 | 85 | 100 | 49 | 49 | 70 | 615830
177 | Sympa Solar Power 8MW | [6 empty] | 0 | 2 | 3 | 6 | 7 | 6 | 7 | 5 | 4 | 2 | 1 | 0 | [8 empty] | 42166
178 | Energypac Power Venture Thakurgaon Ltd. | [14 empty] | 0 | 35 | 35 | 110 |  | 115 | 115 | 115 | 55 | 55 | 55 | 55 | 616896
| Intraco Solar 30 MW | [5 empty] | 0 | 4 | 13 | 21 | 29 | 27 | 35 | 33 | 28 | 20 | 9 | 2 | 0 | [8 empty] | 221338
| Adani Power Jharkhanda Ltd | 527 | 527 | 524 | 521 | 523 | 523 | 524 | 521 | 522 | 524 | 523 | 521 | 519 | 513 | 520 | 519 | 519 | 519 |  | 519 | 520 | 519 | 520 | 518 | 521 | 518 | 12501818
178 | Teesta Solar Limited | [6 empty] | 23 | 70 | 121 | 160 | 161 | 135 | 179 | 140 | 101 | 53 | 10 | 0 | [8 empty] | 1177840