## Forecast
[5 empty] | Power Grid Company of Bangladesh Ltd. | [10 empty] | QF-LDC-07
|  |  | Report on Forecasted Generation & Demand of national grid on | [6 empty] | 2023-10-23 | Monday
|  | Date (day): | 2023-10-23 |  | Monday
| Probable Maximum |  | Generation : |  | (a) At Day Peak Hour : | 12292.6 | MW |  |  | (b) At Evening Peak Hour : |  | 14536 | MW
Sl. | [6 empty] | Present | Actual Generation |  | Forecasted Available Gen. on |  | Ev. Peak Gen.Shortage |  | Plants under |  | Probable
No. | Name of the Power Station |  | Fuel | Producer | Installed Capacity |  | Capacity | On | 2023-10-22 | 2023-10-23 | during | for Fuel | for plant. S/D | Shut down (date)/ |  | Start up
[8 empty] | Day Peak | Ev. Peak | Day Peak | Ev. Peak | Limitation | M/C Problem | Remarks |  | Date
[5 empty] | Unit No. X Capacity | MW | MW | MW | MW | MW | MW | MW | MW
1 | Ghorasal Repowered CCPP:Unit-3 (GT |  | Gas | PDB | 1*260 | 260 | 260 | 0 | 0 | 0 | 0 |  | 260 | Under maint.
2 | Ghorasal Repowered CCPP Unit-4 |  | Gas | PDB | 1*210 | 210 | 180 | 160 | 160 | 160 | 160 |  |  | Gas shortage
| Ghorasal TPP Unit-5 |  | Gas | PDB | 1*210 | 210 | 190 | 0 | 0 | 0 | 0 |  |  | Under maint.
3 | Ghorasal 365 MW CCPP Unit-7 |  | Gas | PDB | 1*243+1*122 | 365 | 365 | 0 | 0 | 0 | 0 |  | 365 | Air Compressor problem
| Ghorashal 78.5 MW PP(MAX) |  | Gas | QRPP | 2*40 | 0 | 0 | 0 | 0 | 0 | 0 |  |  | Contract Expired
4 | Ghorashal 108 MW PP (Regent) |  | Gas | IPP | 34*3.35 | 108 | 108 | 0 | 0 | 0 | 0 | 108 |  | Gas shortage
5 | Haripur GTPP |  | Gas | SBU, PDB | 2*32 | 32 | 20 | 0 | 0 | 0 | 0 |  | 20 | Under maint.
6 | Haripur 412 MW CCPP |  | Gas | EGCB | 1*273+1*139 | 412 | 412 | 408 | 406 | 410 | 412
7 | Haripur 360 MW CCPP(HPL) |  | Gas | IPP | 1*235+1*125 | 360 | 360 | 332 | 332 | 330 | 330 | 30 |  | Gas shortage
8 | Meghnaghat 450 MW CCPP(MPL) |  | Gas | IPP | 2*150+1*150 | 450 | 450 | 225 | 225 | 225 | 225 | 225 |  | Gas shortage
9 | Meghnaghat 100 MW(IEL) |  | HFO | NENP | 12*8.9 | 100 | 100 | 44 | 39 | 66 | 80 |  | 20 | Engine problem
10 | Meghnaghat CCPP(Summit) |  | Gas | IPP | 2*110+1*110 | 335 | 335 | 145 | 142 | 150 | 150 | 185 |  | Gas shortage
11 | Madanganj 102 PP(Summit) |  | HFO | NENP | 6*17 | 102 | 102 | 17 | 51 | 17 | 51 |  | 51 | Engine problem
12 | Madanganj-55 MW PP(Summit) |  | HFO | IPP | 3*17.08+1*11.3 | 55 | 55 | 15 | 15 | 15 | 15 | 40 |  | Fuel shortage
13 | Keraniganj 100 MW PP (Powerpac) |  | HFO | NENP | 8*13.45 | 100 | 75 | 0 | 25 | 20 | 40 | 35 |  | Fuel shortage
14 | Narshingdi 22 MW PP (Doreen) |  | Gas | SIPP, REB | 8*2.90 | 22 | 22 | 15 | 18 | 18 | 18 |  | 4 | Engine problem
15 | 210 MW Siddhirgonj TPP |  | Gas | PDB | 1*210 | 210 | 115 | 0 | 0 | 0 | 0 |  | 115 | Under maint.
16 | Siddhirgonj 2*120 MW GTPP |  | Gas | EGCB | 2*105 | 210 | 210 | 0 | 0 | 0 | 0 | 210 |  | Gas shortage
17 | Siddhirganj 100 PP(Dutch Bangla) |  | HFO | NENP | 12*8.9 | 100 | 100 | 48 | 43 | 32 | 60 | 40 |  | Fuel shortage
18 | Siddhirganj 335 MW CCPP |  | Gas | EGCB | 1*217+118 | 335 | 335 | 297 | 280 | 335 | 335
19 | Gagnagar 102 MW PP (Digital Power) |  | HFO | IPP | 12*8.924 | 102 | 102 | 42 | 50 | 50 | 50 | 52 |  | Fuel shortage
20 | Katpotti 52 MW PP (Sinha) |  | HFO | IPP | 7*7.9 | 51 | 0 | 0 | 0 | 0 | 0 | 51 |  | Fuel shortage
21 | Kamalaghat 54 MW PP(Banco Energy) |  | HFO | IPP | 3*18 | 54 | 54 | 0 | 35 | 0 | 35 | 19 |  | Fuel shortage
22 | Kodda 150 MW PP |  | HFO | BPDB-RPCL | 9*17.06 | 149 | 149 | 16 | 149 | 16 | 149
23 | Manikganj 55 MW PP (Northern) |  | HFO | IPP | 3*19.3 | 55 | 55 | 0 | 35 | 0 | 35 | 20 |  | Fuel shortage
24 | Nababganj 55 MW PP (Southern power ) |  | HFO | IPP | 3*19.3 | 55 | 55 | 0 | 55 | 0 | 55
| Bosila 108 MW PP(CLC) |  | HFO | IPP | 12*8.775+1*3.5 | 108 | 0 | 0 | 0 | 0 | 0
25 | Summit Power,(Madhabdi+Ashulia) |  | Gas | SIPP,REB | 3*3.67+4*8.73 | 80 | 80 | 30 | 31 | 31 | 31 |  | 49 | Engine problem
26 | Maona 33 MW PP(Summit) |  | Gas | SIPP,REB | 4*8.73 | 33 | 33 | 33 | 30 | 25 | 25 |  | 8 | Engine problem
27 | Rupganj 33 MW PP(Summit) |  | Gas | SIPP,REB | 4*8.73 | 33 | 33 | 23 | 26 | 28 | 28 |  |  | Engine problem
28 | Gazipur 52 MW PP |  | HFO | RPCL | 6*8.9 | 52 | 52 | 8 | 25 | 8 | 25 | 27 |  | Fuel shortage
29 | Tongi 80 MW GTPP |  | Gas | PDB | 1* 105 | 105 | 105 | 0 | 0 | 0 | 0 | 105 |  | Gas shortage
30 | Kodda 300 MW PP Unit-2 (Summit) |  | HFO | IPP | 18*17.076 | 300 | 300 | 80 | 130 | 80 | 130 | 168 |  | Fuel shortage
| Bramhangoan 100 MW PP (Aggreko) |  | HSD | IPP | 114*0.959 | 0 | 0 | 0 | 0 | 0 | 0 |  |  | Contract Expired
| Aurahati 100MW PP (Aggreko) |  | HSD | IPP | 0.85*23+0.95*91 | 0 | 0 | 0 | 0 | 0 | 0 |  |  | Contract Expired
31 | Kodda 149 MW PP Unit-1 (Summit) |  | HFO | IPP | 8*18.45+8.97 | 149 | 149 | 17 | 135 | 17 | 130 | 19 |  | Fuel shortage
32 | Gazipur 100 MW PP |  | HFO | RPCL | 6*17.5 | 105 | 105 | 54 | 105 | 35 | 105
33 | Meghnaghat 104 MW PP (OPCL) |  | HFO | IPP | 18.5*6 | 104 | 104 | 29 | 17 | 17 | 53 | 51 |  | Fuel shortage
34 | Manikgonj 162MW PP(MPGL) |  | HFO | IPP | 9*18 | 162 | 162 | 17 | 72 | 17 | 72 | 90 |  | Fuel shortage
35 | Spectra Solar Plant Ltd. |  | Solar | IPP | 35 | 35 | 35 | 19 | 0 | 35 | 0
36 | Kanchan Purbachal Power Generation Ltd. |  | HFO | IPP | 18.4*3 | 55 | 55 | 54 | 34 | 55 | 55
| Meghnaghat Unique power |  | Gas | IPP | 586 | 0 | 0 | 84 | 25 | 200 | 200
| Summit Meghanghat-2 589 MW(Gas) |  | Gas | IPP | 589 | 0 | 0 | 0 | 0 | 0 | 0
| Dhaka area Total |  |  |  |  | 5763 | 5422 | 2212 | 2690 | 2392 | 3054 | 1475 | 892
37 | Chattogram TPP-1 |  | Gas | PDB | 1*210 | 210 | 180 | 0 | 0 | 0 | 0 | 180 |  | Gas shortage
| Chattogram TPP-2 |  | Gas | PDB | 1*210 | 210 | 180 | 0 | 0 | 0 | 0 |  | 180 | Under maint
38 | Raozan 25 MW PP |  | HFO | RPCL | 3*8.9 | 25 | 25 | 8 | 17 | 8 | 17 | 8 |  | Fuel shortage
39 | Teknaf 20MW PP (Solartech) |  | Solar | IPP | 20 | 20 | 20 | 12 | 0 | 20 | 0
40 | Patenga 50MW PP (Baraka) |  | HFO | IPP | 8*6.98 | 50 | 50 | 6 | 19 | 6 | 18 | 32 |  | Fuel shortage
41 | Karnaphuli Hydro PP Unit-1,2,3,4, 5 |  | Hydro | PDB | 2*40+3*50 | 230 | 230 | 162 | 206 | 207 | 207 |  | 23
42 | Sikalbaha 225MW CCPP |  | Gas/HSD | PDB | 1*150+1*75 | 225 | 225 | 203 | 211 | 225 | 225
43 | Sikalbaha Peaking GT |  | Gas/HSD | PDB | 1*150 | 150 | 150 | 0 | 0 | 0 | 0 |  | 150 | Under maint
44 | Sikalbaha 105 MW PP (Baraka Sikalbaha) |  | HFO | IPP | 6*17.5 | 105 | 105 | 17 | 17 | 17 | 17 | 88 |  | Fuel shortage
45 | Hathazari 100 MW peaking PP |  | HFO | PDB | 11*8.9 | 98 | 98 | 32 | 58 | 60 | 64 | 34 |  | Fuel shortage
46 | Dohazari -Kalaish 100 MW Peaking |  | HFO | PDB | 6*17 | 102 | 102 | 17 | 29 | 17 | 17 | 85 |  | under maint.
47 | Juldah 100 MW Unit-1 (Acorn) |  | HFO | NENP | 8*13.45 | 100 | 100 | 12 | 12 | 12 | 12 | 88 |  | Fuel shortage
48 | Juldah 100 MW PP Unit-3 (Acorn) |  | HFO | IPP | 8*13.5 | 100 | 100 | 12 | 12 | 12 | 12 | 88 |  | Fuel shortage
49 | Barabkunda 22 MW PP (Regent) |  | Gas | SIPP, PDB | 8*2.90 | 22 | 22 | 12 | 12 | 12 | 12 | 10 |  | Gas shortage
* | Malancha, Ctg. EPZ (United) |  | Gas |  | 5*8.73+3*9.34 |  | 0 | 0 | 2 | 10 | 25
50 | Chattogram 108 MW PP (ECPV) |  | HFO | IPP | 16*7 | 108 | 108 | 0 | 0 | 0 | 0 | 108 |  | Fuel shortage
51 | Kaptai 7 MW Solar PP |  | Solar | PDB | 7.4 MW | 7 | 7 | 3 | 0 | 5 | 0
52 | Anwara 300 MW PP (United) |  | HFO | IPP | 17*17+24 | 300 | 300 | 70 | 240 | 70 | 270 | 30 |  | Fuel shortage
53 | Jodiac Power |  | HFO | IPP | 3*18.55+1*3.6 | 54 | 54 | 17 | 17 | 17 | 17 | 37 |  | Fuel shortage
54 | Karnaphuli Power Ltd. |  | HFO | IPP | 18.415*6+6.5 | 110 | 110 | 17 | 16 | 17 | 17 | 93 |  | Fuel shortage
55 | Juldah unit-2 (Acorn) |  | HFO | IPP | 8*13.6 | 100 | 100 | 12 | 12 | 12 | 12 | 88 |  | Fuel shortage
56 | Anlima Energy Ltd. |  | HFO | IPP | 6*21.2 | 116 | 116 | 34 | 47 | 17 | 34 | 82 |  | Fuel shortage
57 | Mirsharai 150 MW |  | Gas/HFO | BPDB-RPCL | 18.5*9 | 163 | 163 | 35 | 70 | 33 | 70 |  |  | Gas shortage
58 | SS Power I |  | Coal | SS Power | 1*612 | 612 | 612 | 620 | 400 | 600 | 600 |  |  | On test.
| Cox's Bazar Wind |  | Wind | IPP | 66 | 0 | 0 | 0 | 0 | 10 | 10 |  |  | On test.
| Matarbari 2*600 MW (CPGCL) |  | Coal | CPGCL | 0 | 0 | 0 | 0 | 142 | 180 | 180 |  |  | On test.
| Chattogram area Total |  |  |  |  | 3217 | 3157 | 1301 | 1539 | 1567 | 1836 | 1051 | 353
| Ashuganj TPP Unit- 3 |  | Gas | APSCL | 1*150 | 0 | 0 | 0 | 0 | 0 | 0 |  |  | Contract Expired
| Ashuganj TPP Unit- 4 |  | Gas | APSCL | 1*150 | 0 | 0 | 0 | 0 | 0 | 0 |  |  | Contract Expired
| Ashuganj TPP Unit- 5 |  | Gas | APSCL | 1*150 | 0 | 0 | 0 | 0 | 0 | 0 |  |  | Contract Expired
59 | Ashuganj 225 MW CCPP |  | Gas | APSCL | 1*142+1*75 | 221 | 221 | 83 | 102 | 120 | 136 |  | 71 | ST under maint.
60 | Ashuganj 450 MW CCPP(North) |  | Gas | APSCL | 1*360 | 360 | 360 | 300 | 275 | 275 | 275 |  |  | FGMO
61 | Ashuganj 450 MW CCPP(South) |  | Gas | APSCL | 1*360 | 360 | 360 | 250 | 295 | 250 | 270 |  |  | FGMO
62 | Ashuganj 420 MW CCPP(East) |  | Gas | APSCL | 284*1+116*1 | 400 | 400 | 240 | 240 | 240 | 240 | 160 |  | Gas shortage
63 | Ashuganj 50 MW PP |  | Gas | APSCL | 14*3.968 | 53 | 45 | 10 | 10 | 20 | 20 | 25 |  | Gas shortage
| Ashuganj 55 MW PP (Precision) |  | Gas | QRPP | 0 | 55 | 0 | 0 | 0 | 0 | 0 |  |  | Contract Expired
64 | Ashuganj 195 MW PP (APSCL-United) |  | Gas | IPP | 20*9.73+1*16 | 195 | 195 | 0 | 0 | 0 | 0 | 195 |  | Gas shortae
65 | Ashuganj 51 MW PP (Midland) |  | Gas | IPP | 6*9.34 | 51 | 51 | 51 | 51 | 51 | 51
66 | Ashuganj 150 MW PP (Midland) |  | HFO | IPP | 23*7.015 | 150 | 150 | 5 | 118 | 6 | 150
67 | Titas 50 MW Peaking PP |  | HFO | PDB | 6*8.92 | 52 | 52 | 0 | 0 | 0 | 30
68 | Chandpur 150 MW CCPP |  | Gas | PDB | 1*106+1*57 | 163 | 163 | 0 | 0 | 0 | 0 |  | 163 | Under Maint.
69 | Chandpur 200 MW (Desh energy) |  | HFO | IPP | 12*18.4 | 200 | 200 | 17 | 17 | 17 | 17
70 | Feni 22 MW PP (Doreen) |  | Gas | SIPP, PDB | 8*2.90 | 22 | 22 | 15 | 0 | 18 | 18 |  | 4 | Engine problem
71 | Feni 11 MW PP (Doreen) |  | Gas | SIPP, REB | 4*2.90 | 11 | 11 | 9 | 0 | 11 | 11
** | Impoprt (Tripura) |  |  | Imported power | 0 | 160 | 160 | 106 | 116 | 149 | 165
72 | Jangalia 33 MW PP (Summit) |  | Gas | SIPP, PDB | 4*8.73 | 33 | 33 | 33 | 33 | 33 | 33
73 | Jangalia 52 MW PP (Lakdanavi) |  | HFO | IPP | 6*8.92 | 52 | 52 | 43 | 52 | 52 | 52
74 | Cumilla 25 MW PP (Summit) |  | Gas | SIPP, REB | 3*3.67+2*6.97 | 25 | 25 | 12 | 12 | 12 | 12 |  | 13 | Engine problem
| Daudkandi 200 MW PP (B.Trac) |  | HSD | IPP | 154*1.4 | 0 | 0 | 0 | 0 | 0 | 0 |  |  | Contract Expired
75 | Feni Lanka Power |  | HFO | IPP | 7*18.415+1*9.78 | 114 | 114 | 88 | 88 | 88 | 114
76 | Chowmuhani 113 MW |  | HFO | IPP | 12*9.78+2*3.1 | 113 | 113 | 28 | 78 | 27 | 75 | 38 |  | Fuel shortage
77 | Bhairob 54.5 MW |  | HFO | IPP | 3*18.2 | 54 | 54 | 2 | 35 | 35 | 35 |  | 19 | Engine problem
78 | Chandpur 115(Doreen) |  | HFO | IPP | 4*18.5+2*22.5 | 115 | 115 | 36 | 95 | 36 | 95 | 20 |  | Fuel shortage
| Cumilla Area Total |  |  |  |  | 2959 | 2896 | 1328 | 1617 | 1440 | 1799 | 438 | 270
79 | RPCL 210MW CCPP |  | Gas | IPP | 4*35+1*70 | 210 | 202 | 27 | 33 | 20 | 66 | 136 |  | Gas shortage
80 | Tangail 22 MW PP (Doreen) |  | Gas | SIPP, PDB | 8*2.90 | 22 | 22 | 19 | 19 | 16 | 19 |  | 3 | Engine problem
| Jamalpur 95 MW PP(Powerpac) |  | HFO | IPP | 0 | 95 | 0 | 0 | 0 | 0 | 0
81 | Sarishabari 3 MW Solar Plant |  | Solar | IPP | 1*3 | 3 | 3 | 1 | 0 | 1.6 | 0
82 | Mymensingh 200 MW PP (United) |  | HFO | IPP | 9.78*21 | 200 | 200 | 28 | 103 | 37 | 100 | 100 |  | Fuel shortage
83 | Jamalpur 115 MW PP (United) |  | HFO | IPP | 9.78*12 | 115 | 115 | 80 | 99 | 60 | 100 | 15 |  | Fuel shortage
84 | Sutiakhali 50 MW Solar PP |  | Solar | IPP | 50 | 50 | 50 | 33 | 0 | 50 | 0
85 | Tangail Palli Power Gen 22 MW |  | HFO | IPP | 4*6.7 | 22 | 22 | 18 | 12 | 6 | 12 | 10 |  | Fuel shortage
| Mymensingh Area Total |  |  |  |  | 717 | 614 | 206 | 266 | 190.6 | 297 | 136 | 3
86 | Fenchugonj CCPP Phase-1 |  | Gas | PDB | 2*32+1*33 | 97 | 70 | 42 | 43 | 43 | 43 |  | 27 | Machine problem.
87 | Fenchugonj CCPP Phase-2 |  | Gas | PDB | 2*35+1*35 | 104 | 90 | 0 | 0 | 0 | 0 |  | 90 | Under maint.
88 | Kushiara 163 MW CCPP (KP) |  | Gas | IPP | 1*109+1*54 | 163 | 163 | 163 | 163 | 163 | 163
89 | Shajibazar 330 MW CCPP |  | Gas | PDB | 3*110 | 330 | 330 | 0 | 0 | 0 | 0 |  | 330 | Under maint.
90 | Fenchugonj 51 MW PP (Barakatullah) |  | Gas | RPP | 19*2.90 | 51 | 51 | 44 | 47 | 50 | 50
91 | Fenchuganj 44 MW (Energyprima) |  | Gas | NENP | 12*3.3+5*2 | 50 | 50 | 44 | 48 | 48 | 48
92 | Hobiganj 11 MW PP Cofidence-E |  | Gas | SIPP, REB | 4*2.90 | 11 | 11 | 3 | 2 | 5 | 5
93 | Shahjibazar GTPP Unit- 8 & 9 |  | Gas | PDB | 2*35 | 70 | 66 | 54 | 62 | 60 | 62
94 | Shahjibazar 86 MW PP (Shahjibazar) |  | Gas | RPP | 32*2.90 | 86 | 86 | 83 | 84 | 85 | 85
95 | Shahjibazar 100 MW GTPP |  | Gas | PDB | 1*100 | 100 | 100 | 0 | 0 | 0 | 0 |  | 100 | Under maint.
96 | Sylhet 225 MW CCPP |  | Gas | PDB | 1*142+1*89 | 231 | 231 | 0 | 0 | 0 | 0 |  | 231 | Under maint
97 | Sylhet 20 MW GTPP |  | Gas | PDB | 1*20 | 20 | 20 | 17 | 18 | 17 | 17
| Sylhet 50 MW PP (EPL) |  | Gas | NENP | 27*2 | 0 | 0 | 0 | 0 | 0 | 0 |  |  | Contract Expired
98 | Shahjahanulla 25 MW PP |  | Gas | SIPP, REB | 3*9.34 | 25 | 25 | 8 | 16 | 16 | 16 | 9 |  | Gas shortage
99 | Bibiana-II 341 MW CCPP (Summit) |  | Gas | IPP | 1*222+1*119 | 341 | 341 | 310 | 290 | 300 | 300 |  |  | FGMO
100 | Bibiyana-III 400 MW CCPP |  | Gas | PDB | 285*1+134*1 | 400 | 400 | 400 | 368 | 400 | 400
101 | Sylhet 10MW PP (Desh) |  | Gas | RPP | 6*1.95 | 10 | 10 | 10 | 10 | 10 | 10
102 | Bibiyana South 400 MW |  | Gas | PDB | 400 MW | 383 | 383 | 380 | 340 | 400 | 400
| Sylhet Area Total |  |  |  |  | 2472 | 2427 | 1558 | 1491 | 1597 | 1599 | 9 | 778
103 | Bheramara GTPP Unit-3 |  | HSD | PDB | 1*20 | 20 | 16 | 0 | 0 | 0 | 0 | 16 |  | Fuel conservation
** | Bheramara (HVDC ) |  | 0 | Imported power | 2*500 | 1000 | 1000 | 900 | 851 | 907 | 851
104 | Khulna 115 PP MW (KPCL-2) |  | HFO | NENP | 7*17 | 115 | 115 | 32 | 65 | 49 | 65 | 50 |  | Fuel shortage
105 | Faridpur 50 MW Peaking PP |  | HFO | PDB | 8*6.89 | 54 | 54 | 0 | 25 | 0 | 40 |  | 14 | Engine problem
106 | Khulna 225 MW CCPP |  | HSD | NWPGCL | 1*150+1*75 | 230 | 230 | 0 | 0 | 0 | 0 | 230 |  | Fuel shortage
107 | Gopalganj 100 MW Peaking PP |  | HFO | PDB | 16*6.98 | 109 | 109 | 0 | 50 | 0 | 60 | 49 |  | Fuel shortage
108 | Bheramara 410 MW CCPP |  | Gas | NWPGCL | 1*278+1*132 | 410 | 410 | 0 | 0 | 0 | 0 | 410 |  | Gas shortage
109 | Noapara 40 MW PP (Khanjahan Ali) |  | HFO | NENP | 5*8.5 | 40 | 40 | 0 | 16 | 0 | 16 | 24 |  | Fuel shortage
| Noapara 100 MW PP (Bangla Trac) |  | HSD | IPP | 70*1.4 | 0 | 0 | 0 | 0 | 0 | 0
110 | Rupsha 105 MW PP (Orion rupsha) |  | HFO | IPP | 6*18.445 | 105 | 105 | 17 | 53 | 35 | 72 | 33 |  | Fuel shortage
111 | Madhumati 100 MW PP |  | HFO | NWPGCL | 6*18 | 105 | 105 | 0 | 15 | 15 | 105
112 | Mongla Orion 100 MW Solar PP |  | Solar | IPP | 100 | 100 | 100 | 96 | 0 | 100 | 0
113 | Khulna 330 MW CCPP (OIL) |  | Gas/HSD | BPDB | 1*220+1*110 | 336 | 336 | 0 | 0 | 0 | 0
114 | Rampal 1320 MW (BIFPCL) |  | Coal | NTPC&BPDB | 660*2 | 617 | 617 | 502 | 555 | 400 | 550
| Kulna 225 MW CCPP (GAS) |  | Gas | NWPGCL | 0 | 0 | 0 | 0 | 0 | 0 | 0 |  |  | On test.
| Khulna Area Total |  |  |  |  | 3241 | 3237 | 1547 | 1630 | 1506 | 1759 | 812 | 14
115 | Barisal 110 MW PP (Summit ) |  | HFO | IPP | 7*17.076 | 110 | 110 | 32 | 48 | 16 | 110
116 | Bhola 33 MW PP (Venture) |  | Gas | NENP | 1*34.50 | 40 | 40 | 21 | 28 | 21 | 28 |  | 12 | Engine problem
117 | Bhola 225 MW CCPP |  | Gas | PDB | 2*63+1*68 | 194 | 194 | 120 | 130 | 130 | 130 |  | 64 | ST under maint.
| Bhola 95 MW PP (Aggreko) |  | Gas | QRPP | 96*1.10 | 0 | 0 | 0 | 0 | 0 | 0 |  |  | Contract Expired |  | From 18-3-2022
118 | Payra 1320 MW |  | Coal | BCPCL | 2*622 | 1244 | 1244 | 1070 | 1200 | 1000 | 1244
119 | Bhola Nutan Biddut BD LTD |  | Gas | IPP | 220 | 220 | 220 | 220 | 220 | 220 | 220
120 | United Payra Power Ltd. |  | HFO | IPP | 8*18.5+1*9.5 | 150 | 150 | 22 | 54 | 38 | 150
121 | Barisal 307 MW |  | Coal | IPP | 307*1 | 307 | 307 | 150 | 150 | 150 | 150 | 157 |  | Coal shortage
| Barisal Area Total |  |  |  |  | 2265 | 2265 | 1635 | 1830 | 1575 | 2032 | 157 | 76
122 | Baghabari 71 MW GTPP |  | Gas | PDB | 1*71 | 71 | 71 | 0 | 0 | 0 | 0 | 71 |  | Gas shortage
| Baghabari 100 MW GTPP |  | Gas | PDB | 1*100 | 100 | 100 | 0 | 0 | 0 | 0 | 100 |  | Gas shortage
123 | Baghabari 50 MW Peaking PP |  | HFO | PDB | 6*8.9 | 52 | 52 | 0 | 37 | 0 | 30 | 22 |  | Fuel shortage
124 | Bera 70 MW Peaking PP |  | HFO | PDB | 9*8.29 | 71 | 71 | 0 | 10 | 0 | 16 |  | 55 | Engine problem
125 | Amnura 50 MW PP(Sinha) |  | HFO | NENP | 7*7.79 | 50 | 28 | 28 | 28 | 28 | 28
126 | Katakhali 50 MW PP (Northern) |  | HFO | QRPP | 6*8.9 | 50 | 50 | 42 | 42 | 34 | 42 |  | 8 | Engine problem
127 | Katakhali 50 MW Peaking PP |  | HFO | PDB | 6*8.7 | 50 | 50 | 38 | 39 | 30 | 40 |  | 10 | Engine problem
128 | Sirajgonj 225MW CCPP Unit-1 |  | Gas/HSD | NWPGCL | 1*150+1*75 | 210 | 210 | 140 | 144 | 150 | 150 | 60 |  | Gas shortage
129 | Sirajgonj 225MW CCPP Unit-2 |  | Gas/HSD | NWPGCL | 1*150+1*75 | 220 | 220 | 0 | 0 | 0 | 0 | 220 |  | Fuel shortage
130 | Sirajgonj 225MW CCPP Unit-3 |  | Gas/HSD | NWPGCL | 1*141 | 220 | 220 | 0 | 0 | 0 | 0 | 220 |  | Gas shortage
131 | Sirajgonj 400 MW CCPP Unit-4 |  | Gas/HSD | SNWPGCL | 1*282+1*132 | 414 | 414 | 213 | 190 | 200 | 200 |  |  | Gas shortage
132 | Santahar 50 MW Peaking PP |  | HFO | PDB | 6*8.7 | 50 | 50 | 38 | 38 | 24 | 38 | 12 |  | Fuel shortage
| Bogra 22 MW PP (GBB) |  | Gas | RPP | 0 | 22 | 0 | 0 | 0 | 0 | 0 |  |  | Contract Expired
| Bogura 20 MW PP (Energyprima) |  | Gas | NENP | 5*3.3+5*2 | 0 | 0 | 0 | 0 | 0 | 0 |  |  | Contract Expired
133 | Ullapara 11 MW PP (Summit) |  | Gas | SIPP, REB | 4*2.90 | 11 | 11 | 11 | 11 | 11 | 11
134 | Natore 52 MW PP (Rajlanka) |  | HFO | IPP | 6*8.92 | 52 | 52 | 8 | 8 | 8 | 8 | 44 |  | Fuel shortage
135 | Chapainawabganj 100 MW Peaking PP |  | HFO | PDB | 12*8.924 | 104 | 104 | 49 | 93 | 50 | 94 |  | 10 | Engine problem
136 | Baghabari 200 MW PP (Paramount) |  | HSD | IPP | 135*1.6 | 200 | 200 | 0 | 0 | 0 | 0 | 200 |  | Fuel shortage
137 | Bagura 113 MW PP (Confidence)-2 |  | HFO | IPP | 6*18.55+7.2 | 113 | 113 | 30 | 50 | 35 | 50 | 63 |  | Fuel shortage
138 | Confidence Power Bogura Unit-1 113 MW |  | HFO | IPP | 6*18.55 | 113 | 113 | 35 | 55 | 35 | 55 | 58 |  | Fuel shortage
139 | Sirajgonj 6.55 MW Solar |  | Solar | NWPGCL | 1*6 | 6 | 6 | 3 | 0 | 6 | 0
| Adani Power Jharkhanda Ltd |  | Coal | Imported power | 748*2 | 1496 | 1496 | 548 | 712 | 1000 | 1000 | 496
| Rajshahi Area Total |  |  |  |  | 3675 | 3631 | 1183 | 1457 | 1611 | 1762 | 1566 | 83
140 | Barapukuria TPP Unit-1 |  | Coal | PDB | 1*125 | 125 | 85 | 0 | 0 | 0 | 0 | 85 |  | Under maint
| Barapukuria TPP Unit-2 |  | Coal | PDB | 1*125 | 125 | 85 | 0 | 0 | 0 | 0 |  | 85 | Under maint
141 | Barapukuria 275 MW TPP Unit-3 |  | Coal | PDB | 1*275 | 274 | 274 | 200 | 170 | 170 | 170 |  | 104 | Machine problem
142 | Rangpur 20 MW GTPP |  | HSD | PDB | 1*20 | 20 | 20 | 0 | 0 | 0 | 0 | 20
143 | Saidpur 20 MW GTPP |  | HSD | PDB | 1*20 | 20 | 20 | 0 | 0 | 0 | 0 | 20
144 | Rangpur 113 MW PP (Confidence) |  | HFO | IPP | 9*6.984+7*7.015+3.15*2 | 113 | 113 | 6 | 113 | 6 | 113
145 | Sympa Solar Power 8MW |  | Solar | IPP | 8 MW | 8 | 8 | 7 | 0 | 8 | 0
146 | Energypac Power Venture Thakurgaon Ltd. |  | HFO | IPP | 115 | 115 | 115 | 0 | 115 | 70 | 115
147 | Intraco Solar 30 MW |  | Solar | IPP | 1*30 | 30 | 30 | 38 | 0 | 30 | 0
148 | Teesta Solar Limited |  | Solar | BPCL | 16*12.5 | 200 | 200 | 199 | 0 | 130 | 0
| Rangpur Area Total |  |  |  |  | 1030 | 950 | 450 | 398 | 414 | 398 | 125 | 189
| Total |  |  |  |  | 25339 | 24599 | 11420 | 12918 | 12292.6 | 14536 | 5769 | 2658
A. |  | 2023-10-22 | (Yesterday) |  |  |  |  | Sunday
1 | Highest Generation : |  |  | 12918 | MW at | 20:00 | hrs | 11 Evening Peak Hour : | [5 empty] | 20:00 | hrs.
2 | Minimum Generation : |  |  | 9499 | MW at | 6:00 | hrs | 12 Max. Demand (Generation end) at evening peak hour : | [5 empty] | 12948 | MW
3 | Day peak Generation : |  |  | 11420 | MW at | 12:00 | hrs | 13 Max. Demand (Substation end) at evening peak hour : | [5 empty] | 12371.33 | MW
4 | Evening peak Generation : |  |  | 12918 | MW at | 20:00 | hrs | 14 Load Shed (Substation end) at evening peak hour : | [5 empty] | 29 | MW
5 | Total Energy Generation : |  | 270.5435 | MKWHr | By Solar | 2.7627 | MKWHr
| By Gas : | 128.5052 | MKWHr |  | By Oil: | 35.1257 | MKWHr | 15. Area wise Demand (S/S end), Supply (S/S end) & | [5 empty] | 16. Hourly Load Shed during
| By Coal : | 75.0192 | MKWHr |  | By Hydro: | 4.6326 | MKWHr | Load Shed (S/S end) at Evening peak hour in MW : | [5 empty] | Evening Peak hours :
[5 empty] | By Wind: | 0.0045 | MKWHr | Area | Demand | Supply |  | Loadshed |  | Time |  | Loadshed
6 | Generation Shortfall : |  | For Fuel Limitation = |  |  | 5769 | MW | Dhaka | 4716.03 | 4716.03 |  | 0 |  | 18:00 |  | 382
|  |  | For Plants S/D or M/C prob = |  |  | 2658 | MW | Chittagong | 1237.7 | 1237.7 |  | 0 |  | 19:00 |  | 104.095
|  |  | Total = |  |  | 8427 | MW | Khulna | 1409 | 1409 |  | 0 |  | 19:30 |  | 46.795
7 | Total Gas Supplied : |  |  | 982.33 | MMCFD |  |  | Rajshahi | 1190.8 | 1190.8 |  | 0 |  | 20:00 |  | 28.65
8 | Fuel Cost : | i) Gas : | Taka | 134497803.8 | ii) Oil : | Taka | 459263775.2 | Comilla | 1226 | 1226 |  | 0 |  | 21:00 |  | 19
|  | iii) Coal : | Taka | 531461107.6 | Total | Taka | 1125222686.6 | Mymensingh | 1009 | 1009 |  | 0 |  | 22:00 |  | 9.55
9 | Power flow through E-W Interconnectors : |  |  |  | i) Energy | 0 | MKWHr. | Sylhet | 526 | 497 |  | 29 |  | 23:00 |  | 96.455
| ii) During Peak Demand : |  |  | 560 | MW (W to E) at | 20:00 | hrs | Barisal | 390.8 | 390.8 |  | 0 |  | 24:00 |  | 109.825
| iii) Maximum : |  |  | 340 | MW at | 18:00 | hrs | Rangpur | 666 | 666 |  | 0
10 | Maximum Temperature in Dhaka was |  |  |  | 32.4°C |  |  | Total | 12371.33 | 12342.33 |  | 29
B. |  | 2023-10-23 | (Today) |  |  |  | Monday |  |  | Probable max. temperature in Dhaka |  |  | 32.4°C
Forecast
1 | Maximum Demand* Evening (Generation end) |  |  |  | 13600 | MW |  | 6 Total Load Shed forecast (Substation end) : |  |  |  |  | 0 | MW
2 | Maximum Generation (Generation end) |  |  |  | 14536 | MW |  | 7 Area wise Load Shed forecast (Substation end) :
3 | Maximum Demand* Day (Generation end) |  |  |  | 11900 | MW
4 | Reserve(Generation end) |  |  |  | 936 | MW |  | Dhaka | Chittagong | Khulna | Rajshahi | Comilla | Mymensingh | Sylhet | Barisal | Rangpur
5 | Total Energy Generation |  |  |  | 284.8268 | MKWHr |  | MW | MW | MW | MW | MW | MW | MW | MW | MW
6 | Actual Minimum Generation up to 8:00 hrs. |  |  |  | 9754 | MW at | 6:00 | 0 | 0 | 0 | 0 | 0 | 0 | 0 | 0 | 0
* Import Through HVDC C/B Interconnector : |  |  |  |  | i) Energy | 21.9084 | MKWHr. | ii) HVDC Flow at Peak Time |  | 851 | MW at | 20:00 | hrs.
* Import Through Comilla C/B Interconnector : |  |  |  |  | i) Energy | 2.5853 | MKWHr. | iii) Maximum HVDC Flow : |  | 907 | MW at | 8:00 | hrs.
*Cost for HVDC, Tripura & Solar energy is not usually included in the total fuel cost.
Water Level of Kaptai Lake at 06:00 hr (ft): |  |  |  |  | (a) Yesterday : | 104.74 |  | (b) Today: | 104.52 |  | (c) Rule Curve: |  | 108.1
.
|  |  |  | Sub Divisional Engineer | [6 empty] | Executive Engineer
|  |  |  | Network Operation Division | [6 empty] | Network Operation Division

## YesterdayGen
2023-10-22 | [21 empty] | BR
Plant Name | Ghorasal TPP (Unit-1&2) | Ghorasal Repowered CCPP:Unit-3 (GT | Ghorasal Repowered CCPP Unit-4 | Ghorasal TPP Unit-5 | Ghorasal 365 MW CCPP Unit-7 | Ghorashal 108 MW PP (Regent) | Ghorashal 78.5 MW PP(MAX) | Haripur 412 MW CCPP | Haripur 360 MW CCPP(HPL) | Plant Removed | Haripur GTPP | Meghnaghat 450 MW CCPP(MPL) | Meghnaghat CCPP(Summit) | Meghnaghat 100 MW(IEL) | Madanganj 102 PP(Summit) | Madanganj-55 MW PP(Summit) | Siddhirganj 335 MW CCPP | 210 MW Siddhirgonj TPP | Siddhirgonj 2*120 MW GTPP | Siddhirganj 100 PP(Dutch Bangla) | Gagnagar 102 MW PP (Digital Power) | Kodda 150 MW PP | Keraniganj 100 MW PP (Powerpac) | Bosila 108 MW PP(CLC) | Pagla (DPA ) | Katpotti 52 MW PP (Sinha) | Kamalaghat 54 MW PP(Banco Energy) | Manikganj 55 MW PP (Northern) | Nababganj 55 MW PP (Southern power ) | Narshingdi 22 MW PP (Doreen) | Summit Ashulia | Summit Madhabdi | Maona 33 MW PP(Summit) | Rupganj 33 MW PP(Summit) | Gazipur 52 MW PP | Tongi 80 MW GTPP | Karnaphuli Hydro PP Unit-1, 2 & 3 | Karnaphuli Hydro PP Unit-4 & 5 | Chattogram TPP-1 | Chattogram TPP-2 | Raozan 25 MW PP | Sikalbaha 225MW CCPP (Gas) | Sikalbaha 225MW CCPP(Oil) | Sikalbaha 150MW GTPP | Sikalbaha 150MW GTPP(Oil) | Plant Removed | Tangail Palli Power Gen 22 MW | Hathazari 100 MW peaking PP | Dohazari -Kalaish 100 MW Peaking | Juldah 100 MW Unit-1 (Acorn) | Chattogram 108 MW PP (ECPV) | Patenga 50MW PP (Baraka) | Barabkunda 22 MW PP (Regent) | Malancha, Ctg. EPZ (United) | Ashuganj TPP Unit- 3 | Ashuganj TPP Unit- 4 | Ashuganj TPP Unit- 5 | Ashuganj 450 MW CCPP(North) | Ashuganj 450 MW CCPP(South) | Ashuganj 225 MW CCPP | Ashuganj 195 MW PP (APSCL-United) | Chandpur 150 MW CCPP | Ashuganj 50 MW PP | Ashuganj 55 MW PP (Precision) | Ashuganj 53MW PP (United) | Ashuganj 51 MW PP (Midland) | B.Baria (Aggreko) 85MW | Titas 50 MW Peaking PP | Jangalia 52 MW PP (Lakdanavi) | Feni 22 MW PP (Doreen) | Feni 11 MW PP (Doreen) | Jangalia 33 MW PP (Summit) | Cumilla 25 MW PP (Summit) | Impoprt (Tripura) | RPCL 210MW CCPP | Jamalpur 95 MW PP(Powerpac) | Tangail 22 MW PP (Doreen) | Sarishabari 3 MW Solar Plant | Fenchugonj CCPP Phase-1 | Fenchugonj CCPP Phase-2 | Fenchugonj 51 MW PP (Barakatullah) | Fenchuganj 44 MW (Energyprima) | Kushiara 163 MW CCPP (KP) | Shajibazar 330 MW CCPP | Shahjibazar GTPP Unit- 8 & 9 | Shahjibazar 86 MW PP (Shahjibazar) | Shahjibazar 50MW PP (EPL) | Sylhet 225 MW CCPP | Sylhet 20 MW GTPP | Sylhet 50 MW PP (EPL) | Sylhet 10MW PP (Desh) | Bibiana-II 341 MW CCPP (Summit) | Shahjahanulla 25 MW PP | Hobiganj 11 MW PP Cofidence-E | Daudkandi 200 MW PP (B.Trac) | Kodda 300 MW PP Unit-2 (Summit) | Keranigonj 300 MW PP (APR) | Bramhangoan 100 MW PP (Aggreko) | Mymensingh 200 MW PP (United) | Aurahati 100MW PP (Aggreko) | Kodda 149 MW PP Unit-1 (Summit) | Teknaf 20MW PP (Solartech) | Juldah 100 MW PP Unit-3 (Acorn) | Chandpur 200 MW (Desh energy) | Ashuganj 150 MW PP (Midland) | Bibiyana-III 400 MW CCPP | Jamalpur 115 MW PP (United) | Gazipur 100 MW PP | Sikalbaha 105 MW PP (Baraka Sikalbaha) | Kaptai 7 MW Solar PP | Anwara 300 MW PP (United) | Jodiac Power | Karnaphuli Power Ltd. | Feni Lanka Power | Chowmuhani 113 MW | Juldah unit-2 (Acorn) | Bibiyana South 400 MW | Meghnaghat 104 MW PP (OPCL) | Sutiakhali 50 MW Solar PP | Manikgonj 162MW PP(MPGL) | Anlima Energy Ltd. | Shahjibazar 100 MW GTPP | Bhairob 54.5 MW | Spectra Solar Plant Ltd. | Chandpur 115(Doreen) | Kanchan Purbachal Power Generation Ltd. | Ashuganj 420 MW CCPP(East) | Mirsharai 150 MW (Oil) | Mirsharai 150 MW (Gas) | SS Power I | Cox's Bazar Wind | Matarbari 2*600 MW (CPGCL) | Meghnaghat Unique power | Summit Meghanghat-2 589 MW(Gas) | EasternBlank | Bheramara (HVDC ) | Bheramara GTPP Unit-3 | Bheramara 410 MW CCPP | Khulna 115 MW PP (KPCL-1 & 3) | Khulna 115 PP MW (KPCL-2) | Khulna 225 MW CCPP | Khulna 60MW | Khulna (Aggreeco) 55MW | Faridpur 50 MW Peaking PP | Gopalganj 100 MW Peaking PP | Noapara 40 MW PP (Khanjahan Ali) | Bhola 225 MW CCPP | Bhola 33 MW PP (Venture) | Barisal 110 MW PP (Summit ) | Barisal GT PP Unit-1& 2 | Baghabari 100 MW GTPP | Baghabari 71 MW GTPP | Baghabari 50 MW Peaking PP | Bera 70 MW Peaking PP | Chapainawabganj 100 MW Peaking PP | Amnura 50 MW PP(Sinha) | Katakhali 50 MW PP (Northern) | Katakhali 50 MW Peaking PP | Natore 52 MW PP (Rajlanka) | Santahar 50 MW Peaking PP | Bogra 22 MW PP (GBB) | Bogura 20 MW PP (Energyprima) | Ullapara 11 MW PP (Summit) | Barapukuria TPP Unit-1 | Barapukuria TPP Unit-2 | Barapukuria 275 MW TPP Unit-3 | Rangpur 20 MW GTPP | Saidpur 20 MW GTPP | Sirajgonj 225MW CCPP Unit-1 (Gas) | Sirajgonj 225MW CCPP Unit-1(Oil) | Sirajgonj 225 MW CCPP Unit-2 (Gas) | Sirajgonj 225 MW CCPP Unit-2 (Oil) | Bhola 95 MW PP (Aggreko) | Noapara 100 MW PP (Bangla Trac) | Sirajgonj 225MW CCPP Unit-3 (Gas) | Sirajgonj 225MW CCPP Unit-3 (Oil) | Sirajgonj 400 MW CCPP Unit-4 | Rupsha 105 MW PP (Orion rupsha) | Baghabari 200 MW PP (Paramount) | Bagura 113 MW PP (Confidence)-2 | Madhumati 100 MW PP | Rangpur 113 MW PP (Confidence) | Sirajgonj 400MW CCPP Unit-4 (Oil) | Sympa Solar Power 8MW | Confidence Power Bogura Unit-1 113 MW | Payra 1320 MW | Bhola Nutan Biddut BD LTD (GAS) | Bhola Nutan Biddut BD LTD (OIL) | United Payra Power Ltd. | Sirajgonj 6.55 MW Solar | Mongla Orion 100 MW Solar PP | Energypac Power Venture Thakurgaon Ltd. | Khulna 330 MW CCPP (OIL) | Khulna 330 MW CCPP (GAS) | Rampal 1320 MW (BIFPCL) | Intraco Solar 30 MW | Barisal 307 MW | Adani Power Jharkhanda Ltd | Teesta Solar Limited | Kulna 225 MW CCPP (GAS) | WesternBlank | Eastern Grid Total | Western Grid Total | Total (MW) | Gas (Public) | HVDC | Gas (Private) | HSD (Private) | HFO (Private) | Coal | Hydro | HSD (Public) | HFO (Public) | Tripura | Solar | Wind | Shortage | Water Level
1:00 | 0 | 0 | 160 | 0 | 0 | 0 | 0 | 402 | 332 |  | 0 | 225 | 146 | 42 | 17 | 15 | 280 | 0 | 0 | 16 | 8 | 64 | 24 | 0 | 0 | 0 | 0 | 0 | 0 | 18 | 19 | 11 | 25 | 25 | 8 | 0 | 114 | 75 | 0 | 0 | 8 | 225 | 0 | 0 | 0 |  | 18 | 63 | 17 | 12 | 0 | 6 | 12 | 0 | 0 | 0 | 0 | 270 | 240 | 125 | 0 | 0 | 10 | 0 | 0 | 51 | 0 | 0 | 52 | 15 | 9 | 33 | 0 | 112 | 68 | 0 | 19 | 0 | 43 | 0 | 47 | 48 | 163 | 0 | 59 | 86 | 0 | 0 | 18 | 0 | 10 | 285 | 16 | 5 | 0 | 47 | 0 | 0 | 19 | 0 | 17 | 0 | 12 | 197 | 8 | 338 | 59 | 52 | 17 | 0 | 16 | 0 | 17 | 98 | 11 | 12 | 400 | 17 | 0 | 17 | 17 | 0 | 35 | 0 | 17 | 54 | 240 | 17 | 0 | 620 | 0 | 0 | 100 | 0 |  | 905 | 0 | 0 | 0 | 0 | 0 | 0 | 0 | 0 | 0 | 0 | 130 | 24 | 0 | 0 | 0 | 0 | 0 | 4 | 0 | 0 | 0 | 0 | 0 | 12 | 0 | 0 | 11 | 0 | 0 | 170 | 0 | 0 | 144 | 0 | 0 | 0 | 0 | 0 | 0 | 0 | 310 | 35 | 0 | 35 | 50 | 34 | 0 | 0 | 35 | 1200 | 220 | 0 | 0 | 0 | 0 | 0 | 0 | 0 | 552 | 0 | 150 | 530 | 0 | 0 |  | 6625 | 4551 | 11176 | 3370 | 905 | 2047 | 0 | 1154 | 3222 | 189 | 0 | 177 | 112 | 0 | 0 | 0 | 104.79
2:00 | 0 | 0 | 160 | 0 | 0 | 0 | 0 | 413 | 331 |  | 0 | 225 | 148 | 42 | 17 | 15 | 280 | 0 | 0 | 16 | 8 | 64 | 0 | 0 | 0 | 0 | 0 | 0 | 0 | 18 | 19 | 11 | 25 | 25 | 8 | 0 | 114 | 75 | 0 | 0 | 8 | 225 | 0 | 0 | 0 |  | 18 | 63 | 17 | 12 | 0 | 6 | 12 | 3 | 0 | 0 | 0 | 270 | 240 | 124 | 0 | 0 | 10 | 0 | 0 | 51 | 0 | 0 | 52 | 15 | 9 | 33 | 0 | 108 | 68 | 0 | 19 | 0 | 43 | 0 | 47 | 48 | 163 | 0 | 60 | 86 | 0 | 0 | 18 | 0 | 10 | 285 | 16 | 5 | 0 | 47 | 0 | 0 | 19 | 0 | 17 | 0 | 12 | 197 | 5 | 335 | 59 | 52 | 17 | 0 | 16 | 0 | 17 | 98 | 9 | 12 | 400 | 17 | 0 | 17 | 17 | 0 | 35 | 0 | 17 | 54 | 240 | 17 | 0 | 620 | 0 | 0 | 100 | 0 |  | 905 | 0 | 0 | 0 | 0 | 0 | 0 | 0 | 0 | 0 | 0 | 124 | 23 | 0 | 0 | 0 | 0 | 0 | 0 | 0 | 0 | 0 | 0 | 0 | 0 | 0 | 0 | 11 | 0 | 0 | 170 | 0 | 0 | 142 | 0 | 0 | 0 | 0 | 0 | 0 | 0 | 316 | 0 | 0 | 0 | 0 | 34 | 0 | 0 | 35 | 1040 | 220 | 0 | 0 | 0 | 0 | 0 | 0 | 0 | 498 | 0 | 150 | 528 | 0 | 0 |  | 6604 | 4196 | 10800 | 3370 | 905 | 2056 | 0 | 1005 | 3006 | 189 | 0 | 161 | 108 | 0 | 0 | 0 | 104.78
3:00 | 0 | 0 | 160 | 0 | 0 | 0 | 0 | 412 | 332 |  | 0 | 225 | 145 | 20 | 17 | 15 | 280 | 0 | 0 | 16 | 8 | 16 | 0 | 0 | 0 | 0 | 0 | 0 | 0 | 18 | 19 | 11 | 25 | 25 | 0 | 0 | 114 | 75 | 0 | 0 | 8 | 219 | 0 | 0 | 0 |  | 18 | 63 | 17 | 12 | 0 | 6 | 12 | 4 | 0 | 0 | 0 | 270 | 240 | 122 | 0 | 0 | 10 | 0 | 0 | 51 | 0 | 0 | 52 | 15 | 9 | 33 | 0 | 104 | 68 | 0 | 19 | 0 | 43 | 0 | 47 | 45 | 163 | 0 | 60 | 86 | 0 | 0 | 18 | 0 | 10 | 270 | 16 | 5 | 0 | 0 | 0 | 0 | 19 | 0 | 17 | 0 | 12 | 145 | 6 | 335 | 59 | 17 | 17 | 0 | 16 | 0 | 17 | 98 | 9 | 12 | 400 | 17 | 0 | 0 | 17 | 0 | 35 | 0 | 17 | 34 | 240 | 17 | 0 | 620 | 0 | 0 | 74 | 0 |  | 905 | 0 | 0 | 0 | 0 | 0 | 0 | 0 | 0 | 0 | 0 | 130 | 22 | 0 | 0 | 0 | 0 | 0 | 0 | 0 | 0 | 0 | 0 | 0 | 0 | 0 | 0 | 11 | 0 | 0 | 170 | 0 | 0 | 142 | 0 | 0 | 0 | 0 | 0 | 0 | 0 | 325 | 0 | 0 | 0 | 0 | 26 | 0 | 0 | 0 | 1020 | 220 | 0 | 0 | 0 | 0 | 0 | 0 | 0 | 482 | 0 | 150 | 527 | 0 | 0 |  | 6298 | 4130 | 10428 | 3367 | 905 | 2019 | 0 | 762 | 2969 | 189 | 0 | 113 | 104 | 0 | 0 | 0 | 104.77
4:00 | 0 | 0 | 160 | 0 | 0 | 0 | 0 | 412 | 332 |  | 0 | 225 | 144 | 8 | 17 | 15 | 280 | 0 | 0 | 16 | 8 | 0 | 0 | 0 | 0 | 0 | 0 | 0 | 0 | 18 | 19 | 11 | 25 | 25 | 0 | 0 | 114 | 75 | 0 | 0 | 8 | 220 | 0 | 0 | 0 |  | 18 | 63 | 17 | 12 | 0 | 6 | 12 | 10 | 0 | 0 | 0 | 270 | 240 | 119 | 0 | 0 | 10 | 0 | 0 | 10 | 0 | 0 | 52 | 15 | 9 | 33 | 0 | 104 | 67 | 0 | 19 | 0 | 43 | 0 | 47 | 48 | 140 | 0 | 60 | 86 | 0 | 0 | 18 | 0 | 10 | 290 | 16 | 5 | 0 | 0 | 0 | 0 | 19 | 0 | 17 | 0 | 12 | 51 | 6 | 337 | 59 | 17 | 17 | 0 | 16 | 0 | 17 | 98 | 9 | 12 | 400 | 17 | 0 | 0 | 17 | 0 | 35 | 0 | 18 | 34 | 240 | 17 | 0 | 620 | 0 | 0 | 100 | 0 |  | 905 | 0 | 0 | 0 | 0 | 0 | 0 | 0 | 0 | 0 | 0 | 80 | 21 | 0 | 0 | 0 | 0 | 0 | 0 | 0 | 0 | 0 | 0 | 0 | 0 | 0 | 0 | 11 | 0 | 0 | 170 | 0 | 0 | 143 | 0 | 0 | 0 | 0 | 0 | 0 | 0 | 330 | 0 | 0 | 0 | 0 | 0 | 0 | 0 | 0 | 900 | 220 | 0 | 0 | 0 | 0 | 0 | 0 | 0 | 400 | 0 | 150 | 540 | 0 | 0 |  | 6166 | 3870 | 10036 | 3317 | 905 | 2013 | 0 | 631 | 2780 | 189 | 0 | 97 | 104 | 0 | 0 | 0 | 104.76
5:00 | 0 | 0 | 160 | 0 | 0 | 0 | 0 | 412 | 282 |  | 0 | 225 | 145 | 9 | 17 | 15 | 250 | 0 | 0 | 16 | 8 | 0 | 0 | 0 | 0 | 0 | 0 | 0 | 0 | 18 | 19 | 11 | 25 | 25 | 0 | 0 | 114 | 75 | 0 | 0 | 8 | 223 | 0 | 0 | 0 |  | 18 | 63 | 17 | 12 | 0 | 6 | 12 | 25 | 0 | 0 | 0 | 270 | 240 | 120 | 0 | 0 | 10 | 0 | 0 | 10 | 0 | 0 | 16 | 15 | 9 | 33 | 0 | 102 | 68 | 0 | 19 | 0 | 43 | 0 | 47 | 49 | 140 | 0 | 60 | 86 | 0 | 0 | 18 | 0 | 10 | 290 | 16 | 5 | 0 | 0 | 0 | 0 | 19 | 0 | 17 | 0 | 12 | 51 | 5 | 339 | 32 | 17 | 17 | 0 | 16 | 0 | 17 | 34 | 9 | 12 | 400 | 17 | 0 | 0 | 17 | 0 | 35 | 0 | 18 | 34 | 240 | 17 | 0 | 620 | 0 | 0 | 100 | 0 |  | 905 | 0 | 0 | 0 | 0 | 0 | 0 | 0 | 0 | 0 | 0 | 80 | 21 | 0 | 0 | 0 | 0 | 0 | 0 | 0 | 0 | 0 | 0 | 0 | 0 | 0 | 0 | 11 | 0 | 0 | 170 | 0 | 0 | 146 | 0 | 0 | 0 | 0 | 0 | 0 | 0 | 330 | 0 | 0 | 0 | 0 | 0 | 0 | 0 | 0 | 800 | 180 | 0 | 0 | 0 | 0 | 0 | 0 | 0 | 405 | 0 | 150 | 540 | 0 | 0 |  | 5981 | 3738 | 9719 | 3297 | 905 | 1940 | 0 | 504 | 2685 | 189 | 0 | 97 | 102 | 0 | 0 | 0 | 104.75
6:00 | 0 | 0 | 160 | 0 | 0 | 0 | 0 | 413 | 281 |  | 0 | 225 | 146 | 9 | 10 | 0 | 250 | 0 | 0 | 0 | 8 | 0 | 0 | 0 | 0 | 0 | 0 | 0 | 0 | 18 | 19 | 12 | 25 | 25 | 0 | 0 | 114 | 75 | 0 | 0 | 0 | 223 | 0 | 0 | 0 |  | 18 | 16 | 17 | 12 | 0 | 6 | 12 | 20 | 0 | 0 | 0 | 270 | 240 | 124 | 0 | 0 | 10 | 0 | 0 | 10 | 0 | 0 | 8 | 15 | 9 | 33 | 0 | 92 | 68 | 0 | 19 | 0 | 43 | 0 | 47 | 49 | 140 | 0 | 62 | 86 | 0 | 0 | 18 | 0 | 10 | 290 | 16 | 5 | 0 | 0 | 0 | 0 | 19 | 0 | 10 | 0 | 12 | 34 | 6 | 335 | 32 | 17 | 17 | 0 | 16 | 0 | 17 | 17 | 9 | 12 | 370 | 17 | 0 | 0 | 17 | 0 | 35 | 0 | 18 | 34 | 240 | 0 | 0 | 620 | 0 | 0 | 84 | 0 |  | 905 | 0 | 0 | 0 | 0 | 0 | 0 | 0 | 0 | 0 | 0 | 80 | 19 | 0 | 0 | 0 | 0 | 0 | 0 | 0 | 0 | 0 | 0 | 0 | 0 | 0 | 0 | 11 | 0 | 0 | 170 | 0 | 0 | 147 | 0 | 0 | 0 | 0 | 0 | 0 | 0 | 333 | 0 | 0 | 0 | 0 | 0 | 0 | 0 | 0 | 800 | 180 | 0 | 0 | 0 | 0 | 0 | 0 | 0 | 402 | 0 | 150 | 536 | 0 | 0 |  | 5766 | 3733 | 9499 | 3272 | 905 | 1920 | 0 | 410 | 2678 | 189 | 0 | 33 | 92 | 0 | 0 | 0 | 104.74
7:00 | 0 | 0 | 160 | 0 | 0 | 0 | 0 | 392 | 332 |  | 0 | 225 | 145 | 0 | 0 | 0 | 270 | 0 | 0 | 0 | 8 | 0 | 0 | 0 | 0 | 0 | 0 | 0 | 0 | 18 | 19 | 12 | 25 | 25 | 0 | 0 | 114 | 75 | 0 | 0 | 0 | 215 | 0 | 0 | 0 |  | 18 | 16 | 17 | 12 | 0 | 6 | 12 | 17 | 0 | 0 | 0 | 270 | 300 | 100 | 0 | 0 | 10 | 0 | 0 | 10 | 0 | 0 | 8 | 15 | 9 | 33 | 0 | 88 | 30 | 0 | 19 | 0 | 43 | 0 | 47 | 49 | 163 | 0 | 61 | 86 | 0 | 0 | 17 | 0 | 10 | 305 | 16 | 5 | 0 | 0 | 0 | 0 | 19 | 0 | 0 | 5 | 12 | 35 | 0 | 366 | 32 | 17 | 17 | 1 | 16 | 0 | 17 | 17 | 9 | 12 | 400 | 0 | 7 | 0 | 17 | 0 | 35 | 2 | 18 | 34 | 240 | 0 | 0 | 620 | 0 | 0 | 84 | 0 |  | 816 | 0 | 0 | 0 | 0 | 0 | 0 | 0 | 0 | 0 | 0 | 100 | 17 | 0 | 0 | 0 | 0 | 0 | 0 | 0 | 0 | 0 | 0 | 0 | 0 | 0 | 0 | 11 | 0 | 0 | 170 | 0 | 0 | 145 | 0 | 0 | 0 | 0 | 0 | 0 | 0 | 315 | 0 | 0 | 0 | 0 | 0 | 0 | 0 | 0 | 820 | 220 | 0 | 0 | 0 | 8 | 0 | 0 | 0 | 403 | 5 | 150 | 538 | 33 | 0 |  | 5859 | 3751 | 9610 | 3338 | 816 | 2025 | 0 | 359 | 2701 | 189 | 0 | 33 | 88 | 61 | 0 | 0 | 104.73
8:00 | 0 | 0 | 160 | 0 | 0 | 0 | 0 | 414 | 332 |  | 0 | 225 | 150 | 0 | 2 | 0 | 280 | 0 | 0 | 1 | 8 | 16 | 0 | 0 | 0 | 0 | 0 | 0 | 0 | 15 | 19 | 12 | 0 | 25 | 8 | 0 | 114 | 75 | 0 | 0 | 1 | 203 | 0 | 0 | 0 |  | 18 | 17 | 17 | 12 | 0 | 6 | 12 | 0 | 0 | 0 | 0 | 270 | 250 | 100 | 0 | 0 | 10 | 0 | 0 | 34 | 0 | 0 | 8 | 16 | 9 | 33 | 0 | 84 | 28 | 0 | 19 | 1 | 43 | 0 | 47 | 49 | 163 | 0 | 61 | 86 | 0 | 0 | 17 | 0 | 10 | 300 | 16 | 5 | 0 | 0 | 0 | 0 | 19 | 0 | 12 | 6 | 12 | 17 | 1 | 368 | 58 | 17 | 17 | 2 | 16 | 4 | 17 | 26 | 9 | 12 | 400 | 5 | 25 | 0 | 17 | 0 | 35 | 9 | 18 | 35 | 240 | 17 | 0 | 620 | 0 | 0 | 84 | 0 |  | 907 | 0 | 0 | 0 | 0 | 0 | 0 | 0 | 0 | 0 | 0 | 130 | 16 | 0 | 0 | 0 | 0 | 0 | 0 | 0 | 0 | 0 | 0 | 0 | 0 | 0 | 0 | 11 | 0 | 0 | 170 | 0 | 0 | 143 | 0 | 0 | 0 | 0 | 0 | 0 | 0 | 297 | 0 | 0 | 0 | 0 | 0 | 0 | 2 | 0 | 920 | 220 | 0 | 0 | 2 | 33 | 0 | 0 | 0 | 403 | 17 | 150 | 544 | 90 | 0 |  | 5919 | 4055 | 9974 | 3309 | 907 | 2013 | 0 | 411 | 2807 | 189 | 0 | 67 | 84 | 187 | 0 | 0 | 104.72
9:00 | 0 | 0 | 160 | 0 | 0 | 0 | 0 | 413 | 341 |  | 0 | 225 | 152 | 9 | 17 | 6 | 284 | 0 | 0 | 25 | 8 | 32 | 8 | 0 | 0 | 0 | 0 | 0 | 0 | 15 | 19 | 11 | 0 | 23 | 8 | 0 | 114 | 75 | 0 | 0 | 8 | 202 | 0 | 0 | 0 |  | 18 | 30 | 17 | 12 | 0 | 6 | 10 | 0 | 0 | 0 | 0 | 270 | 250 | 100 | 0 | 0 | 10 | 0 | 0 | 51 | 0 | 0 | 25 | 16 | 9 | 33 | 0 | 88 | 28 | 0 | 19 | 2 | 43 | 0 | 47 | 49 | 163 | 0 | 60 | 82 | 0 | 0 | 17 | 0 | 10 | 310 | 16 | 3 | 0 | 15 | 0 | 0 | 19 | 0 | 17 | 7 | 12 | 17 | 5 | 403 | 60 | 35 | 17 | 3 | 49 | 17 | 17 | 64 | 9 | 12 | 392 | 16 | 39 | 17 | 17 | 0 | 35 | 13 | 18 | 54 | 240 | 17 | 0 | 620 | 0 | 0 | 85 | 0 |  | 906 | 0 | 0 | 0 | 0 | 0 | 0 | 0 | 0 | 0 | 0 | 130 | 16 | 0 | 0 | 0 | 0 | 0 | 0 | 0 | 0 | 0 | 0 | 0 | 0 | 0 | 0 | 11 | 0 | 0 | 170 | 0 | 0 | 141 | 0 | 0 | 0 | 0 | 0 | 0 | 0 | 264 | 0 | 0 | 0 | 0 | 0 | 0 | 4 | 0 | 960 | 220 | 0 | 0 | 3 | 51 | 0 | 0 | 0 | 404 | 26 | 150 | 544 | 143 | 0 |  | 6290 | 4143 | 10433 | 3328 | 906 | 2015 | 0 | 672 | 2848 | 189 | 0 | 96 | 88 | 291 | 0 | 0 | 104.71
10:00 | 0 | 0 | 160 | 0 | 0 | 0 | 0 | 408 | 343 |  | 0 | 225 | 149 | 31 | 17 | 15 | 297 | 0 | 0 | 33 | 8 | 16 | 25 | 0 | 0 | 0 | 0 | 0 | 0 | 15 | 19 | 11 | 0 | 23 | 8 | 0 | 114 | 75 | 0 | 0 | 8 | 201 | 0 | 0 | 0 |  | 18 | 32 | 17 | 12 | 0 | 6 | 12 | 0 | 0 | 0 | 0 | 335 | 250 | 87 | 0 | 0 | 10 | 0 | 0 | 51 | 0 | 0 | 42 | 16 | 9 | 33 | 5 | 100 | 28 | 0 | 17 | 2 | 43 | 0 | 47 | 46 | 163 | 0 | 55 | 81 | 0 | 0 | 17 | 0 | 10 | 325 | 0 | 3 | 0 | 66 | 0 | 0 | 19 | 0 | 17 | 11 | 12 | 17 | 5 | 410 | 60 | 50 | 17 | 2 | 65 | 17 | 17 | 88 | 9 | 12 | 388 | 17 | 48 | 17 | 18 | 0 | 35 | 18 | 17 | 54 | 240 | 17 | 0 | 620 | 0 | 0 | 84 | 0 |  | 905 | 0 | 0 | 0 | 2 | 0 | 0 | 0 | 0 | 0 | 0 | 130 | 17 | 0 | 0 | 0 | 0 | 0 | 0 | 0 | 28 | 25 | 0 | 8 | 0 | 0 | 0 | 11 | 0 | 0 | 170 | 0 | 0 | 141 | 0 | 0 | 0 | 0 | 0 | 0 | 0 | 235 | 0 | 0 | 0 | 0 | 0 | 0 | 6 | 0 | 980 | 220 | 0 | 0 | 2 | 45 | 0 | 0 | 0 | 501 | 33 | 150 | 546 | 179 | 0 |  | 6540 | 4334 | 10874 | 3374 | 905 | 1996 | 0 | 915 | 2967 | 189 | 0 | 82 | 100 | 346 | 0 | 15 | 104.7
11:00 | 0 | 0 | 160 | 0 | 0 | 0 | 0 | 407 | 327 |  | 0 | 225 | 150 | 33 | 17 | 15 | 295 | 0 | 0 | 33 | 8 | 16 | 24 | 0 | 0 | 0 | 0 | 0 | 0 | 15 | 19 | 11 | 33 | 23 | 8 | 0 | 80 | 75 | 0 | 0 | 8 | 202 | 0 | 0 | 0 |  | 18 | 32 | 17 | 12 | 0 | 6 | 12 | 0 | 0 | 0 | 0 | 280 | 250 | 77 | 0 | 0 | 10 | 0 | 0 | 51 | 0 | 0 | 43 | 16 | 9 | 33 | 12 | 112 | 28 | 0 | 17 | 2 | 43 | 0 | 44 | 45 | 163 | 0 | 55 | 84 | 0 | 0 | 17 | 0 | 10 | 320 | 8 | 3 | 0 | 80 | 0 | 0 | 28 | 0 | 17 | 16 | 12 | 17 | 5 | 369 | 80 | 54 | 17 | 3 | 70 | 17 | 17 | 88 | 9 | 12 | 390 | 17 | 41 | 17 | 34 | 0 | 35 | 22 | 31 | 54 | 240 | 17 | 0 | 620 | 0 | 0 | 84 | 0 |  | 906 | 0 | 0 | 0 | 32 | 0 | 0 | 0 | 0 | 0 | 0 | 130 | 19 | 16 | 0 | 0 | 0 | 0 | 0 | 49 | 28 | 42 | 33 | 8 | 32 | 0 | 0 | 11 | 0 | 0 | 220 | 0 | 0 | 141 | 0 | 0 | 0 | 0 | 0 | 0 | 0 | 217 | 2 | 0 | 0 | 0 | 6 | 0 | 7 | 17 | 1070 | 220 | 0 | 0 | 3 | 49 | 0 | 0 | 0 | 500 | 37 | 150 | 545 | 199 | 0 |  | 6526 | 4689 | 11215 | 3316 | 906 | 1959 | 0 | 1087 | 3105 | 155 | 0 | 196 | 112 | 379 | 0 | 177 | 104.69
12:00 | 0 | 0 | 160 | 0 | 0 | 0 | 0 | 408 | 332 |  | 0 | 225 | 145 | 44 | 17 | 15 | 297 | 0 | 0 | 48 | 42 | 16 | 0 | 0 | 0 | 0 | 0 | 0 | 0 | 15 | 19 | 11 | 33 | 23 | 8 | 0 | 87 | 75 | 0 | 0 | 8 | 203 | 0 | 0 | 0 |  | 18 | 32 | 17 | 12 | 0 | 6 | 12 | 0 | 0 | 0 | 0 | 300 | 250 | 83 | 0 | 0 | 10 | 0 | 0 | 51 | 0 | 0 | 43 | 15 | 9 | 33 | 12 | 106 | 27 | 0 | 19 | 1 | 42 | 0 | 44 | 44 | 163 | 0 | 54 | 83 | 0 | 0 | 17 | 0 | 10 | 310 | 8 | 3 | 0 | 80 | 0 | 0 | 28 | 0 | 17 | 12 | 12 | 17 | 5 | 400 | 80 | 54 | 17 | 3 | 70 | 17 | 17 | 88 | 28 | 12 | 380 | 29 | 33 | 17 | 34 | 0 | 2 | 19 | 36 | 54 | 240 | 35 | 0 | 620 | 0 | 0 | 84 | 0 |  | 900 | 0 | 0 | 0 | 32 | 0 | 0 | 0 | 0 | 0 | 0 | 120 | 21 | 32 | 0 | 0 | 0 | 0 | 0 | 49 | 28 | 42 | 38 | 8 | 38 | 0 | 0 | 11 | 0 | 0 | 200 | 0 | 0 | 140 | 0 | 0 | 0 | 0 | 0 | 0 | 0 | 213 | 17 | 0 | 30 | 0 | 6 | 0 | 7 | 35 | 1070 | 220 | 0 | 22 | 3 | 96 | 0 | 0 | 0 | 502 | 38 | 150 | 548 | 199 | 0 |  | 6605 | 4815 | 11420 | 3354 | 900 | 1945 | 0 | 1227 | 3090 | 162 | 0 | 225 | 106 | 411 | 0 | 363 | 104.69
13:00 | 0 | 0 | 160 | 0 | 0 | 0 | 0 | 409 | 333 |  | 0 | 225 | 145 | 56 | 17 | 15 | 295 | 0 | 0 | 50 | 41 | 16 | 18 | 0 | 0 | 0 | 0 | 0 | 17 | 18 | 19 | 11 | 33 | 23 | 8 | 0 | 88 | 75 | 0 | 0 | 8 | 202 | 0 | 0 | 0 |  | 18 | 32 | 17 | 12 | 0 | 6 | 12 | 0 | 0 | 0 | 0 | 300 | 250 | 84 | 0 | 0 | 10 | 0 | 0 | 51 | 0 | 0 | 43 | 15 | 9 | 33 | 12 | 116 | 25 | 0 | 19 | 2 | 43 | 0 | 44 | 47 | 163 | 0 | 55 | 79 | 0 | 0 | 17 | 0 | 10 | 290 | 12 | 3 | 0 | 80 | 0 | 0 | 28 | 0 | 17 | 6 | 12 | 17 | 6 | 369 | 80 | 50 | 17 | 5 | 70 | 17 | 17 | 105 | 28 | 12 | 397 | 33 | 42 | 35 | 34 | 0 | 32 | 24 | 36 | 47 | 240 | 35 | 0 | 620 | 0 | 0 | 60 | 0 |  | 899 | 0 | 0 | 0 | 32 | 0 | 0 | 0 | 0 | 0 | 0 | 120 | 20 | 32 | 0 | 0 | 0 | 0 | 0 | 49 | 28 | 42 | 38 | 8 | 38 | 0 | 0 | 11 | 0 | 0 | 170 | 0 | 0 | 140 | 0 | 0 | 0 | 0 | 0 | 0 | 0 | 226 | 17 | 0 | 35 | 0 | 6 | 0 | 7 | 35 | 1080 | 220 | 0 | 35 | 2 | 67 | 0 | 0 | 0 | 502 | 35 | 150 | 543 | 190 | 0 |  | 6682 | 4777 | 11459 | 3346 | 899 | 1913 | 0 | 1352 | 3065 | 163 | 0 | 225 | 116 | 380 | 0 | 612.155 | 104.68
14:00 | 0 | 0 | 160 | 0 | 0 | 0 | 0 | 411 | 327 |  | 0 | 225 | 144 | 58 | 17 | 15 | 297 | 0 | 0 | 33 | 41 | 16 | 25 | 0 | 0 | 0 | 0 | 0 | 17 | 18 | 19 | 11 | 33 | 23 | 8 | 0 | 133 | 75 | 0 | 0 | 8 | 195 | 0 | 0 | 0 |  | 18 | 32 | 17 | 12 | 0 | 6 | 12 | 0 | 0 | 0 | 0 | 300 | 250 | 91 | 0 | 0 | 10 | 0 | 0 | 51 | 0 | 0 | 8 | 15 | 9 | 33 | 12 | 110 | 25 | 0 | 19 | 2 | 43 | 0 | 44 | 48 | 163 | 0 | 57 | 78 | 0 | 0 | 17 | 0 | 10 | 290 | 12 | 3 | 0 | 47 | 0 | 0 | 28 | 0 | 17 | 6 | 12 | 17 | 5 | 388 | 80 | 52 | 17 | 3 | 70 | 17 | 28 | 105 | 28 | 12 | 390 | 24 | 22 | 35 | 34 | 0 | 35 | 20 | 35 | 36 | 240 | 35 | 0 | 610 | 1 | 0 | 85 | 0 |  | 900 | 0 | 0 | 0 | 32 | 0 | 0 | 0 | 0 | 0 | 0 | 130 | 21 | 32 | 0 | 0 | 0 | 0 | 4 | 49 | 28 | 42 | 38 | 8 | 38 | 0 | 0 | 11 | 0 | 0 | 170 | 0 | 0 | 143 | 0 | 0 | 0 | 0 | 0 | 0 | 0 | 207 | 17 | 0 | 35 | 0 | 33 | 0 | 6 | 35 | 1070 | 220 | 0 | 35 | 4 | 60 | 0 | 0 | 0 | 502 | 30 | 150 | 545 | 156 | 0 |  | 6640 | 4751 | 11391 | 3377 | 900 | 1913 | 0 | 1297 | 3047 | 208 | 0 | 229 | 110 | 309 | 1 | 581.595 | 104.69
15:00 | 0 | 0 | 160 | 0 | 0 | 0 | 0 | 407 | 327 |  | 0 | 225 | 149 | 58 | 17 | 15 | 326 | 0 | 0 | 33 | 41 | 16 | 24 | 0 | 0 | 0 | 0 | 0 | 17 | 18 | 19 | 12 | 33 | 23 | 8 | 0 | 133 | 75 | 0 | 0 | 8 | 195 | 0 | 0 | 0 |  | 18 | 32 | 16 | 12 | 0 | 6 | 12 | 0 | 0 | 0 | 0 | 300 | 250 | 92 | 0 | 0 | 10 | 0 | 0 | 51 | 0 | 0 | 8 | 15 | 9 | 33 | 12 | 120 | 25 | 0 | 19 | 1 | 43 | 0 | 44 | 48 | 163 | 0 | 60 | 78 | 0 | 0 | 16 | 0 | 10 | 310 | 12 | 3 | 0 | 47 | 0 | 0 | 18 | 0 | 17 | 6 | 12 | 17 | 5 | 368 | 79 | 35 | 17 | 1 | 68 | 17 | 35 | 105 | 29 | 12 | 390 | 17 | 30 | 35 | 34 | 0 | 35 | 8 | 36 | 0 | 240 | 35 | 0 | 610 | 0 | 0 | 80 | 0 |  | 900 | 0 | 0 | 0 | 32 | 0 | 0 | 0 | 0 | 0 | 0 | 130 | 21 | 32 | 0 | 0 | 0 | 0 | 8 | 49 | 28 | 42 | 38 | 8 | 38 | 0 | 0 | 11 | 0 | 0 | 170 | 0 | 0 | 144 | 0 | 0 | 0 | 0 | 0 | 0 | 0 | 202 | 18 | 0 | 35 | 0 | 33 | 0 | 5 | 35 | 1100 | 220 | 0 | 35 | 0 | 38 | 0 | 0 | 0 | 503 | 22 | 150 | 606 | 116 | 0 |  | 6605 | 4769 | 11374 | 3387 | 900 | 1928 | 0 | 1233 | 3139 | 208 | 0 | 232 | 120 | 227 | 0 | 597.83 | 0
16:00 | 0 | 0 | 160 | 0 | 0 | 0 | 0 | 411 | 331 |  | 0 | 225 | 145 | 55 | 17 | 15 | 329 | 0 | 0 | 33 | 24 | 32 | 24 | 0 | 0 | 0 | 0 | 0 | 17 | 18 | 19 | 4 | 33 | 23 | 8 | 0 | 132 | 75 | 0 | 0 | 8 | 195 | 0 | 0 | 0 |  | 18 | 58 | 17 | 12 | 0 | 6 | 12 | 0 | 0 | 0 | 0 | 300 | 250 | 96 | 0 | 0 | 10 | 0 | 0 | 51 | 0 | 0 | 8 | 15 | 9 | 33 | 12 | 108 | 25 | 0 | 19 | 0 | 43 | 0 | 44 | 45 | 163 | 0 | 60 | 80 | 0 | 0 | 16 | 0 | 10 | 285 | 12 | 3 | 0 | 47 | 0 | 0 | 18 | 0 | 17 | 2 | 12 | 17 | 5 | 368 | 60 | 35 | 17 | 0 | 70 | 17 | 30 | 105 | 28 | 12 | 392 | 17 | 13 | 35 | 34 | 0 | 35 | 5 | 36 | 2 | 240 | 35 | 0 | 496 | 0 | 80 | 85 | 0 |  | 899 | 0 | 0 | 0 | 32 | 0 | 0 | 0 | 0 | 0 | 0 | 130 | 20 | 16 | 0 | 0 | 0 | 0 | 10 | 49 | 28 | 42 | 38 | 8 | 38 | 0 | 0 | 11 | 0 | 0 | 170 | 0 | 0 | 144 | 0 | 0 | 0 | 0 | 0 | 0 | 0 | 191 | 24 | 0 | 35 | 0 | 34 | 0 | 2 | 35 | 1100 | 220 | 0 | 17 | 0 | 30 | 35 | 0 | 0 | 502 | 10 | 150 | 641 | 60 | 0 |  | 6518 | 4721 | 11239 | 3392 | 899 | 1895 | 0 | 1200 | 3139 | 207 | 0 | 277 | 108 | 122 | 0 | 440.255 | 0
17:00 | 0 | 0 | 160 | 0 | 0 | 0 | 0 | 394 | 332 |  | 0 | 225 | 144 | 55 | 20 | 15 | 329 | 0 | 0 | 33 | 8 | 32 | 25 | 0 | 0 | 0 | 17 | 0 | 35 | 18 | 19 | 12 | 30 | 23 | 8 | 0 | 132 | 75 | 0 | 0 | 8 | 195 | 0 | 0 | 0 |  | 18 | 58 | 0 | 12 | 0 | 11 | 12 | 0 | 0 | 0 | 0 | 300 | 250 | 100 | 0 | 0 | 10 | 0 | 0 | 51 | 0 | 0 | 8 | 15 | 0 | 33 | 12 | 114 | 28 | 0 | 19 | 0 | 43 | 0 | 47 | 47 | 163 | 0 | 58 | 81 | 0 | 0 | 17 | 0 | 10 | 300 | 12 | 3 | 0 | 47 | 0 | 0 | 18 | 0 | 17 | 0 | 12 | 17 | 5 | 368 | 60 | 35 | 17 | 0 | 65 | 17 | 17 | 96 | 30 | 12 | 400 | 17 | 2 | 55 | 34 | 0 | 35 | 1 | 37 | 34 | 240 | 35 | 0 | 400 | 0 | 142 | 80 | 0 |  | 901 | 0 | 0 | 0 | 32 | 0 | 0 | 0 | 13 | 10 | 0 | 80 | 17 | 16 | 0 | 0 | 0 | 0 | 10 | 62 | 28 | 42 | 38 | 8 | 38 | 0 | 0 | 11 | 0 | 0 | 170 | 0 | 0 | 145 | 0 | 0 | 0 | 0 | 0 | 0 | 0 | 191 | 36 | 0 | 35 | 0 | 40 | 0 | 0 | 35 | 1110 | 180 | 0 | 17 | 0 | 2 | 35 | 0 | 0 | 502 | 2 | 150 | 648 | 8 | 0 |  | 6521 | 4612 | 11133 | 3336 | 901 | 1868 | 0 | 1274 | 3122 | 207 | 0 | 296 | 114 | 15 | 0 | 398.235 | 0
18:00 | 0 | 0 | 160 | 0 | 0 | 0 | 0 | 386 | 331 |  | 0 | 225 | 137 | 58 | 51 | 28 | 280 | 0 | 0 | 42 | 50 | 32 | 36 | 0 | 0 | 0 | 17 | 17 | 55 | 18 | 19 | 12 | 30 | 23 | 8 | 0 | 132 | 75 | 0 | 0 | 17 | 201 | 0 | 0 | 0 |  | 18 | 58 | 0 | 0 | 0 | 0 | 0 | 0 | 0 | 0 | 0 | 300 | 250 | 103 | 0 | 0 | 10 | 0 | 0 | 51 | 0 | 0 | 8 | 0 | 0 | 33 | 12 | 122 | 30 | 0 | 19 | 0 | 43 | 0 | 47 | 48 | 163 | 0 | 61 | 82 | 0 | 0 | 17 | 0 | 10 | 295 | 12 | 3 | 0 | 52 | 0 | 0 | 18 | 0 | 30 | 0 | 0 | 17 | 11 | 330 | 98 | 105 | 0 | 0 | 150 | 17 | 0 | 88 | 61 | 0 | 365 | 17 | 0 | 72 | 34 | 0 | 35 | 0 | 64 | 34 | 240 | 35 | 0 | 400 | 0 | 142 | 84 | 0 |  | 900 | 0 | 0 | 0 | 48 | 0 | 0 | 0 | 29 | 30 | 16 | 80 | 27 | 48 | 0 | 0 | 0 | 0 | 10 | 93 | 28 | 42 | 32 | 8 | 38 | 0 | 0 | 11 | 0 | 0 | 170 | 0 | 0 | 144 | 0 | 0 | 0 | 0 | 0 | 0 | 0 | 184 | 53 | 0 | 50 | 15 | 49 | 0 | 0 | 35 | 1140 | 180 | 0 | 54 | 0 | 0 | 100 | 0 | 0 | 553 | 0 | 150 | 649 | 0 | 0 |  | 6734 | 4966 | 11700 | 3192 | 900 | 1864 | 0 | 1854 | 3204 | 207 | 0 | 357 | 122 | 0 | 0 | 382 | 0
18:30 | 0 | 0 | 0 | 0 | 0 | 0 | 0 | 0 | 0 |  | 0 | 0 | 0 | 0 | 0 | 0 | 0 | 0 | 0 | 0 | 0 | 0 | 0 | 0 | 0 | 0 | 0 | 0 | 0 | 0 | 0 | 0 | 0 | 0 | 0 | 0 | 0 | 0 | 0 | 0 | 0 | 0 | 0 | 0 | 0 |  | 0 | 0 | 0 | 0 | 0 | 0 | 0 | 0 | 0 | 0 | 0 | 0 | 0 | 0 | 0 | 0 | 0 | 0 | 0 | 0 | 0 | 0 | 0 | 0 | 0 | 0 | 0 | 0 | 0 | 0 | 0 | 0 | 0 | 0 | 0 | 0 | 0 | 0 | 0 | 0 | 0 | 0 | 0 | 0 | 0 | 0 | 0 | 0 | 0 | 0 | 0 | 0 | 0 | 0 | 0 | 0 | 0 | 0 | 0 | 0 | 0 | 0 | 0 | 0 | 0 | 0 | 0 | 0 | 0 | 0 | 0 | 0 | 0 | 0 | 0 | 0 | 0 | 0 | 0 | 0 | 0 | 0 | 0 | 0 | 0 | 0 | 0 | 0 |  | 0 | 0 | 0 | 0 | 0 | 0 | 0 | 0 | 0 | 0 | 0 | 0 | 0 | 0 | 0 | 0 | 0 | 0 | 0 | 0 | 0 | 0 | 0 | 0 | 0 | 0 | 0 | 0 | 0 | 0 | 0 | 0 | 0 | 0 | 0 | 0 | 0 | 0 | 0 | 0 | 0 | 0 | 0 | 0 | 0 | 0 | 0 | 0 | 0 | 0 | 0 | 0 | 0 | 0 | 0 | 0 | 0 | 0 | 0 | 0 | 0 | 0 | 0 | 0 | 0 |  | 0 | 0 | 0 | 0 | 0 | 0 | 0 | 0 | 0 | 0 | 0 | 0 | 0 | 0 | 0 | 0 | 0
19:00 | 0 | 0 | 160 | 0 | 0 | 0 | 0 | 386 | 307 |  | 0 | 225 | 151 | 58 | 51 | 30 | 280 | 0 | 0 | 50 | 50 | 149 | 33 | 0 | 0 | 0 | 35 | 35 | 55 | 18 | 19 | 12 | 30 | 26 | 16 | 0 | 132 | 75 | 0 | 0 | 17 | 206 | 0 | 0 | 0 |  | 12 | 58 | 0 | 12 | 0 | 15 | 12 | 0 | 0 | 0 | 0 | 300 | 250 | 98 | 0 | 0 | 10 | 0 | 0 | 51 | 0 | 0 | 52 | 0 | 0 | 33 | 12 | 126 | 33 | 0 | 19 | 0 | 43 | 0 | 47 | 48 | 163 | 0 | 61 | 84 | 0 | 0 | 18 | 0 | 10 | 290 | 12 | 2 | 0 | 130 | 0 | 0 | 103 | 0 | 115 | 0 | 12 | 17 | 73 | 329 | 99 | 105 | 1 | 0 | 150 | 17 | 0 | 88 | 73 | 12 | 355 | 17 | 0 | 72 | 34 | 0 | 35 | 0 | 95 | 20 | 240 | 70 | 0 | 400 | 0 | 148 | 83 | 0 |  | 852 | 0 | 0 | 0 | 65 | 0 | 0 | 0 | 25 | 57 | 16 | 80 | 27 | 48 | 0 | 0 | 0 | 0 | 14 | 93 | 28 | 34 | 38 | 8 | 38 | 0 | 0 | 11 | 0 | 0 | 170 | 0 | 0 | 144 | 0 | 0 | 0 | 0 | 0 | 0 | 0 | 190 | 53 | 0 | 50 | 15 | 113 | 0 | 0 | 55 | 1200 | 180 | 0 | 54 | 0 | 0 | 115 | 0 | 0 | 553 | 0 | 150 | 645 | 0 | 0 |  | 7370 | 5121 | 12491 | 3199 | 852 | 1856 | 0 | 2443 | 3266 | 207 | 0 | 542 | 126 | 0 | 0 | 104.095 | 0
19:30 | 0 | 0 | 160 | 0 | 0 | 0 | 0 | 410 | 332 |  | 0 | 225 | 151 | 34 | 51 | 15 | 280 | 0 | 0 | 50 | 50 | 149 | 22 | 0 | 0 | 0 | 35 | 35 | 55 | 18 | 19 | 12 | 30 | 26 | 25 | 0 | 132 | 75 | 0 | 0 | 17 | 207 | 0 | 0 | 0 |  | 12 | 58 | 29 | 12 | 0 | 19 | 12 | 0 | 0 | 0 | 0 | 300 | 250 | 105 | 0 | 0 | 10 | 0 | 0 | 51 | 0 | 0 | 52 | 0 | 0 | 33 | 12 | 122 | 34 | 0 | 19 | 0 | 43 | 0 | 47 | 48 | 163 | 0 | 61 | 84 | 0 | 0 | 17 | 0 | 10 | 310 | 16 | 2 | 0 | 130 | 0 | 0 | 103 | 0 | 135 | 0 | 12 | 17 | 120 | 337 | 99 | 105 | 7 | 0 | 150 | 17 | 17 | 88 | 78 | 12 | 360 | 17 | 0 | 72 | 34 | 0 | 35 | 0 | 96 | 34 | 240 | 70 | 0 | 400 | 0 | 148 | 84 | 0 |  | 853 | 0 | 0 | 0 | 65 | 0 | 0 | 0 | 25 | 57 | 16 | 130 | 27 | 48 | 0 | 0 | 0 | 0 | 10 | 93 | 28 | 34 | 38 | 8 | 38 | 0 | 0 | 11 | 0 | 0 | 170 | 0 | 0 | 144 | 0 | 0 | 0 | 0 | 0 | 0 | 0 | 184 | 53 | 0 | 50 | 15 | 113 | 0 | 0 | 55 | 1200 | 220 | 0 | 54 | 0 | 0 | 115 | 0 | 0 | 556 | 0 | 150 | 648 | 0 | 0 |  | 7563 | 5208 | 12771 | 3298 | 853 | 1936 | 0 | 2516 | 3272 | 207 | 0 | 567 | 122 | 0 | 0 | 46.795 | 0
20:00 | 0 | 0 | 160 | 0 | 0 | 0 | 0 | 406 | 332 |  | 0 | 225 | 142 | 39 | 51 | 15 | 280 | 0 | 0 | 43 | 50 | 149 | 25 | 0 | 0 | 0 | 35 | 35 | 55 | 18 | 19 | 12 | 30 | 26 | 25 | 0 | 131 | 75 | 0 | 0 | 17 | 211 | 0 | 0 | 0 |  | 12 | 58 | 29 | 12 | 0 | 19 | 12 | 2 | 0 | 0 | 0 | 275 | 295 | 102 | 0 | 0 | 10 | 0 | 0 | 51 | 0 | 0 | 52 | 0 | 0 | 33 | 12 | 116 | 33 | 0 | 19 | 0 | 43 | 0 | 47 | 48 | 163 | 0 | 62 | 84 | 0 | 0 | 18 | 0 | 10 | 290 | 16 | 2 | 0 | 130 | 0 | 0 | 103 | 0 | 135 | 0 | 12 | 17 | 118 | 368 | 99 | 105 | 17 | 0 | 240 | 17 | 16 | 88 | 78 | 12 | 340 | 17 | 0 | 72 | 47 | 0 | 35 | 0 | 95 | 34 | 240 | 70 | 0 | 400 | 0 | 142 | 25 | 0 |  | 851 | 0 | 0 | 0 | 65 | 0 | 0 | 0 | 25 | 50 | 16 | 130 | 28 | 48 | 0 | 0 | 0 | 37 | 10 | 93 | 28 | 42 | 39 | 8 | 38 | 0 | 0 | 11 | 0 | 0 | 170 | 0 | 0 | 144 | 0 | 0 | 0 | 0 | 0 | 0 | 0 | 190 | 53 | 0 | 50 | 15 | 113 | 0 | 0 | 55 | 1200 | 220 | 0 | 54 | 0 | 0 | 115 | 0 | 0 | 555 | 0 | 150 | 712 | 0 | 0 |  | 7603 | 5315 | 12918 | 3327 | 851 | 1857 | 0 | 2634 | 3329 | 206 | 0 | 598 | 116 | 0 | 0 | 28.65 | 0
21:00 | 0 | 0 | 160 | 0 | 0 | 0 | 0 | 408 | 332 |  | 0 | 225 | 143 | 12 | 51 | 15 | 280 | 0 | 0 | 42 | 50 | 32 | 0 | 0 | 0 | 0 | 35 | 17 | 55 | 18 | 19 | 12 | 30 | 26 | 8 | 0 | 132 | 75 | 0 | 0 | 17 | 211 | 0 | 0 | 0 |  | 12 | 65 | 29 | 12 | 0 | 25 | 12 | 0 | 0 | 0 | 0 | 275 | 270 | 102 | 0 | 0 | 10 | 0 | 0 | 51 | 0 | 0 | 52 | 8 | 0 | 33 | 12 | 118 | 34 | 0 | 19 | 0 | 43 | 0 | 47 | 48 | 163 | 0 | 61 | 85 | 0 | 0 | 17 | 0 | 10 | 270 | 16 | 2 | 0 | 130 | 0 | 0 | 102 | 0 | 135 | 0 | 12 | 17 | 135 | 368 | 90 | 70 | 17 | 0 | 227 | 17 | 17 | 70 | 78 | 12 | 400 | 17 | 0 | 72 | 51 | 0 | 20 | 0 | 95 | 34 | 240 | 70 | 0 | 400 | 0 | 148 | 84 | 0 |  | 900 | 0 | 0 | 0 | 65 | 0 | 0 | 0 | 25 | 0 | 16 | 130 | 29 | 16 | 0 | 0 | 0 | 0 | 5 | 93 | 0 | 8 | 0 | 8 | 38 | 0 | 0 | 11 | 0 | 0 | 170 | 0 | 0 | 144 | 0 | 0 | 0 | 0 | 0 | 0 | 0 | 202 | 53 | 0 | 50 | 15 | 49 | 0 | 0 | 55 | 1120 | 220 | 0 | 17 | 0 | 0 | 55 | 0 | 0 | 554 | 0 | 150 | 829 | 0 | 0 |  | 7434 | 5027 | 12461 | 3371 | 900 | 1909 | 0 | 2228 | 3371 | 207 | 0 | 357 | 118 | 0 | 0 | 19 | 0
22:00 | 0 | 0 | 160 | 0 | 0 | 0 | 0 | 408 | 332 |  | 0 | 225 | 143 | 9 | 51 | 15 | 332 | 0 | 0 | 42 | 50 | 32 | 0 | 0 | 0 | 0 | 35 | 0 | 55 | 18 | 19 | 12 | 30 | 26 | 8 | 0 | 131 | 75 | 0 | 0 | 17 | 210 | 0 | 0 | 0 |  | 12 | 65 | 32 | 12 | 0 | 26 | 12 | 0 | 0 | 0 | 0 | 275 | 270 | 103 | 0 | 0 | 10 | 0 | 0 | 51 | 0 | 0 | 52 | 10 | 0 | 33 | 12 | 114 | 43 | 0 | 19 | 0 | 43 | 0 | 47 | 49 | 163 | 0 | 62 | 85 | 0 | 0 | 17 | 0 | 10 | 270 | 16 | 2 | 0 | 127 | 0 | 0 | 103 | 0 | 135 | 0 | 12 | 17 | 142 | 368 | 90 | 70 | 17 | 0 | 178 | 17 | 17 | 70 | 78 | 12 | 380 | 17 | 0 | 72 | 51 | 0 | 17 | 0 | 95 | 34 | 240 | 35 | 0 | 400 | 0 | 138 | 85 | 0 |  | 899 | 0 | 0 | 0 | 39 | 0 | 0 | 0 | 4 | 0 | 16 | 130 | 29 | 16 | 0 | 0 | 0 | 0 | 0 | 48 | 0 | 0 | 0 | 8 | 0 | 0 | 0 | 11 | 0 | 0 | 170 | 0 | 0 | 145 | 0 | 0 | 0 | 0 | 0 | 0 | 0 | 223 | 53 | 0 | 35 | 15 | 42 | 0 | 0 | 35 | 1080 | 220 | 0 | 17 | 0 | 0 | 35 | 0 | 0 | 555 | 0 | 150 | 908 | 0 | 0 |  | 7367 | 4883 | 12250 | 3416 | 899 | 1932 | 0 | 2066 | 3401 | 206 | 0 | 216 | 114 | 0 | 0 | 9.55 | 0
23:00 | 0 | 0 | 160 | 0 | 0 | 0 | 0 | 401 | 332 |  | 0 | 225 | 144 | 8 | 23 | 15 | 303 | 0 | 0 | 42 | 50 | 32 | 0 | 0 | 0 | 0 | 35 | 0 | 35 | 18 | 19 | 12 | 30 | 26 | 8 | 0 | 132 | 75 | 0 | 0 | 10 | 208 | 0 | 0 | 0 |  | 12 | 65 | 32 | 12 | 0 | 26 | 12 | 0 | 0 | 0 | 0 | 280 | 250 | 110 | 0 | 0 | 10 | 0 | 0 | 51 | 0 | 0 | 52 | 15 | 9 | 33 | 12 | 116 | 70 | 0 | 19 | 0 | 43 | 0 | 47 | 49 | 163 | 0 | 59 | 85 | 0 | 0 | 18 | 0 | 10 | 260 | 16 | 2 | 0 | 130 | 0 | 0 | 19 | 0 | 52 | 0 | 12 | 17 | 115 | 342 | 60 | 70 | 17 | 0 | 178 | 17 | 17 | 70 | 78 | 12 | 400 | 17 | 0 | 17 | 51 | 0 | 17 | 0 | 66 | 17 | 240 | 35 | 0 | 400 | 0 | 146 | 275 | 0 |  | 900 | 0 | 0 | 0 | 32 | 0 | 0 | 0 | 0 | 0 | 16 | 130 | 28 | 16 | 0 | 0 | 0 | 0 | 0 | 48 | 0 | 0 | 0 | 8 | 0 | 0 | 0 | 11 | 0 | 0 | 170 | 0 | 0 | 145 | 0 | 0 | 0 | 0 | 0 | 0 | 0 | 219 | 53 | 0 | 35 | 15 | 34 | 0 | 0 | 35 | 1000 | 220 | 0 | 17 | 0 | 0 | 36 | 0 | 0 | 520 | 0 | 150 | 913 | 0 | 0 |  | 7168 | 4751 | 11919 | 3403 | 900 | 2108 | 0 | 1674 | 3299 | 207 | 0 | 212 | 116 | 0 | 0 | 96.455 | 0
24:00 | 0 | 0 | 160 | 0 | 0 | 0 | 0 | 376 | 332 |  | 0 | 225 | 145 | 10 | 17 | 15 | 337 | 0 | 0 | 18 | 50 | 32 | 0 | 0 | 0 | 0 | 35 | 0 | 0 | 18 | 19 | 12 | 30 | 28 | 8 | 0 | 132 | 75 | 0 | 0 | 8 | 212 | 0 | 0 | 0 |  | 6 | 65 | 32 | 12 | 0 | 6 | 12 | 0 | 0 | 0 | 0 | 280 | 250 | 112 | 0 | 0 | 10 | 0 | 0 | 51 | 0 | 0 | 52 | 15 | 9 | 33 | 12 | 114 | 70 | 0 | 19 | 0 | 43 | 0 | 47 | 49 | 163 | 0 | 59 | 84 | 0 | 0 | 18 | 0 | 10 | 300 | 16 | 2 | 0 | 57 | 0 | 0 | 18 | 0 | 17 | 0 | 12 | 17 | 11 | 403 | 60 | 17 | 17 | 0 | 178 | 17 | 17 | 88 | 41 | 12 | 400 | 17 | 0 | 17 | 51 | 0 | 17 | 0 | 18 | 17 | 240 | 35 | 0 | 400 | 0 | 146 | 406 | 0 |  | 899 | 0 | 0 | 0 | 32 | 0 | 0 | 0 | 0 | 0 | 16 | 130 | 28 | 16 | 0 | 0 | 0 | 0 | 0 | 48 | 0 | 0 | 0 | 8 | 0 | 0 | 0 | 11 | 0 | 0 | 170 | 0 | 0 | 148 | 0 | 0 | 0 | 0 | 0 | 0 | 0 | 219 | 53 | 0 | 35 | 15 | 34 | 0 | 0 | 35 | 990 | 220 | 0 | 17 | 0 | 0 | 36 | 0 | 0 | 419 | 0 | 150 | 935 | 0 | 0 |  | 6991 | 4664 | 11655 | 3484 | 899 | 2279 | 0 | 1250 | 3210 | 207 | 0 | 212 | 114 | 0 | 0 | 109.825 | 0
KWH | 0 | 0 | 3832250 | 0 | 0 | 0 | 0 | 9844740 | 7846000 |  | 0 | 5167500 | 3520087 | 720000 | 488827 | 359019 | 7074803 | 0 | 0 | 654125 | 612576 | 826080 | 292855 | 0 | 0 | 0 | 241920 | 96885 | 399619 | 391824 | 456000 | 277200 | 627700 | 575400 | 193920 | 0 | 2828553 | 1804000 | 0 | 0 | 237258 | 5108944 | 0 | 0 | 0 |  | 410400 | 1121888 | 420214 | 238800 | 0 | 214560 | 272160 | 108960 | 0 | 0 | 0 | 7274700 | 6206000 | 2554000 | 0 | 0 | 300744 | 0 | 0 | 1064856 | 0 | 0 | 794342 | 313006 | 187740 | 814900 | 158500 | 2585280 | 946560 | 0 | 429048 | 11450 | 1018000 | 0 | 1120800 | 1133568 | 3846436 | 0 | 1426944 | 1997760 | 0 | 0 | 396000 | 0 | 249300 | 7165000 | 334440 | 82112 | 0 | 1400073 | 0 | 0 | 835200 | 0 | 910800 | 84510 | 274560 | 1035360 | 695854 | 8819000 | 1617600 | 1178880 | 393927 | 23762 | 1967127 | 316709 | 444110 | 1903800 | 763560 | 284160 | 9288400 | 411840 | 303560 | 695520 | 752727 | 0 | 776880 | 139562 | 969600 | 901080 | 5942100 | 727636 | 0 | 13041817 | 4500 | 1185454 | 1936363 | 0 |  | 21908363 | 0 | 0 | 0 | 588480 | 0 | 0 | 0 | 120960 | 111488 | 117750 | 2775000 | 522975 | 402048 | 0 | 0 | 0 | 26804 | 69243 | 883936 | 287390 | 390643 | 354239 | 119630 | 422104 | 0 | 0 | 255960 | 0 | 0 | 4186700 | 0 | 0 | 3656518 | 0 | 0 | 0 | 0 | 0 | 0 | 0 | 6011781 | 540480 | 0 | 635616 | 173376 | 671328 | 0 | 46303 | 642048 | 26905500 | 5173118 | 0 | 417600 | 26520 | 493920 | 570240 | 0 | 0 | 11709090 | 258765 | 3621800 | 14368850 | 1374380 | 0 |  | 159702584 | 110840946 | 270543530 | 81640693 | 21908363 | 46864504 | 0 | 30041102 | 75019211 | 4632553 | 0 | 5084592 | 2585280 | 2762732 | 4500 | 0
Fuel Cost | 0 | 0 | 5595085 | 0 | 0 | 0 | 0 | 10336977 | 8473680 |  | 0 | 5632575 | 3907296.57 | 8049600 | 6476957.75 | 4757001.75 | 7923779.36 | 0 | 0 | 9563307.5 | 8618944.32 | 13390756.8 | 2700123.1 | 0 | 0 | 0 | 3077222.4 | 1307947.5 | 5358890.79 | 293868 | 342000 | 0 | 0 | 0 | 3298579.2 | 0 | 763709.31 | 487080 | 0 | 0 | 3879168.3 | 5313301.76 | 0 | 0 | 0 |  | 5355720 | 18713091.84 | 7152042.28 | 3226188 | 0 | 2482459.2 | 345643.2 | 362836.8 | 0 | 0 | 0 | 8074917 | 6764540 | 2962640 | 0 | 0 | 339840.72 | 0 | 0 | 1778309.52 | 0 | 0 | 10683899.9 | 428818.22 | 140805 | 1426075 | 118875 | 18562310.4 | 1031750.4 | 0 | 583505.28 | 182513 | 1394660 | 0 | 1950192 | 1961072.64 | 4423401.4 | 0 | 2768271.36 | 4554892.8 | 0 | 0 | 851400 | 0 | 493614 | 7165000 | 250830 | 62405.12 | 0 | 19110996.45 | 0 | 0 | 11258496 | 0 | 12614580 | 987921.9 | 2833459.2 | 14143017.6 | 9233982.58 | 8113480 | 19670016 | 17046604.8 | 4983176.55 | 369736.72 | 23094070.98 | 3448961.01 | 4720889.3 | 25834566 | 9842288.4 | 3347404.8 | 8545328 | 5333328 | 4386442 | 8826148.8 | 8566033.26 | 0 | 10146052.8 | 1667765.9 | 14514912 | 11867223.6 | 0 | 0 | 0 | 0 | 0 | 0 | 0 | 0 |  | 65725089 | 0 | 0 | 0 | 6126076.8 | 0 | 0 | 0 | 2178489.6 | 2006784 | 1692067.5 | 3108000 | 1014571.5 | 4382323.2 | 0 | 0 | 0 | 449503.08 | 1211060.07 | 13824759.04 | 2212903 | 6469048.08 | 5990181.49 | 1630556.9 | 7120894.48 | 0 | 0 | 193761.72 | 0 | 0 | 35503216 | 0 | 0 | 4241560.88 | 0 | 0 | 0 | 0 | 0 | 0 | 0 | 5951663.19 | 7264051.2 | 0 | 7519337.28 | 2505283.2 | 8525865.6 | 0 | 511648.15 | 7794462.72 | 223315650 | 5276580.36 | 0 | 3090240 | 299941.2 | 5793681.6 | 8741779.2 | 0 | 0 | 106435628.1 | 0 | 43352946 | 122853667.5 | 0 | 0 |  | 500647254.14 | 724313271.64 | 1224960525.78 | 81552118.02 | 65725089 | 52945685.78 | 0 | 387226212.52 | 531461107.6 | 1250789.31 | 0 | 72037562.68 | 18562310.4 | 14199650.47 | 0 | 0
Yesterday Day Peak | 0 | 0 | 160 | 0 | 0 | 0 | 0 | 408 | 332 |  | 0 | 225 | 145 | 44 | 17 | 15 | 297 | 0 | 0 | 48 | 42 | 16 | 0 | 0 | 0 | 0 | 0 | 0 | 0 | 15 | 19 | 11 | 33 | 23 | 8 | 0 | 87 | 75 | 0 | 0 | 8 | 203 | 0 | 0 | 0 |  | 18 | 32 | 17 | 12 | 0 | 6 | 12 | 0 | 0 | 0 | 0 | 300 | 250 | 83 | 0 | 0 | 10 | 0 | 0 | 51 | 0 | 0 | 43 | 15 | 9 | 33 | 12 | 106 | 27 | 0 | 19 | 1 | 42 | 0 | 44 | 44 | 163 | 0 | 54 | 83 | 0 | 0 | 17 | 0 | 10 | 310 | 8 | 3 | 0 | 80 | 0 | 0 | 28 | 0 | 17 | 12 | 12 | 17 | 5 | 400 | 80 | 54 | 17 | 3 | 70 | 17 | 17 | 88 | 28 | 12 | 380 | 29 | 33 | 17 | 34 | 0 | 2 | 19 | 36 | 54 | 240 | 35 | 0 | 620 | 0 | 0 | 84 | 0 |  | 900 | 0 | 0 | 0 | 32 | 0 | 0 | 0 | 0 | 0 | 0 | 120 | 21 | 32 | 0 | 0 | 0 | 0 | 0 | 49 | 28 | 42 | 38 | 8 | 38 | 0 | 0 | 11 | 0 | 0 | 200 | 0 | 0 | 140 | 0 | 0 | 0 | 0 | 0 | 0 | 0 | 213 | 17 | 0 | 30 | 0 | 6 | 0 | 7 | 35 | 1070 | 220 | 0 | 22 | 3 | 96 | 0 | 0 | 0 | 502 | 38 | 150 | 548 | 199 | 0 |  | 11420 | DayPeak
Yesterday Evening Peak | 0 | 0 | 160 | 0 | 0 | 0 | 0 | 406 | 332 |  | 0 | 225 | 142 | 39 | 51 | 15 | 280 | 0 | 0 | 43 | 50 | 149 | 25 | 0 | 0 | 0 | 35 | 35 | 55 | 18 | 19 | 12 | 30 | 26 | 25 | 0 | 131 | 75 | 0 | 0 | 17 | 211 | 0 | 0 | 0 | 0 | 12 | 58 | 29 | 12 | 0 | 19 | 12 | 2 | 0 | 0 | 0 | 275 | 295 | 102 | 0 | 0 | 10 | 0 | 0 | 51 | 0 | 0 | 52 | 0 | 0 | 33 | 12 | 116 | 33 | 0 | 19 | 0 | 43 | 0 | 47 | 48 | 163 | 0 | 62 | 84 | 0 | 0 | 18 | 0 | 10 | 290 | 16 | 2 | 0 | 130 | 0 | 0 | 103 | 0 | 135 | 0 | 12 | 17 | 118 | 368 | 99 | 105 | 17 | 0 | 240 | 17 | 16 | 88 | 78 | 12 | 340 | 17 | 0 | 72 | 47 | 0 | 35 | 0 | 95 | 34 | 240 | 70 | 0 | 400 | 0 | 142 | 25 | 0 |  | 851 | 0 | 0 | 0 | 65 | 0 | 0 | 0 | 25 | 50 | 16 | 130 | 28 | 48 | 0 | 0 | 0 | 37 | 10 | 93 | 28 | 42 | 39 | 8 | 38 | 0 | 0 | 11 | 0 | 0 | 170 | 0 | 0 | 144 | 0 | 0 | 0 | 0 | 0 | 0 | 0 | 190 | 53 | 0 | 50 | 15 | 113 | 0 | 0 | 55 | 1200 | 220 | 0 | 54 | 0 | 0 | 115 | 0 | 0 | 555 | 0 | 150 | 712 | 0 | 0 |  | 12918 | EvPeak
Forecast for Evening | 0 | 0 | 160 | 0 | 0 | 0 | 0 | 412 | 330 |  | 0 | 225 | 150 | 80 | 51 | 15 | 335 | 0 | 0 | 60 | 50 | 149 | 40 | 0 | 0 | 0 | 35 | 35 | 55 | 18 | 19 | 12 | 25 | 28 | 25 | 0 | 132 | 75 | 0 | 0 | 17 | 225 | 0 | 0 | 0 |  | 12 | 64 | 17 | 12 | 0 | 18 | 12 | 25 | 0 | 0 | 0 | 275 | 270 | 136 | 0 | 0 | 20 | 0 | 0 | 51 | 0 | 30 | 52 | 18 | 11 | 33 | 12 | 165 | 66 | 0 | 19 | 0 | 43 | 0 | 50 | 48 | 163 | 0 | 62 | 85 | 0 | 0 | 17 | 0 | 10 | 300 | 16 | 5 | 0 | 130 | 0 | 0 | 100 | 0 | 130 | 0 | 12 | 17 | 150 | 400 | 100 | 105 | 17 | 0 | 270 | 17 | 17 | 114 | 75 | 12 | 400 | 53 | 0 | 72 | 34 | 0 | 35 | 0 | 95 | 55 | 240 | 70 | 0 | 600 | 10 | 180 | 200 | 0 |  | 851 | 0 | 0 | 0 | 65 | 0 | 0 | 0 | 40 | 60 | 16 | 130 | 28 | 110 | 0 | 0 | 0 | 30 | 16 | 94 | 28 | 42 | 40 | 8 | 38 | 0 | 0 | 11 | 0 | 0 | 170 | 0 | 0 | 150 | 0 | 0 | 0 | 0 | 0 | 0 | 0 | 200 | 72 | 0 | 50 | 105 | 113 | 0 | 0 | 55 | 1244 | 220 | 0 | 150 | 0 | 0 | 115 | 0 | 0 | 550 | 0 | 150 | 1000 | 0 | 0 |  | 8857 | 5363 | 14220 | 3856 | 902 | 2102 | 0 | 2991 | 3387 | 201 | 0 | 631 | 150 | 0 | 0 | 0 | 107.24
Forecast for Day | 0 | 0 | 160 | 0 | 0 | 0 | 0 | 410 | 330 | 0 | 0 | 225 | 150 | 66 | 17 | 15 | 335 | 0 | 0 | 32 | 50 | 16 | 20 | 0 | 0 | 0 | 0 | 0 | 0 | 18 | 19 | 12 | 25 | 28 | 8 | 0 | 132 | 75 | 0 | 0 | 8 | 225 |  | 0 | 0 | 0 | 6 | 60 | 17 | 12 | 0 | 6 | 12 | 10 | 0 | 0 | 0 | 275 | 250 | 120 | 0 | 0 | 20 | 0 | 0 | 51 | 0 | 0 | 52 | 18 | 11 | 33 | 12 | 149 | 20 | 0 | 16 | 1.6 | 43 | 0 | 50 | 48 | 163 | 0 | 60 | 85 | 0 | 0 | 17 | 0 | 10 | 300 | 16 | 5 | 0 | 80 | 0 | 0 | 37 | 0 | 17 | 20 | 12 | 17 | 6 | 400 | 60 | 35 | 17 | 5 | 70 | 17 | 17 | 88 | 27 | 12 | 400 | 17 | 50 | 17 | 17 | 0 | 35 | 35 | 36 | 55 | 240 | 33 |  | 600 | 10 | 180 | 200 |  |  | 907 | 0 | 0 | 0 | 49 | 0 | 0 | 0 | 0 | 0 | 0 | 130 | 21 | 16 | 0 | 0 | 0 | 0 | 0 | 50 | 28 | 34 | 30 | 8 | 24 | 0 | 0 | 11 | 0 | 0 | 170 | 0 | 0 | 150 | 0 | 0 | 0 | 0 | 0 | 0 | 0 | 200 | 35 | 0 | 35 | 15 | 6 | 0 | 8 | 35 | 1000 | 220 |  | 38 | 6 | 100 | 70 | 0 |  | 400 | 30 | 150 | 1000 | 130 | 0 |  |  |  |  | g | h | o | c | h | t | s
Generation at 08:00(Today) | 0 | 0 | 160 | 0 | 0 | 0 | 0 | 394 | 334 | 0 | 0 | 225 | 154 | 0 | 17 | 15 | 335 | 0 | 0 | 4 | 8 | 16 | 0 | 0 | 0 | 0 | 0 | 0 | 0 | 18 | 19 | 12 | 25 | 28 | 0 | 0 | 132 | 75 | 0 | 0 | 0 | 195 | 0 | 0 | 0 | 0 | 5 | 0 | 17 | 12 | 0 | 6 | 12 | 0 | 0 | 0 | 0 | 275 | 250 | 114 | 0 | 0 | 10 | 0 | 0 | 24 | 0 | 0 | 0 | 16 | 0 | 33 | 0 | 82 | 27 | 0 | 16 | 1 | 43 | 0 | 42 | 45 | 163 | 0 | 62 | 85 | 0 | 0 | 0 | 0 | 10 | 290 | 16 | 8 | 0 | 8 | 0 | 0 | 19 | 0 | 13 | 7 | 12 | 17 | 1 | 402 | 56 | 17 | 17 | 1 | 16 | 8 | 17 | 0 | 9 | 12 | 400 | 17 | 16 | 17 | 17 | 0 | 17 | 12 | 18 | 17 | 240 | 0 | 0 | 400 | 0 | 148 | 200 | 0 | 0 | 900 | 0 | 0 | 0 | 0 | 0 | 0 | 0 | 0 | 0 | 0 | 130 | 17 | 0 | 0 | 0 | 0 | 0 | 0 | 0 | 0 | 0 | 0 | 0 | 0 | 0 | 0 | 11 | 0 | 0 | 170 | 0 | 0 | 151 | 0 | 0 | 0 | 0 | 0 | 0 | 0 | 231 | 0 | 0 | 0 | 0 | 0 | 0 | 1 | 0 | 830 | 220 | 0 | 0 | 1 | 27 | 0 | 0 | 0 | 375 | 19 | 150 | 1009 | 88 | 0 | 0 |  |  |  | 154.3902 | 21.7207 | 57.8071 | 51.1145 | 0.30738 | 3.5482 | 3.5023
[22 empty] | 299565 | [26 empty] | 399366 | [49 empty] | 299523 |  | 299563 |  | 399588 |  | 299281 | 299229 | 299524 |  | 399747 |  |  |  |  | 399575 | 399337 | 399589 | [8 empty] | 399245 |  |  | 399274 |  | 399226 |  | 399630 | [12 empty] | 599468 | [34 empty] | 499268 | 599634 |  |  |  | 499720 | [19 empty] | 292.3904
| Minimum Generation |  | 9499 | 6:00 | [202 empty] | 128505197
| Highest Generation |  | 12918 | 20:00 | [202 empty] | 128.5052 |  |  |  |  | 2.7627
| Day Peak Generation |  | 11420 | 12:00 | [202 empty] | 35125694
| Evening Peak Generation |  | 12918 | 20:00 | [202 empty] | 35.1257 |  |  | 46864504 |  | 4.6326
| HVDC Max Flow |  | 907 | 8:00 | [202 empty] | 21.9084 |  |  |  |  | 0.0045
| HVDC EvPeak Flow |  | 851 | 20:00 | [200 empty] | 270543530 |  | 2.5853 |  | 75.0192
| Load factor L.F |  | 87.26% | [166 empty] | 1275.5 | [36 empty] | 270.5435

## P1
POWER GRID COMPANY OF BANGLADESH LTD.
NATIONAL LOAD DESPATCH CENTER
DAILY REPORT
[7 empty] | Reporting Date : | 2023-10-23
Till now the maximum generation is : - |  |  |  | 15648 | 21:00 | Hrs on | 2023-04-19
The Summary of Yesterday's |  |  | 2023-10-22 | Generation & Demand |  | Today's Actual Min Gen. & Probable Gen. & Demand
Day Peak Generation : |  |  | 11420 | MW Hour : | 12:00 | Min. Gen. at | 6:00 | 9754
Evening Peak Generation : |  |  | 12918 | MW Hour : | 20:00 | Available Max Generation : |  | 14536
E.P. Demand (at gen end) : |  |  | 12948 | MW Hour : | 20:00 | Max Demand (Evening) : |  | 13600
Maximum Generation : |  |  | 12918 | MW Hour : | 20:00 | Reserve(Generation end) |  | 936
Total Gen. (MKWH) : |  |  | 270.5435 | System Load Factor : | 87.26% | Load Shed : |  | 0
EXPORT / IMPORT THROUGH EAST-WEST INTERCONNECTOR
Export from East grid to West grid :- Maximum |  |  |  | 340 | MW at | 18:00 | Energy
Import from West grid to East grid :- Maximum |  |  |  | - | MW at | - | Energy | -
|  | Water Level of Kaptai Lake at 6:00 A M on |  | 2023-10-23
Actual : |  | 104.52 | Ft.(MSL) , | Rule curve : | 108.1 | Ft.( MSL )
Gas Consumed : |  | Total = | 982.33 | MMCFD. | Oil Consumed (PDB) :
HSD :
FO :
Cost of the Consumed Fuel (PDB+Pvt) : |  |  | Gas : | 134497803.8
: |  |  | Coal : | 531461107.6 | Oil : | 459263775.2 | Total : | 1125222686.6
Load Shedding & Other Information
Area |  | Yesterday |  |  |  | Today
|  |  |  | Estimated Demand (S/S end) |  | Estimated Shedding (S/S end) |  | Rates of Shedding
|  | MW |  | MW |  |  | MW | (On Estimated Demand)
Dhaka |  | 0 | 0:00 | 4857.5703 |  |  | 0 | 0%
Chittagong Area |  | 0 | 0:00 | 1336.484 |  |  | 0 | 0%
Khulna Area |  | 0 | 0:00 | 1872.677 |  |  | 0 | 0%
Rajshahi Area |  | 0 | 0:00 | 1628.1782 |  |  | 0 | 0%
Cumilla Area |  | 0 | 0:00 | 1339.4547 |  |  | 0 | 0%
Mymensingh Area |  | 0 | 0:00 | 996.477 |  |  | 0 | 0%
Sylhet Area |  | 29 | 696:00 | 558.2777 |  |  | 0 | 0%
Barisal Area |  | 0 | 0:00 | 465.5121 |  |  | 0 | 0%
Rangpur Area |  | 0 | 0:00 | 910.4541 |  |  | 0 | 0%
Total |  | 29 |  | 13965.0851 |  |  | 0
Information of the Generating Units under shut down.
|  | Planned Shut- Down |  |  | Forced Shut- Down
1) Barapukuria ST: Unit- 1,2
2) Ghorasal-3,7
3) Shajibazar 330 MW
4) Baghabari-71,100 MW
5) Raozan unit-2
6) Siddhirganj 210 MW .
Outage | Restore | Additional Information of Machines, lines, Interruption / Forced Load shed etc. | [5 empty] | Remark
Time | Time
08:12 | 17:38 | Shariatpur 132/33kV S/S T2-416T LT Scheduled S/D Due to Annual Maintenance.
08:13 | 17:37 | Shariatpur 132/33kV S/S T2-416T HT Scheduled S/D Due to Annual Maintenance.
08:13 | 15:38 | Gopalganj 132/33kV S/S T2 LT Scheduled S/D Due to Yearly maintenance
08:14 | 15:37 | Gopalganj 132/33kV S/S T2 HT Scheduled S/D Due to Yearly maintenance
08:42 | 17:10 | Thakurgaon 132/33kV S/S T-3(432T) LT Scheduled S/D Due to Annual Maintenance
08:44 | 17:10 | Thakurgaon 132/33kV S/S T-3(432T) HT Scheduled S/D Due to Annual Maintenance
08:54 | 16:56 | Bashundhara-Tongi 132 kV Ckt-2 Scheduled S/D from Tongi 230/132/33kV end Due to Annual maintenance
08:55 | 09:28 | Hathazari-Madunaghat 132kV Ckt-2 Tripped from Madunaghat 132/33kV end showing REL670 relays. and from Hathazari
230/132/33kV end showing Quadramho(main) relays Due to Earth fault
09:08 | 16:55 | Jamalpur-Mymensingh 132kV Ckt-2 Scheduled S/D from Jamalpur 132/33kV end Due to Annual Maintenance work.
09:44 | 17:09 | Chandraghona-Madunaghat 132 kV Ckt-2 Scheduled S/D from Madunaghat 132/33kV end Due to For annual deadline checking
and maintenance. and from Chandraghona 132/33kVend.
| 09:46 | Ashuganj 230/132/33kV S/S T-4 Kalabagan HT is restored.
| 10:38 | Ashuganj 230/132/33kV S/S 132kv Busbar-1 is restored.
12:00 |  | Day Peak Generation 11420MW at12:00
| 12:30 | Khulshi 132/33kV S/S 405T (T1) HT is restored.
| 12:30 | Khulshi 132/33kV S/S 405T (T1) HT is restored.
| 13:10 | Chandraghona 132/33kV S/S TR-01(406T) HT is restored.
| 13:13 | Chandraghona 132/33kV S/S TR-01(406T) LT is restored.
13:15 |  | Shikalbaha 230/132kV S/S Interconnection-1 Forced S/D
| 14:16 | Bagerhat 132/33kV S/S Transformer-2 (413 T) HT is restored.
| 14:17 | Bagerhat 132/33kV S/S Transformer-2 (413 T) LT is restored.
| 14:49 | Ashuganj-Kishoreganj 132kV Ckt-1 is restored.
| 14:49 | Ashuganj-Kishoreganj 132kV Ckt-1 is restored.
14:54 |  | Madunaghat-Sikalbaha 132kV Ckt-2 Tripped from Madunaghat 132/33kV end showing REL670 relays.
15:01 |  | Sikalbaha 230/132kV SS 132kV bus-1 got tripped showing bus bar protection relay.
15:30 |  | Matarbari 2x600 MW (CPGCL) unit-1 was sync.
17:33 | 18:13 | Dohazari-Sikalbaha 132 kV Ckt-2 Tripped from Shikalbaha 230/132kV end showing Main 1 protection - FN1 Bacup
protection & control unit-KF1 relays Due to None
17:33 |  | Sikalbaha 230/132kV SS 132kV bus-2 got tripped showing bus bar protection relay.
17:33 |  | About 750MW load interruption and 70MW generation interruption occurred under Chattogram Zone (Cox's Bazar, |  |  |  |  | 70MW generation interrup.
|  | Dohazari, Matarbari, Juldah, Shahmirpur, Bakulia, Sikalbaha new, Sikalbaha old, Khulshi, Rampur, Agrabad, Halishahar, |  |  |  |  | and 750MW load interrup.
AK Steel and Baro Aulia 132/33kV SS) from 17:33 hrs to 18:29 hrs as Sikalbaha 230/132kV SS 132kV bus-2 got tripped
(132kV bus-1 was already in tripped condition) at 17:33 hrs.
17:37 | 18:45 | Khulshi-Madunaghat 132kV Ckt-2 Tripped from Madunaghat 132/33kV end showing REC650 relays.
17:57 |  | Sikalbaha 230/132kV SS 132kV bus-2 was restored.
19:09 |  | Adani Power Jharkhand Ltd. unit-1 was sync.
20:00 |  | Maximum Peak Generation 12918 MW.
01:52 |  | Madanganj 132/33kV S/S Madanganj -Shitalakhya 132 kv Ckt Forced S/D Due to 132 kv Fatullah ckt overloaded
06:00 |  | Minimum generation 9754 MW.
07:04 |  | Maniknagar-Siddhirgonj 230 kV ckt-1 was restored.
| Sub Divisional Engineer |  |  |  | Executive Engineer |  |  | Superintendent Engineer
| Network Operation Division |  |  |  | Network Operation Division |  |  | Load Despatch Circle

## P2
EVENING PEAK GENERATION AND DAY LONG ENERGY DATA OF POWER STATIONS
| Date : | 2023-10-22 | [5 empty] | Page -2
Sl. |  |  |  |  | Present | Peak | Energy
No. | Name of the Power Stations |  | Producer | Installed Capacity | Capacity | Hour | Generated | Remarks
Generation
|  |  |  | Unit No. X Capacity | MW | MW | KWH
1 | Ghorasal Repowered CCPP:Unit-3 (GT |  | PDB | 1*260 | 260 | 0 | 0 | Under maint.
2 | Ghorasal Repowered CCPP Unit-4 |  | PDB | 1*210 | 180 | 160 | 3832250
| Ghorasal TPP Unit-5 |  | PDB | 1*210 | 190 | 0 | 0 | Under maint.
3 | Ghorasal 365 MW CCPP Unit-7 |  | PDB | 1*243+1*122 | 365 | 0 | 0 | Air Compressor problem
| Ghorashal 78.5 MW PP(MAX) |  | QRPP | 2*40 | 0 | 0 | 0 | Contract Expired
4 | Ghorashal 108 MW PP (Regent) |  | IPP | 34*3.35 | 108 | 0 | 0 | Gas shortage
5 | Haripur GTPP |  | SBU, PDB | 2*32 | 20 | 0 | 0 | Under maint.
6 | Haripur 412 MW CCPP |  | EGCB | 1*273+1*139 | 412 | 406 | 9844740
7 | Haripur 360 MW CCPP(HPL) |  | IPP | 1*235+1*125 | 360 | 332 | 7846000 | Gas shortage
8 | Meghnaghat 450 MW CCPP(MPL) |  | IPP | 2*150+1*150 | 450 | 225 | 5167500 | Gas shortage
9 | Meghnaghat 100 MW(IEL) |  | NENP | 12*8.9 | 100 | 39 | 720000 | Fuel shortage
10 | Meghnaghat CCPP(Summit) |  | IPP | 2*110+1*110 | 335 | 142 | 3520087 | Gas shortage
11 | Madanganj 102 PP(Summit) |  | NENP | 6*17 | 102 | 51 | 488827 | Fuel shortage
12 | Madanganj-55 MW PP(Summit) |  | IPP | 3*17.08+1*11.3 | 55 | 15 | 359019 | Fuel shortage
13 | Keraniganj 100 MW PP (Powerpac) |  | NENP | 8*13.45 | 75 | 25 | 292855 | Fuel shortage
14 | Narshingdi 22 MW PP (Doreen) |  | SIPP, REB | 8*2.90 | 22 | 18 | 391824 | Engine problem
15 | 210 MW Siddhirgonj TPP |  | PDB | 1*210 | 115 | 0 | 0 | Under maint.
16 | Siddhirgonj 2*120 MW GTPP |  | EGCB | 2*105 | 210 | 0 | 0 | Gas shortage
17 | Siddhirganj 100 PP(Dutch Bangla) |  | NENP | 12*8.9 | 100 | 43 | 654125 | Fuel shortage
18 | Siddhirganj 335 MW CCPP |  | EGCB | 1*217+118 | 335 | 280 | 7074803 | Frequency control
19 | Gagnagar 102 MW PP (Digital Power) |  | IPP | 12*8.924 | 102 | 50 | 612576 | Fuel shortage
20 | Katpotti 52 MW PP (Sinha) |  | IPP | 7*7.9 | 0 | 0 | 0 | Fuel shortage
21 | Kamalaghat 54 MW PP(Banco Energy) |  | IPP | 3*18 | 54 | 35 | 241920 | Fuel shortage
22 | Kodda 150 MW PP |  | BPDB-RPCL | 9*17.06 | 149 | 149 | 826080
23 | Manikganj 55 MW PP (Northern) |  | IPP | 3*19.3 | 55 | 35 | 96885 | Fuel shortage
24 | Nababganj 55 MW PP (Southern power ) |  | IPP | 3*19.3 | 55 | 55 | 399619
25 | Bosila 108 MW PP(CLC) |  | IPP | 12*8.775+1*3.5 | 0 | 0 | 0
26 | Summit Power,(Madhabdi+Ashulia) |  | SIPP,REB | 3*3.67+4*8.73 | 80 | 31 | 733200 | Engine problem
27 | Maona 33 MW PP(Summit) |  | SIPP,REB | 4*8.73 | 33 | 30 | 627700 | Engine problem
28 | Rupganj 33 MW PP(Summit) |  | SIPP,REB | 4*8.73 | 33 | 26 | 575400 | Engine problem
29 | Gazipur 52 MW PP |  | RPCL | 6*8.9 | 52 | 25 | 193920 | Fuel shortage
30 | Tongi 80 MW GTPP |  | PDB | 1* 105 | 105 | 0 | 0 | Gas shortage
31 | Kodda 300 MW PP Unit-2 (Summit) |  | IPP | 18*17.076 | 300 | 130 | 1400073 | Fuel shortage
33 | Bramhangoan 100 MW PP (Aggreko) |  | IPP | 114*0.959 | 0 | 0 | 0 | Contract Expired
34 | Aurahati 100MW PP (Aggreko) |  | IPP | 0.85*23+0.95*91 | 0 | 0 | 0 | Contract Expired
35 | Kodda 149 MW PP Unit-1 (Summit) |  | IPP | 8*18.45+8.97 | 149 | 135 | 910800 | Fuel shortage
36 | Gazipur 100 MW PP |  | RPCL | 6*17.5 | 105 | 105 | 1178880
37 | Meghnaghat 104 MW PP (OPCL) |  | IPP | 18.5*6 | 104 | 17 | 411840 | Fuel shortage
38 | Manikgonj 162MW PP(MPGL) |  | IPP | 9*18 | 162 | 72 | 695520 | Fuel shortage
39 | Spectra Solar Plant Ltd. |  | IPP | 35 | 35 | 0 | 139562
40 | Kanchan Purbachal Power Generation Ltd. |  | IPP | 18.4*3 | 55 | 34 | 901080 | Fuel shortage
| Meghnaghat Unique power |  | IPP | 586 | 0 | 25 | 1936363 | On test.
| Summit Meghanghat-2 589 MW(Gas) |  | IPP | 589 | 0 | 0 | 0 | On test.
| Dhaka area Total |  |  |  | 5422 | 2690 | 52073448
41 | Chattogram TPP-1 |  | PDB | 1*210 | 180 | 0 | 0 | Gas shortage
| Chattogram TPP-2 |  | PDB | 1*210 | 180 | 0 | 0 | Gas shortage
42 | Raozan 25 MW PP |  | RPCL | 3*8.9 | 25 | 17 | 237258 | Fuel shortage
43 | Teknaf 20MW PP (Solartech) |  | IPP | 20 | 20 | 0 | 84510
44 | Patenga 50MW PP (Baraka) |  | IPP | 8*6.98 | 50 | 19 | 214560 | Fuel shortage
45 | Kaptai Hydro: Unit-1,2,3,4, 5 |  | PDB | 2*40+3*50 | 230 | 206 | 4632553
46 | Sikalbaha 225MW |  | PDB | 1*150+1*75 | 225 | 211 | 5108944
47 | Sikalbaha Peaking GT |  | PDB | 1*150 | 150 | 0 | 0 | Under maint.
48 | Sikalbaha 105 MW PP (Baraka Sikalbaha) |  | IPP | 6*17.5 | 105 | 17 | 393927 | Fuel shortage
49 | Hathazari 100 MW peaking PP |  | PDB | 11*8.9 | 98 | 58 | 1121888 | Engine problem
50 | Dohazari -Kalaish 100 MW Peaking |  | PDB | 6*17 | 102 | 29 | 420214 | Fuel shortage
51 | Juldah 100 MW Unit-1 (Acorn) |  | NENP | 8*13.45 | 100 | 12 | 238800 | Fuel shortage
52 | Juldah 100 MW PP Unit-3 (Acorn) |  | IPP | 8*13.5 | 100 | 12 | 274560 | Fuel shortage
53 | Barabkunda 22 MW PP (Regent) |  | SIPP, PDB | 8*2.90 | 22 | 12 | 272160 | Engine problem
* | Malancha, Ctg. EPZ (United) |  |  | 5*8.73+3*9.34 | 0 | 2 | 108960
54 | Chattogram 108 MW PP (ECPV) |  | IPP | 16*7 | 108 | 0 | 0 | Fuel shortage
55 | Kaptai 7 MW Solar PP |  | PDB | 7.4 MW | 7 | 0 | 23762
56 | Anwara 300 MW PP (United) |  | IPP | 17*17+24 | 300 | 240 | 1967127 | Fuel shortage
57 | Jodiac Power |  | IPP | 3*18.55+1*3.6 | 54 | 17 | 316709 | Fuel shortage
58 | Karnaphuli Power Ltd. |  | IPP | 18.415*6+6.5 | 110 | 16 | 444110 | Fuel shortage
59 | Juldah unit-2 (Acorn) |  | IPP | 8*13.6 | 100 | 12 | 284160 | Fuel shortage
60 | Anlima Energy Ltd. |  | IPP | 6*21.2 | 116 | 47 | 752727 | Fuel shortage
| Mirsharai 150 MW |  | BPDB-RPCL | 18.5*9 | 163 | 70 | 727636 | Fuel shortage
| SS Power I |  | SS Power | 1*612 | 612 | 400 | 13041817 | Matarbari P/S test
| Cox's Bazar Wind |  | IPP | 66 | 0 | 0 | 4500 | On test.
| Matarbari 2*600 MW (CPGCL) |  | CPGCL | 0 | 0 | 142 | 1185454 | Line trip.
| Chattogram area Total |  |  |  | 3157 | 1539 | 31856336
61 | Ashuganj TPP Unit- 3 |  | APSCL | 1*150 | 0 | 0 | 0 | Contract Expired
| Ashuganj TPP Unit- 4 |  | APSCL | 1*150 | 0 | 0 | 0 | Contract Expired
| Ashuganj TPP Unit- 5 |  | APSCL | 1*150 | 0 | 0 | 0 | Contract Expired
62 | Ashuganj 225 MW CCPP |  | APSCL | 1*142+1*75 | 221 | 102 | 2554000 | ST under maint
63 | Ashuganj 450 MW CCPP(North) |  | APSCL | 1*360 | 360 | 275 | 7274700 | ST under maint
64 | Ashuganj 450 MW CCPP(South) |  | APSCL | 1*360 | 360 | 295 | 6206000 | Gas shortage
| Ashuganj 420 MW CCPP(East) |  | APSCL | 284*1+116*1 | 400 | 240 | 5942100 | Gas shortage
65 | Ashuganj 50 MW PP |  | APSCL | 14*3.968 | 45 | 10 | 300744 | Gas shortage
66 | Ashuganj 55 MW PP (Precision) |  | QRPP | 0 | 0 | 0 | 0 | Contract Expired
67 | Ashuganj 195 MW PP (APSCL-United) |  | IPP | 20*9.73+1*16 | 195 | 0 | 0 | Gas shortage
68 | Ashuganj 51 MW PP (Midland) |  | IPP | 6*9.34 | 51 | 51 | 1064856
69 | Ashuganj 150 MW PP (Midland) |  | IPP | 23*7.015 | 150 | 118 | 695854 | Fuel shortage
70 | Titas 50 MW Peaking PP |  | PDB | 6*8.92 | 52 | 0 | 0 | Reserve
71 | Chandpur 150 MW CCPP |  | PDB | 1*106+1*57 | 163 | 0 | 0 | Under maint.
72 | Chandpur 200 MW (Desh energy) |  | IPP | 12*18.4 | 200 | 17 | 1035360 | Low demand
73 | Feni 22 MW PP (Doreen) |  | SIPP, PDB | 8*2.90 | 22 | 0 | 313006 | Engine problem
74 | Feni 11 MW PP (Doreen) |  | SIPP, REB | 4*2.90 | 11 | 0 | 187740 | Engine problem
** | Impoprt (Tripura) |  | Imported power | 0 | 160 | 116 | 2585280
75 | Jangalia 33 MW PP (Summit) |  | SIPP, PDB | 4*8.73 | 33 | 33 | 814900
76 | Jangalia 52 MW PP (Lakdanavi) |  | IPP | 6*8.92 | 52 | 52 | 794342
77 | Cumilla 25 MW PP (Summit) |  | SIPP, REB | 3*3.67+2*6.97 | 25 | 12 | 158500 | Engine problem
78 | Daudkandi 200 MW PP (B.Trac) |  | IPP | 154*1.4 | 0 | 0 | 0 | Contract Expired
79 | Feni Lanka Power |  | IPP | 7*18.415+1*9.78 | 114 | 88 | 1903800 | Low demand
80 | Chowmuhani 113 MW |  | IPP | 12*9.78+2*3.1 | 113 | 78 | 763560 | Fuel shortage
81 | Bhairob 54.5 MW |  | IPP | 3*18.2 | 54 | 35 | 776880 | 33 kV feeder problem.
82 | Chandpur 115(Doreen) |  | IPP | 4*18.5+2*22.5 | 115 | 95 | 969600 | Fuel shortage
| Cumilla Area Total |  |  |  | 2896 | 1617 | 34341222
83 | RPCL 210MW CCPP |  | IPP | 4*35+1*70 | 202 | 33 | 946560 | Gas shortage
84 | Tangail 22 MW PP (Doreen) |  | SIPP, PDB | 8*2.90 | 22 | 19 | 429048 | Engine problem
85 | Jamalpur 95 MW PP(Powerpac) |  | IPP | 0 | 0 | 0 | 0 | Under maint.
86 | Sarishabari 3 MW Solar Plant |  | IPP | 1*3 | 3 | 0 | 11450
87 | Mymensingh 200 MW PP (United) |  | IPP | 9.78*21 | 200 | 103 | 835200 | Fuel shortage
88 | Jamalpur 115 MW PP (United) |  | IPP | 9.78*12 | 115 | 99 | 1617600 | Fuel shortage
89 | Sutiakhali 50 MW Solar PP |  | IPP | 50 | 50 | 0 | 303560
90 | Tangail Palli Power Gen 22 MW |  | IPP | 4*6.7 | 22 | 12 | 410400 | Engine problem
| Mymensingh Area Total |  |  |  | 614 | 266 | 4553818
91 | Fenchugonj CCPP Phase-1 |  | PDB | 2*32+1*33 | 70 | 43 | 1018000 | Machine problem
92 | Fenchugonj CCPP Phase-2 |  | PDB | 2*35+1*35 | 90 | 0 | 0 | Machine problem
93 | Kushiara 163 MW CCPP (KP) |  | IPP | 1*109+1*54 | 163 | 163 | 3846436
94 | Shajibazar 330 MW CCPP |  | PDB | 3*110 | 330 | 0 | 0 | Under maint.
95 | Fenchugonj 51 MW PP (Barakatullah) |  | RPP | 19*2.90 | 51 | 47 | 1120800
| Fenchuganj 44 MW (Energyprima) |  | NENP | 12*3.3+5*2 | 50 | 48 | 1133568
96 | Hobiganj 11 MW PP Cofidence-E |  | SIPP, REB | 4*2.90 | 11 | 2 | 82112 | Engine problem
97 | Shahjibazar GTPP Unit- 8 & 9 |  | PDB | 2*35 | 66 | 62 | 1426944
98 | Shahjibazar 86 MW PP (Shahjibazar) |  | RPP | 32*2.90 | 86 | 84 | 1997760
99 | Shahjibazar 100 MW GTPP |  | PDB | 1*100 | 100 | 0 | 0 | Under maint.
100 | Sylhet 225 MW CCPP |  | PDB | 1*142+1*89 | 231 | 0 | 0 | Machine problem
101 | Sylhet 20 MW GTPP |  | PDB | 1*20 | 20 | 18 | 396000 | Gas shortage
| Sylhet 50 MW PP (EPL) |  | NENP | 27*2 | 0 | 0 | 0 | Contract Expired
102 | Shahjahanulla 25 MW PP |  | SIPP, REB | 3*9.34 | 25 | 16 | 334440 | Engine problem
103 | Bibiana-II 341 MW CCPP (Summit) |  | IPP | 1*222+1*119 | 341 | 290 | 7165000 | FGMO
104 | Bibiyana-III 400 MW CCPP |  | PDB | 285*1+134*1 | 400 | 368 | 8819000 | FGMO
105 | Sylhet 10MW PP (Desh) |  | RPP | 6*1.95 | 10 | 10 | 249300
106 | Bibiyana South 400 MW |  | PDB | 400 MW | 383 | 340 | 9288400
| Sylhet Area Total |  |  |  | 2427 | 1491 | 36877760
107 | Bheramara GTPP Unit-3 |  | PDB | 1*20 | 16 | 0 | 0
** | Bheramara (HVDC ) |  | Imported power | 2*500 | 1000 | 851 | 21908363
108 | Khulna 115 PP MW (KPCL-2) |  | NENP | 7*17 | 115 | 65 | 588480 | Fuel shortage
109 | Faridpur 50 MW Peaking PP |  | PDB | 8*6.89 | 54 | 25 | 120960 | Engine problem
110 | Khulna 225 MW CCPP |  | NWPGCL | 1*150+1*75 | 230 | 0 | 0 | Fuel shortage
111 | Gopalganj 100 MW Peaking PP |  | PDB | 16*6.98 | 109 | 50 | 111488
112 | Bheramara 410 MW CCPP |  | NWPGCL | 1*278+1*132 | 410 | 0 | 0 | Gas shortage
| Noapara 40 MW PP (Khanjahan Ali) |  | NENP | 5*8.5 | 40 | 16 | 117750 | Fuel shortage
113 | Noapara 100 MW PP (Bangla Trac) |  | IPP | 70*1.4 | 0 | 0 | 0 | Contract Expired
114 | Rupsha 105 MW PP (Orion rupsha) |  | IPP | 6*18.445 | 105 | 53 | 540480 | Fuel shortage
115 | Madhumati 100 MW PP |  | NWPGCL | 6*18 | 105 | 15 | 173376 | Transformer O/L
116 | Mongla Orion 100 MW Solar PP |  | IPP | 100 | 100 | 0 | 493920
| Khulna 330 MW CCPP (OIL) |  | BPDB | 1*220+1*110 | 336 | 0 | 0 | TG Test
| Rampal 1320 MW (BIFPCL) |  | NTPC&BPDB | 660*2 | 617 | 555 | 11709090
| Kulna 225 MW CCPP (GAS) |  | NWPGCL | 0 | 0 | 0 | 0
| Khulna Area Total |  |  |  | 3237 | 1630 | 35763907
117 | Barisal 110 MW PP (Summit ) |  | IPP | 7*17.076 | 110 | 48 | 402048 | Transformer O/L
118 | Bhola 33 MW PP (Venture) |  | NENP | 1*34.50 | 40 | 28 | 522975 | Engine problem
119 | Bhola 225 MW CCPP |  | PDB | 2*63+1*68 | 194 | 130 | 2775000 | ST Under maint.
120 | Bhola 95 MW PP (Aggreko) |  | QRPP | 96*1.10 | 0 | 0 | 0 | Contract Expired
121 | Payra 1320 MW |  | BCPCL | 2*622 | 1244 | 1200 | 26905500
122 | Bhola Nutan Biddut BD LTD |  | IPP | 220 | 220 | 220 | 5173118
123 | United Payra Power Ltd. |  | IPP | 8*18.5+1*9.5 | 150 | 54 | 417600 | Transformer O/L
| Barisal 307 MW |  | IPP | 307*1 | 307 | 150 | 3621800 | Coal shortage
| Barisal Area Total |  |  |  | 2265 | 1830 | 39818041
124 | Baghabari 71 MW GTPP |  | PDB | 1*71 | 71 | 0 | 0 | Gas shortage
| Baghabari 100 MW GTPP |  | PDB | 1*100 | 100 | 0 | 0 | Gas shortage
125 | Baghabari 50 MW Peaking PP |  | PDB | 6*8.9 | 52 | 37 | 26804
126 | Bera 70 MW Peaking PP |  | PDB | 9*8.29 | 71 | 10 | 69243
127 | Amnura 50 MW PP(Sinha) |  | NENP | 7*7.79 | 28 | 28 | 287390
128 | Katakhali 50 MW PP (Northern) |  | QRPP | 6*8.9 | 50 | 42 | 390643
129 | Katakhali 50 MW Peaking PP |  | PDB | 6*8.7 | 50 | 39 | 354239
130 | Sirajgonj Unit-1 225MW |  | NWPGCL | 1*150+1*75 | 210 | 144 | 3656518 | Gas shortage
131 | Sirajgonj Unit-2 225MW |  | NWPGCL | 1*150+1*75 | 220 | 0 | 0
132 | Sirajgonj Unit-3 225MW |  | NWPGCL | 1*141 | 220 | 0 | 0 | Gas shortage
133 | Sirajgonj 400 MW CCPP Unit-4 |  | SNWPGCL | 1*282+1*132 | 414 | 190 | 6011781 | Gas shortage
134 | Santahar 50 MW Peaking PP |  | PDB | 6*8.7 | 50 | 38 | 422104 | Engine problem
135 | Bogra 22 MW PP (GBB) |  | RPP | 0 | 0 | 0 | 0 | Contract Expired
136 | Bogura 20 MW PP (Energyprima) |  | NENP | 5*3.3+5*2 | 0 | 0 | 0 | Contract Expired
137 | Ullapara 11 MW PP (Summit) |  | SIPP, REB | 4*2.90 | 11 | 11 | 255960
138 | Natore 52 MW PP (Rajlanka) |  | IPP | 6*8.92 | 52 | 8 | 119630 | Fuel shortage
139 | Chapainawabganj 100 MW Peaking PP |  | PDB | 12*8.924 | 104 | 93 | 883936 | Engine problem
140 | Baghabari 200 MW PP (Paramount) |  | IPP | 135*1.6 | 200 | 0 | 0 | Fuel shortage
141 | Bagura 113 MW PP (Confidence)-2 |  | IPP | 6*18.55+7.2 | 113 | 50 | 635616 | Fuel shortage
142 | Confidence Power Bogura Unit-1 113 MW |  | IPP | 6*18.55 | 113 | 55 | 642048 | Fuel shortage
143 | Sirajgonj 6.55 MW Solar |  | NWPGCL | 1*6 | 6 | 0 | 26520
| Adani Power Jharkhanda Ltd |  | Imported power | 748*2 | 1496 | 712 | 14368850
| Rajshahi Area Total |  |  |  | 3631 | 1457 | 28151282
144 | Barapukuria TPP Unit-1 |  | PDB | 1*125 | 85 | 0 | 0 | Under maint.
| Barapukuria TPP Unit-2 |  | PDB | 1*125 | 85 | 0 | 0 | Under maint.
145 | Barapukuria 275 MW TPP Unit-3 |  | PDB | 1*275 | 274 | 170 | 4186700 | Machine problem
146 | Rangpur 20 MW GTPP |  | PDB | 1*20 | 20 | 0 | 0
147 | Saidpur 20 MW GTPP |  | PDB | 1*20 | 20 | 0 | 0
148 | Rangpur 113 MW PP (Confidence) |  | IPP | 9*6.984+7*7.015+3.15*2 | 113 | 113 | 671328
149 | Sympa Solar Power 8MW |  | IPP | 8 MW | 8 | 0 | 46303
150 | Energypac Power Venture Thakurgaon Ltd. |  | IPP | 115 | 115 | 115 | 570240
| Intraco Solar 30 MW |  | IPP | 1*30 | 30 | 0 | 258765
| Teesta Solar Limited |  | BPCL | 16*12.5 | 200 | 0 | 1374380
| Rangpur Area Total |  |  |  | 950 | 398 | 7107716
| Total |  |  |  | 24599 | 12918 | 270543530
| Eastern Grid Total |  |  |  | 14516 | 7603 | 159702584
| Western Grid Total |  |  |  | 10083 | 5315 | 110840946
| National Grid Total |  |  |  | 24599 | 12918 | 270543530
*Data collected from respective power station over telephone.
Executive Engineer
Network Operation Division
Page- 3

## P3
POWER GRID COMPANY OF BANGLADESH LTD.
NATIONAL LOAD DESPATCH CENTER
MAXIMUM LOAD SERVED BY DIFFERENT GRID SUB-STATIONS
QF-LDC-09
| Date: | 2023-10-22
| (a) ENTIRE EASTERN GRID : |  | 8685.73 | MW | (b) ENTIRE WESTERN GRID : |  | 3656.6 | MW
| i) Dhaka area |  | 4716.03 | MW | i) Khulna area |  | 1409 | MW
| ii) Chittagong area |  | 1237.7 | MW | ii) Rajshahi area |  | 1190.8 | MW
| iii) Comilla area |  | 1226 | MW | iii) Barisal area |  | 390.8 | MW
| iv) Mymensingh area |  | 1009 | MW | iv) Rangpur area |  | 666 | MW
| v) Sylhet area |  | 497 | MW
|  | SYSTEM TOTAL DEMAND ( a + b ) = |  | 12342.33 | MW
MAXIMUM LOAD SERVED BY DIFFERENT SUB-STATIONS
| Sub-station | Load (MW) | Time | Sub-station | Load (MW) | Time | Sub-station | Load (MW) | Time | Sub-station | Load (MW) | Time | Sub-station | Load (MW) | Time
1 | AKS | 15 | 17:00 | Chhatak | 27 | 18:00 | Kamrangirchar | 57 | 00:00 | Narshingdi | 178 | 22:00 | Shikalbaha | 25 | 19:00
2 | AKSML | 106 | 02:00 | Chowmuhani | 214 | 18:30 | Kaptai | N/A | N/A | Natore | 120 | 18:30 | Shikalbaha-230 | N/A | N/A
3 | Aftabnagar | 34 | 18:00 | Chuadanga | 91 | 18:00 | Kazla | 91 | 00:00 | Nawabganj | 39.2 | 22:00 | Shitalakhya | 102.5 | 16:00
4 | Agargaon | 86 | 13:00 | Coxsbazar | 121 | 20:00 | Keranigonj | 72 | 16:00 | Netrakona | 119 | 19:00 | Sholosohor | 41 | 09:00
5 | Agrabad | 86 | 10:00 | Cumilla(N) | 149 | 19:00 | Khagrachori | 24 | 13:00 | New | 78 | 12:00 | Shyampur | 162 | 11:00
6 | Amnura | 44 | 18:30 | Cumilla(S) | 171 | 18:00 | Khulna | 94 | 18:00 | Niamatpur | 62 | 20:00 | Siddhirganj | 122 | 12:00
7 | Ashuganj | 77 | 00:00 | Daudkandi | 140 | 18:00 | Khulshi | 171 | 14:00 | Noapara | 40 | 18:30 | Sirajganj | 101 | 18:30
8 | BIPTC | N/A | N/A | Dhaka | 48 | 13:00 | Kishoreganj | 140 | 20:00 | PHP | 3 | 00:00 | Sonargaon | 97 | 00:00
9 | BSRM | 133 | 09:00 | Dhamrai | 134 | 18:00 | Kodda | 280 | 11:00 | Pabna | 102 | 18:00 | Sreemongol | 60 | 19:30
10 | Bagerhat | 81 | 18:00 | Dhanmondi | 130 | 13:00 | Kulaura | 40 | 19:00 | Palashbari | 90 | 18:30 | Sreepur | 79 | 18:00
11 | Bakulia | 99 | 19:30 | Dohazari | 84 | 19:30 | Kurigram | 56 | 18:00 | Panchagarh | 48 | 18:00 | Srinagar | 39.42 | 22:00
12 | Banani | 48 | 11:00 | Faridpur | 135 | 18:30 | Kushtia | 120 | 18:00 | Patuakhali | 92 | 21:00 | Sunamganj | 47 | 21:00
13 | Bangabhaban | 14 | 10:00 | Fatullah | 69 | 11:00 | Lalbag | 92 | 13:00 | Payra | 18 | 18:00 | Sylhet | 6 | 18:00
14 | Barapukuria | 51 | 18:00 | Fenchuganj | 36 | 19:30 | Lalmonirhat | 39 | 18:00 | Postogola | 53 | 13:00 | Sylhet-132 | 140 | 18:30
15 | Barguna | 16 | 00:00 | Feni | 105 | 19:30 | MI_Cement | 19.3 | 20:00 | Purbachal | 20 | 18:00 | TK | 27 | 00:00
16 | Barishal | 98 | 18:30 | GPH | 78 | 15:00 | Madanganj | 33 | 17:00 | Purbasadipur | 92 | 18:30 | Tangail | 197 | 18:30
17 | Barishal-230 | 86 | 18:00 | Ghorashal | 65 | 18:30 | Madaripur | 88 | 19:30 | Rahim | 44 | 00:00 | Thakurgaon | 75 | 18:30
18 | Baroaulia | 79 | 01:00 | Goalpara | 36 | 13:00 | Madartek | 76.81 | 22:00 | Rajbari | 56 | 18:00 | Tongi | 101 | 16:00
19 | Baroirhat | 63 | 20:00 | Gollamari | 43 | 00:00 | Madunaghat | 49 | 22:00 | Rajendrapur | 92 | 19:00 | Ullon | 41 | 00:00
20 | Bashundhara | 179 | 17:00 | Gopalganj | 92.4 | 18:30 | Magura | 51 | 18:00 | Rajshahi | 122 | 19:00 | Uttara | 66 | 12:00
21 | BashundharaCement | 6 | 12:00 | Gulshan | 112 | 13:00 | Mahasthangarh | 62 | 18:00 | Rajshahi-230 | 29 | 18:30 | UttaraNew | 45 | 18:00
22 | Beanibazar | 64 | 18:00 | Halishahar | 120.5 | 11:00 | Manikganj | 95 | 18:30 | Ramganj | 104 | 19:00 | Zigatola | 82 | 13:00
23 | Benapole | 52 | 18:00 | HaripurSBU | 159 | 09:00 | Maniknagar | 76 | 13:00 | Rampur | 29 | 20:00
24 | Bhaluka | 130 | 22:00 | Hasnabad | 94 | 18:30 | Matarbari | 41 | 20:00 | Rangamati | 16 | 18:00
25 | Bhandaria | 42 | 18:00 | Hathazari | 65 | 14:00 | Matuail | 71 | 12:00 | Rangpur | 103 | 18:30
26 | Bhangura | 28 | 19:00 | Ishurdi | 67 | 18:30 | Millgate | 94 | 12:00 | Ruppur | 5.2 | 09:00
27 | Bheramara(GK) | 53 | 18:00 | Jaldhaka | 57 | 18:30 | Mirpur | 123 | 18:00 | SSM | 13 | 13:00
28 | Bhulta | 248 | 11:00 | Jamalpur | 140 | 19:00 | Mirsorai | 3 | 09:00 | Saidpur | 89 | 18:30
29 | Bog-Sherpur | 68 | 19:30 | Jashore | 116 | 18:00 | Mithapukur | 54 | 18:30 | Satkhira | 98 | 18:00
30 | Bogura | 130 | 18:30 | Jhenaidah | 110 | 18:00 | Modern | 0 | 00:00 | Satmasjid | 107 | 13:00
31 | Borhanuddin | 52 | 22:00 | Joydebpur | 174 | 18:00 | Mogbazar | 113.9 | 09:00 | Savar | 175 | 18:00
32 | Brahmanbaria | 165 | 20:00 | Joypurhat | 46 | 18:30 | Mongla | 43 | 11:00 | SevenRings | 8.77 | 17:00
33 | Cantonment | 118 | 13:00 | Juldah | 18 | 15:00 | Motijheel | 40 | 13:00 | ShahCement | 35 | 09:00
34 | Chandpur | 69 | 20:00 | KSRM | 31 | 16:00 | Munshiganj | 91 | 20:00 | Shahjadpur | 86 | 18:30
35 | Chandraghona | 28 | 14:00 | Kabirpur | 279 | 18:00 | Mymensingh | 207 | 18:00 | Shahjibazar | 112 | 18:00
36 | Chapai | 53 | 21:00 | Kachua | 71 | 18:30 | Naogaon | 112 | 18:30 | Shahmirpur | 45 | 02:00
37 | Charsaidpur | 28 | 23:00 | Kallyanpur | 102 | 18:00 | Narail | 48 | 18:00 | Shariatpur | 96 | 12:00
38 | Chauddagram | 55 | 21:00 | Kalurghat | 34 | 11:00 | Narinda | 70 | 13:00 | Sherpur | 116 | 20:00
| Sub Divisional Engineer |  |  |  | Executive Engineer |  |  |  | Superintendent Engineer
| Network Operation Division |  |  |  | Network Operation Division |  |  |  | Load Despatch Circle
| (1) Honbl. State Minister |  |  |  | (8) Executive Director (O & M) PGCB. |  |  |  | (18) C.E. Transmission (1 & 2) PGCB.
| Ministry of Power,Energy & Mineral |  |  |  | (9) Member,Generation,PDB. |  |  |  | (19) S.E. System Protection,PGCB.
| Resources, GOB. |  |  |  | (10) Member,Distribution,PDB. |  |  |  | (20) Director,Public Relation,PDB.
| (2) Secy (Power Divn.)Ministry of |  |  |  | (11) Member,Transmission & |  |  |  | (21) Director Program, PDB.
| Power,Energy & Mineral Resources. |  |  |  | System Operation,PDB. |  |  |  | (22) S.E. Consumer Affairs,PDB.
| (3) Director General,Power cell |  |  |  | (12) Member,P&D,PDB. |  |  |  | (23) Director,Project Planning,PDB.
| (4) Chairman,BERC |  |  |  | (13) C.E (P & D), PGCB. |  |  |  | (24) Director,System Planning,PDB.
| (5) Chairman, BPDB. |  |  |  | (14) G.M. Commercial Operation |  |  |  | (25) Executive Eng.IMD.
| (6) Managing Director, PGCB. |  |  |  | (15) C.E. Generation,PDB. |  |  |  | (26) Executive Eng. EMD.
| (7) Member(Power & Industry) |  |  |  | (16) C.E, (P & D),PDB. |  |  |  | (27) NLDC
| Planning Commission. |  |  |  | (17) C.E. System Operation,PGCB

## Voltage
e
MAXIMUM & MINIMUM VOLTAGES OF DIFFERENT GRID SUB-STATIONS:
| Date: | 2023-10-22 | [7 empty] | QF-LDC-10
| Sub-Station | Max Voltage | Hour | Min | Hour | Sub-Station | Maxm | Hour | Min | Hour
|  |  |  | Voltage |  |  | Voltage |  | Voltage
| 400 KV | KV | Hour | KV | Hour | 400 KV | KV | Hour | KV | Hour
14 | Aminbazar | 399 | 05:00 | 386 | 12:00 | Gopalganj | 408 | 06:00 | 395 | 12:00
| Ashuganj | N/A | N/A | N/A | N/A | Kaliakoir | 384 | 03:00 | 372 | 16:00
| Bhulta | 400 | 00:00 | 392 | 12:00 | Madunaghat_I | N/A | N/A | N/A | N/A
| Bibiana | 408 | 22:00 | 399 | 11:00 | Payra | 415 | 06:00 | 408 | 11:00
| BIPTC | 402 | 04:00 | 398 | 09:00 | Rahanpur | 414 | 20:00 | 403 | 18:00
| Bogura | N/A | N/A | N/A | N/A | Rampal | 406 | 05:00 | 399 | 12:00
| 230 KV | KV |  | KV |  | 230 KV | KV |  | KV
| Agargaon | 234 | 04:00 | 224 | 12:00 | Hasnabad | 235 | 04:00 | 227 | 10:00
| AKSML | 240 | 18:00 | 226 | 10:00 | Hathazari | 241 | 18:00 | 227 | 10:00
| Aminbazar | 237 | 04:00 | 229 | 11:00 | Ishurdi | 235 | 06:00 | 224 | 18:00
| Ashuganj | 237 | 03:00 | 231 | 12:00 | Jhenaidah | 229 | 06:00 | 216 | 18:00
| Ashuganj-400 | N/A | N/A | N/A | N/A | Kaliakoir | 237 | 02:00 | 228 | 11:00
| Baghabari | 231 | 03:00 | 223 | 18:00 | Keranigonj | 234 | 06:00 | 223 | 12:00
| Barapukuria | 227 | 20:00 | 219 | 18:00 | Khulna(S) | 235 | 06:00 | 224 | 18:00
| Barapukuria-230 | N/A | N/A | N/A | N/A | Madunaghat_I | N/A | N/A | N/A | N/A
| Barishal | 238 | 06:00 | 233 | 10:00 | Maniknagar | 234 | 05:00 | 228 | 10:00
| Bheramara | 234 | 06:00 | 222 | 18:00 | Meghnaghat | 241 | 19:00 | 238 | 08:00
| Bhulta | 238 | 20:00 | 231 | 10:00 | Mirsorai | 240 | 18:30 | 227 | 00:00
| Bibiana | 235 | 20:00 | 229 | 16:00 | Rajshahi | 233 | 05:00 | 222 | 18:00
| BIPTC | 235 | 04:00 | 222 | 00:00 | Rampal | 234 | 06:00 | 225 | 18:00
| Bogura | 236 | 05:00 | 229 | 18:00 | Rampur | N/A | N/A | N/A | N/A
| Borhanuddin | 241 | 17:00 | 238 | 05:00 | Rampura | 235 | 07:00 | 227 | 12:00
| BSRM | 238 | 18:30 | 227 | 01:00 | Shikalbaha | 240 | 19:00 | 224 | 01:00
| Cumilla(N) | 234 | 18:00 | 229 | 10:00 | Shyampur | 234 | 05:00 | 225 | 12:00
| Fenchuganj | 240 | 07:00 | 232 | 21:00 | Siddhirganj | 236 | 05:00 | 230 | 11:00
| Ghorashal | 241 | 05:00 | 230 | 10:00 | Sirajgonj | 242 | 06:00 | 235 | 18:00
| Ghorashal-230 | N/A | N/A | N/A | N/A | Sreepur | 236 | 06:00 | 230 | 10:00
| GPH | 240 | 18:00 | 225 | 01:00 | Tongi | 234 | 19:30 | 225 | 11:00
| Haripur | 234 | 04:00 | 229 | 10:00
| 132 kV | KV |  | KV |  | Tongi
| Aftabnagar | 138 | 22:00 | 128 | 12:00 | Lalbag | 135 | 05:00 | 126 | 12:00
| Agargaon | 135 | 05:00 | 128 | 12:00 | Lalmonirhat | 135 | 20:00 | 126 | 18:00
| Agrabad | 135 | 18:30 | 127 | 19:30 | Madanganj | 135 | 20:00 | 128 | 10:00
| AKS | 132 | 17:00 | 127 | 10:00 | Madaripur | 133 | 06:00 | 128 | 12:00
| Aminbazar | 140 | 04:00 | 133 | 11:00 | Madartek | 136 | 20:00 | 127 | 12:00
| Amnura | 136 | 20:00 | 130 | 09:00 | Madunaghat | 140 | 18:00 | 130 | 14:00
| Ashuganj | 140 | 00:00 | 136 | 11:00 | Magura | 138 | 04:00 | 129 | 12:00
| Bagerhat | 133 | 04:00 | 125 | 12:00 | Mahasthangarh | 136 | 06:00 | 130 | 18:00
| Bakulia | 137 | 18:30 | 127 | 19:30 | Manikganj | 133 | 18:30 | 123 | 12:00
| Banani | 139 | 06:00 | 131 | 10:00 | Maniknagar | 136 | 02:00 | 130 | 12:00
| Bangabhaban | 136 | 03:00 | 130 | 12:00 | Matarbari | 132 | 18:30 | 108 | 20:00
| Barapukuria | 141 | 20:00 | 134 | 18:00 | Matuail | 132 | 05:00 | 127 | 12:00
| Barguna | 138 | 05:00 | 134 | 20:00 | Millgate | 137 | 01:00 | 131 | 11:00
| Barishal | 137 | 06:00 | 131 | 23:00 | Mirpur | 139 | 06:00 | 130 | 12:00
| Barishal-230 | 136 | 04:00 | 132 | 12:00 | Mithapukur | 137 | 20:00 | 130 | 07:00
| Baroaulia | 141 | 18:00 | 129 | 00:00 | MI_Cement | 135 | 00:00 | 128.5 | 12:00
| Baroirhat | 136 | 18:00 | 126 | 19:30 | Modern | 137 | 18:30 | 127 | 19:30
| Bashundhara | 138 | 02:00 | 128 | 12:00 | Mogbazar | 138 | 22:00 | 129 | 12:00
| BashundharaCement | 135 | 19:30 | 128 | 10:00 | Mongla | 133 | 19:30 | 125 | 12:00
| Beanibazar | 132 | 07:00 | 121 | 18:00 | Motijheel | 136 | 03:00 | 130 | 12:00
| Benapole | 136 | 06:00 | 126 | 12:00 | Munshiganj | 134 | 19:00 | 128 | 12:00
| Bhaluka | 128 | 04:00 | 123 | 00:00 | Mymensingh | 136 | 11:00 | 121 | 00:00
| Bhandaria | 136 | 06:00 | 130 | 21:00 | Naogaon | 134 | 06:00 | 127 | 18:00
| Bhangura | 140 | 01:00 | 135 | 12:00 | Narail | 139 | 06:00 | 124 | 18:30
| Bheramara | 136 | 06:00 | 128 | 18:00 | Narinda | 0 | 00:00 | N/A | N/A
| Bheramara(GK) | 136 | 05:00 | 128 | 18:00 | Narshingdi | 126 | 02:00 | 119 | 12:00
| Bhulta | 125 | 05:00 | 117 | 12:00 | Natore | 135 | 06:00 | 129 | 18:00
| Bog-Sherpur | 137 | 01:00 | 131 | 18:00 | Nawabganj | 135 | 05:00 | 127 | 12:00
| Bogura | 138 | 06:00 | 132 | 18:00 | Netrakona | 136 | 03:00 | 127 | 07:00
| Bogura-230 | 138 | 06:00 | 132 | 18:00 | New | 138 | 05:00 | 132 | 10:00
| Brahmanbaria | 135 | 07:00 | 122 | 23:00 | Niamatpur | 133 | 06:00 | 125 | 18:00
| Cantonment | 135 | 05:00 | 127 | 12:00 | Noapara | 138 | 05:00 | 128 | 12:00
| Chandpur | 136 | 18:00 | 120 | 23:00 | Pabna | 137 | 13:00 | 127 | 18:00
| Chandraghona | 140 | 18:00 | 131 | 01:00 | Palashbari | 134 | 20:00 | 127 | 18:00
| Chapai | 136 | 17:00 | 132 | 09:00 | Panchagarh | 137 | 20:00 | 122 | 08:00
| Charsaidpur | 134 | 00:00 | 129 | 10:00 | Patuakhali | 138 | 12:00 | 135 | 21:00
| Chauddagram | 134 | 18:00 | 127 | 19:30 | Payra | 140 | 20:00 | 138 | 00:00
| Chhatak | 132 | 08:00 | 120 | 23:00 | PHP | 136 | 18:00 | 125 | 19:30
| Chowmuhani | 134 | 18:00 | 121 | 18:30 | Postogola | 137 | 20:00 | 131 | 10:00
| Chuadanga | 137 | 05:00 | 124 | 18:00 | Purbachal | 139 | 05:00 | 130 | 11:00
| Coxsbazar | 135 | 18:30 | 106 | 19:30 | Purbasadipur | 137 | 19:30 | 124 | 08:00
| Cumilla(N) | 137 | 18:00 | 131 | 23:00 | Rahanpur | 137 | 19:30 | 133 | 18:00
| Cumilla(S) | 135 | 02:00 | 127 | 18:00 | Rahim | 133 | 04:00 | 129 | 10:00
| Daudkandi | 125 | 13:00 | 118 | 00:00 | Rajbari | 131 | 05:00 | 125 | 12:00
| Dhaka | 138 | 22:00 | 130 | 10:00 | Rajendrapur | 137 | 20:00 | 122 | 11:00
| Dhamrai | 133 | 02:00 | 125 | 12:00 | Rajshahi | 134 | 04:00 | 130 | 18:00
| Dhanmondi | 132.5 | 04:00 | 126 | 12:00 | Rajshahi-230 | 135 | 04:00 | 130 | 18:00
| Dohazari | 133 | 18:30 | 121 | 21:00 | Ramganj | 133 | 18:30 | 118 | 23:00
| Faridpur | 131 | 06:00 | 122 | 08:00 | Rampur | 135 | 18:30 | 128 | 14:00
| Fatullah | 136 | 06:00 | 130 | 12:00 | Rampura | 137 | 22:00 | 128 | 12:00
| Fenchuganj | 138 | 07:00 | 132 | 00:00 | Rangamati | 139 | 18:00 | 130 | 19:30
| Feni | 133 | 18:00 | 126 | 19:30 | Rangpur | 137 | 20:00 | 126 | 18:00
| Ghorashal | 141 | 01:00 | 137 | 12:00 | Ruppur | 138 | 06:00 | 132 | 12:00
| Goalpara | 137 | 06:00 | 128 | 20:00 | Saidpur | 136 | 20:00 | 128 | 08:00
| Gollamari | 136 | 04:00 | 130 | 12:00 | Satkhira | 135 | 03:00 | 126 | 18:00
| Gopalganj | 133 | 06:00 | 126 | 12:00 | Satmasjid | 135 | 05:00 | 127 | 12:00
| Gopalganj-400 | 132 | 04:00 | 126 | 12:00 | Savar | 138 | 19:30 | 130 | 12:00
| Gulshan | 137 | 22:00 | 127 | 12:00 | SevenRings | 141 | 02:00 | 136 | 09:00
| Halishahar | 140 | 18:00 | 127 | 19:30 | ShahCement | 134 | 00:00 | 129 | 10:00
| Haripur | 133 | 04:00 | 129 | 10:00 | Shahjadpur | 144 | 04:00 | 137 | 18:00
| HaripurSBU | 133 | 04:00 | 129 | 10:00 | Shahjibazar | 136 | 06:00 | 126 | 00:00
| Hasnabad | 136 | 06:00 | 130 | 11:00 | Shahmirpur | 134 | 18:30 | 127 | 19:00
| Hathazari | 141 | 18:00 | 132 | 00:00 | Shariatpur | 131 | 04:00 | 125 | 15:00
| Ishurdi | 138 | 06:00 | 131 | 18:00 | Sherpur | 134 | 20:00 | 121 | 07:00
| Jaldhaka | 135 | 20:00 | 126 | 07:00 | Shikalbaha | 124 | 17:00 | 116 | 19:30
| Jamalpur | 136 | 22:00 | 124 | 16:00 | Shikalbaha-230 | 140 | 19:00 | 129 | 01:00
| Jashore | 136 | 02:00 | 126 | 12:00 | Shitalakhya | 135 | 00:00 | 128.5 | 12:00
| Jhenaidah | 141 | 06:00 | 131 | 12:00 | Sholosohor | 139 | 18:00 | 128 | 19:30
| Jhenaidah-230 | 140 | 04:00 | 131 | 18:00 | Shyampur | 137 | 22:00 | 130 | 12:00
| Joydebpur | 139 | 05:00 | 132 | 08:00 | Shyampur-230 | 137 | 20:00 | 130 | 12:00
| Joypurhat | 134 | 06:00 | 126 | 18:00 | Siddhirganj | 133 | 06:00 | 128 | 12:00
| Juldah | 138 | 18:30 | 128 | 00:00 | Sirajganj | 137 | 02:00 | 132 | 18:00
| Kabirpur | 138 | 20:00 | 125 | 12:00 | Sonargaon | 131 | 17:00 | 126 | 10:00
| Kachua | 135 | 18:00 | 123 | 23:00 | Sreemongol | 135 | 06:00 | 126 | 23:00
| Kaliakoir | 137 | 02:00 | 129 | 11:00 | Sreepur | 129 | 04:00 | 126 | 10:00
| Kallyanpur | 138 | 03:00 | 131 | 12:00 | Srinagar | 133 | 01:00 | 127 | 12:00
| Kalurghat | 139 | 18:00 | 129 | 01:00 | SSM | 144 | 18:00 | 135 | 20:00
| Kamrangirchar | 139 | 01:00 | 127 | 12:00 | Sunamganj | 128 | 06:00 | 117 | 18:00
| Kaptai | N/A | N/A | N/A | N/A | Sylhet | 131 | 05:00 | 125 | 23:00
| Kazla | 136 | 06:00 | 130 | 12:00 | Sylhet-132 | 132 | 05:00 | 125 | 16:00
| Keranigonj | 135 | 06:00 | 127 | 12:00 | Tangail | 134 | 06:00 | 126 | 16:00
| Khagrachori | 139 | 18:00 | 130 | 00:00 | Thakurgaon | 134 | 19:30 | 122 | 08:00
| Khulna | 136 | 04:00 | 129 | 12:00 | TK | 140 | 18:00 | 129 | 02:00
| Khulna(S) | 137 | 06:00 | 130 | 12:00 | Tongi | 139 | 04:00 | 133 | 11:00
| Khulshi | 140 | 18:00 | 127 | 03:00 | Ullon | 137 | 20:00 | 128 | 12:00
| Kishoreganj | 133 | 05:00 | 125 | 12:00 | Uttara | 139 | 05:00 | 129 | 12:00
| Kodda | 137 | 02:00 | 122 | 12:00 | UttaraNew | 139 | 06:00 | 129 | 12:00
| KSRM | 135 | 18:30 | 130 | 02:00 | Zigatola | 134 | 02:00 | 127 | 12:00
| Kulaura | 134 | 06:00 | 129 | 18:00
| Kurigram | 134 | 20:00 | 122 | 18:00
| Kushtia | 136 | 03:00 | 128 | 18:00

## L-Curve
Date | 2023-10-22
.
TIME | E-W INT.(Export) | EAST GRID | WEST GRID | TOTAL |  |  | DAILY LOAD CURVE
0:00 | 950 | 6991 | 4664 | 11655 |  |  |  | QF-LDC-11
0:30 | 1015 | 6808 | 4607.5 | 11415.5 | Date: | 2023-10-22
1:00 | 1080 | 6625 | 4551 | 11176
1:30 | 1075 | 6614.5 | 4373.5 | 10988
2:00 | 1070 | 6604 | 4196 | 10800
2:30 | 1065 | 6451 | 4163 | 10614 | [5 empty] | Gen. at Eve. Peak | 12918 | 12918 MW (20:00 )
3:00 | 1060 | 6298 | 4130 | 10428 | [6 empty] | 20:00
3:30 | 960 | 6232 | 4000 | 10232 | [5 empty] | Gen. at Day Peak | 11420 | 11420 MW (12:00 )
4:00 | 860 | 6166 | 3870 | 10036 | [6 empty] | 12:00
4:30 | 845 | 6073.5 | 3804 | 9877.5 | [5 empty] | Highest Generation | 12918
5:00 | 830 | 5981 | 3738 | 9719 | [6 empty] | 20:00
5:30 | 816 | 5873.5 | 3735.5 | 9609
6:00 | 802 | 5766 | 3733 | 9499
6:30 | 736 | 5812.5 | 3742 | 9554.5
7:00 | 670 | 5859 | 3751 | 9610
7:30 | 715 | 5889 | 3903 | 9792
8:00 | 760 | 5919 | 4055 | 9974
8:30 | 828 | 6104.5 | 4099 | 10203.5
9:00 | 896 | 6290 | 4143 | 10433
9:30 | 983 | 6415 | 4238.5 | 10653.5
10:00 | 1070 | 6540 | 4334 | 10874
10:30 | 1070 | 6533 | 4511.5 | 11044.5
11:00 | 1070 | 6526 | 4689 | 11215
11:30 | 1045 | 6565.5 | 4752 | 11317.5
12:00 | 1020 | 6605 | 4815 | 11420
12:30 | 975 | 6643.5 | 4796 | 11439.5
13:00 | 930 | 6682 | 4777 | 11459
13:30 | 935 | 6661 | 4764 | 11425
14:00 | 940 | 6640 | 4751 | 11391
14:30 | 970 | 6622.5 | 4760 | 11382.5
15:00 | 1000 | 6605 | 4769 | 11374
15:30 | 965 | 6561.5 | 4745 | 11306.5
16:00 | 930 | 6518 | 4721 | 11239
16:30 | 875 | 6519.5 | 4666.5 | 11186
17:00 | 820 | 6521 | 4612 | 11133
17:30 | 580 | 6627.5 | 4789 | 11416.5
18:00 | 340 | 6734 | 4966 | 11700
18:30 | 445 | 7052 | 5043.5 | 12095.5
19:00 | 550 | 7370 | 5121 | 12491
19:30 | 550 | 7563 | 5208 | 12771
20:00 | 560 | 7603 | 5315 | 12918 |  |  |  | Executive Engineer
20:30 | 665 | 7518.5 | 5171 | 12689.5 |  |  |  | Network Operation Division
21:00 | 770 | 7434 | 5027 | 12461
21:30 | 750 | 7400.5 | 4955 | 12355.5
22:00 | 730 | 7367 | 4883 | 12250 |  |  |  |  | Page 6 of 7
22:30 | 820 | 7267.5 | 4817 | 12084.5
23:00 | 910 | 7168 | 4751 | 11919
23:30 | 930 | 7079.5 | 4707.5 | 11787
24:00 | 950 | 6991 | 4664 | 11655
12918 MW (20:00 )
11420 MW (12:00 )

## En-Curve
DAILY ENERGY CURVE
Date | 2023-10-22 |  | Energy |  | 270543530
[15 empty] | 43759 | [5 empty] | QF-LDC-12
TIME | GAS | HVDC | P.GEN(GAS). | P.GEN(HSD) | P.GEN(HFO). | COAL | HYDRO | G.GEN(HSD) | G.GEN(HFO) | TRIPURA | SOLAR | WIND | SHORTAGE
0:00 | 3484 | 899 | 2279 | 0 | 1250 | 3210 | 207 | 0 | 212 | 114 | 0 | 0 | 109.825
0:30 | 3427 | 902 | 2163 | 0 | 1202 | 3216 | 198 | 0 | 194.5 | 113 | 0 | 0 | 54.9125 |  |  | Date: | 43759
1:00 | 3370 | 905 | 2047 | 0 | 1154 | 3222 | 189 | 0 | 177 | 112 | 0 | 0 | 0
1:30 | 3370 | 905 | 2051.5 | 0 | 1079.5 | 3114 | 189 | 0 | 169 | 110 | 0 | 0 | 0 | [9 empty] | Total Energy | 270.5435 | 270.5435 | Total Energy Gen 270.544 MKWHr Energy Not Served 3.801 MKWHr Energy Requirement 274.344 MKWHr
2:00 | 3370 | 905 | 2056 | 0 | 1005 | 3006 | 189 | 0 | 161 | 108 | 0 | 0 | 0 | [9 empty] | Energy not Served | 3.8006 | 3.8006
2:30 | 3368.5 | 905 | 2037.5 | 0 | 883.5 | 2987.5 | 189 | 0 | 137 | 106 | 0 | 0 | 0 | [9 empty] | Energy Requirement | 274.3442 | 274.3442
3:00 | 3367 | 905 | 2019 | 0 | 762 | 2969 | 189 | 0 | 113 | 104 | 0 | 0 | 0
3:30 | 3342 | 905 | 2016 | 0 | 696.5 | 2874.5 | 189 | 0 | 105 | 104 | 0 | 0 | 0 | [8 empty] | Shortage
4:00 | 3317 | 905 | 2013 | 0 | 631 | 2780 | 189 | 0 | 97 | 104 | 0 | 0 | 0
4:30 | 3307 | 905 | 1976.5 | 0 | 567.5 | 2732.5 | 189 | 0 | 97 | 103 | 0 | 0 | 0
5:00 | 3297 | 905 | 1940 | 0 | 504 | 2685 | 189 | 0 | 97 | 102 | 0 | 0 | 0
5:30 | 3284.5 | 905 | 1930 | 0 | 457 | 2681.5 | 189 | 0 | 65 | 97 | 0 | 0 | 0
6:00 | 3272 | 905 | 1920 | 0 | 410 | 2678 | 189 | 0 | 33 | 92 | 0 | 0 | 0
6:30 | 3305 | 860.5 | 1972.5 | 0 | 384.5 | 2689.5 | 189 | 0 | 33 | 90 | 30.5 | 0 | 0 | [7 empty] | Coal
7:00 | 3338 | 816 | 2025 | 0 | 359 | 2701 | 189 | 0 | 33 | 88 | 61 | 0 | 0
7:30 | 3323.5 | 861.5 | 2019 | 0 | 385 | 2754 | 189 | 0 | 50 | 86 | 124 | 0 | 0 | [6 empty] | Oil
8:00 | 3309 | 907 | 2013 | 0 | 411 | 2807 | 189 | 0 | 67 | 84 | 187 | 0 | 0
8:30 | 3318.5 | 906.5 | 2014 | 0 | 541.5 | 2827.5 | 189 | 0 | 81.5 | 86 | 239 | 0 | 0
9:00 | 3328 | 906 | 2015 | 0 | 672 | 2848 | 189 | 0 | 96 | 88 | 291 | 0 | 0
9:30 | 3351 | 905.5 | 2005.5 | 0 | 793.5 | 2907.5 | 189 | 0 | 89 | 94 | 318.5 | 0 | 7.5
10:00 | 3374 | 905 | 1996 | 0 | 915 | 2967 | 189 | 0 | 82 | 100 | 346 | 0 | 15
10:30 | 3345 | 905.5 | 1977.5 | 0 | 1001 | 3036 | 172 | 0 | 139 | 106 | 362.5 | 0 | 96
11:00 | 3316 | 906 | 1959 | 0 | 1087 | 3105 | 155 | 0 | 196 | 112 | 379 | 0 | 177
11:30 | 3335 | 903 | 1952 | 0 | 1157 | 3097.5 | 158.5 | 0 | 210.5 | 109 | 395 | 0 | 270
12:00 | 3354 | 900 | 1945 | 0 | 1227 | 3090 | 162 | 0 | 225 | 106 | 411 | 0 | 363
12:30 | 3350 | 899.5 | 1929 | 0 | 1289.5 | 3077.5 | 162.5 | 0 | 225 | 111 | 395.5 | 0 | 472.2975
13:00 | 3346 | 899 | 1913 | 0 | 1352 | 3065 | 163 | 0 | 225 | 116 | 380 | 0 | 581.595
13:30 | 3346 | 899 | 1913 | 0 | 1352 | 3065 | 163 | 0 | 225 | 116 | 380 | 0 | 581.595
14:00 | 3346 | 899 | 1913 | 0 | 1352 | 3065 | 163 | 0 | 225 | 116 | 380 | 0 | 581.595
14:30 | 3366.5 | 899.5 | 1920.5 | 0 | 1292.5 | 3102 | 185.5 | 0 | 228.5 | 118 | 303.5 | 0 | 589.7125
15:00 | 3387 | 900 | 1928 | 0 | 1233 | 3139 | 208 | 0 | 232 | 120 | 227 | 0 | 597.83
15:30 | 3389.5 | 899.5 | 1911.5 | 0 | 1216.5 | 3139 | 207.5 | 0 | 254.5 | 114 | 174.5 | 0 | 519.0425
16:00 | 3392 | 899 | 1895 | 0 | 1200 | 3139 | 207 | 0 | 277 | 108 | 122 | 0 | 440.255
16:30 | 3364 | 900 | 1881.5 | 0 | 1237 | 3130.5 | 207 | 0 | 286.5 | 111 | 68.5 | 0 | 419.245
17:00 | 3336 | 901 | 1868 | 0 | 1274 | 3122 | 207 | 0 | 296 | 114 | 15 | 0 | 398.235
17:30 | 3264 | 900.5 | 1866 | 0 | 1564 | 3163 | 207 | 0 | 326.5 | 118 | 7.5 | 0 | 390.1175
18:00 | 3192 | 900 | 1864 | 0 | 1854 | 3204 | 207 | 0 | 357 | 122 | 0 | 0 | 382
18:30 | 3195.5 | 876 | 1860 | 0 | 2148.5 | 3235 | 207 | 0 | 449.5 | 124 | 0 | 0 | 243.0475
19:00 | 3199 | 852 | 1856 | 0 | 2443 | 3266 | 207 | 0 | 542 | 126 | 0 | 0 | 104.095
19:30 | 3298 | 853 | 1936 | 0 | 2516 | 3272 | 207 | 0 | 567 | 122 | 0 | 0 | 66.3725
20:00 | 3327 | 851 | 1857 | 0 | 2634 | 3329 | 206 | 0 | 598 | 116 | 0 | 0 | 28.65
20:30 | 3349 | 875.5 | 1883 | 0 | 2431 | 3350 | 206.5 | 0 | 477.5 | 117 | 0 | 0 | 23.825
21:00 | 3371 | 900 | 1909 | 0 | 2228 | 3371 | 207 | 0 | 357 | 118 | 0 | 0 | 19
21:30 | 3393.5 | 899.5 | 1920.5 | 0 | 2147 | 3386 | 206.5 | 0 | 286.5 | 116 | 0 | 0 | 14.275
22:00 | 3416 | 899 | 1932 | 0 | 2066 | 3401 | 206 | 0 | 216 | 114 | 0 | 0 | 9.55
22:30 | 3409.5 | 899.5 | 2020 | 0 | 1870 | 3350 | 206.5 | 0 | 214 | 115 | 0 | 0 | 53.0025
23:00 | 3403 | 900 | 2108 | 0 | 1674 | 3299 | 207 | 0 | 212 | 116 | 0 | 0 | 96.455
23:30 | 3443.5 | 899.5 | 2193.5 | 0 | 1462 | 3254.5 | 207 | 0 | 212 | 115 | 0 | 0 | 103.14 |  |  | Max Temp. in Dhaka |  | 32.4°C
24:00 | 3484 | 899 | 2279 | 0 | 1250 | 3210 | 207 | 0 | 212 | 114 | 0 | 0 | 109.825
Executive Engineer
Network Operation Division
Page 5 of 7
GAS
Oil
HVDC
COAL
HYDRO
SOLAR
Total Energy Gen 270.544 MKWHr Energy Not Served 3.801 MKWHr Energy Requirement 274.344 MKWHr
Shortage
Note on W13: Author:

## Generation
g | 2023-10-22
Si No | Unit | 1:00 | 2:00 | 3:00 | 4:00 | 5:00 | 6:00 | 7:00 | 8:00 | 9:00 | 10:00 | 11:00 | 12:00 | 13:00 | 14:00 | 15:00 | 16:00 | 17:00 | 18:00 | 18:30 | 19:00 | 19:30 | 20:00 | 21:00 | 22:00 | 23:00 | 24:00 | KWH
1 | Karnaphuli Hydro PP Unit-1, 2 & 3 | 114 | 114 | 114 | 114 | 114 | 114 | 114 | 114 | 114 | 114 | 80 | 87 | 88 | 133 | 133 | 132 | 132 | 132 |  | 132 | 132 | 131 | 132 | 131 | 132 | 132 | 2828553
2 | Karnaphuli Hydro PP Unit-4 & 5 | 75 | 75 | 75 | 75 | 75 | 75 | 75 | 75 | 75 | 75 | 75 | 75 | 75 | 75 | 75 | 75 | 75 | 75 |  | 75 | 75 | 75 | 75 | 75 | 75 | 75 | 1804000
3 | Chattogram TPP-1
4 | Chattogram TPP-2
5 | Raozan 25 MW PP | 8 | 8 | 8 | 8 | 8 | 0 |  | 1 | 8 | 8 | 8 | 8 | 8 | 8 | 8 | 8 | 8 | 17 |  | 17 | 17 | 17 | 17 | 17 | 10 | 8 | 237258
| Teknaf 20MW PP (Solartech) | [5 empty] | 0 | 5 | 6 | 7 | 11 | 16 | 12 | 6 | 6 | 6 | 2 | [10 empty] | 84510
6 | Sikalbaha 225MW CCPP (Gas) | 225 | 225 | 219 | 220 | 223 | 223 | 215 | 203 | 202 | 201 | 202 | 203 | 202 | 195 | 195 | 195 | 195 | 201 |  | 206 | 207 | 211 | 211 | 210 | 208 | 212 | 5108944
7 | Sikalbaha 225MW CCPP(Oil)
8
9 | Sikalbaha 150MW GTPP
10 | Sikalbaha 150MW GTPP(Oil)
| Dohazari -Kalaish 100 MW Peaking | 17 | 17 | 17 | 17 | 17 | 17 | 17 | 17 | 17 | 17 | 17 | 17 | 17 | 17 | 16 | 17 |  |  |  |  | 29 | 29 | 29 | 32 | 32 | 32 | 420214
12 | Hathazari 100 MW peaking PP | 63 | 63 | 63 | 63 | 63 | 16 | 16 | 17 | 30 | 32 | 32 | 32 | 32 | 32 | 32 | 58 | 58 | 58 |  | 58 | 58 | 58 | 65 | 65 | 65 | 65 | 1121888
| Sikalbaha 105 MW PP (Baraka Sikalbaha) | 17 | 17 | 17 | 17 | 17 | 17 | 17 | 17 | 17 | 17 | 17 | 17 | 17 | 17 | 17 | 17 | 17 |  |  | 1 | 7 | 17 | 17 | 17 | 17 | 17 | 393927
Daudkandi 200 MW PP (B.Trac)
14 | Titas 50 MW Peaking PP
15 | 210 MW Siddhirgonj TPP
16 | Siddhirgonj 2*120 MW GTPP
17 | Siddhirganj 335 MW CCPP | 280 | 280 | 280 | 280 | 250 | 250 | 270 | 280 | 284 | 297 | 295 | 297 | 295 | 297 | 326 | 329 | 329 | 280 |  | 280 | 280 | 280 | 280 | 332 | 303 | 337 | 7074803
18 | Kodda 300 MW PP Unit-2 (Summit) | 47 | 47 | 0 | [5 empty] | 15 | 66 | 80 | 80 | 80 | 47 | 47 | 47 | 47 | 52 |  | 130 | 130 | 130 | 130 | 127 | 130 | 57 | 1400073
19 | Ashuganj 195 MW PP (APSCL-United) | [26 empty] | 0
20 | Ghorasal TPP (Unit-1&2)
21 | Ghorasal Repowered CCPP:Unit-3 (GT
22 | Ghorasal Repowered CCPP Unit-4 | 160 | 160 | 160 | 160 | 160 | 160 | 160 | 160 | 160 | 160 | 160 | 160 | 160 | 160 | 160 | 160 | 160 | 160 |  | 160 | 160 | 160 | 160 | 160 | 160 | 160 | 3832250
23 | Ghorasal TPP Unit-5
24 | Ghorasal 6
25 | Ghorasal 365 MW CCPP Unit-7
26 | SS Power I | 620 | 620 | 620 | 620 | 620 | 620 | 620 | 620 | 620 | 620 | 620 | 620 | 620 | 610 | 610 | 496 | 400 | 400 |  | 400 | 400 | 400 | 400 | 400 | 400 | 400 | 13041817
28 | Ashuganj TPP Unit- 3
29 | Ashuganj TPP Unit- 4
30 | Ashuganj TPP Unit- 5
32 | Ashuganj 50 MW PP | 10 | 10 | 10 | 10 | 10 | 10 | 10 | 10 | 10 | 10 | 10 | 10 | 10 | 10 | 10 | 10 | 10 | 10 |  | 10 | 10 | 10 | 10 | 10 | 10 | 10 | 300744
33 | Ashuganj 225 MW CCPP | 125 | 124 | 122 | 119 | 120 | 124 | 100 | 100 | 100 | 87 | 77 | 83 | 84 | 91 | 92 | 96 | 100 | 103 |  | 98 | 105 | 102 | 102 | 103 | 110 | 112 | 2554000
34 | Ashuganj 450 MW CCPP(South) | 240 | 240 | 240 | 240 | 240 | 240 | 300 | 250 | 250 | 250 | 250 | 250 | 250 | 250 | 250 | 250 | 250 | 250 |  | 250 | 250 | 295 | 270 | 270 | 250 | 250 | 6206000
| Ashuganj 450 MW CCPP(North) | 270 | 270 | 270 | 270 | 270 | 270 | 270 | 270 | 270 | 335 | 280 | 300 | 300 | 300 | 300 | 300 | 300 | 300 |  | 300 | 300 | 275 | 275 | 275 | 280 | 280 | 7274700
| Ashuganj 420 MW CCPP(East) | 240 | 240 | 240 | 240 | 240 | 240 | 240 | 240 | 240 | 240 | 240 | 240 | 240 | 240 | 240 | 240 | 240 | 240 |  | 240 | 240 | 240 | 240 | 240 | 240 | 240 | 5942100
35 | Ashuganj 55 MW PP (Precision)
36 | Chandpur 150 MW CCPP
37 | Tongi 80 MW GTPP
38 | Haripur GTPP
39 | Haripur 412 MW CCPP | 402 | 413 | 412 | 412 | 412 | 413 | 392 | 414 | 413 | 408 | 407 | 408 | 409 | 411 | 407 | 411 | 394 | 386 |  | 386 | 410 | 406 | 408 | 408 | 401 | 376 | 9844740
| Meghnaghat Unique power | 100 | 100 | 74 | 100 | 100 | 84 | 84 | 84 | 85 | 84 | 84 | 84 | 60 | 85 | 80 | 85 | 80 | 84 |  | 83 | 84 | 25 | 84 | 85 | 275 | 406 | 1936363
Summit Meghanghat-2 589 MW(Gas)
40 | Meghnaghat 450 MW CCPP(MPL) | 225 | 225 | 225 | 225 | 225 | 225 | 225 | 225 | 225 | 225 | 225 | 225 | 225 | 225 | 225 | 225 | 225 | 225 |  | 225 | 225 | 225 | 225 | 225 | 225 | 225 | 5167500
41 | Haripur 360 MW CCPP(HPL) | 332 | 331 | 332 | 332 | 282 | 281 | 332 | 332 | 341 | 343 | 327 | 332 | 333 | 327 | 327 | 331 | 332 | 331 |  | 307 | 332 | 332 | 332 | 332 | 332 | 332 | 7846000
42 | RPCL 210MW CCPP | 68 | 68 | 68 | 67 | 68 | 68 | 30 | 28 | 28 | 28 | 28 | 27 | 25 | 25 | 25 | 25 | 28 | 30 |  | 33 | 34 | 33 | 34 | 43 | 70 | 70 | 946560
43 | Sutiakhali 50 MW Solar PP | [5 empty] | 0 | 7 | 25 | 39 | 48 | 41 | 33 | 42 | 22 | 30 | 13 | 2 | [9 empty] | 303560
44 | Fenchugonj CCPP Phase-1 | 43 | 43 | 43 | 43 | 43 | 43 | 43 | 43 | 43 | 43 | 43 | 42 | 43 | 43 | 43 | 43 | 43 | 43 |  | 43 | 43 | 43 | 43 | 43 | 43 | 43 | 1018000
45 | Fenchugonj CCPP Phase-2
46 | Shajibazar 330 MW CCPP
47 | Shahjibazar GTPP Unit- 8 & 9 | 59 | 60 | 60 | 60 | 60 | 62 | 61 | 61 | 60 | 55 | 55 | 54 | 55 | 57 | 60 | 60 | 58 | 61 |  | 61 | 61 | 62 | 61 | 62 | 59 | 59 | 1426944
48 | Shahjibazar 86 MW PP (Shahjibazar) | 86 | 86 | 86 | 86 | 86 | 86 | 86 | 86 | 82 | 81 | 84 | 83 | 79 | 78 | 78 | 80 | 81 | 82 |  | 84 | 84 | 84 | 85 | 85 | 85 | 84 | 1997760
Shahjibazar 100 MW GTPP
49 | Shahjibazar 50MW PP (EPL)
50 | Sylhet 225 MW CCPP
51 | Sylhet 20 MW GTPP | 18 | 18 | 18 | 18 | 18 | 18 | 17 | 17 | 17 | 17 | 17 | 17 | 17 | 17 | 16 | 16 | 17 | 17 |  | 18 | 17 | 18 | 17 | 17 | 18 | 18 | 396000
52 | Sylhet 50 MW PP (EPL)
53 | Sylhet 10MW PP (Desh) | 10 | 10 | 10 | 10 | 10 | 10 | 10 | 10 | 10 | 10 | 10 | 10 | 10 | 10 | 10 | 10 | 10 | 10 |  | 10 | 10 | 10 | 10 | 10 | 10 | 10 | 249300
54 | Hobiganj 11 MW PP Cofidence-E | 5 | 5 | 5 | 5 | 5 | 5 | 5 | 5 | 3 | 3 | 3 | 3 | 3 | 3 | 3 | 3 | 3 | 3 |  | 2 | 2 | 2 | 2 | 2 | 2 | 2 | 82112
55 | Fenchugonj 51 MW PP (Barakatullah) | 47 | 47 | 47 | 47 | 47 | 47 | 47 | 47 | 47 | 47 | 44 | 44 | 44 | 44 | 44 | 44 | 47 | 47 |  | 47 | 47 | 47 | 47 | 47 | 47 | 47 | 1120800
56 | Shahjahanulla 25 MW PP | 16 | 16 | 16 | 16 | 16 | 16 | 16 | 16 | 16 |  | 8 | 8 | 12 | 12 | 12 | 12 | 12 | 12 |  | 12 | 16 | 16 | 16 | 16 | 16 | 16 | 334440
57 | Bibiana-II 341 MW CCPP (Summit) | 285 | 285 | 270 | 290 | 290 | 290 | 305 | 300 | 310 | 325 | 320 | 310 | 290 | 290 | 310 | 285 | 300 | 295 |  | 290 | 310 | 290 | 270 | 270 | 260 | 300 | 7165000
| Bibiyana South 400 MW | 400 | 400 | 400 | 400 | 400 | 370 | 400 | 400 | 392 | 388 | 390 | 380 | 397 | 390 | 390 | 392 | 400 | 365 |  | 355 | 360 | 340 | 400 | 380 | 400 | 400 | 9288400
58 | Nababganj 55 MW PP (Southern power ) | [12 empty] | 17 | 17 | 17 | 17 | 35 | 55 |  | 55 | 55 | 55 | 55 | 55 | 35 |  | 399619
59 | Tangail Palli Power Gen 22 MW | 18 | 18 | 18 | 18 | 18 | 18 | 18 | 18 | 18 | 18 | 18 | 18 | 18 | 18 | 18 | 18 | 18 | 18 |  | 12 | 12 | 12 | 12 | 12 | 12 | 6 | 410400
60 | Barabkunda 22 MW PP (Regent) | 12 | 12 | 12 | 12 | 12 | 12 | 12 | 12 | 10 | 12 | 12 | 12 | 12 | 12 | 12 | 12 | 12 |  |  | 12 | 12 | 12 | 12 | 12 | 12 | 12 | 272160
61 | Narshingdi 22 MW PP (Doreen) | 18 | 18 | 18 | 18 | 18 | 18 | 18 | 15 | 15 | 15 | 15 | 15 | 18 | 18 | 18 | 18 | 18 | 18 |  | 18 | 18 | 18 | 18 | 18 | 18 | 18 | 391824
62 | Tangail 22 MW PP (Doreen) | 19 | 19 | 19 | 19 | 19 | 19 | 19 | 19 | 19 | 17 | 17 | 19 | 19 | 19 | 19 | 19 | 19 | 19 |  | 19 | 19 | 19 | 19 | 19 | 19 | 19 | 429048
63 | Impoprt (Tripura) | 112 | 108 | 104 | 104 | 102 | 92 | 88 | 84 | 88 | 100 | 112 | 106 | 116 | 110 | 120 | 108 | 114 | 122 |  | 126 | 122 | 116 | 118 | 114 | 116 | 114 | 2585280
64 | Malancha, Ctg. EPZ (United) | 0 | 3 | 4 | 10 | 25 | 20 | 17 | 0 | 0 | 0 | 0 | 0 | 0 | 0 | 0 | 0 | 0 | 0 |  | 0 | 0 | 2 | 0 | 0 | 0 | 0 | 108960
65 | Feni 22 MW PP (Doreen) | 15 | 15 | 15 | 15 | 15 | 15 | 15 | 16 | 16 | 16 | 16 | 15 | 15 | 15 | 15 | 15 | 15 | [5 empty] | 8 | 10 | 15 | 15 | 313006
66 | Feni 11 MW PP (Doreen) | 9 | 9 | 9 | 9 | 9 | 9 | 9 | 9 | 9 | 9 | 9 | 9 | 9 | 9 | 9 | 9 | [8 empty] | 9 | 9 | 187740
67 | Jangalia 33 MW PP (Summit) | 33 | 33 | 33 | 33 | 33 | 33 | 33 | 33 | 33 | 33 | 33 | 33 | 33 | 33 | 33 | 33 | 33 | 33 |  | 33 | 33 | 33 | 33 | 33 | 33 | 33 | 814900
68 | Cumilla 25 MW PP (Summit) | 0 | 0 | 0 | 0 | 0 | 0 | 0 | 0 | 0 | 5 | 12 | 12 | 12 | 12 | 12 | 12 | 12 | 12 |  | 12 | 12 | 12 | 12 | 12 | 12 | 12 | 158500
69 | Summit Ashulia | 19 | 19 | 19 | 19 | 19 | 19 | 19 | 19 | 19 | 19 | 19 | 19 | 19 | 19 | 19 | 19 | 19 | 19 |  | 19 | 19 | 19 | 19 | 19 | 19 | 19 | 456000
70 | Summit Madhabdi | 11 | 11 | 11 | 11 | 11 | 12 | 12 | 12 | 11 | 11 | 11 | 11 | 11 | 11 | 12 | 4 | 12 | 12 |  | 12 | 12 | 12 | 12 | 12 | 12 | 12 | 277200
71 | Maona 33 MW PP(Summit) | 25 | 25 | 25 | 25 | 25 | 25 | 25 | 0 | 0 | 0 | 33 | 33 | 33 | 33 | 33 | 33 | 30 | 30 |  | 30 | 30 | 30 | 30 | 30 | 30 | 30 | 627700
72 | Rupganj 33 MW PP(Summit) | 25 | 25 | 25 | 25 | 25 | 25 | 25 | 25 | 23 | 23 | 23 | 23 | 23 | 23 | 23 | 23 | 23 | 23 |  | 26 | 26 | 26 | 26 | 26 | 26 | 28 | 575400
73 | Ghorashal 108 MW PP (Regent)
| Feni Lanka Power | 98 | 98 | 98 | 98 | 34 | 17 | 17 | 26 | 64 | 88 | 88 | 88 | 105 | 105 | 105 | 105 | 96 | 88 |  | 88 | 88 | 88 | 70 | 70 | 70 | 88 | 1903800
| Chowmuhani 113 MW | 11 | 9 | 9 | 9 | 9 | 9 | 9 | 9 | 9 | 9 | 9 | 28 | 28 | 28 | 29 | 28 | 30 | 61 |  | 73 | 78 | 78 | 78 | 78 | 78 | 41 | 763560
| Manikgonj 162MW PP(MPGL) | 17 | 17 | 0 | [5 empty] | 17 | 17 | 17 | 17 | 35 | 35 | 35 | 35 | 55 | 72 |  | 72 | 72 | 72 | 72 | 72 | 17 | 17 | 695520
77 | Siddhirganj 100 PP(Dutch Bangla) | 16 | 16 | 16 | 16 | 16 |  |  | 1 | 25 | 33 | 33 | 48 | 50 | 33 | 33 | 33 | 33 | 42 |  | 50 | 50 | 43 | 42 | 42 | 42 | 18 | 654125
78 | Gazipur 52 MW PP | 8 | 8 | 0 |  |  |  |  | 8 | 8 | 8 | 8 | 8 | 8 | 8 | 8 | 8 | 8 | 8 |  | 16 | 25 | 25 | 8 | 8 | 8 | 8 | 193920
79 | Kodda 150 MW PP | 64 | 64 | 16 | 0 |  |  |  | 16 | 32 | 16 | 16 | 16 | 16 | 16 | 16 | 32 | 32 | 32 |  | 149 | 149 | 149 | 32 | 32 | 32 | 32 | 826080
80 | Jamalpur 95 MW PP(Powerpac)
81 | Jangalia 52 MW PP (Lakdanavi) | 52 | 52 | 52 | 52 | 16 | 8 | 8 | 8 | 25 | 42 | 43 | 43 | 43 | 8 | 8 | 8 | 8 | 8 |  | 52 | 52 | 52 | 52 | 52 | 52 | 52 | 794342
| Gazipur 100 MW PP | 52 | 52 | 17 | 17 | 17 | 17 | 17 | 17 | 35 | 50 | 54 | 54 | 50 | 52 | 35 | 35 | 35 | 105 |  | 105 | 105 | 105 | 70 | 70 | 70 | 17 | 1178880
| Kaptai 7 MW Solar PP | [5 empty] | 0 | 1 | 2 | 3 | 2 | 3 | 3 | 5 | 3 | 1 | 0 | [10 empty] | 23762
| Jodiac Power | [7 empty] | 4 | 17 | 17 | 17 | 17 | 17 | 17 | 17 | 17 | 17 | 17 |  | 17 | 17 | 17 | 17 | 17 | 17 | 17 | 316709
| Karnaphuli Power Ltd. | 17 | 17 | 17 | 17 | 17 | 17 | 17 | 17 | 17 | 17 | 17 | 17 | 17 | 28 | 35 | 30 | 17 |  |  | 0 | 17 | 16 | 17 | 17 | 17 | 17 | 444110
82 | Madanganj 102 PP(Summit) | 17 | 17 | 17 | 17 | 17 | 10 |  | 2 | 17 | 17 | 17 | 17 | 17 | 17 | 17 | 17 | 20 | 51 |  | 51 | 51 | 51 | 51 | 51 | 23 | 17 | 488827
83 | Pagla (DPA )
84 | B.Baria (Aggreko) 85MW
85 | Keraniganj 100 MW PP (Powerpac) | 24 | 0 | [6 empty] | 8 | 25 | 24 | 0 | 18 | 25 | 24 | 24 | 25 | 36 |  | 33 | 22 | 25 |  |  |  |  | 292855
86 | Meghnaghat CCPP ( Summit) | 146 | 148 | 145 | 144 | 145 | 146 | 145 | 150 | 152 | 149 | 150 | 145 | 145 | 144 | 149 | 145 | 144 | 137 |  | 151 | 151 | 142 | 143 | 143 | 144 | 145 | 3520087
87 | Meghnaghat 100 MW(IEL) | 42 | 42 | 20 | 8 | 9 | 9 |  |  | 9 | 31 | 33 | 44 | 56 | 58 | 58 | 55 | 55 | 58 |  | 58 | 34 | 39 | 12 | 9 | 8 | 10 | 720000
| Meghnaghat 104 MW PP (OPCL) | 17 | 17 | 17 | 17 | 17 | 17 |  | 5 | 16 | 17 | 17 | 29 | 33 | 24 | 17 | 17 | 17 | 17 |  | 17 | 17 | 17 | 17 | 17 | 17 | 17 | 411840
88 | Ghorashal 78.5 MW PP(MAX)
90 | Ashuganj 53MW PP (United)
91 | Juldah 100 MW Unit-1 (Acorn) | 12 | 12 | 12 | 12 | 12 | 12 | 12 | 12 | 12 | 12 | 12 | 12 | 12 | 12 | 12 | 12 | 12 |  |  | 12 | 12 | 12 | 12 | 12 | 12 | 12 | 238800
92 | Fenchuganj 44 MW (Energyprima) | 48 | 48 | 45 | 48 | 49 | 49 | 49 | 49 | 49 | 46 | 45 | 44 | 47 | 48 | 48 | 45 | 47 | 48 |  | 48 | 48 | 48 | 48 | 49 | 49 | 49 | 1133568
93 | Ashuganj 51 MW PP (Midland) | 51 | 51 | 51 | 10 | 10 | 10 | 10 | 34 | 51 | 51 | 51 | 51 | 51 | 51 | 51 | 51 | 51 | 51 |  | 51 | 51 | 51 | 51 | 51 | 51 | 51 | 1064856
94 | Gagnagar 102 MW PP (Digital Power) | 8 | 8 | 8 | 8 | 8 | 8 | 8 | 8 | 8 | 8 | 8 | 42 | 41 | 41 | 41 | 24 | 8 | 50 |  | 50 | 50 | 50 | 50 | 50 | 50 | 50 | 612576
95 | Patenga 50MW PP (Baraka) | 6 | 6 | 6 | 6 | 6 | 6 | 6 | 6 | 6 | 6 | 6 | 6 | 6 | 6 | 6 | 6 | 11 |  |  | 15 | 19 | 19 | 25 | 26 | 26 | 6 | 214560
96 | Chattogram 108 MW PP (ECPV) | [26 empty] | 0
97 | katpotti 52 MW | [26 empty] | 0
98 | Bosila 108 MW PP(CLC)
99 | Madanganj-55 MW PP(Summit) | 15 | 15 | 15 | 15 | 15 | 0 |  |  | 6 | 15 | 15 | 15 | 15 | 15 | 15 | 15 | 15 | 28 |  | 30 | 15 | 15 | 15 | 15 | 15 | 15 | 359019
100 | Manikganj 55 MW PP (Northern) | [17 empty] | 17 |  | 35 | 35 | 35 | 17 |  |  |  | 96885
101 | Kushiara 163 MW CCPP (KP) | 163 | 163 | 163 | 140 | 140 | 140 | 163 | 163 | 163 | 163 | 163 | 163 | 163 | 163 | 163 | 163 | 163 | 163 |  | 163 | 163 | 163 | 163 | 163 | 163 | 163 | 3846436
102 | Sarishabari 3 MW Solar Plant | [6 empty] | 0 | 1 | 2 | 2 | 2 | 1 | 2 | 2 | 1 | 0 | 0 | [9 empty] | 11450
103 | Kamalaghat 54 MW PP(Banco Energy) | [16 empty] | 17 | 17 |  | 35 | 35 | 35 | 35 | 35 | 35 | 35 | 241920
104 | Keranigonj 300 MW PP (APR)
105 | Bramhangoan 100 MW PP (Aggreko)
106 | Mymensingh 200 MW PP (United) | 19 | 19 | 19 | 19 | 19 | 19 | 19 | 19 | 19 | 19 | 28 | 28 | 28 | 28 | 18 | 18 | 18 | 18 |  | 103 | 103 | 103 | 102 | 103 | 19 | 18 | 835200
112 | Aurahati 100MW PP (Aggreko)
114 | Kodda 149 MW PP Unit-1 (Summit) | 17 | 17 | 17 | 17 | 17 | 10 |  | 12 | 17 | 17 | 17 | 17 | 17 | 17 | 17 | 17 | 17 | 30 |  | 115 | 135 | 135 | 135 | 135 | 52 | 17 | 910800
115 | Juldah 100 MW PP Unit-3 (Acorn) | 12 | 12 | 12 | 12 | 12 | 12 | 12 | 12 | 12 | 12 | 12 | 12 | 12 | 12 | 12 | 12 | 12 |  |  | 12 | 12 | 12 | 12 | 12 | 12 | 12 | 274560
116 | Chandpur 200 MW (Desh energy) | 197 | 197 | 145 | 51 | 51 | 34 | 35 | 17 | 17 | 17 | 17 | 17 | 17 | 17 | 17 | 17 | 17 | 17 |  | 17 | 17 | 17 | 17 | 17 | 17 | 17 | 1035360
117 | Ashuganj 150 MW PP (Midland) | 8 | 5 | 6 | 6 | 5 | 6 |  | 1 | 5 | 5 | 5 | 5 | 6 | 5 | 5 | 5 | 5 | 11 |  | 73 | 120 | 118 | 135 | 142 | 115 | 11 | 695854
118 | Bibiyana-III 400 MW CCPP | 338 | 335 | 335 | 337 | 339 | 335 | 366 | 368 | 403 | 410 | 369 | 400 | 369 | 388 | 368 | 368 | 368 | 330 |  | 329 | 337 | 368 | 368 | 368 | 342 | 403 | 8819000
| Jamalpur 115 MW PP (United) | 59 | 59 | 59 | 59 | 32 | 32 | 32 | 58 | 60 | 60 | 80 | 80 | 80 | 80 | 79 | 60 | 60 | 98 |  | 99 | 99 | 99 | 90 | 90 | 60 | 60 | 1617600
| Anwara 300 MW PP (United) | 16 | 16 | 16 | 16 | 16 | 16 | 16 | 16 | 49 | 65 | 70 | 70 | 70 | 70 | 68 | 70 | 65 | 150 |  | 150 | 150 | 240 | 227 | 178 | 178 | 178 | 1967127
| Juldah unit-2 (Acorn) | 12 | 12 | 12 | 12 | 12 | 12 | 12 | 12 | 12 | 12 | 12 | 12 | 12 | 12 | 12 | 12 | 12 |  |  | 12 | 12 | 12 | 12 | 12 | 12 | 12 | 284160
| Anlima Energy Ltd. | 17 | 17 | 17 | 17 | 17 | 17 | 17 | 17 | 17 | 18 | 34 | 34 | 34 | 34 | 34 | 34 | 34 | 34 |  | 34 | 34 | 47 | 51 | 51 | 51 | 51 | 752727
| Bhairob 54.5 MW | 35 | 35 | 35 | 35 | 35 | 35 | 35 | 35 | 35 | 35 | 35 | 2 | 32 | 35 | 35 | 35 | 35 | 35 |  | 35 | 35 | 35 | 20 | 17 | 17 | 17 | 776880
| Spectra Solar Plant Ltd. | [5 empty] | 0 | 2 | 9 | 13 | 18 | 22 | 19 | 24 | 20 | 8 | 5 | 1 | [9 empty] | 139562
| Chandpur 115(Doreen) | 17 | 17 | 17 | 18 | 18 | 18 | 18 | 18 | 18 | 17 | 31 | 36 | 36 | 35 | 36 | 36 | 37 | 64 |  | 95 | 96 | 95 | 95 | 95 | 66 | 18 | 969600
| Kanchan Purbachal Power Generation Ltd. | 54 | 54 | 34 | 34 | 34 | 34 | 34 | 35 | 54 | 54 | 54 | 54 | 47 | 36 |  | 2 | 34 | 34 |  | 20 | 34 | 34 | 34 | 34 | 17 | 17 | 901080
| Mirsharai 150 MW (Oil) | 17 | 17 | 17 | 17 | 17 | 0 |  | 17 | 17 | 17 | 17 | 35 | 35 | 35 | 35 | 35 | 35 | 35 |  | 70 | 70 | 70 | 70 | 35 | 35 | 35 | 727636
Mirsharai 150 MW (Gas)
| Cox's Bazar Wind | 0 | 0 | 0 | 0 | 0 | 0 | 0 | 0 | 0 | 0 | 0 | 0 | 0 | 1 | 0 | 0 | 0 | [9 empty] | 4500
| Matarbari 2*600 MW (CPGCL) | [10 empty] | 0 |  |  |  |  | 80 | 142 | 142 |  | 148 | 148 | 142 | 148 | 138 | 146 | 146 | 1185454
120 | Eastern Zone Total | 6625 | 6604 | 6298 | 6166 | 5981 | 5766 | 5859 | 5919 | 6290 | 6540 | 6526 | 6605 | 6682 | 6640 | 6605 | 6518 | 6521 | 6734 |  | 7370 | 7563 | 7603 | 7434 | 7367 | 7168 | 6991 | 159702584
121
122
123 | Khulna 60MW
124 | Khulna 115 MW PP (KPCL-1 & 3)
| Khulna 115 PP MW (KPCL-2) | [9 empty] | 2 | 32 | 32 | 32 | 32 | 32 | 32 | 32 | 48 |  | 65 | 65 | 65 | 65 | 39 | 32 | 32 | 588480
125 | Khulna 330 MW CCPP (GAS)
126 | Khulna 330 MW CCPP (OIL)
127 | Khulna (Aggreeco) 55MW
128 | Faridpur 50 MW Peaking PP | [16 empty] | 13 | 29 |  | 25 | 25 | 25 | 25 | 4 |  |  | 120960
Khulna 225 MW CCPP
Kulna 225 MW CCPP (GAS)
129 | Rupsha 105 MW PP (Orion rupsha) | 35 | 0 | [8 empty] | 2 | 17 | 17 | 17 | 18 | 24 | 36 | 53 |  | 53 | 53 | 53 | 53 | 53 | 53 | 53 | 540480
130 | Mongla Orion 100 MW Solar PP | [6 empty] | 8 | 33 | 51 | 45 | 49 | 96 | 67 | 60 | 38 | 30 | 2 | [9 empty] | 493920
131 | Rampal 1320 MW (BIFPCL) | 552 | 498 | 482 | 400 | 405 | 402 | 403 | 403 | 404 | 501 | 500 | 502 | 502 | 502 | 503 | 502 | 502 | 553 |  | 553 | 556 | 555 | 554 | 555 | 520 | 419 | 11709090
132 | United Payra Power Ltd. | [11 empty] | 22 | 35 | 35 | 35 | 17 | 17 | 54 |  | 54 | 54 | 54 | 17 | 17 | 17 | 17 | 417600
133 | Bhola Nutan Biddut BD LTD (GAS) | 220 | 220 | 220 | 220 | 180 | 180 | 220 | 220 | 220 | 220 | 220 | 220 | 220 | 220 | 220 | 220 | 180 | 180 |  | 180 | 220 | 220 | 220 | 220 | 220 | 220 | 5173118
Bhola Nutan Biddut BD LTD (OIL)
| Barisal 110 MW PP (Summit ) | [10 empty] | 16 | 32 | 32 | 32 | 32 | 16 | 16 | 48 |  | 48 | 48 | 48 | 16 | 16 | 16 | 16 | 402048
Barisal GT PP Unit-1& 2
136 | Barisal 307 MW | 150 | 150 | 150 | 150 | 150 | 150 | 150 | 150 | 150 | 150 | 150 | 150 | 150 | 150 | 150 | 150 | 150 | 150 |  | 150 | 150 | 150 | 150 | 150 | 150 | 150 | 3621800
137 | Bhola 95 MW PP (Aggreko)
| Bhola 225 MW CCPP | 130 | 124 | 130 | 80 | 80 | 80 | 100 | 130 | 130 | 130 | 130 | 120 | 120 | 130 | 130 | 130 | 80 | 80 |  | 80 | 130 | 130 | 130 | 130 | 130 | 130 | 2775000
140 | Bhola 33 MW PP (Venture) | 24 | 23 | 22 | 21 | 21 | 19 | 17 | 16 | 16 | 17 | 19 | 21 | 20 | 21 | 21 | 20 | 17 | 27 |  | 27 | 27 | 28 | 29 | 29 | 28 | 28 | 522975
141 | Noapara 100 MW PP (Bangla Trac)
142 | Noapara 40 MW PP (Khanjahan Ali) | [17 empty] | 16 |  | 16 | 16 | 16 | 16 | 16 | 16 | 16 | 117750
143 | Gopalganj 100 MW Peaking PP | [16 empty] | 10 | 30 |  | 57 | 57 | 50 |  |  |  |  | 111488
144 | Bheramara GTPP Unit-3
145 | Madhumati 100 MW PP | 50 | 0 | [15 empty] | 15 |  | 15 | 15 | 15 | 15 | 15 | 15 | 15 | 173376
146 | Bheramara HVDC | 905 | 905 | 905 | 905 | 905 | 905 | 816 | 907 | 906 | 905 | 906 | 900 | 899 | 900 | 900 | 899 | 901 | 900 |  | 852 | 853 | 851 | 900 | 899 | 900 | 899 | 21908363
147 | Bheramara 410 MW CCPP
148 | Payra 1320 MW | 1200 | 1040 | 1020 | 900 | 800 | 800 | 820 | 920 | 960 | 980 | 1070 | 1070 | 1080 | 1070 | 1100 | 1100 | 1110 | 1140 |  | 1200 | 1200 | 1200 | 1120 | 1080 | 1000 | 990 | 26905500
149
150 | Barapukuria TPP Unit-1
151 | Barapukuria TPP Unit-2
152 | Barapukuria 275 MW TPP Unit-3 | 170 | 170 | 170 | 170 | 170 | 170 | 170 | 170 | 170 | 170 | 220 | 200 | 170 | 170 | 170 | 170 | 170 | 170 |  | 170 | 170 | 170 | 170 | 170 | 170 | 170 | 4186700
153 | Baghabari 71 MW GTPP
156 | Baghabari 100 MW GTPP
| Baghabari 50 MW Peaking PP | [21 empty] | 37 |  |  |  |  | 26804
| Sirajgonj 6.55 MW Solar | [6 empty] | 0 | 2 | 3 | 2 | 3 | 3 | 2 | 4 | 0 | 0 | 0 | [9 empty] | 26520
157 | Sirajgonj 225MW CCPP Unit-1 (Gas) | 144 | 142 | 142 | 143 | 146 | 147 | 145 | 143 | 141 | 141 | 141 | 140 | 140 | 143 | 144 | 144 | 145 | 144 |  | 144 | 144 | 144 | 144 | 145 | 145 | 148 | 3656518
158 | Sirajgonj 225MW CCPP Unit-1(Oil)
Sirajgonj 225 MW CCPP Unit-2 (Gas)
Sirajgonj 225 MW CCPP Unit-2 (Oil)
159 | Sirajgonj 225MW CCPP Unit-3 (Gas)
Sirajgonj 225MW CCPP Unit-3 (Oil)
| Sirajgonj 400 MW CCPP Unit-4 | 310 | 316 | 325 | 330 | 330 | 333 | 315 | 297 | 264 | 235 | 217 | 213 | 226 | 207 | 202 | 191 | 191 | 184 |  | 190 | 184 | 190 | 202 | 223 | 219 | 219 | 6011781
160 | Sirajgonj 400MW CCPP Unit-4 (Oil)
161 | Bera 70 MW Peaking PP | 4 | 0 | [11 empty] | 4 | 8 | 10 | 10 | 10 |  | 14 | 10 | 10 | 5 |  |  |  | 69243
162 | Bogra 22 MW PP (GBB)
163 | Bogura 20 MW PP (Energyprima)
164 | Ullapara 11 MW PP (Summit) | 11 | 11 | 11 | 11 | 11 | 11 | 11 | 11 | 11 | 11 | 11 | 11 | 11 | 11 | 11 | 11 | 11 | 11 |  | 11 | 11 | 11 | 11 | 11 | 11 | 11 | 255960
165 | Amnura 50 MW PP(Sinha) | [9 empty] | 28 | 28 | 28 | 28 | 28 | 28 | 28 | 28 | 28 |  | 28 | 28 | 28 |  |  |  |  | 287390
166 | Katakhali 50 MW PP (Northern) | [9 empty] | 25 | 42 | 42 | 42 | 42 | 42 | 42 | 42 | 42 |  | 34 | 34 | 42 | 8 |  |  |  | 390643
167 | Katakhali 50 MW Peaking PP | [10 empty] | 33 | 38 | 38 | 38 | 38 | 38 | 38 | 32 |  | 38 | 38 | 39 |  |  |  |  | 354239
168 | Santahar 50 MW Peaking PP | 12 | 0 | [8 empty] | 32 | 38 | 38 | 38 | 38 | 38 | 38 | 38 |  | 38 | 38 | 38 | 38 |  |  |  | 422104
169 | Natore 52 MW PP (Rajlanka) | [9 empty] | 8 | 8 | 8 | 8 | 8 | 8 | 8 | 8 | 8 |  | 8 | 8 | 8 | 8 | 8 | 8 | 8 | 119630
170 | Chapainawabganj 100 MW Peaking PP | [10 empty] | 49 | 49 | 49 | 49 | 49 | 49 | 62 | 93 |  | 93 | 93 | 93 | 93 | 48 | 48 | 48 | 883936
171 | Baghabari 200 MW PP (Paramount)
| Bagura 113 MW PP (Confidence)-2 | 35 | 0 | [9 empty] | 30 | 35 | 35 | 35 | 35 | 35 | 50 |  | 50 | 50 | 50 | 50 | 35 | 35 | 35 | 635616
172 | Confidence Power Bogura Unit-1 113 MW | 35 | 35 | 0 | [7 empty] | 17 | 35 | 35 | 35 | 35 | 35 | 35 | 35 |  | 55 | 55 | 55 | 55 | 35 | 35 | 35 | 642048
173 | Rangpur 20 MW GTPP
175 | Saidpur 20 MW GTPP
176 | Rangpur 113 MW PP (Confidence) | 34 | 34 | 26 | 0 | [6 empty] | 6 | 6 | 6 | 33 | 33 | 34 | 40 | 49 |  | 113 | 113 | 113 | 49 | 42 | 34 | 34 | 671328
177 | Sympa Solar Power 8MW | [6 empty] | 0 | 2 | 4 | 6 | 7 | 7 | 7 | 6 | 5 | 2 | 0 | [9 empty] | 46303
178 | Energypac Power Venture Thakurgaon Ltd. | [15 empty] | 35 | 35 | 100 |  | 115 | 115 | 115 | 55 | 35 | 36 | 36 | 570240
| Intraco Solar 30 MW | [6 empty] | 5 | 17 | 26 | 33 | 37 | 38 | 35 | 30 | 22 | 10 | 2 | [9 empty] | 258765
| Adani Power Jharkhanda Ltd | 530 | 528 | 527 | 540 | 540 | 536 | 538 | 544 | 544 | 546 | 545 | 548 | 543 | 545 | 606 | 641 | 648 | 649 |  | 645 | 648 | 712 | 829 | 908 | 913 | 935 | 14368850
178 | Teesta Solar Limited | [6 empty] | 33 | 90 | 143 | 179 | 199 | 199 | 190 | 156 | 116 | 60 | 8 | [9 empty] | 1374380