## Forecast
[5 empty] | Power Grid Company of Bangladesh Ltd. | [10 empty] | QF-LDC-07
|  |  | Report on Forecasted Generation & Demand of national grid on | [6 empty] | 2023-10-24 | Tuesday
|  | Date (day): | 2023-10-24 |  | Tuesday
| Probable Maximum |  | Generation : |  | (a) At Day Peak Hour : | 12440.6 | MW |  |  | (b) At Evening Peak Hour : |  | 14727 | MW
Sl. | [6 empty] | Present | Actual Generation |  | Forecasted Available Gen. on |  | Ev. Peak Gen.Shortage |  | Plants under |  | Probable
No. | Name of the Power Station |  | Fuel | Producer | Installed Capacity |  | Capacity | On | 2023-10-23 | 2023-10-24 | during | for Fuel | for plant. S/D | Shut down (date)/ |  | Start up
[8 empty] | Day Peak | Ev. Peak | Day Peak | Ev. Peak | Limitation | M/C Problem | Remarks |  | Date
[5 empty] | Unit No. X Capacity | MW | MW | MW | MW | MW | MW | MW | MW
1 | Ghorasal Repowered CCPP:Unit-3 (GT |  | Gas | PDB | 1*260 | 260 | 260 | 0 | 0 | 0 | 0 |  | 260 | Under maint.
2 | Ghorasal Repowered CCPP Unit-4 |  | Gas | PDB | 1*210 | 210 | 180 | 160 | 160 | 160 | 160 |  |  | Gas shortage
| Ghorasal TPP Unit-5 |  | Gas | PDB | 1*210 | 210 | 190 | 0 | 0 | 0 | 0 |  |  | Under maint.
3 | Ghorasal 365 MW CCPP Unit-7 |  | Gas | PDB | 1*243+1*122 | 365 | 365 | 0 | 0 | 0 | 0 |  | 365 | Air Compressor problem
| Ghorashal 78.5 MW PP(MAX) |  | Gas | QRPP | 2*40 | 0 | 0 | 0 | 0 | 0 | 0 |  |  | Contract Expired
4 | Ghorashal 108 MW PP (Regent) |  | Gas | IPP | 34*3.35 | 108 | 108 | 0 | 0 | 0 | 0 | 108 |  | Gas shortage
5 | Haripur GTPP |  | Gas | SBU, PDB | 2*32 | 32 | 20 | 0 | 0 | 0 | 0 |  | 20 | Under maint.
6 | Haripur 412 MW CCPP |  | Gas | EGCB | 1*273+1*139 | 412 | 412 | 413 | 396 | 410 | 412
7 | Haripur 360 MW CCPP(HPL) |  | Gas | IPP | 1*235+1*125 | 360 | 360 | 332 | 340 | 330 | 330 | 30 |  | Gas shortage
8 | Meghnaghat 450 MW CCPP(MPL) |  | Gas | IPP | 2*150+1*150 | 450 | 450 | 225 | 225 | 225 | 225 | 225 |  | Gas shortage
9 | Meghnaghat 100 MW(IEL) |  | HFO | NENP | 12*8.9 | 100 | 100 | 14 | 69 | 66 | 80 |  | 20 | Engine problem
10 | Meghnaghat CCPP(Summit) |  | Gas | IPP | 2*110+1*110 | 335 | 335 | 150 | 146 | 150 | 150 | 185 |  | Gas shortage
11 | Madanganj 102 PP(Summit) |  | HFO | NENP | 6*17 | 102 | 102 | 17 | 58 | 17 | 51 |  | 51 | Engine problem
12 | Madanganj-55 MW PP(Summit) |  | HFO | IPP | 3*17.08+1*11.3 | 55 | 55 | 15 | 15 | 15 | 15 | 40 |  | Fuel shortage
13 | Keraniganj 100 MW PP (Powerpac) |  | HFO | NENP | 8*13.45 | 100 | 75 | 27 | 0 | 20 | 40 | 35 |  | Fuel shortage
14 | Narshingdi 22 MW PP (Doreen) |  | Gas | SIPP, REB | 8*2.90 | 22 | 22 | 15 | 0 | 18 | 18 |  | 4 | Engine problem
15 | 210 MW Siddhirgonj TPP |  | Gas | PDB | 1*210 | 210 | 115 | 0 | 0 | 0 | 0 |  | 115 | Under maint.
16 | Siddhirgonj 2*120 MW GTPP |  | Gas | EGCB | 2*105 | 210 | 210 | 0 | 0 | 0 | 0 | 210 |  | Gas shortage
17 | Siddhirganj 100 PP(Dutch Bangla) |  | HFO | NENP | 12*8.9 | 100 | 100 | 33 | 16 | 32 | 60 | 40 |  | Fuel shortage
18 | Siddhirganj 335 MW CCPP |  | Gas | EGCB | 1*217+118 | 335 | 335 | 331 | 335 | 335 | 335
19 | Gagnagar 102 MW PP (Digital Power) |  | HFO | IPP | 12*8.924 | 102 | 102 | 16 | 50 | 50 | 50 | 52 |  | Fuel shortage
20 | Katpotti 52 MW PP (Sinha) |  | HFO | IPP | 7*7.9 | 51 | 0 | 0 | 0 | 0 | 0 | 51 |  | Fuel shortage
21 | Kamalaghat 54 MW PP(Banco Energy) |  | HFO | IPP | 3*18 | 54 | 54 | 0 | 35 | 0 | 35 | 19 |  | Fuel shortage
22 | Kodda 150 MW PP |  | HFO | BPDB-RPCL | 9*17.06 | 149 | 149 | 16 | 32 | 16 | 149
23 | Manikganj 55 MW PP (Northern) |  | HFO | IPP | 3*19.3 | 55 | 55 | 0 | 17 | 0 | 35 | 20 |  | Fuel shortage
24 | Nababganj 55 MW PP (Southern power ) |  | HFO | IPP | 3*19.3 | 55 | 55 | 0 | 40 | 0 | 55
| Bosila 108 MW PP(CLC) |  | HFO | IPP | 12*8.775+1*3.5 | 108 | 0 | 0 | 0 | 0 | 0
25 | Summit Power,(Madhabdi+Ashulia) |  | Gas | SIPP,REB | 3*3.67+4*8.73 | 80 | 80 | 31 | 31 | 31 | 31 |  | 49 | Engine problem
26 | Maona 33 MW PP(Summit) |  | Gas | SIPP,REB | 4*8.73 | 33 | 33 | 25 | 25 | 25 | 25 |  | 8 | Engine problem
27 | Rupganj 33 MW PP(Summit) |  | Gas | SIPP,REB | 4*8.73 | 33 | 33 | 26 | 26 | 28 | 28 |  |  | Engine problem
28 | Gazipur 52 MW PP |  | HFO | RPCL | 6*8.9 | 52 | 52 | 8 | 14 | 8 | 25 | 27 |  | Fuel shortage
29 | Tongi 80 MW GTPP |  | Gas | PDB | 1* 105 | 105 | 105 | 0 | 0 | 0 | 0 | 105 |  | Gas shortage
30 | Kodda 300 MW PP Unit-2 (Summit) |  | HFO | IPP | 18*17.076 | 300 | 300 | 80 | 15 | 80 | 130 | 168 |  | Fuel shortage
| Bramhangoan 100 MW PP (Aggreko) |  | HSD | IPP | 114*0.959 | 0 | 0 | 0 | 0 | 0 | 0 |  |  | Contract Expired
| Aurahati 100MW PP (Aggreko) |  | HSD | IPP | 0.85*23+0.95*91 | 0 | 0 | 0 | 0 | 0 | 0 |  |  | Contract Expired
31 | Kodda 149 MW PP Unit-1 (Summit) |  | HFO | IPP | 8*18.45+8.97 | 149 | 149 | 17 | 96 | 17 | 130 | 19 |  | Fuel shortage
32 | Gazipur 100 MW PP |  | HFO | RPCL | 6*17.5 | 105 | 105 | 34 | 105 | 35 | 105
33 | Meghnaghat 104 MW PP (OPCL) |  | HFO | IPP | 18.5*6 | 104 | 104 | 17 | 17 | 17 | 53 | 51 |  | Fuel shortage
34 | Manikgonj 162MW PP(MPGL) |  | HFO | IPP | 9*18 | 162 | 162 | 17 | 72 | 17 | 72 | 90 |  | Fuel shortage
35 | Spectra Solar Plant Ltd. |  | Solar | IPP | 35 | 35 | 35 | 13 | 0 | 35 | 0
36 | Kanchan Purbachal Power Generation Ltd. |  | HFO | IPP | 18.4*3 | 55 | 55 | 17 | 34 | 55 | 55
| Meghnaghat Unique power |  | Gas | IPP | 586 | 0 | 0 | 180 | 59 | 232 | 232
| Summit Meghanghat-2 589 MW(Gas) |  | Gas | IPP | 589 | 0 | 0 | 0 | 0 | 0 | 0
| Dhaka area Total |  |  |  |  | 5763 | 5422 | 2229 | 2428 | 2424 | 3086 | 1475 | 892
37 | Chattogram TPP-1 |  | Gas | PDB | 1*210 | 210 | 180 | 0 | 0 | 0 | 0 | 180 |  | Gas shortage
| Chattogram TPP-2 |  | Gas | PDB | 1*210 | 210 | 180 | 0 | 0 | 0 | 0 |  | 180 | Under maint
38 | Raozan 25 MW PP |  | HFO | RPCL | 3*8.9 | 25 | 25 | 2 | 16 | 8 | 17 | 8 |  | Fuel shortage
39 | Teknaf 20MW PP (Solartech) |  | Solar | IPP | 20 | 20 | 20 | 6 | 0 | 20 | 0
40 | Patenga 50MW PP (Baraka) |  | HFO | IPP | 8*6.98 | 50 | 50 | 6 | 19 | 6 | 20 | 30 |  | Fuel shortage
41 | Karnaphuli Hydro PP Unit-1,2,3,4, 5 |  | Hydro | PDB | 2*40+3*50 | 230 | 230 | 207 | 208 | 207 | 207 |  | 23
42 | Sikalbaha 225MW CCPP |  | Gas/HSD | PDB | 1*150+1*75 | 225 | 225 | 201 | 201 | 225 | 225
43 | Sikalbaha Peaking GT |  | Gas/HSD | PDB | 1*150 | 150 | 150 | 0 | 0 | 0 | 0 |  | 150 | Under maint
44 | Sikalbaha 105 MW PP (Baraka Sikalbaha) |  | HFO | IPP | 6*17.5 | 105 | 105 | 17 | 17 | 17 | 17 | 88 |  | Fuel shortage
45 | Hathazari 100 MW peaking PP |  | HFO | PDB | 11*8.9 | 98 | 98 | 24 | 64 | 60 | 64 | 34 |  | Fuel shortage
46 | Dohazari -Kalaish 100 MW Peaking |  | HFO | PDB | 6*17 | 102 | 102 | 32 | 32 | 17 | 32 | 70 |  | under maint.
47 | Juldah 100 MW Unit-1 (Acorn) |  | HFO | NENP | 8*13.45 | 100 | 100 | 12 | 12 | 12 | 12 | 88 |  | Fuel shortage
48 | Juldah 100 MW PP Unit-3 (Acorn) |  | HFO | IPP | 8*13.5 | 100 | 100 | 12 | 12 | 12 | 12 | 88 |  | Fuel shortage
49 | Barabkunda 22 MW PP (Regent) |  | Gas | SIPP, PDB | 8*2.90 | 22 | 22 | 12 | 12 | 12 | 12 | 10 |  | Gas shortage
* | Malancha, Ctg. EPZ (United) |  | Gas |  | 5*8.73+3*9.34 |  | 0 | 2 | 2 | 20 | 35
50 | Chattogram 108 MW PP (ECPV) |  | HFO | IPP | 16*7 | 108 | 108 | 0 | 0 | 0 | 0 | 108 |  | Fuel shortage
51 | Kaptai 7 MW Solar PP |  | Solar | PDB | 7.4 MW | 7 | 7 | 1 | 0 | 5 | 0
52 | Anwara 300 MW PP (United) |  | HFO | IPP | 17*17+24 | 300 | 300 | 70 | 220 | 70 | 270 | 30 |  | Fuel shortage
53 | Jodiac Power |  | HFO | IPP | 3*18.55+1*3.6 | 54 | 54 | 17 | 17 | 17 | 17 | 37 |  | Fuel shortage
54 | Karnaphuli Power Ltd. |  | HFO | IPP | 18.415*6+6.5 | 110 | 110 | 51 | 17 | 17 | 17 | 93 |  | Fuel shortage
55 | Juldah unit-2 (Acorn) |  | HFO | IPP | 8*13.6 | 100 | 100 | 12 | 12 | 12 | 12 | 88 |  | Fuel shortage
56 | Anlima Energy Ltd. |  | HFO | IPP | 6*21.2 | 116 | 116 | 34 | 36 | 17 | 34 | 82 |  | Fuel shortage
57 | Mirsharai 150 MW |  | Gas/HFO | BPDB-RPCL | 18.5*9 | 163 | 163 | 35 | 76 | 33 | 76 |  |  | Gas shortage
58 | SS Power I |  | Coal | SS Power | 1*612 | 612 | 612 | 420 | 460 | 500 | 550 |  |  | On test.
| Cox's Bazar Wind |  | Wind | IPP | 66 | 0 | 0 | 0 | 0 | 12 | 12 |  |  | On test.
| Matarbari 2*600 MW (CPGCL) |  | Coal | CPGCL | 0 | 0 | 0 | 142 | 142 | 180 | 180 |  |  | On test.
| Chattogram area Total |  |  |  |  | 3217 | 3157 | 1315 | 1575 | 1479 | 1821 | 1034 | 353
| Ashuganj TPP Unit- 3 |  | Gas | APSCL | 1*150 | 0 | 0 | 0 | 0 | 0 | 0 |  |  | Contract Expired
| Ashuganj TPP Unit- 4 |  | Gas | APSCL | 1*150 | 0 | 0 | 0 | 0 | 0 | 0 |  |  | Contract Expired
| Ashuganj TPP Unit- 5 |  | Gas | APSCL | 1*150 | 0 | 0 | 0 | 0 | 0 | 0 |  |  | Contract Expired
59 | Ashuganj 225 MW CCPP |  | Gas | APSCL | 1*142+1*75 | 221 | 221 | 105 | 151 | 120 | 136 |  | 71 | ST under maint.
60 | Ashuganj 450 MW CCPP(North) |  | Gas | APSCL | 1*360 | 360 | 360 | 280 | 305 | 320 | 320 |  |  | FGMO
61 | Ashuganj 450 MW CCPP(South) |  | Gas | APSCL | 1*360 | 360 | 360 | 250 | 320 | 260 | 320 |  |  | FGMO
62 | Ashuganj 420 MW CCPP(East) |  | Gas | APSCL | 284*1+116*1 | 400 | 400 | 240 | 345 | 240 | 320 | 80 |  | Gas shortage
63 | Ashuganj 50 MW PP |  | Gas | APSCL | 14*3.968 | 53 | 45 | 0 | 20 | 20 | 20 | 25 |  | Gas shortage
| Ashuganj 55 MW PP (Precision) |  | Gas | QRPP | 0 | 55 | 0 | 0 | 0 | 0 | 0 |  |  | Contract Expired
64 | Ashuganj 195 MW PP (APSCL-United) |  | Gas | IPP | 20*9.73+1*16 | 195 | 195 | 0 | 0 | 0 | 0 | 195 |  | Gas shortae
65 | Ashuganj 51 MW PP (Midland) |  | Gas | IPP | 6*9.34 | 51 | 51 | 43 | 51 | 51 | 51
66 | Ashuganj 150 MW PP (Midland) |  | HFO | IPP | 23*7.015 | 150 | 150 | 6 | 11 | 6 | 150
67 | Titas 50 MW Peaking PP |  | HFO | PDB | 6*8.92 | 52 | 52 | 0 | 0 | 0 | 30
68 | Chandpur 150 MW CCPP |  | Gas | PDB | 1*106+1*57 | 163 | 163 | 0 | 0 | 0 | 0 |  | 163 | Under Maint.
69 | Chandpur 200 MW (Desh energy) |  | HFO | IPP | 12*18.4 | 200 | 200 | 17 | 17 | 17 | 17
70 | Feni 22 MW PP (Doreen) |  | Gas | SIPP, PDB | 8*2.90 | 22 | 22 | 16 | 16 | 18 | 18 |  | 4 | Engine problem
71 | Feni 11 MW PP (Doreen) |  | Gas | SIPP, REB | 4*2.90 | 11 | 11 | 7 | 10 | 10 | 10
** | Impoprt (Tripura) |  |  | Imported power | 0 | 160 | 160 | 148 | 152 | 149 | 165
72 | Jangalia 33 MW PP (Summit) |  | Gas | SIPP, PDB | 4*8.73 | 33 | 33 | 33 | 32 | 33 | 33
73 | Jangalia 52 MW PP (Lakdanavi) |  | HFO | IPP | 6*8.92 | 52 | 52 | 52 | 52 | 52 | 52
74 | Cumilla 25 MW PP (Summit) |  | Gas | SIPP, REB | 3*3.67+2*6.97 | 25 | 25 | 12 | 12 | 12 | 12 |  | 13 | Engine problem
| Daudkandi 200 MW PP (B.Trac) |  | HSD | IPP | 154*1.4 | 0 | 0 | 0 | 0 | 0 | 0 |  |  | Contract Expired
75 | Feni Lanka Power |  | HFO | IPP | 7*18.415+1*9.78 | 114 | 114 | 88 | 52 | 88 | 114
76 | Chowmuhani 113 MW |  | HFO | IPP | 12*9.78+2*3.1 | 113 | 113 | 37 | 76 | 27 | 75 | 38 |  | Fuel shortage
77 | Bhairob 54.5 MW |  | HFO | IPP | 3*18.2 | 54 | 54 | 19 | 17 | 35 | 35 |  | 19 | Engine problem
78 | Chandpur 115(Doreen) |  | HFO | IPP | 4*18.5+2*22.5 | 115 | 115 | 36 | 64 | 36 | 95 | 20 |  | Fuel shortage
| Cumilla Area Total |  |  |  |  | 2959 | 2896 | 1389 | 1703 | 1494 | 1973 | 358 | 270
79 | RPCL 210MW CCPP |  | Gas | IPP | 4*35+1*70 | 210 | 202 | 12 | 18 | 20 | 66 | 136 |  | Gas shortage
80 | Tangail 22 MW PP (Doreen) |  | Gas | SIPP, PDB | 8*2.90 | 22 | 22 | 17 | 19 | 16 | 19 |  | 3 | Engine problem
| Jamalpur 95 MW PP(Powerpac) |  | HFO | IPP | 0 | 95 | 0 | 0 | 0 | 0 | 0
81 | Sarishabari 3 MW Solar Plant |  | Solar | IPP | 1*3 | 3 | 3 | 2 | 0 | 1.6 | 0
82 | Mymensingh 200 MW PP (United) |  | HFO | IPP | 9.78*21 | 200 | 200 | 37 | 19 | 37 | 100 | 100 |  | Fuel shortage
83 | Jamalpur 115 MW PP (United) |  | HFO | IPP | 9.78*12 | 115 | 115 | 69 | 60 | 60 | 100 | 15 |  | Fuel shortage
84 | Sutiakhali 50 MW Solar PP |  | Solar | IPP | 50 | 50 | 50 | 35 | 0 | 50 | 0
85 | Tangail Palli Power Gen 22 MW |  | HFO | IPP | 4*6.7 | 22 | 22 | 3 | 12 | 6 | 12 | 10 |  | Fuel shortage
| Mymensingh Area Total |  |  |  |  | 717 | 614 | 175 | 128 | 190.6 | 297 | 136 | 3
86 | Fenchugonj CCPP Phase-1 |  | Gas | PDB | 2*32+1*33 | 97 | 70 | 43 | 43 | 43 | 43 |  | 27 | Machine problem.
87 | Fenchugonj CCPP Phase-2 |  | Gas | PDB | 2*35+1*35 | 104 | 90 | 0 | 0 | 0 | 0 |  | 90 | Under maint.
88 | Kushiara 163 MW CCPP (KP) |  | Gas | IPP | 1*109+1*54 | 163 | 163 | 163 | 163 | 163 | 163
89 | Shajibazar 330 MW CCPP |  | Gas | PDB | 3*110 | 330 | 330 | 0 | 0 | 0 | 0 |  | 330 | Under maint.
90 | Fenchugonj 51 MW PP (Barakatullah) |  | Gas | RPP | 19*2.90 | 51 | 51 | 42 | 50 | 50 | 50
91 | Fenchuganj 44 MW (Energyprima) |  | Gas | NENP | 12*3.3+5*2 | 50 | 50 | 48 | 46 | 48 | 48
92 | Hobiganj 11 MW PP Cofidence-E |  | Gas | SIPP, REB | 4*2.90 | 11 | 11 | 8 | 2 | 5 | 5
93 | Shahjibazar GTPP Unit- 8 & 9 |  | Gas | PDB | 2*35 | 70 | 66 | 60 | 61 | 60 | 62
94 | Shahjibazar 86 MW PP (Shahjibazar) |  | Gas | RPP | 32*2.90 | 86 | 86 | 84 | 84 | 85 | 85
95 | Shahjibazar 100 MW GTPP |  | Gas | PDB | 1*100 | 100 | 100 | 0 | 0 | 0 | 0 |  | 100 | Under maint.
96 | Sylhet 225 MW CCPP |  | Gas | PDB | 1*142+1*89 | 231 | 231 | 0 | 0 | 0 | 0 |  | 231 | Under maint
97 | Sylhet 20 MW GTPP |  | Gas | PDB | 1*20 | 20 | 20 | 16 | 17 | 17 | 17
| Sylhet 50 MW PP (EPL) |  | Gas | NENP | 27*2 | 0 | 0 | 0 | 0 | 0 | 0 |  |  | Contract Expired
98 | Shahjahanulla 25 MW PP |  | Gas | SIPP, REB | 3*9.34 | 25 | 25 | 16 | 15 | 16 | 16 | 9 |  | Gas shortage
99 | Bibiana-II 341 MW CCPP (Summit) |  | Gas | IPP | 1*222+1*119 | 341 | 341 | 290 | 285 | 300 | 300 |  |  | FGMO
100 | Bibiyana-III 400 MW CCPP |  | Gas | PDB | 285*1+134*1 | 400 | 400 | 331 | 366 | 400 | 400
101 | Sylhet 10MW PP (Desh) |  | Gas | RPP | 6*1.95 | 10 | 10 | 10 | 10 | 10 | 10
102 | Bibiyana South 400 MW |  | Gas | PDB | 400 MW | 383 | 383 | 390 | 400 | 400 | 400
| Sylhet Area Total |  |  |  |  | 2472 | 2427 | 1501 | 1542 | 1597 | 1599 | 9 | 778
103 | Bheramara GTPP Unit-3 |  | HSD | PDB | 1*20 | 20 | 16 | 0 | 0 | 0 | 0 | 16 |  | Fuel conservation
** | Bheramara (HVDC ) |  | 0 | Imported power | 2*500 | 1000 | 1000 | 901 | 895 | 907 | 851
104 | Khulna 115 PP MW (KPCL-2) |  | HFO | NENP | 7*17 | 115 | 115 | 0 | 0 | 49 | 65 | 50 |  | Fuel shortage
105 | Faridpur 50 MW Peaking PP |  | HFO | PDB | 8*6.89 | 54 | 54 | 0 | 0 | 0 | 40 |  | 14 | Engine problem
106 | Khulna 225 MW CCPP |  | HSD | NWPGCL | 1*150+1*75 | 230 | 230 | 0 | 0 | 0 | 0 | 230 |  | Fuel shortage
107 | Gopalganj 100 MW Peaking PP |  | HFO | PDB | 16*6.98 | 109 | 109 | 0 | 0 | 0 | 60 | 49 |  | Fuel shortage
108 | Bheramara 410 MW CCPP |  | Gas | NWPGCL | 1*278+1*132 | 410 | 410 | 0 | 0 | 0 | 0 | 410 |  | Gas shortage
109 | Noapara 40 MW PP (Khanjahan Ali) |  | HFO | NENP | 5*8.5 | 40 | 40 | 0 | 0 | 0 | 16 | 24 |  | Fuel shortage
| Noapara 100 MW PP (Bangla Trac) |  | HSD | IPP | 70*1.4 | 0 | 0 | 0 | 0 | 0 | 0
110 | Rupsha 105 MW PP (Orion rupsha) |  | HFO | IPP | 6*18.445 | 105 | 105 | 0 | 0 | 35 | 72 | 33 |  | Fuel shortage
111 | Madhumati 100 MW PP |  | HFO | NWPGCL | 6*18 | 105 | 105 | 0 | 3 | 15 | 105
112 | Mongla Orion 100 MW Solar PP |  | Solar | IPP | 100 | 100 | 100 | 26 | 0 | 100 | 0
113 | Khulna 330 MW CCPP (OIL) |  | Gas/HSD | BPDB | 1*220+1*110 | 336 | 336 | 0 | 0 | 0 | 0
114 | Rampal 1320 MW (BIFPCL) |  | Coal | NTPC&BPDB | 660*2 | 617 | 617 | 375 | 500 | 550 | 550
| Kulna 225 MW CCPP (GAS) |  | Gas | NWPGCL | 0 | 0 | 0 | 0 | 0 | 0 | 0 |  |  | On test.
| Khulna Area Total |  |  |  |  | 3241 | 3237 | 1302 | 1398 | 1656 | 1759 | 812 | 14
115 | Barisal 110 MW PP (Summit ) |  | HFO | IPP | 7*17.076 | 110 | 110 | 0 | 0 | 16 | 110
116 | Bhola 33 MW PP (Venture) |  | Gas | NENP | 1*34.50 | 40 | 40 | 18 | 24 | 21 | 28 |  | 12 | Engine problem
117 | Bhola 225 MW CCPP |  | Gas | PDB | 2*63+1*68 | 194 | 194 | 130 | 130 | 130 | 130 |  | 64 | ST under maint.
| Bhola 95 MW PP (Aggreko) |  | Gas | QRPP | 96*1.10 | 0 | 0 | 0 | 0 | 0 | 0 |  |  | Contract Expired |  | From 18-3-2022
118 | Payra 1320 MW |  | Coal | BCPCL | 2*622 | 1244 | 1244 | 940 | 1100 | 1000 | 1244
119 | Bhola Nutan Biddut BD LTD |  | Gas | IPP | 220 | 220 | 220 | 220 | 220 | 220 | 220
120 | United Payra Power Ltd. |  | HFO | IPP | 8*18.5+1*9.5 | 150 | 150 | 0 | 4 | 38 | 150
121 | Barisal 307 MW |  | Coal | IPP | 307*1 | 307 | 307 | 150 | 150 | 150 | 150 | 157 |  | Coal shortage
| Barisal Area Total |  |  |  |  | 2265 | 2265 | 1458 | 1628 | 1575 | 2032 | 157 | 76
122 | Baghabari 71 MW GTPP |  | Gas | PDB | 1*71 | 71 | 71 | 0 | 0 | 0 | 0 | 71 |  | Gas shortage
| Baghabari 100 MW GTPP |  | Gas | PDB | 1*100 | 100 | 100 | 0 | 0 | 0 | 0 | 100 |  | Gas shortage
123 | Baghabari 50 MW Peaking PP |  | HFO | PDB | 6*8.9 | 52 | 52 | 21 | 0 | 0 | 30 | 22 |  | Fuel shortage
124 | Bera 70 MW Peaking PP |  | HFO | PDB | 9*8.29 | 71 | 71 | 0 | 0 | 0 | 16 |  | 55 | Engine problem
125 | Amnura 50 MW PP(Sinha) |  | HFO | NENP | 7*7.79 | 50 | 28 | 28 | 0 | 28 | 28
126 | Katakhali 50 MW PP (Northern) |  | HFO | QRPP | 6*8.9 | 50 | 50 | 34 | 16 | 34 | 42 |  | 8 | Engine problem
127 | Katakhali 50 MW Peaking PP |  | HFO | PDB | 6*8.7 | 50 | 50 | 32 | 0 | 30 | 40 |  | 10 | Engine problem
128 | Sirajgonj 225MW CCPP Unit-1 |  | Gas/HSD | NWPGCL | 1*150+1*75 | 210 | 210 | 150 | 146 | 150 | 150 | 60 |  | Gas shortage
129 | Sirajgonj 225MW CCPP Unit-2 |  | Gas/HSD | NWPGCL | 1*150+1*75 | 220 | 220 | 0 | 0 | 0 | 0 | 220 |  | Fuel shortage
130 | Sirajgonj 225MW CCPP Unit-3 |  | Gas/HSD | NWPGCL | 1*141 | 220 | 220 | 0 | 0 | 0 | 0 | 220 |  | Gas shortage
131 | Sirajgonj 400 MW CCPP Unit-4 |  | Gas/HSD | SNWPGCL | 1*282+1*132 | 414 | 414 | 176 | 168 | 200 | 200 |  |  | Gas shortage
132 | Santahar 50 MW Peaking PP |  | HFO | PDB | 6*8.7 | 50 | 50 | 0 | 0 | 24 | 38 | 12 |  | Fuel shortage
| Bogra 22 MW PP (GBB) |  | Gas | RPP | 0 | 22 | 0 | 0 | 0 | 0 | 0 |  |  | Contract Expired
| Bogura 20 MW PP (Energyprima) |  | Gas | NENP | 5*3.3+5*2 | 0 | 0 | 0 | 0 | 0 | 0 |  |  | Contract Expired
133 | Ullapara 11 MW PP (Summit) |  | Gas | SIPP, REB | 4*2.90 | 11 | 11 | 11 | 11 | 11 | 11
134 | Natore 52 MW PP (Rajlanka) |  | HFO | IPP | 6*8.92 | 52 | 52 | 8 | 1 | 8 | 8 | 44 |  | Fuel shortage
135 | Chapainawabganj 100 MW Peaking PP |  | HFO | PDB | 12*8.924 | 104 | 104 | 47 | 0 | 50 | 94 |  | 10 | Engine problem
136 | Baghabari 200 MW PP (Paramount) |  | HSD | IPP | 135*1.6 | 200 | 200 | 0 | 0 | 0 | 0 | 200 |  | Fuel shortage
137 | Bagura 113 MW PP (Confidence)-2 |  | HFO | IPP | 6*18.55+7.2 | 113 | 113 | 30 | 30 | 35 | 50 | 63 |  | Fuel shortage
138 | Confidence Power Bogura Unit-1 113 MW |  | HFO | IPP | 6*18.55 | 113 | 113 | 35 | 35 | 35 | 55 | 58 |  | Fuel shortage
139 | Sirajgonj 6.55 MW Solar |  | Solar | NWPGCL | 1*6 | 6 | 6 | 4 | 0 | 6 | 0
| Adani Power Jharkhanda Ltd |  | Coal | Imported power | 748*2 | 1496 | 1496 | 1020 | 1088 | 1000 | 1000 | 496
| Rajshahi Area Total |  |  |  |  | 3675 | 3631 | 1596 | 1495 | 1611 | 1762 | 1566 | 83
140 | Barapukuria TPP Unit-1 |  | Coal | PDB | 1*125 | 125 | 85 | 0 | 0 | 0 | 0 | 85 |  | Under maint
| Barapukuria TPP Unit-2 |  | Coal | PDB | 1*125 | 125 | 85 | 0 | 0 | 0 | 0 |  | 85 | Under maint
141 | Barapukuria 275 MW TPP Unit-3 |  | Coal | PDB | 1*275 | 274 | 274 | 185 | 170 | 170 | 170 |  | 104 | Machine problem
142 | Rangpur 20 MW GTPP |  | HSD | PDB | 1*20 | 20 | 20 | 0 | 0 | 0 | 0 | 20
143 | Saidpur 20 MW GTPP |  | HSD | PDB | 1*20 | 20 | 20 | 0 | 0 | 0 | 0 | 20
144 | Rangpur 113 MW PP (Confidence) |  | HFO | IPP | 9*6.984+7*7.015+3.15*2 | 113 | 113 | 6 | 42 | 6 | 113
145 | Sympa Solar Power 8MW |  | Solar | IPP | 8 MW | 8 | 8 | 7 | 0 | 8 | 0
146 | Energypac Power Venture Thakurgaon Ltd. |  | HFO | IPP | 115 | 115 | 115 | 0 | 35 | 70 | 115
147 | Intraco Solar 30 MW |  | Solar | IPP | 1*30 | 30 | 30 | 27 | 0 | 30 | 0
148 | Teesta Solar Limited |  | Solar | BPCL | 16*12.5 | 200 | 200 | 169 | 0 | 130 | 0
| Rangpur Area Total |  |  |  |  | 1030 | 950 | 394 | 247 | 414 | 398 | 125 | 189
| Total |  |  |  |  | 25339 | 24599 | 11359 | 12144 | 12440.6 | 14727 | 5672 | 2658
A. |  | 2023-10-23 | (Yesterday) |  |  |  |  | Monday
1 | Highest Generation : |  |  | 12144 | MW at | 18:00 | hrs | 11 Evening Peak Hour : | [5 empty] | 18:00 | hrs.
2 | Minimum Generation : |  |  | 9754 | MW at | 6:00 | hrs | 12 Max. Demand (Generation end) at evening peak hour : | [5 empty] | 12144 | MW
3 | Day peak Generation : |  |  | 11359 | MW at | 12:00 | hrs | 13 Max. Demand (Substation end) at evening peak hour : | [5 empty] | 11717.86 | MW
4 | Evening peak Generation : |  |  | 12144 | MW at | 18:00 | hrs | 14 Load Shed (Substation end) at evening peak hour : | [5 empty] | 0 | MW
5 | Total Energy Generation : |  | 266.5273 | MKWHr | By Solar | 2.1341 | MKWHr
| By Gas : | 129.3721 | MKWHr |  | By Oil: | 22.1134 | MKWHr | 15. Area wise Demand (S/S end), Supply (S/S end) & | [5 empty] | 16. Hourly Load Shed during
| By Coal : | 82.9442 | MKWHr |  | By Hydro: | 4.9591 | MKWHr | Load Shed (S/S end) at Evening peak hour in MW : | [5 empty] | Evening Peak hours :
[5 empty] | By Wind: | 0.07872 | MKWHr | Area | Demand | Supply |  | Loadshed |  | Time |  | Loadshed
6 | Generation Shortfall : |  | For Fuel Limitation = |  |  | 5672 | MW | Dhaka | 4420.16 | 4420.16 |  | 0 |  | 18:00 |  | 0
|  |  | For Plants S/D or M/C prob = |  |  | 2658 | MW | Chittagong | 1242.2 | 1242.2 |  | 0 |  | 19:00 |  | 0
|  |  | Total = |  |  | 8330 | MW | Khulna | 1348.5 | 1348.5 |  | 0 |  | 19:30 |  | 0
7 | Total Gas Supplied : |  |  | 970.92 | MMCFD |  |  | Rajshahi | 1118 | 1118 |  | 0 |  | 20:00 |  | 0
8 | Fuel Cost : | i) Gas : | Taka | 132295187.292 | ii) Oil : | Taka | 288444778.2 | Comilla | 1148 | 1148 |  | 0 |  | 21:00 |  | 0
|  | iii) Coal : | Taka | 597511866.34 | Total | Taka | 1018251831.832 | Mymensingh | 906 | 906 |  | 0 |  | 22:00 |  | 0
9 | Power flow through E-W Interconnectors : |  |  |  | i) Energy | 0 | MKWHr. | Sylhet | 491 | 491 |  | 0 |  | 23:00 |  | 0
| ii) During Peak Demand : |  |  | 650 | MW (W to E) at | 18:00 | hrs | Barisal | 327 | 327 |  | 0 |  | 24:00 |  | 25
| iii) Maximum : |  |  | 650 | MW at | 18:00 | hrs | Rangpur | 717 | 717 |  | 0
10 | Maximum Temperature in Dhaka was |  |  |  | 31.0°C |  |  | Total | 11717.86 | 11717.86 |  | 0
B. |  | 2023-10-24 | (Today) |  |  |  | Tuesday |  |  | Probable max. temperature in Dhaka |  |  | 31.0°C
Forecast
1 | Maximum Demand* Evening (Generation end) |  |  |  | 12000 | MW |  | 6 Total Load Shed forecast (Substation end) : |  |  |  |  | 0 | MW
2 | Maximum Generation (Generation end) |  |  |  | 14727 | MW |  | 7 Area wise Load Shed forecast (Substation end) :
3 | Maximum Demand* Day (Generation end) |  |  |  | 10300 | MW
4 | Reserve(Generation end) |  |  |  | 2727 | MW |  | Dhaka | Chittagong | Khulna | Rajshahi | Comilla | Mymensingh | Sylhet | Barisal | Rangpur
5 | Total Energy Generation |  |  |  | 263.3669 | MKWHr |  | MW | MW | MW | MW | MW | MW | MW | MW | MW
6 | Actual Minimum Generation up to 8:00 hrs. |  |  |  | 9157 | MW at | 7:00 | 0 | 0 | 0 | 0 | 0 | 0 | 0 | 0 | 0
* Import Through HVDC C/B Interconnector : |  |  |  |  | i) Energy | 21.9775 | MKWHr. | ii) HVDC Flow at Peak Time |  | 895 | MW at | 18:00 | hrs.
* Import Through Comilla C/B Interconnector : |  |  |  |  | i) Energy | 2.9482 | MKWHr. | iii) Maximum HVDC Flow : |  | 901 | MW at | 12:00 | hrs.
*Cost for HVDC, Tripura & Solar energy is not usually included in the total fuel cost.
Water Level of Kaptai Lake at 06:00 hr (ft): |  |  |  |  | (a) Yesterday : | 104.52 |  | (b) Today: | 104.28 |  | (c) Rule Curve: |  | 108.2
.
|  |  |  | Sub Divisional Engineer | [6 empty] | Executive Engineer
|  |  |  | Network Operation Division | [6 empty] | Network Operation Division

## YesterdayGen
2023-10-23 | [21 empty] | BR
Plant Name | Ghorasal TPP (Unit-1&2) | Ghorasal Repowered CCPP:Unit-3 (GT | Ghorasal Repowered CCPP Unit-4 | Ghorasal TPP Unit-5 | Ghorasal 365 MW CCPP Unit-7 | Ghorashal 108 MW PP (Regent) | Ghorashal 78.5 MW PP(MAX) | Haripur 412 MW CCPP | Haripur 360 MW CCPP(HPL) | Plant Removed | Haripur GTPP | Meghnaghat 450 MW CCPP(MPL) | Meghnaghat CCPP(Summit) | Meghnaghat 100 MW(IEL) | Madanganj 102 PP(Summit) | Madanganj-55 MW PP(Summit) | Siddhirganj 335 MW CCPP | 210 MW Siddhirgonj TPP | Siddhirgonj 2*120 MW GTPP | Siddhirganj 100 PP(Dutch Bangla) | Gagnagar 102 MW PP (Digital Power) | Kodda 150 MW PP | Keraniganj 100 MW PP (Powerpac) | Bosila 108 MW PP(CLC) | Pagla (DPA ) | Katpotti 52 MW PP (Sinha) | Kamalaghat 54 MW PP(Banco Energy) | Manikganj 55 MW PP (Northern) | Nababganj 55 MW PP (Southern power ) | Narshingdi 22 MW PP (Doreen) | Summit Ashulia | Summit Madhabdi | Maona 33 MW PP(Summit) | Rupganj 33 MW PP(Summit) | Gazipur 52 MW PP | Tongi 80 MW GTPP | Karnaphuli Hydro PP Unit-1, 2 & 3 | Karnaphuli Hydro PP Unit-4 & 5 | Chattogram TPP-1 | Chattogram TPP-2 | Raozan 25 MW PP | Sikalbaha 225MW CCPP (Gas) | Sikalbaha 225MW CCPP(Oil) | Sikalbaha 150MW GTPP | Sikalbaha 150MW GTPP(Oil) | Plant Removed | Tangail Palli Power Gen 22 MW | Hathazari 100 MW peaking PP | Dohazari -Kalaish 100 MW Peaking | Juldah 100 MW Unit-1 (Acorn) | Chattogram 108 MW PP (ECPV) | Patenga 50MW PP (Baraka) | Barabkunda 22 MW PP (Regent) | Malancha, Ctg. EPZ (United) | Ashuganj TPP Unit- 3 | Ashuganj TPP Unit- 4 | Ashuganj TPP Unit- 5 | Ashuganj 450 MW CCPP(North) | Ashuganj 450 MW CCPP(South) | Ashuganj 225 MW CCPP | Ashuganj 195 MW PP (APSCL-United) | Chandpur 150 MW CCPP | Ashuganj 50 MW PP | Ashuganj 55 MW PP (Precision) | Ashuganj 53MW PP (United) | Ashuganj 51 MW PP (Midland) | B.Baria (Aggreko) 85MW | Titas 50 MW Peaking PP | Jangalia 52 MW PP (Lakdanavi) | Feni 22 MW PP (Doreen) | Feni 11 MW PP (Doreen) | Jangalia 33 MW PP (Summit) | Cumilla 25 MW PP (Summit) | Impoprt (Tripura) | RPCL 210MW CCPP | Jamalpur 95 MW PP(Powerpac) | Tangail 22 MW PP (Doreen) | Sarishabari 3 MW Solar Plant | Fenchugonj CCPP Phase-1 | Fenchugonj CCPP Phase-2 | Fenchugonj 51 MW PP (Barakatullah) | Fenchuganj 44 MW (Energyprima) | Kushiara 163 MW CCPP (KP) | Shajibazar 330 MW CCPP | Shahjibazar GTPP Unit- 8 & 9 | Shahjibazar 86 MW PP (Shahjibazar) | Shahjibazar 50MW PP (EPL) | Sylhet 225 MW CCPP | Sylhet 20 MW GTPP | Sylhet 50 MW PP (EPL) | Sylhet 10MW PP (Desh) | Bibiana-II 341 MW CCPP (Summit) | Shahjahanulla 25 MW PP | Hobiganj 11 MW PP Cofidence-E | Daudkandi 200 MW PP (B.Trac) | Kodda 300 MW PP Unit-2 (Summit) | Keranigonj 300 MW PP (APR) | Bramhangoan 100 MW PP (Aggreko) | Mymensingh 200 MW PP (United) | Aurahati 100MW PP (Aggreko) | Kodda 149 MW PP Unit-1 (Summit) | Teknaf 20MW PP (Solartech) | Juldah 100 MW PP Unit-3 (Acorn) | Chandpur 200 MW (Desh energy) | Ashuganj 150 MW PP (Midland) | Bibiyana-III 400 MW CCPP | Jamalpur 115 MW PP (United) | Gazipur 100 MW PP | Sikalbaha 105 MW PP (Baraka Sikalbaha) | Kaptai 7 MW Solar PP | Anwara 300 MW PP (United) | Jodiac Power | Karnaphuli Power Ltd. | Feni Lanka Power | Chowmuhani 113 MW | Juldah unit-2 (Acorn) | Bibiyana South 400 MW | Meghnaghat 104 MW PP (OPCL) | Sutiakhali 50 MW Solar PP | Manikgonj 162MW PP(MPGL) | Anlima Energy Ltd. | Shahjibazar 100 MW GTPP | Bhairob 54.5 MW | Spectra Solar Plant Ltd. | Chandpur 115(Doreen) | Kanchan Purbachal Power Generation Ltd. | Ashuganj 420 MW CCPP(East) | Mirsharai 150 MW (Oil) | Mirsharai 150 MW (Gas) | SS Power I | Cox's Bazar Wind | Matarbari 2*600 MW (CPGCL) | Meghnaghat Unique power | Summit Meghanghat-2 589 MW(Gas) | EasternBlank | Bheramara (HVDC ) | Bheramara GTPP Unit-3 | Bheramara 410 MW CCPP | Khulna 115 MW PP (KPCL-1 & 3) | Khulna 115 PP MW (KPCL-2) | Khulna 225 MW CCPP | Khulna 60MW | Khulna (Aggreeco) 55MW | Faridpur 50 MW Peaking PP | Gopalganj 100 MW Peaking PP | Noapara 40 MW PP (Khanjahan Ali) | Bhola 225 MW CCPP | Bhola 33 MW PP (Venture) | Barisal 110 MW PP (Summit ) | Barisal GT PP Unit-1& 2 | Baghabari 100 MW GTPP | Baghabari 71 MW GTPP | Baghabari 50 MW Peaking PP | Bera 70 MW Peaking PP | Chapainawabganj 100 MW Peaking PP | Amnura 50 MW PP(Sinha) | Katakhali 50 MW PP (Northern) | Katakhali 50 MW Peaking PP | Natore 52 MW PP (Rajlanka) | Santahar 50 MW Peaking PP | Bogra 22 MW PP (GBB) | Bogura 20 MW PP (Energyprima) | Ullapara 11 MW PP (Summit) | Barapukuria TPP Unit-1 | Barapukuria TPP Unit-2 | Barapukuria 275 MW TPP Unit-3 | Rangpur 20 MW GTPP | Saidpur 20 MW GTPP | Sirajgonj 225MW CCPP Unit-1 (Gas) | Sirajgonj 225MW CCPP Unit-1(Oil) | Sirajgonj 225 MW CCPP Unit-2 (Gas) | Sirajgonj 225 MW CCPP Unit-2 (Oil) | Bhola 95 MW PP (Aggreko) | Noapara 100 MW PP (Bangla Trac) | Sirajgonj 225MW CCPP Unit-3 (Gas) | Sirajgonj 225MW CCPP Unit-3 (Oil) | Sirajgonj 400 MW CCPP Unit-4 | Rupsha 105 MW PP (Orion rupsha) | Baghabari 200 MW PP (Paramount) | Bagura 113 MW PP (Confidence)-2 | Madhumati 100 MW PP | Rangpur 113 MW PP (Confidence) | Sirajgonj 400MW CCPP Unit-4 (Oil) | Sympa Solar Power 8MW | Confidence Power Bogura Unit-1 113 MW | Payra 1320 MW | Bhola Nutan Biddut BD LTD (GAS) | Bhola Nutan Biddut BD LTD (OIL) | United Payra Power Ltd. | Sirajgonj 6.55 MW Solar | Mongla Orion 100 MW Solar PP | Energypac Power Venture Thakurgaon Ltd. | Khulna 330 MW CCPP (OIL) | Khulna 330 MW CCPP (GAS) | Rampal 1320 MW (BIFPCL) | Intraco Solar 30 MW | Barisal 307 MW | Adani Power Jharkhanda Ltd | Teesta Solar Limited | Kulna 225 MW CCPP (GAS) | WesternBlank | Eastern Grid Total | Western Grid Total | Total (MW) | Gas (Public) | HVDC | Gas (Private) | HSD (Private) | HFO (Private) | Coal | Hydro | HSD (Public) | HFO (Public) | Tripura | Solar | Wind | Shortage | Water Level
1:00 | 0 | 0 | 160 | 0 | 0 | 0 | 0 | 373 | 309 |  | 0 | 225 | 143 | 15 | 17 | 15 | 320 | 0 | 0 | 18 | 8 | 16 | 0 | 0 | 0 | 0 | 0 | 0 | 0 | 18 | 19 | 12 | 25 | 28 | 8 | 0 | 132 | 75 | 0 | 0 | 8 | 209 | 0 | 0 | 0 |  | 3 | 65 | 17 | 12 | 0 | 6 | 12 | 0 | 0 | 0 | 0 | 275 | 250 | 120 | 0 | 0 | 10 | 0 | 0 | 51 | 0 | 0 | 52 | 15 | 9 | 33 | 12 | 110 | 70 | 0 | 19 | 0 | 43 | 0 | 47 | 49 | 163 | 0 | 59 | 85 | 0 | 0 | 18 | 0 | 10 | 270 | 16 | 5 | 0 | 50 | 0 | 0 | 18 | 0 | 17 | 0 | 12 | 17 | 11 | 403 | 60 | 17 | 17 | 0 | 16 | 0 | 17 | 88 | 14 | 12 | 400 | 17 | 0 | 17 | 17 | 0 | 17 | 0 | 17 | 17 | 240 | 17 | 0 | 400 | 0 | 147 | 360 | 0 |  | 899 | 0 | 0 | 0 | 32 | 0 | 0 | 0 | 0 | 0 | 8 | 124 | 27 | 16 | 0 | 0 | 0 | 0 | 0 | 48 | 0 | 0 | 0 | 8 | 0 | 0 | 0 | 11 | 0 | 0 | 170 | 0 | 0 | 150 | 0 | 0 | 0 | 0 | 0 | 0 | 0 | 213 | 53 | 0 | 35 | 15 | 34 | 0 | 0 | 35 | 1020 | 220 | 0 | 17 | 0 | 0 | 36 | 0 | 0 | 374 | 0 | 150 | 1033 | 0 | 0 |  | 6494 | 4728 | 11222 | 3458 | 899 | 2172 | 0 | 919 | 3294 | 207 | 0 | 163 | 110 | 0 | 0 | 74.49 | 104.57
2:00 | 0 | 0 | 160 | 0 | 0 | 0 | 0 | 372 | 290 |  | 0 | 225 | 145 | 17 | 17 | 15 | 320 | 0 | 0 | 18 | 8 | 16 | 0 | 0 | 0 | 0 | 0 | 0 | 0 | 18 | 19 | 12 | 25 | 28 | 8 | 0 | 132 | 75 | 0 | 0 | 8 | 207 | 0 | 0 | 0 |  | 6 | 65 | 17 | 12 | 0 | 6 | 12 | 0 | 0 | 0 | 0 | 280 | 250 | 123 | 0 | 0 | 10 | 0 | 0 | 51 | 0 | 0 | 52 | 15 | 9 | 33 | 12 | 108 | 70 | 0 | 16 | 0 | 43 | 0 | 47 | 49 | 163 | 0 | 60 | 85 | 0 | 0 | 18 | 0 | 10 | 260 | 16 | 8 | 0 | 47 | 0 | 0 | 18 | 0 | 17 | 0 | 12 | 17 | 13 | 403 | 60 | 17 | 17 | 0 | 16 | 0 | 17 | 88 | 9 | 12 | 380 | 17 | 0 | 17 | 17 | 0 | 17 | 0 | 18 | 17 | 240 | 17 | 0 | 400 | 0 | 150 | 380 | 0 |  | 899 | 0 | 0 | 0 | 0 | 0 | 0 | 0 | 0 | 0 | 0 | 124 | 26 | 0 | 0 | 0 | 0 | 0 | 0 | 0 | 0 | 0 | 0 | 0 | 0 | 0 | 0 | 11 | 0 | 0 | 170 | 0 | 0 | 149 | 0 | 0 | 0 | 0 | 0 | 0 | 0 | 218 | 17 | 0 | 0 | 0 | 34 | 0 | 0 | 35 | 1000 | 220 | 0 | 0 | 0 | 0 | 0 | 0 | 0 | 378 | 0 | 150 | 1028 | 0 | 0 |  | 6474 | 4459 | 10933 | 3443 | 899 | 2169 | 0 | 716 | 3276 | 207 | 0 | 115 | 108 | 0 | 0 | 0 | 104.56
3:00 | 0 | 0 | 160 | 0 | 0 | 0 | 0 | 372 | 293 |  | 0 | 225 | 143 | 0 | 17 | 15 | 320 | 0 | 0 | 18 | 8 | 0 | 0 | 0 | 0 | 0 | 0 | 0 | 0 | 18 | 19 | 12 | 25 | 28 | 0 | 0 | 132 | 75 | 0 | 0 | 8 | 205 | 0 | 0 | 0 |  | 6 | 65 | 17 | 12 | 0 | 6 | 12 | 2 | 0 | 0 | 0 | 280 | 250 | 124 | 0 | 0 | 10 | 0 | 0 | 51 | 0 | 0 | 52 | 15 | 9 | 33 | 12 | 106 | 69 | 0 | 16 | 0 | 43 | 0 | 47 | 49 | 163 | 0 | 60 | 85 | 0 | 0 | 18 | 0 | 10 | 260 | 16 | 8 | 0 | 47 | 0 | 0 | 18 | 0 | 17 | 0 | 12 | 17 | 13 | 403 | 60 | 17 | 17 | 0 | 16 | 0 | 17 | 88 | 9 | 12 | 360 | 17 | 0 | 0 | 17 | 0 | 17 | 0 | 18 | 17 | 240 | 17 | 0 | 402 | 0 | 148 | 365 | 0 |  | 900 | 0 | 0 | 0 | 0 | 0 | 0 | 0 | 0 | 0 | 0 | 80 | 26 | 0 | 0 | 0 | 0 | 0 | 0 | 0 | 0 | 0 | 0 | 0 | 0 | 0 | 0 | 11 | 0 | 0 | 170 | 0 | 0 | 150 | 0 | 0 | 0 | 0 | 0 | 0 | 0 | 225 | 0 | 0 | 0 | 0 | 0 | 0 | 0 | 0 | 950 | 180 | 0 | 0 | 0 | 0 | 0 | 0 | 0 | 374 | 0 | 150 | 1018 | 0 | 0 |  | 6380 | 4234 | 10614 | 3378 | 900 | 2124 | 0 | 588 | 3212 | 207 | 0 | 99 | 106 | 0 | 0 | 0 | 104.55
4:00 | 0 | 0 | 160 | 0 | 0 | 0 | 0 | 335 | 293 |  | 0 | 225 | 145 | 0 | 17 | 15 | 290 | 0 | 0 | 0 | 0 | 0 | 0 | 0 | 0 | 0 | 0 | 0 | 0 | 18 | 19 | 12 | 25 | 28 | 0 | 0 | 132 | 75 | 0 | 0 | 0 | 206 | 0 | 0 | 0 |  | 0 | 25 | 17 | 12 | 0 | 6 | 12 | 12 | 0 | 0 | 0 | 275 | 250 | 132 | 0 | 0 | 10 | 0 | 0 | 51 | 0 | 0 | 16 | 15 | 0 | 33 | 12 | 104 | 69 | 0 | 16 | 0 | 43 | 0 | 47 | 49 | 163 | 0 | 59 | 85 | 0 | 0 | 18 | 0 | 10 | 270 | 16 | 8 | 0 | 0 | 0 | 0 | 0 | 0 | 0 | 0 | 12 | 17 | 0 | 368 | 45 | 0 | 17 | 0 | 16 | 0 | 17 | 88 | 9 | 12 | 360 | 17 | 0 | 0 | 17 | 0 | 17 | 0 | 17 | 17 | 240 | 0 | 0 | 402 | 0 | 148 | 384 | 0 |  | 899 | 0 | 0 | 0 | 0 | 0 | 0 | 0 | 0 | 0 | 0 | 80 | 23 | 0 | 0 | 0 | 0 | 0 | 0 | 0 | 0 | 0 | 0 | 0 | 0 | 0 | 0 | 11 | 0 | 0 | 170 | 0 | 0 | 150 | 0 | 0 | 0 | 0 | 0 | 0 | 0 | 239 | 0 | 0 | 0 | 0 | 0 | 0 | 0 | 0 | 930 | 180 | 0 | 0 | 0 | 0 | 0 | 0 | 0 | 374 | 0 | 150 | 1019 | 0 | 0 |  | 6050 | 4225 | 10275 | 3270 | 899 | 2176 | 0 | 384 | 3193 | 207 | 0 | 42 | 104 | 0 | 0 | 0 | 104.54
5:00 | 0 | 0 | 160 | 0 | 0 | 0 | 0 | 327 | 293 |  | 0 | 225 | 144 | 0 | 17 | 15 | 290 | 0 | 0 | 0 | 0 | 0 | 0 | 0 | 0 | 0 | 0 | 0 | 0 | 18 | 19 | 12 | 25 | 28 | 0 | 0 | 132 | 75 | 0 | 0 | 0 | 202 | 0 | 0 | 0 |  | 0 | 0 | 17 | 12 | 0 | 6 | 12 | 18 | 0 | 0 | 0 | 275 | 250 | 134 | 0 | 0 | 10 | 0 | 0 | 10 | 0 | 0 | 16 | 15 | 0 | 33 | 12 | 102 | 69 | 0 | 16 | 0 | 43 | 0 | 47 | 49 | 120 | 0 | 59 | 50 | 0 | 0 | 18 | 0 | 10 | 280 | 16 | 8 | 0 | 0 | 0 | 0 | 0 | 0 | 0 | 0 | 12 | 17 | 0 | 368 | 24 | 0 | 17 | 0 | 16 | 0 | 17 | 88 | 9 | 12 | 360 | 0 | 0 | 0 | 17 | 0 | 17 | 0 | 18 | 17 | 240 | 0 | 0 | 400 | 0 | 148 | 415 | 0 |  | 900 | 0 | 0 | 0 | 0 | 0 | 0 | 0 | 0 | 0 | 0 | 80 | 24 | 0 | 0 | 0 | 0 | 0 | 0 | 0 | 0 | 0 | 0 | 0 | 0 | 0 | 0 | 11 | 0 | 0 | 170 | 0 | 0 | 150 | 0 | 0 | 0 | 0 | 0 | 0 | 0 | 245 | 0 | 0 | 0 | 0 | 0 | 0 | 0 | 0 | 880 | 180 | 0 | 0 | 0 | 0 | 0 | 0 | 0 | 374 | 0 | 150 | 928 | 0 | 0 |  | 5901 | 4092 | 9993 | 3260 | 900 | 2110 | 0 | 347 | 3050 | 207 | 0 | 17 | 102 | 0 | 0 | 0 | 104.53
6:00 | 0 | 0 | 160 | 0 | 0 | 0 | 0 | 327 | 293 |  | 0 | 225 | 144 | 0 | 17 | 15 | 290 | 0 | 0 | 0 | 0 | 0 | 0 | 0 | 0 | 0 | 0 | 0 | 0 | 18 | 19 | 12 | 25 | 28 | 0 | 0 | 132 | 75 | 0 | 0 | 0 | 189 | 0 | 0 | 0 |  | 0 | 0 | 17 | 12 | 0 | 6 | 12 | 18 | 0 | 0 | 0 | 280 | 250 | 139 | 0 | 0 | 10 | 0 | 0 | 10 | 0 | 0 | 16 | 15 | 0 | 33 | 12 | 94 | 29 | 0 | 16 | 0 | 43 | 0 | 47 | 49 | 120 | 0 | 40 | 50 | 0 | 0 | 0 | 0 | 10 | 280 | 16 | 8 | 0 | 0 | 0 | 0 | 0 | 0 | 0 | 0 | 12 | 17 | 0 | 368 | 45 | 0 | 17 | 0 | 16 | 0 | 17 | 23 | 9 | 12 | 360 | 0 | 0 | 0 | 17 | 0 | 17 | 0 | 18 | 17 | 240 | 0 | 0 | 400 | 0 | 148 | 398 | 0 |  | 900 | 0 | 0 | 0 | 0 | 0 | 0 | 0 | 0 | 0 | 0 | 80 | 21 | 0 | 0 | 0 | 0 | 0 | 0 | 0 | 0 | 0 | 0 | 0 | 0 | 0 | 0 | 11 | 0 | 0 | 170 | 0 | 0 | 150 | 0 | 0 | 0 | 0 | 0 | 0 | 0 | 245 | 0 | 0 | 0 | 0 | 0 | 0 | 0 | 0 | 800 | 180 | 0 | 0 | 0 | 0 | 0 | 0 | 0 | 374 | 0 | 150 | 921 | 0 | 0 |  | 5752 | 4002 | 9754 | 3180 | 900 | 2090 | 0 | 303 | 2963 | 207 | 0 | 17 | 94 | 0 | 0 | 0 | 104.52
7:00 | 0 | 0 | 160 | 0 | 0 | 0 | 0 | 333 | 325 |  | 0 | 225 | 150 | 0 | 17 | 15 | 320 | 0 | 0 | 0 | 0 | 16 | 0 | 0 | 0 | 0 | 0 | 0 | 0 | 18 | 19 | 12 | 25 | 28 | 0 | 0 | 132 | 75 | 0 | 0 | 0 | 194 | 0 | 0 | 0 |  | 0 | 0 | 17 | 0 | 0 | 6 | 12 | 17 | 0 | 0 | 0 | 350 | 310 | 106 | 0 | 0 | 10 | 0 | 0 | 10 | 0 | 0 | 0 | 16 | 0 | 33 | 0 | 86 | 27 | 0 | 16 | 0 | 43 | 0 | 22 | 49 | 120 | 0 | 58 | 30 | 0 | 0 | 0 | 0 | 10 | 300 | 16 | 8 | 0 | 0 | 0 | 0 | 3 | 0 | 0 | 2 | 12 | 17 | 0 | 400 | 56 | 0 | 17 | 0 | 16 | 0 | 17 | 0 | 9 | 12 | 390 | 0 | 7 | 0 | 17 | 0 | 17 | 3 | 18 | 17 | 240 | 0 | 0 | 400 | 0 | 150 | 300 | 0 |  | 899 | 0 | 0 | 0 | 0 | 0 | 0 | 0 | 0 | 0 | 0 | 130 | 18 | 0 | 0 | 0 | 0 | 0 | 0 | 0 | 0 | 0 | 0 | 0 | 0 | 0 | 0 | 11 | 0 | 0 | 170 | 0 | 0 | 151 | 0 | 0 | 0 | 0 | 0 | 0 | 0 | 245 | 0 | 0 | 0 | 0 | 0 | 0 | 0 | 0 | 700 | 220 | 0 | 0 | 0 | 10 | 0 | 0 | 0 | 375 | 2 | 150 | 922 | 27 | 0 |  | 5856 | 4030 | 9886 | 3436 | 899 | 2041 | 0 | 266 | 2867 | 207 | 0 | 33 | 86 | 51 | 0 | 0 | 104.51
8:00 | 0 | 0 | 160 | 0 | 0 | 0 | 0 | 394 | 334 |  | 0 | 225 | 154 | 0 | 17 | 15 | 335 | 0 | 0 | 4 | 8 | 16 | 0 | 0 | 0 | 0 | 0 | 0 | 0 | 18 | 19 | 12 | 25 | 28 | 0 | 0 | 132 | 75 | 0 | 0 | 0 | 195 | 0 | 0 | 0 |  | 5 | 0 | 17 | 12 | 0 | 6 | 12 | 0 | 0 | 0 | 0 | 275 | 250 | 114 | 0 | 0 | 10 | 0 | 0 | 24 | 0 | 0 | 0 | 16 | 0 | 33 | 0 | 82 | 27 | 0 | 16 | 1 | 43 | 0 | 42 | 45 | 163 | 0 | 62 | 85 | 0 | 0 | 0 | 0 | 10 | 290 | 16 | 8 | 0 | 8 | 0 | 0 | 19 | 0 | 13 | 7 | 12 | 17 | 1 | 402 | 56 | 17 | 17 | 1 | 16 | 8 | 17 | 0 | 9 | 12 | 400 | 17 | 16 | 17 | 17 | 0 | 17 | 12 | 18 | 17 | 240 | 0 | 0 | 400 | 0 | 148 | 200 | 0 |  | 900 | 0 | 0 | 0 | 0 | 0 | 0 | 0 | 0 | 0 | 0 | 130 | 17 | 0 | 0 | 0 | 0 | 0 | 0 | 0 | 0 | 0 | 0 | 0 | 0 | 0 | 0 | 11 | 0 | 0 | 170 | 0 | 0 | 151 | 0 | 0 | 0 | 0 | 0 | 0 | 0 | 231 | 0 | 0 | 0 | 0 | 0 | 0 | 1 | 0 | 830 | 220 | 0 | 0 | 1 | 27 | 0 | 0 | 0 | 375 | 19 | 150 | 1009 | 88 | 0 |  | 5981 | 4330 | 10311 | 3402 | 900 | 2040 | 0 | 392 | 3082 | 207 | 0 | 33 | 82 | 173 | 0 | 0 | 104.5
9:00 | 0 | 0 | 160 | 0 | 0 | 0 | 0 | 397 | 334 |  | 0 | 225 | 150 | 0 | 17 | 15 | 335 | 0 | 0 | 18 | 8 | 16 | 0 | 0 | 0 | 0 | 0 | 0 | 0 | 18 | 19 | 12 | 25 | 16 | 8 | 0 | 132 | 75 | 0 | 0 | 0 | 202 | 0 | 0 | 0 |  | 6 | 0 | 17 | 12 | 0 | 6 | 12 | 0 | 0 | 0 | 0 | 280 | 250 | 126 | 0 | 0 | 5 | 0 | 0 | 43 | 0 | 0 | 24 | 16 | 0 | 33 | 12 | 84 | 27 | 0 | 16 | 1 | 43 | 0 | 44 | 43 | 130 | 0 | 61 | 85 | 0 | 0 | 0 | 0 | 0 | 270 | 16 | 8 | 0 | 47 | 0 | 0 | 19 | 0 | 17 | 11 | 12 | 17 | 5 | 331 | 60 | 34 | 17 | 2 | 16 | 17 | 17 | 17 | 9 | 12 | 400 | 17 | 30 | 17 | 17 | 0 | 17 | 21 | 17 | 17 | 240 | 0 | 0 | 400 | 0 | 180 | 300 | 0 |  | 900 | 0 | 0 | 0 | 0 | 0 | 0 | 0 | 0 | 0 | 0 | 130 | 17 | 0 | 0 | 0 | 0 | 0 | 0 | 0 | 0 | 0 | 0 | 0 | 0 | 0 | 0 | 11 | 0 | 0 | 170 | 0 | 0 | 151 | 0 | 0 | 0 | 0 | 0 | 0 | 0 | 212 | 0 | 0 | 0 | 0 | 0 | 0 | 5 | 0 | 880 | 190 | 0 | 0 | 2 | 59 | 0 | 0 | 0 | 375 | 26 | 150 | 1018 | 134 | 0 |  | 6185 | 4430 | 10615 | 3352 | 900 | 2043 | 0 | 532 | 3173 | 207 | 0 | 33 | 84 | 291 | 0 | 19.1 | 104.49
10:00 | 0 | 0 | 160 | 0 | 0 | 0 | 0 | 398 | 337 |  | 0 | 225 | 147 | 0 | 17 | 15 | 332 | 0 | 0 | 22 | 16 | 16 | 7 | 0 | 0 | 0 | 0 | 0 | 0 | 18 | 19 | 12 | 17 | 26 | 8 | 0 | 132 | 75 | 0 | 0 | 0 | 201 | 0 | 0 | 0 |  | 6 | 0 | 17 | 12 | 0 | 6 | 12 | 0 | 0 | 0 | 0 | 300 | 305 | 111 | 0 | 0 | 5 | 0 | 0 | 43 | 0 | 0 | 31 | 16 | 8 | 33 | 12 | 96 | 26 | 0 | 17 | 2 | 43 | 0 | 44 | 46 | 163 | 0 | 60 | 84 | 0 | 0 | 17 | 0 | 0 | 310 | 16 | 8 | 0 | 80 | 0 | 0 | 19 | 0 | 17 | 13 | 12 | 17 | 6 | 349 | 50 | 34 | 17 | 1 | 66 | 17 | 17 | 17 | 9 | 12 | 392 | 17 | 45 | 17 | 18 | 0 | 17 | 24 | 18 | 17 | 240 | 17 | 0 | 400 | 0 | 180 | 300 | 0 |  | 900 | 0 | 0 | 0 | 0 | 0 | 0 | 0 | 0 | 0 | 0 | 100 | 16 | 0 | 0 | 0 | 0 | 0 | 0 | 0 | 0 | 0 | 0 | 0 | 0 | 0 | 0 | 11 | 0 | 0 | 220 | 0 | 0 | 150 | 0 | 0 | 0 | 0 | 0 | 0 | 0 | 184 | 0 | 0 | 0 | 0 | 2 | 0 | 5 | 0 | 900 | 190 | 0 | 0 | 4 | 64 | 0 | 0 | 0 | 374 | 31 | 150 | 1022 | 172 | 0 |  | 6504 | 4495 | 10999 | 3414 | 900 | 2089 | 0 | 636 | 3246 | 207 | 0 | 50 | 96 | 361 | 0 | 86.905 | 104.48
11:00 | 0 | 0 | 160 | 0 | 0 | 0 | 0 | 413 | 332 |  | 0 | 225 | 149 | 5 | 17 | 15 | 333 | 0 | 0 | 33 | 16 | 16 | 25 | 0 | 0 | 0 | 0 | 0 | 0 | 0 | 19 | 12 | 25 | 26 | 8 | 0 | 132 | 75 | 0 | 0 | 0 | 202 | 0 | 0 | 0 |  | 4 | 3 | 26 | 12 | 0 | 6 | 12 | 0 | 0 | 0 | 0 | 290 | 295 | 93 | 0 | 0 | 0 | 0 | 0 | 43 | 0 | 0 | 52 | 16 | 7 | 33 | 12 | 142 | 12 | 0 | 0 | 2 | 43 | 0 | 42 | 47 | 163 | 0 | 60 | 84 | 0 | 0 | 17 | 0 | 10 | 310 | 8 | 8 | 0 | 80 | 0 | 0 | 38 | 0 | 17 | 6 | 12 | 17 | 5 | 341 | 69 | 34 | 17 | 1 | 70 | 17 | 29 | 70 | 9 | 10 | 390 | 17 | 48 | 17 | 34 | 0 | 17 | 19 | 31 | 17 | 230 | 35 | 0 | 400 | 0 | 180 | 200 | 0 |  | 900 | 0 | 0 | 0 | 0 | 0 | 0 | 0 | 0 | 0 | 0 | 130 | 17 | 0 | 0 | 0 | 0 | 0 | 0 | 0 | 0 | 8 | 0 | 8 | 0 | 0 | 0 | 11 | 0 | 0 | 290 | 0 | 0 | 150 | 0 | 0 | 0 | 0 | 0 | 0 | 0 | 167 | 0 | 0 | 0 | 0 | 6 | 0 | 6 | 35 | 910 | 220 | 0 | 0 | 3 | 20 | 0 | 0 | 0 | 371 | 38 | 150 | 1018 | 172 | 0 |  | 6567 | 4630 | 11197 | 3348 | 900 | 2009 | 0 | 877 | 3319 | 207 | 0 | 80 | 142 | 315 | 0 | 184.315 | 104.47
12:00 | 0 | 0 | 160 | 0 | 0 | 0 | 0 | 413 | 332 |  | 0 | 225 | 150 | 14 | 17 | 15 | 331 | 0 | 0 | 33 | 16 | 16 | 27 | 0 | 0 | 0 | 0 | 0 | 0 | 15 | 19 | 12 | 25 | 26 | 8 | 0 | 132 | 75 | 0 | 0 | 2 | 201 | 0 | 0 | 0 |  | 3 | 24 | 32 | 12 | 0 | 6 | 12 | 2 | 0 | 0 | 0 | 280 | 250 | 105 | 0 | 0 | 0 | 0 | 0 | 43 | 0 | 0 | 52 | 16 | 7 | 33 | 12 | 148 | 12 | 0 | 17 | 2 | 43 | 0 | 42 | 48 | 163 | 0 | 60 | 84 | 0 | 0 | 16 | 0 | 10 | 290 | 16 | 8 | 0 | 80 | 0 | 0 | 37 | 0 | 17 | 6 | 12 | 17 | 6 | 331 | 69 | 34 | 17 | 1 | 70 | 17 | 51 | 88 | 37 | 12 | 390 | 17 | 35 | 17 | 34 | 0 | 19 | 13 | 36 | 17 | 240 | 35 | 0 | 420 | 0 | 142 | 180 | 0 |  | 901 | 0 | 0 | 0 | 0 | 0 | 0 | 0 | 0 | 0 | 0 | 130 | 18 | 0 | 0 | 0 | 0 | 21 | 0 | 47 | 28 | 34 | 32 | 8 | 0 | 0 | 0 | 11 | 0 | 0 | 185 | 0 | 0 | 150 | 0 | 0 | 0 | 0 | 0 | 0 | 0 | 176 | 0 | 0 | 30 | 0 | 6 | 0 | 7 | 35 | 940 | 220 | 0 | 0 | 4 | 26 | 0 | 0 | 0 | 375 | 27 | 150 | 1020 | 169 | 0 |  | 6609 | 4750 | 11359 | 3341 | 901 | 1983 | 0 | 1050 | 3232 | 207 | 0 | 207 | 148 | 290 | 0 | 468.905 | 104.46
13:00 | 0 | 0 | 160 | 0 | 0 | 0 | 0 | 412 | 333 |  | 0 | 225 | 147 | 24 | 17 | 15 | 328 | 0 | 0 | 33 | 33 | 16 | 33 | 0 | 0 | 0 | 17 | 0 | 0 | 18 | 19 | 8 | 25 | 26 | 8 | 0 | 132 | 75 | 0 | 0 | 8 | 201 | 0 | 0 | 0 |  | 6 | 24 | 32 | 12 | 0 | 6 | 12 | 0 | 0 | 0 | 0 | 280 | 250 | 25 | 0 | 0 | 20 | 0 | 0 | 43 | 0 | 0 | 52 | 16 | 7 | 33 | 12 | 156 | 10 | 0 | 17 | 2 | 43 | 0 | 44 | 48 | 163 | 0 | 60 | 84 | 0 | 0 | 17 | 0 | 10 | 300 | 15 | 8 | 0 | 80 | 0 | 0 | 37 | 0 | 17 | 4 | 12 | 17 | 5 | 341 | 70 | 34 | 17 | 0 | 70 | 17 | 43 | 88 | 37 | 12 | 400 | 17 | 23 | 35 | 34 | 0 | 35 | 20 | 36 | 13 | 240 | 35 | 0 | 420 | 13 | 140 | 180 | 0 |  | 900 | 0 | 0 | 0 | 0 | 0 | 0 | 0 | 0 | 2 | 0 | 130 | 20 | 0 | 0 | 0 | 0 | 21 | 0 | 47 | 28 | 34 | 30 | 8 | 0 | 0 | 0 | 11 | 0 | 0 | 170 | 0 | 0 | 150 | 0 | 0 | 0 | 0 | 0 | 0 | 0 | 159 | 0 | 0 | 35 | 0 | 6 | 0 | 6 | 35 | 970 | 220 | 0 | 0 | 1 | 33 | 0 | 0 | 0 | 372 | 22 | 150 | 1019 | 180 | 0 |  | 6662 | 4759 | 11421 | 3294 | 900 | 1976 | 0 | 1136 | 3241 | 207 | 0 | 207 | 156 | 291 | 13 | 361.945 | 104.45
14:00 | 0 | 0 | 160 | 0 | 0 | 0 | 0 | 412 | 307 |  | 0 | 225 | 145 | 25 | 20 | 15 | 327 | 0 | 0 | 33 | 33 | 16 | 36 | 0 | 0 | 0 | 17 | 0 | 0 | 18 | 19 | 0 | 25 | 26 | 8 | 0 | 132 | 75 | 0 | 0 | 8 | 201 | 0 | 0 | 0 |  | 6 | 24 | 17 | 12 | 0 | 6 | 12 | 0 | 0 | 0 | 0 | 280 | 260 | 31 | 0 | 0 | 20 | 0 | 0 | 43 | 0 | 0 | 16 | 16 | 7 | 32 | 12 | 154 | 11 | 0 | 17 | 1 | 43 | 0 | 47 | 49 | 163 | 0 | 61 | 84 | 0 | 0 | 17 | 0 | 10 | 280 | 15 | 8 | 0 | 51 | 0 | 0 | 37 | 0 | 17 | 3 | 12 | 17 | 6 | 330 | 70 | 34 | 17 | 1 | 70 | 17 | 17 | 73 | 38 | 12 | 370 | 17 | 15 | 17 | 34 | 0 | 35 | 7 | 36 | 16 | 240 | 35 | 0 | 420 | 13 | 138 | 80 | 0 |  | 901 | 0 | 0 | 0 | 0 | 0 | 0 | 0 | 0 | 0 | 0 | 100 | 20 | 0 | 0 | 0 | 0 | 25 | 0 | 47 | 28 | 34 | 30 | 8 | 20 | 0 | 0 | 11 | 0 | 0 | 170 | 0 | 0 | 148 | 0 | 0 | 0 | 0 | 0 | 0 | 0 | 158 | 0 | 0 | 35 | 0 | 30 | 0 | 6 | 35 | 990 | 180 | 0 | 0 | 1 | 24 | 0 | 0 | 0 | 374 | 20 | 150 | 1014 | 157 | 0 |  | 6332 | 4716 | 11048 | 3229 | 901 | 1791 | 0 | 1048 | 3256 | 207 | 0 | 214 | 154 | 235 | 13 | 336.16 | 104.47
15:00 | 0 | 0 | 160 | 0 | 0 | 0 | 0 | 397 | 302 |  | 0 | 225 | 147 | 27 | 17 | 15 | 315 | 0 | 0 | 24 | 8 | 16 | 35 | 0 | 0 | 0 | 17 | 0 | 0 | 0 | 19 | 11 | 25 | 26 | 8 | 0 | 132 | 75 | 0 | 0 | 8 | 202 | 0 | 0 | 0 |  | 3 | 24 | 17 | 12 | 0 | 6 | 12 | 0 | 0 | 0 | 0 | 280 | 280 | 31 | 0 | 0 | 20 | 0 | 0 | 43 | 0 | 0 | 16 | 16 | 7 | 33 | 12 | 148 | 14 | 0 | 17 | 1 | 43 | 0 | 42 | 49 | 163 | 0 | 60 | 84 | 0 | 0 | 16 | 0 | 10 | 280 | 15 | 8 | 0 | 47 | 0 | 0 | 28 | 0 | 17 | 2 | 12 | 17 | 5 | 332 | 70 | 34 | 17 | 0 | 70 | 17 | 17 | 77 | 38 | 12 | 370 | 17 | 9 | 17 | 34 | 0 | 20 | 2 | 35 | 13 | 240 | 35 | 0 | 420 | 9 | 138 | 80 | 0 |  | 898 | 0 | 0 | 0 | 0 | 0 | 0 | 0 | 0 | 0 | 0 | 100 | 18 | 0 | 0 | 0 | 0 | 25 | 0 | 47 | 28 | 42 | 30 | 8 | 38 | 0 | 0 | 11 | 0 | 0 | 170 | 0 | 0 | 145 | 0 | 0 | 0 | 0 | 0 | 0 | 0 | 150 | 0 | 0 | 35 | 0 | 27 | 0 | 4 | 35 | 980 | 180 | 0 | 0 | 0 | 18 | 0 | 0 | 0 | 377 | 9 | 150 | 1018 | 114 | 0 |  | 6224 | 4657 | 10881 | 3217 | 898 | 1773 | 0 | 985 | 3253 | 207 | 0 | 232 | 148 | 159 | 9 | 0 | 104.43
16:00 | 0 | 0 | 160 | 0 | 0 | 0 | 0 | 422 | 301 |  | 0 | 225 | 146 | 54 | 17 | 15 | 330 | 0 | 0 | 16 | 8 | 32 | 0 | 0 | 0 | 0 | 17 | 0 | 17 | 0 | 19 | 5 | 25 | 26 | 8 | 0 | 132 | 75 | 0 | 0 | 8 | 201 | 0 | 0 | 0 |  | 6 | 24 | 17 | 12 | 0 | 6 | 12 | 0 | 0 | 0 | 0 | 280 | 280 | 37 | 0 | 0 | 20 | 0 | 0 | 43 | 0 | 0 | 16 | 16 | 10 | 25 | 12 | 146 | 16 | 0 | 18 | 0 | 43 | 0 | 42 | 45 | 163 | 0 | 61 | 84 | 0 | 0 | 16 | 0 | 10 | 295 | 15 | 8 | 0 | 15 | 0 | 0 | 19 | 0 | 17 | 1 | 12 | 17 | 6 | 328 | 59 | 34 | 17 | 0 | 70 | 17 | 17 | 17 | 38 | 12 | 370 | 17 | 6 | 17 | 34 | 0 | 17 | 2 | 36 | 17 | 240 | 35 | 0 | 420 | 5 | 140 | 80 | 0 |  | 900 | 0 | 0 | 0 | 0 | 0 | 0 | 0 | 0 | 0 | 0 | 100 | 17 | 0 | 0 | 0 | 0 | 0 | 0 | 0 | 0 | 0 | 0 | 0 | 0 | 0 | 0 | 0 | 0 | 0 | 170 | 0 | 0 | 145 | 0 | 0 | 0 | 0 | 0 | 0 | 0 | 147 | 0 | 0 | 0 | 0 | 0 | 0 | 2 | 0 | 1000 | 180 | 0 | 0 | 0 | 9 | 0 | 0 | 0 | 375 | 7 | 150 | 1017 | 48 | 0 |  | 6169 | 4267 | 10436 | 3240 | 900 | 1778 | 0 | 705 | 3272 | 207 | 0 | 108 | 146 | 75 | 5 | 0 | 104.42
17:00 | 0 | 0 | 160 | 0 | 0 | 0 | 0 | 407 | 302 |  | 0 | 225 | 148 | 67 | 20 | 15 | 335 | 0 | 0 | 16 | 8 | 32 | 0 | 0 | 0 | 0 | 17 | 0 | 17 | 0 | 19 | 12 | 25 | 22 | 8 | 0 | 132 | 75 | 0 | 0 | 8 | 201 | 0 | 0 | 0 |  | 10 | 24 | 17 | 12 | 0 | 13 | 12 | 0 | 0 | 0 | 0 | 280 | 280 | 94 | 0 | 0 | 20 | 0 | 0 | 43 | 0 | 0 | 16 | 16 | 0 | 32 | 10 | 144 | 18 | 0 | 19 | 0 | 43 | 0 | 44 | 46 | 163 | 0 | 61 | 82 | 0 | 0 | 17 | 0 | 10 | 295 | 15 | 2 | 0 | 15 | 0 | 0 | 19 | 0 | 21 | 0 | 12 | 17 | 6 | 330 | 59 | 34 | 17 | 0 | 120 | 17 | 17 | 17 | 39 | 12 | 370 | 17 | 1 | 50 | 34 | 0 | 17 | 1 | 37 | 31 | 240 | 35 | 0 | 420 | 0 | 142 | 80 | 0 |  | 895 | 0 | 0 | 0 | 0 | 0 | 0 | 0 | 0 | 0 | 0 | 100 | 18 | 0 | 0 | 0 | 0 | 0 | 0 | 0 | 0 | 0 | 0 | 0 | 0 | 0 | 0 | 0 | 0 | 0 | 170 | 0 | 0 | 145 | 0 | 0 | 0 | 0 | 0 | 0 | 0 | 153 | 0 | 0 | 0 | 0 | 0 | 0 | 0 | 0 | 1020 | 180 | 0 | 0 | 0 | 2 | 0 | 0 | 0 | 378 | 1 | 150 | 1016 | 7 | 0 |  | 6336 | 4235 | 10571 | 3285 | 895 | 1789 | 0 | 835 | 3296 | 207 | 0 | 108 | 144 | 12 | 0 | 0 | 104.41
18:00 | 0 | 0 | 160 | 0 | 0 | 0 | 0 | 396 | 340 |  | 0 | 225 | 146 | 69 | 58 | 15 | 335 | 0 | 0 | 16 | 50 | 32 | 0 | 0 | 0 | 0 | 35 | 17 | 40 | 0 | 19 | 12 | 25 | 26 | 14 | 0 | 133 | 75 | 0 | 0 | 16 | 201 | 0 | 0 | 0 |  | 12 | 64 | 32 | 12 | 0 | 19 | 12 | 2 | 0 | 0 | 0 | 305 | 320 | 151 | 0 | 0 | 20 | 0 | 0 | 51 | 0 | 0 | 52 | 16 | 10 | 32 | 12 | 152 | 18 | 0 | 19 | 0 | 43 | 0 | 50 | 46 | 163 | 0 | 61 | 84 | 0 | 0 | 17 | 0 | 10 | 285 | 15 | 2 | 0 | 15 | 0 | 0 | 19 | 0 | 96 | 0 | 12 | 17 | 11 | 366 | 60 | 105 | 17 | 0 | 220 | 17 | 17 | 52 | 76 | 12 | 400 | 17 | 0 | 72 | 36 | 0 | 17 | 0 | 64 | 34 | 345 | 76 | 0 | 460 | 0 | 142 | 59 | 0 |  | 895 | 0 | 0 | 0 | 0 | 0 | 0 | 0 | 0 | 0 | 0 | 130 | 24 | 0 | 0 | 0 | 0 | 0 | 0 | 0 | 0 | 16 | 0 | 1 | 0 | 0 | 0 | 11 | 0 | 0 | 170 | 0 | 0 | 146 | 0 | 0 | 0 | 0 | 0 | 0 | 0 | 168 | 0 | 0 | 30 | 3 | 42 | 0 | 0 | 35 | 1100 | 220 | 0 | 4 | 0 | 0 | 35 | 0 | 0 | 500 | 0 | 150 | 1088 | 0 | 0 |  | 7376 | 4768 | 12144 | 3625 | 895 | 1873 | 0 | 1577 | 3610 | 208 | 0 | 204 | 152 | 0 | 0 | 0 | 104.4
18:30 | 0 | 0 | 0 | 0 | 0 | 0 | 0 | 0 | 0 |  | 0 | 0 | 0 | 0 | 0 | 0 | 0 | 0 | 0 | 0 | 0 | 0 | 0 | 0 | 0 | 0 | 0 | 0 | 0 | 0 | 0 | 0 | 0 | 0 | 0 | 0 | 0 | 0 | 0 | 0 | 0 | 0 | 0 | 0 | 0 |  | 0 | 0 | 0 | 0 | 0 | 0 | 0 | 0 | 0 | 0 | 0 | 0 | 0 | 0 | 0 | 0 | 0 | 0 | 0 | 0 | 0 | 0 | 0 | 0 | 0 | 0 | 0 | 0 | 0 | 0 | 0 | 0 | 0 | 0 | 0 | 0 | 0 | 0 | 0 | 0 | 0 | 0 | 0 | 0 | 0 | 0 | 0 | 0 | 0 | 0 | 0 | 0 | 0 | 0 | 0 | 0 | 0 | 0 | 0 | 0 | 0 | 0 | 0 | 0 | 0 | 0 | 0 | 0 | 0 | 0 | 0 | 0 | 0 | 0 | 0 | 0 | 0 | 0 | 0 | 0 | 0 | 0 | 0 | 0 | 0 | 0 | 0 | 0 |  | 0 | 0 | 0 | 0 | 0 | 0 | 0 | 0 | 0 | 0 | 0 | 0 | 0 | 0 | 0 | 0 | 0 | 0 | 0 | 0 | 0 | 0 | 0 | 0 | 0 | 0 | 0 | 0 | 0 | 0 | 0 | 0 | 0 | 0 | 0 | 0 | 0 | 0 | 0 | 0 | 0 | 0 | 0 | 0 | 0 | 0 | 0 | 0 | 0 | 0 | 0 | 0 | 0 | 0 | 0 | 0 | 0 | 0 | 0 | 0 | 0 | 0 | 0 | 0 | 0 |  | 0 | 0 | 0 | 0 | 0 | 0 | 0 | 0 | 0 | 0 | 0 | 0 | 0 | 0 | 0 | 0 | 0
19:00 | 0 | 0 | 160 | 0 | 0 | 0 | 0 | 424 | 324 |  | 0 | 225 | 148 | 26 | 68 | 15 | 280 | 0 | 0 | 17 | 0 | 48 | 0 | 0 | 0 | 0 | 35 | 17 | 17 | 18 | 19 | 12 | 25 | 26 | 25 | 0 | 133 | 75 | 0 | 0 | 17 | 215 | 0 | 0 | 0 |  | 12 | 64 | 32 | 12 | 0 | 19 | 12 | 2 | 0 | 0 | 0 | 305 | 300 | 0 | 0 | 0 | 20 | 0 | 0 | 51 | 0 | 0 | 0 | 16 | 10 | 33 | 12 | 138 | 23 | 0 | 19 | 0 | 43 | 0 | 50 | 46 | 163 | 0 | 61 | 84 | 0 | 0 | 18 | 0 | 10 | 260 | 15 | 2 | 0 | 0 | 0 | 0 | 100 | 0 | 135 | 0 | 12 | 17 | 20 | 367 | 89 | 50 | 17 | 0 | 155 | 17 | 17 | 0 | 77 | 12 | 397 | 17 | 0 | 35 | 51 | 0 | 32 | 0 | 72 | 34 | 300 | 0 | 0 | 565 | 0 | 144 | 80 | 0 |  | 896 | 0 | 0 | 0 | 0 | 0 | 0 | 0 | 0 | 0 | 0 | 130 | 23 | 0 | 0 | 0 | 0 | 0 | 0 | 0 | 0 | 0 | 0 | 0 | 0 | 0 | 0 | 11 | 0 | 0 | 170 | 0 | 0 | 146 | 0 | 0 | 0 | 0 | 0 | 0 | 0 | 181 | 0 | 0 | 0 | 0 | 49 | 0 | 0 | 0 | 1222 | 180 | 0 | 0 | 0 | 0 | 35 | 0 | 0 | 555 | 0 | 150 | 1217 | 0 | 0 |  | 7013 | 4965 | 11978 | 3419 | 896 | 1827 | 0 | 1323 | 4023 | 208 | 0 | 144 | 138 | 0 | 0 | 0 | 104.37
19:30 | 0 | 0 | 160 | 0 | 0 | 0 | 0 | 419 | 342 |  | 0 | 225 | 146 | 9 | 34 | 15 | 280 | 0 | 0 | 0 | 0 | 32 | 0 | 0 | 0 | 0 | 35 | 17 | 17 | 18 | 19 | 12 | 25 | 26 | 25 | 0 | 133 | 75 | 0 | 0 | 17 | 217 | 0 | 0 | 0 |  | 12 | 64 | 32 | 12 | 0 | 20 | 12 | 3 | 0 | 0 | 0 | 280 | 300 | 0 | 0 | 0 | 20 | 0 | 0 | 51 | 0 | 0 | 0 | 16 | 10 | 33 | 12 | 138 | 33 | 0 | 19 | 0 | 43 | 0 | 50 | 46 | 130 | 0 | 61 | 84 | 0 | 0 | 18 | 0 | 9 | 305 | 15 | 2 | 0 | 0 | 0 | 0 | 100 | 0 | 110 | 0 | 12 | 17 | 0 | 320 | 89 | 50 | 17 | 0 | 155 | 17 | 17 | 0 | 77 | 12 | 370 | 17 | 0 | 35 | 51 | 0 | 35 | 0 | 72 | 34 | 300 | 0 | 0 | 612 | 4 | 144 | 80 | 0 |  | 896 | 0 | 0 | 0 | 0 | 0 | 0 | 0 | 0 | 0 | 0 | 130 | 23 | 0 | 0 | 0 | 0 | 0 | 0 | 0 | 0 | 0 | 0 | 0 | 0 | 0 | 0 | 11 | 0 | 0 | 170 | 0 | 0 | 146 | 0 | 0 | 0 | 0 | 0 | 0 | 0 | 181 | 0 | 0 | 0 | 0 | 49 | 0 | 0 | 0 | 1244 | 220 | 0 | 0 | 0 | 0 | 35 | 0 | 0 | 557 | 0 | 150 | 1216 | 0 | 0 |  | 6875 | 5028 | 11903 | 3327 | 896 | 1895 | 0 | 1214 | 4093 | 208 | 0 | 128 | 138 | 0 | 4 | 0 | 0
20:00 | 0 | 0 | 160 | 0 | 0 | 0 | 0 | 420 | 342 |  | 0 | 225 | 149 | 0 | 30 | 15 | 280 | 0 | 0 | 0 | 0 | 32 | 0 | 0 | 0 | 0 | 35 | 17 | 0 | 18 | 19 | 12 | 25 | 24 | 25 | 0 | 133 | 75 | 0 | 0 | 8 | 222 | 0 | 0 | 0 |  | 12 | 64 | 32 | 12 | 0 | 20 | 12 | 5 | 0 | 0 | 0 | 305 | 310 | 0 | 0 | 0 | 20 | 0 | 0 | 51 | 0 | 0 | 0 | 16 | 10 | 33 | 12 | 140 | 35 | 0 | 19 | 0 | 43 | 0 | 50 | 50 | 130 | 0 | 61 | 84 | 0 | 0 | 17 | 0 | 10 | 300 | 15 | 2 | 0 | 0 | 0 | 0 | 60 | 0 | 109 | 0 | 12 | 17 | 0 | 342 | 65 | 50 | 17 | 0 | 155 | 17 | 17 | 0 | 74 | 12 | 397 | 17 | 0 | 17 | 51 | 0 | 35 | 0 | 72 | 34 | 300 | 0 | 0 | 605 | 12 | 144 | 75 | 0 |  | 896 | 0 | 0 | 0 | 0 | 0 | 0 | 0 | 0 | 0 | 0 | 130 | 24 | 0 | 0 | 0 | 0 | 0 | 0 | 0 | 0 | 0 | 0 | 0 | 0 | 0 | 0 | 11 | 0 | 0 | 170 | 0 | 0 | 147 | 0 | 0 | 0 | 0 | 0 | 0 | 0 | 181 | 0 | 0 | 0 | 0 | 5 | 0 | 0 | 0 | 1244 | 220 | 0 | 0 | 0 | 0 | 35 | 0 | 0 | 557 | 0 | 150 | 1216 | 0 | 0 |  | 6842 | 4986 | 11828 | 3417 | 896 | 1896 | 0 | 1045 | 4086 | 208 | 0 | 128 | 140 | 0 | 12 | 0 | 104.38
21:00 | 0 | 0 | 160 | 0 | 0 | 0 | 0 | 423 | 341 |  | 0 | 225 | 142 | 0 | 7 | 0 | 280 | 0 | 0 | 0 | 0 | 32 | 0 | 0 | 0 | 0 | 17 | 0 | 0 | 18 | 19 | 12 | 25 | 24 | 25 | 0 | 132 | 75 | 0 | 0 | 8 | 221 | 0 | 0 | 0 |  | 12 | 74 | 32 | 12 | 0 | 20 | 12 | 4 | 0 | 0 | 0 | 305 | 330 | 23 | 0 | 0 | 20 | 0 | 0 | 51 | 0 | 0 | 0 | 16 | 10 | 33 | 12 | 134 | 35 | 0 | 19 | 0 | 43 | 0 | 50 | 50 | 163 | 0 | 61 | 84 | 0 | 0 | 17 | 0 | 10 | 270 | 15 | 0 | 0 | 0 | 0 | 0 | 60 | 0 | 70 | 0 | 12 | 17 | 0 | 366 | 65 | 50 | 17 | 0 | 100 | 17 | 17 | 0 | 78 | 12 | 400 | 17 | 0 | 0 | 51 | 0 | 35 | 0 | 54 | 34 | 330 | 0 | 0 | 590 | 11 | 144 | 45 | 0 |  | 895 | 0 | 0 | 0 | 0 | 0 | 0 | 0 | 0 | 0 | 0 | 130 | 24 | 0 | 0 | 0 | 0 | 0 | 0 | 0 | 0 | 0 | 0 | 0 | 0 | 0 | 0 | 11 | 0 | 0 | 170 | 0 | 0 | 149 | 0 | 0 | 0 | 0 | 0 | 0 | 0 | 204 | 0 | 0 | 0 | 0 | 0 | 0 | 0 | 0 | 1100 | 220 | 0 | 0 | 0 | 0 | 0 | 0 | 0 | 522 | 0 | 150 | 1214 | 0 | 0 |  | 6695 | 4789 | 11484 | 3519 | 895 | 1883 | 0 | 807 | 3890 | 207 | 0 | 138 | 134 | 0 | 11 | 0 | 104.37
22:00 | 0 | 0 | 160 | 0 | 0 | 0 | 0 | 422 | 343 |  | 0 | 225 | 141 | 0 | 0 | 0 | 280 | 0 | 0 | 0 | 0 | 32 | 0 | 0 | 0 | 0 | 17 | 0 | 0 | 18 | 19 | 13 | 25 | 24 | 25 | 0 | 132 | 75 | 0 | 0 | 8 | 221 | 0 | 0 | 0 |  | 7 | 74 | 32 | 12 | 0 | 20 | 12 | 10 | 0 | 0 | 0 | 305 | 330 | 118 | 0 | 0 | 20 | 0 | 0 | 51 | 0 | 0 | 8 | 16 | 10 | 33 | 12 | 136 | 43 | 0 | 19 | 0 | 43 | 0 | 50 | 50 | 163 | 0 | 61 | 84 | 0 | 0 | 17 | 0 | 10 | 280 | 15 | 0 | 0 | 0 | 0 | 0 | 60 | 0 | 57 | 0 | 12 | 17 | 0 | 336 | 65 | 35 | 17 | 0 | 100 | 17 | 17 | 17 | 78 | 12 | 400 | 17 | 0 | 0 | 51 | 0 | 35 | 0 | 36 | 34 | 300 | 0 | 0 | 557 | 11 | 145 | 81 | 0 |  | 896 | 0 | 0 | 0 | 0 | 0 | 0 | 0 | 0 | 0 | 0 | 130 | 24 | 0 | 0 | 0 | 0 | 0 | 0 | 0 | 0 | 0 | 0 | 0 | 0 | 0 | 0 | 11 | 0 | 0 | 170 | 0 | 0 | 149 | 0 | 0 | 0 | 0 | 0 | 0 | 0 | 209 | 0 | 0 | 0 | 0 | 0 | 0 | 0 | 0 | 960 | 220 | 0 | 0 | 0 | 0 | 0 | 0 | 0 | 453 | 0 | 150 | 1121 | 0 | 0 |  | 6728 | 4493 | 11221 | 3562 | 896 | 1941 | 0 | 774 | 3556 | 207 | 0 | 138 | 136 | 0 | 11 | 0 | 104.36
23:00 | 0 | 0 | 160 | 0 | 0 | 0 | 0 | 420 | 343 |  | 0 | 225 | 145 | 0 | 0 | 0 | 280 | 0 | 0 | 0 | 0 | 32 | 0 | 0 | 0 | 0 | 0 | 0 | 0 | 18 | 19 | 13 | 25 | 26 | 25 | 0 | 132 | 75 | 0 | 0 | 8 | 221 | 0 | 0 | 0 |  | 12 | 74 | 17 | 12 | 0 | 20 | 12 | 11 | 0 | 0 | 0 | 290 | 300 | 93 | 0 | 0 | 20 | 0 | 0 | 51 | 0 | 0 | 8 | 16 | 10 | 33 | 12 | 138 | 73 | 0 | 19 | 0 | 43 | 0 | 50 | 50 | 163 | 0 | 61 | 84 | 0 | 0 | 18 | 0 | 10 | 290 | 15 | 2 | 0 | 0 | 0 | 0 | 18 | 0 | 35 | 0 | 12 | 17 | 0 | 375 | 60 | 35 | 17 | 0 | 100 | 17 | 17 | 17 | 78 | 12 | 400 | 17 | 0 | 0 | 51 | 0 | 20 | 0 | 36 | 34 | 270 | 0 | 0 | 548 | 8 | 145 | 80 | 0 |  | 895 | 0 | 0 | 0 | 0 | 0 | 0 | 0 | 0 | 0 | 0 | 130 | 24 | 0 | 0 | 0 | 0 | 0 | 0 | 0 | 0 | 0 | 0 | 0 | 0 | 0 | 0 | 11 | 0 | 0 | 170 | 0 | 0 | 150 | 0 | 0 | 0 | 0 | 0 | 0 | 0 | 224 | 0 | 0 | 0 | 0 | 0 | 0 | 0 | 0 | 960 | 220 | 0 | 0 | 0 | 0 | 0 | 0 | 0 | 451 | 0 | 150 | 1119 | 0 | 0 |  | 6593 | 4504 | 11097 | 3535 | 895 | 1970 | 0 | 678 | 3543 | 207 | 0 | 123 | 138 | 0 | 8 | 0 | 104.35
24:00 | 0 | 0 | 160 | 0 | 0 | 0 | 0 | 419 | 333 |  | 0 | 225 | 146 | 1 | 0 | 0 | 280 | 0 | 0 | 6 | 0 | 32 | 0 | 0 | 0 | 0 | 0 | 0 | 0 | 18 | 19 | 13 | 25 | 26 | 8 | 0 | 126 | 75 | 0 | 0 | 8 | 221 | 0 | 0 | 0 |  | 6 | 72 | 17 | 12 | 0 | 6 | 12 | 19 | 0 | 0 | 0 | 280 | 270 | 93 | 0 | 0 | 20 | 0 | 0 | 51 | 0 | 0 | 27 | 16 | 10 | 33 | 12 | 134 | 75 | 0 | 19 | 0 | 43 | 0 | 50 | 50 | 163 | 0 | 62 | 85 | 0 | 0 | 18 | 0 | 10 | 300 | 15 | 2 | 0 | 0 | 0 | 0 | 18 | 0 | 35 | 0 | 12 | 17 | 0 | 368 | 60 | 17 | 17 | 0 | 100 | 17 | 17 | 70 | 49 | 12 | 400 | 17 | 0 | 0 | 51 | 0 | 17 | 0 | 34 | 21 | 270 | 65 | 0 | 549 | 0 | 144 | 45 | 0 |  | 896 | 0 | 0 | 0 | 0 | 0 | 0 | 0 | 0 | 0 | 0 | 130 | 24 | 0 | 0 | 0 | 0 | 0 | 0 | 0 | 0 | 0 | 0 | 0 | 0 | 0 | 0 | 11 | 0 | 0 | 170 | 0 | 0 | 150 | 0 | 0 | 0 | 0 | 0 | 0 | 0 | 225 | 0 | 0 | 0 | 0 | 0 | 0 | 0 | 0 | 1000 | 220 | 0 | 0 | 0 | 0 | 0 | 0 | 0 | 445 | 0 | 150 | 1119 | 0 | 0 |  | 6545 | 4540 | 11085 | 3490 | 896 | 1946 | 0 | 655 | 3577 | 201 | 0 | 186 | 134 | 0 | 0 | 25 | 104.34
KWH | 0 | 0 | 3854344 | 0 | 0 | 0 | 0 | 9494520 | 7688000 |  | 0 | 5091500 | 3509382 | 350400 | 407190 | 314000 | 7525812 | 0 | 0 | 312960 | 227088 | 500640 | 164544 | 0 | 0 | 0 | 232920 | 55380 | 124631 | 329436 | 456000 | 266760 | 619300 | 617500 | 250560 | 0 | 3143143 | 1816000 | 0 | 0 | 157415 | 4810268 | 0 | 0 | 0 |  | 148320 | 848352 | 526666 | 245760 | 0 | 233280 | 290736 | 116160 | 0 | 0 | 0 | 7317700 | 6793000 | 2254000 | 0 | 0 | 377064 | 0 | 0 | 1049784 | 0 | 0 | 552758 | 368424 | 167040 | 803900 | 266000 | 2948160 | 804480 | 0 | 380736 | 11050 | 1021000 | 0 | 1083000 | 1148472 | 3769282 | 0 | 1443264 | 1925760 | 0 | 0 | 325000 | 0 | 226440 | 6988500 | 332880 | 137584 | 0 | 777818 | 0 | 0 | 712800 | 0 | 785952 | 50085 | 298560 | 431520 | 140509 | 8772000 | 1479600 | 712320 | 424036 | 7918 | 1668545 | 319561 | 500140 | 1094400 | 831600 | 298560 | 9172200 | 348480 | 244310 | 407520 | 779073 | 0 | 554760 | 110346 | 841920 | 547920 | 6332000 | 419854 | 0 | 10854544 | 78720 | 3527272 | 4419090 | 0 |  | 21977454 | 0 | 0 | 0 | 38400 | 0 | 0 | 0 | 0 | 9856 | 9375 | 2674000 | 509519 | 18240 | 0 | 0 | 0 | 72368 | 0 | 217272 | 102440 | 145177 | 111506 | 55555 | 52826 | 0 | 0 | 223866 | 0 | 0 | 4326600 | 0 | 0 | 3787455 | 0 | 0 | 0 | 0 | 0 | 0 | 0 | 4795709 | 146880 | 0 | 285504 | 21312 | 274089 | 0 | 42839 | 313248 | 25366700 | 5033236 | 0 | 34800 | 22380 | 266400 | 176256 | 0 | 0 | 9883636 | 200102 | 3687300 | 25298182 | 1178660 | 0 |  | 155168178 | 111359142 | 266527320 | 82018269 | 21977454 | 47353834 | 0 | 19354076 | 82944234 | 4959143 | 0 | 2759340 | 2948160 | 2134090 | 78720 | 0
Fuel Cost | 0 | 0 | 5627342.24 | 0 | 0 | 0 | 0 | 9969246 | 8303040 |  | 0 | 5549735 | 3895414.02 | 3917472 | 5395267.5 | 4160500 | 8428909.44 | 0 | 0 | 4575475.2 | 3195128.16 | 8115374.4 | 1517095.68 | 0 | 0 | 0 | 2962742.4 | 747630 | 1671301.71 | 247077 | 342000 | 0 | 0 | 0 | 4262025.6 | 0 | 848648.61 | 490320 | 0 | 0 | 2573735.25 | 5002678.72 | 0 | 0 | 0 |  | 1935576 | 14150511.36 | 8963855.32 | 3320217.6 | 0 | 2699049.6 | 369234.72 | 386812.8 | 0 | 0 | 0 | 8122647 | 7404370 | 2614640 | 0 | 0 | 426082.32 | 0 | 0 | 1753139.28 | 0 | 0 | 7434595.1 | 504740.88 | 125280 | 1406825 | 199500 | 21167788.8 | 876883.2 | 0 | 517800.96 | 176137 | 1398770 | 0 | 1884420 | 1986856.56 | 4334674.3 | 0 | 2799932.16 | 4390732.8 | 0 | 0 | 698750 | 0 | 448351.2 | 6988500 | 249660 | 104563.84 | 0 | 10617215.7 | 0 | 0 | 9608544 | 0 | 10885435.2 | 585493.65 | 3081139.2 | 5894563.2 | 1864554.43 | 8070240 | 17991936 | 10300147.2 | 5364055.4 | 123204.08 | 19588718.3 | 3480019.29 | 5316488.2 | 14851008 | 10719324 | 3517036.8 | 8438424 | 4512816 | 3530279.5 | 5171428.8 | 8865850.74 | 0 | 7245165.6 | 1318634.7 | 12603542.4 | 7216106.4 | 0 | 0 | 0 | 0 | 0 | 0 | 0 | 0 |  | 65932362 | 0 | 0 | 0 | 399744 | 0 | 0 | 0 | 0 | 177408 | 134718.75 | 2994880 | 988466.86 | 198816 | 0 | 0 | 0 | 1213611.36 | 0 | 3398134.08 | 788788 | 2404131.12 | 1885566.46 | 757214.65 | 891174.62 | 0 | 0 | 169466.562 | 0 | 0 | 36689568 | 0 | 0 | 4393447.8 | 0 | 0 | 0 | 0 | 0 | 0 | 0 | 4747751.91 | 1974067.2 | 0 | 3377512.32 | 307958.4 | 3480930.3 | 0 | 473370.95 | 3802830.72 | 210543610 | 5133900.72 | 0 | 257520 | 253117.8 | 3124872 | 2702004.48 | 0 | 0 | 89842251.24 | 0 | 44136981 | 216299456.1 | 0 | 0 |  | 402400427.52 | 713875633.402 | 1116276060.922 | 81503391.842 | 65932362 | 50791795.45 | 0 | 249649142.6 | 597511866.34 | 1338968.61 | 0 | 38795635.6 | 21167788.8 | 9585109.68 | 0 | 0
Yesterday Day Peak | 0 | 0 | 160 | 0 | 0 | 0 | 0 | 413 | 332 |  | 0 | 225 | 150 | 14 | 17 | 15 | 331 | 0 | 0 | 33 | 16 | 16 | 27 | 0 | 0 | 0 | 0 | 0 | 0 | 15 | 19 | 12 | 25 | 26 | 8 | 0 | 132 | 75 | 0 | 0 | 2 | 201 | 0 | 0 | 0 |  | 3 | 24 | 32 | 12 | 0 | 6 | 12 | 2 | 0 | 0 | 0 | 280 | 250 | 105 | 0 | 0 | 0 | 0 | 0 | 43 | 0 | 0 | 52 | 16 | 7 | 33 | 12 | 148 | 12 | 0 | 17 | 2 | 43 | 0 | 42 | 48 | 163 | 0 | 60 | 84 | 0 | 0 | 16 | 0 | 10 | 290 | 16 | 8 | 0 | 80 | 0 | 0 | 37 | 0 | 17 | 6 | 12 | 17 | 6 | 331 | 69 | 34 | 17 | 1 | 70 | 17 | 51 | 88 | 37 | 12 | 390 | 17 | 35 | 17 | 34 | 0 | 19 | 13 | 36 | 17 | 240 | 35 | 0 | 420 | 0 | 142 | 180 | 0 |  | 901 | 0 | 0 | 0 | 0 | 0 | 0 | 0 | 0 | 0 | 0 | 130 | 18 | 0 | 0 | 0 | 0 | 21 | 0 | 47 | 28 | 34 | 32 | 8 | 0 | 0 | 0 | 11 | 0 | 0 | 185 | 0 | 0 | 150 | 0 | 0 | 0 | 0 | 0 | 0 | 0 | 176 | 0 | 0 | 30 | 0 | 6 | 0 | 7 | 35 | 940 | 220 | 0 | 0 | 4 | 26 | 0 | 0 | 0 | 375 | 27 | 150 | 1020 | 169 | 0 |  | 11359 | DayPeak
Yesterday Evening Peak | 0 | 0 | 160 | 0 | 0 | 0 | 0 | 396 | 340 |  | 0 | 225 | 146 | 69 | 58 | 15 | 335 | 0 | 0 | 16 | 50 | 32 | 0 | 0 | 0 | 0 | 35 | 17 | 40 | 0 | 19 | 12 | 25 | 26 | 14 | 0 | 133 | 75 | 0 | 0 | 16 | 201 | 0 | 0 | 0 | 0 | 12 | 64 | 32 | 12 | 0 | 19 | 12 | 2 | 0 | 0 | 0 | 305 | 320 | 151 | 0 | 0 | 20 | 0 | 0 | 51 | 0 | 0 | 52 | 16 | 10 | 32 | 12 | 152 | 18 | 0 | 19 | 0 | 43 | 0 | 50 | 46 | 163 | 0 | 61 | 84 | 0 | 0 | 17 | 0 | 10 | 285 | 15 | 2 | 0 | 15 | 0 | 0 | 19 | 0 | 96 | 0 | 12 | 17 | 11 | 366 | 60 | 105 | 17 | 0 | 220 | 17 | 17 | 52 | 76 | 12 | 400 | 17 | 0 | 72 | 36 | 0 | 17 | 0 | 64 | 34 | 345 | 76 | 0 | 460 | 0 | 142 | 59 | 0 |  | 895 | 0 | 0 | 0 | 0 | 0 | 0 | 0 | 0 | 0 | 0 | 130 | 24 | 0 | 0 | 0 | 0 | 0 | 0 | 0 | 0 | 16 | 0 | 1 | 0 | 0 | 0 | 11 | 0 | 0 | 170 | 0 | 0 | 146 | 0 | 0 | 0 | 0 | 0 | 0 | 0 | 168 | 0 | 0 | 30 | 3 | 42 | 0 | 0 | 35 | 1100 | 220 | 0 | 4 | 0 | 0 | 35 | 0 | 0 | 500 | 0 | 150 | 1088 | 0 | 0 |  | 12144 | EvPeak
Forecast for Evening | 0 | 0 | 160 | 0 | 0 | 0 | 0 | 412 | 330 |  | 0 | 225 | 150 | 80 | 51 | 15 | 335 | 0 | 0 | 60 | 50 | 149 | 40 | 0 | 0 | 0 | 35 | 35 | 55 | 18 | 19 | 12 | 25 | 28 | 25 | 0 | 132 | 75 | 0 | 0 | 17 | 225 | 0 | 0 | 0 |  | 12 | 64 | 32 | 12 | 0 | 20 | 12 | 35 | 0 | 0 | 0 | 320 | 320 | 136 | 0 | 0 | 20 | 0 | 0 | 51 | 0 | 30 | 52 | 18 | 10 | 33 | 12 | 165 | 66 | 0 | 19 | 0 | 43 | 0 | 50 | 48 | 163 | 0 | 62 | 85 | 0 | 0 | 17 | 0 | 10 | 300 | 16 | 5 | 0 | 130 | 0 | 0 | 100 | 0 | 130 | 0 | 12 | 17 | 150 | 400 | 100 | 105 | 17 | 0 | 270 | 17 | 17 | 114 | 75 | 12 | 400 | 53 | 0 | 72 | 34 | 0 | 35 | 0 | 95 | 55 | 320 | 76 | 0 | 550 | 12 | 180 | 232 | 0 |  | 851 | 0 | 0 | 0 | 65 | 0 | 0 | 0 | 40 | 60 | 16 | 130 | 28 | 110 | 0 | 0 | 0 | 30 | 16 | 94 | 28 | 42 | 40 | 8 | 38 | 0 | 0 | 11 | 0 | 0 | 170 | 0 | 0 | 150 | 0 | 0 | 0 | 0 | 0 | 0 | 0 | 200 | 72 | 0 | 50 | 105 | 113 | 0 | 0 | 55 | 1244 | 220 | 0 | 150 | 0 | 0 | 115 | 0 | 0 | 550 | 0 | 150 | 1000 | 0 | 0 |  | 8857 | 5363 | 14220 | 3856 | 902 | 2102 | 0 | 2991 | 3387 | 201 | 0 | 631 | 150 | 0 | 0 | 0 | 107.24
Forecast for Day | 0 | 0 | 160 | 0 | 0 | 0 | 0 | 410 | 330 | 0 | 0 | 225 | 150 | 66 | 17 | 15 | 335 | 0 | 0 | 32 | 50 | 16 | 20 | 0 | 0 | 0 | 0 | 0 | 0 | 18 | 19 | 12 | 25 | 28 | 8 | 0 | 132 | 75 | 0 | 0 | 8 | 225 |  | 0 | 0 | 0 | 6 | 60 | 17 | 12 | 0 | 6 | 12 | 20 | 0 | 0 | 0 | 320 | 260 | 120 | 0 | 0 | 20 | 0 | 0 | 51 | 0 | 0 | 52 | 18 | 10 | 33 | 12 | 149 | 20 | 0 | 16 | 1.6 | 43 | 0 | 50 | 48 | 163 | 0 | 60 | 85 | 0 | 0 | 17 | 0 | 10 | 300 | 16 | 5 | 0 | 80 | 0 | 0 | 37 | 0 | 17 | 20 | 12 | 17 | 6 | 400 | 60 | 35 | 17 | 5 | 70 | 17 | 17 | 88 | 27 | 12 | 400 | 17 | 50 | 17 | 17 | 0 | 35 | 35 | 36 | 55 | 240 | 33 |  | 500 | 12 | 180 | 232 |  |  | 907 | 0 | 0 | 0 | 49 | 0 | 0 | 0 | 0 | 0 | 0 | 130 | 21 | 16 | 0 | 0 | 0 | 0 | 0 | 50 | 28 | 34 | 30 | 8 | 24 | 0 | 0 | 11 | 0 | 0 | 170 | 0 | 0 | 150 | 0 | 0 | 0 | 0 | 0 | 0 | 0 | 200 | 35 | 0 | 35 | 15 | 6 | 0 | 8 | 35 | 1000 | 220 |  | 38 | 6 | 100 | 70 | 0 |  | 550 | 30 | 150 | 1000 | 130 | 0 |  |  |  |  | g | h | o | c | h | t | s
Generation at 08:00(Today) | 0 | 0 | 130 | 0 | 0 | 0 | 0 | 303 | 265 | 0 | 0 | 225 | 137 | 0 | 0 | 0 | 240 | 0 | 0 | 0 | 0 | 16 | 0 | 0 | 0 | 0 | 0 | 0 | 0 | 15 | 19 | 13 | 25 | 26 | 4 | 0 | 132 | 75 | 0 | 0 | 0 | 207 | 0 | 0 | 0 | 0 | 0 | 0 | 17 | 0 | 0 | 6 | 12 | 22 | 0 | 0 | 0 | 320 | 260 | 120 | 0 | 0 | 5 | 0 | 0 | 0 | 0 | 0 | 8 | 16 | 10 | 33 | 12 | 94 | 29 | 0 | 19 | 0 | 43 | 0 | 5 | 5 | 120 | 0 | 40 | 5 | 0 | 0 | 17 | 0 | 10 | 270 | 15 | 0 | 0 | 0 | 0 | 0 | 18 | 0 | 17 | 1 | 12 | 17 | 0 | 340 | 56 | 17 | 0 | 1 | 0 | 5 | 0 | 0 | 9 | 0 | 325 | 0 | 11 | 0 | 0 | 0 | 17 | 5 | 17 | 17 | 240 | 0 | 0 | 365 | 12 | 142 | 236 | 0 | 0 | 901 | 0 | 0 | 0 | 0 | 0 | 0 | 0 | 0 | 0 | 0 | 80 | 14 | 0 | 0 | 0 | 0 | 0 | 0 | 0 | 0 | 0 | 0 | 0 | 0 | 0 | 0 | 11 | 0 | 0 | 170 | 0 | 0 | 130 | 0 | 0 | 0 | 0 | 0 | 0 | 0 | 240 | 0 | 0 | 0 | 0 | 0 | 0 | 1 | 0 | 540 | 180 | 0 | 0 | 0 | 14 | 0 | 0 | 0 | 774 | 7 | 150 | 816 | 63 | 0 | 0 |  |  |  | 154.3902 | 21.7207 | 57.8071 | 51.1145 | 0.30738 | 3.5482 | 3.5023
[22 empty] | 299565 | [26 empty] | 399366 | [49 empty] | 299523 |  | 299563 |  | 399588 |  | 299281 | 299229 | 299524 |  | 399747 |  |  |  |  | 399575 | 399337 | 399589 | [8 empty] | 399245 |  |  | 399274 |  | 399226 |  | 399630 | [12 empty] | 599468 | [34 empty] | 499268 | 599634 |  |  |  | 499720 | [19 empty] | 292.3904
| Minimum Generation |  | 9754 | 6:00 | [202 empty] | 129372103
| Highest Generation |  | 12144 | 18:00 | [202 empty] | 129.3721 |  |  |  |  | 2.1341
| Day Peak Generation |  | 11359 | 12:00 | [202 empty] | 22113416
| Evening Peak Generation |  | 12144 | 18:00 | [202 empty] | 22.1134 |  |  | 47353834 |  | 4.9591
| HVDC Max Flow |  | 901 | 12:00 | [202 empty] | 21.9775 |  |  |  |  | 0.07872
| HVDC EvPeak Flow |  | 895 | 18:00 | [200 empty] | 266527320 |  | 2.9482 |  | 82.9442
| Load factor L.F |  | 91.45% | [166 empty] | 1275.5 | [36 empty] | 266.5273

## P1
POWER GRID COMPANY OF BANGLADESH LTD.
NATIONAL LOAD DESPATCH CENTER
DAILY REPORT
[7 empty] | Reporting Date : | 2023-10-24
Till now the maximum generation is : - |  |  |  | 15648 | 21:00 | Hrs on | 2023-04-19
The Summary of Yesterday's |  |  | 2023-10-23 | Generation & Demand |  | Today's Actual Min Gen. & Probable Gen. & Demand
Day Peak Generation : |  |  | 11359 | MW Hour : | 12:00 | Min. Gen. at | 7:00 | 9157
Evening Peak Generation : |  |  | 12144 | MW Hour : | 18:00 | Available Max Generation : |  | 14727
E.P. Demand (at gen end) : |  |  | 12144 | MW Hour : | 18:00 | Max Demand (Evening) : |  | 12000
Maximum Generation : |  |  | 12144 | MW Hour : | 18:00 | Reserve(Generation end) |  | 2727
Total Gen. (MKWH) : |  |  | 266.5273 | System Load Factor : | 91.45% | Load Shed : |  | 0
EXPORT / IMPORT THROUGH EAST-WEST INTERCONNECTOR
Export from East grid to West grid :- Maximum |  |  |  | 650 | MW at | 18:00 | Energy
Import from West grid to East grid :- Maximum |  |  |  | - | MW at | - | Energy | -
|  | Water Level of Kaptai Lake at 6:00 A M on |  | 2023-10-24
Actual : |  | 104.28 | Ft.(MSL) , | Rule curve : | 108.2 | Ft.( MSL )
Gas Consumed : |  | Total = | 970.92 | MMCFD. | Oil Consumed (PDB) :
HSD :
FO :
Cost of the Consumed Fuel (PDB+Pvt) : |  |  | Gas : | 132295187.292
: |  |  | Coal : | 597511866.34 | Oil : | 288444778.2 | Total : | 1018251831.832
Load Shedding & Other Information
Area |  | Yesterday |  |  |  | Today
|  |  |  | Estimated Demand (S/S end) |  | Estimated Shedding (S/S end) |  | Rates of Shedding
|  | MW |  | MW |  |  | MW | (On Estimated Demand)
Dhaka |  | 0 | 0:00 | 4857.5703 |  |  | 0 | 0%
Chittagong Area |  | 0 | 0:00 | 1336.484 |  |  | 0 | 0%
Khulna Area |  | 0 | 0:00 | 1872.677 |  |  | 0 | 0%
Rajshahi Area |  | 0 | 0:00 | 1628.1782 |  |  | 0 | 0%
Cumilla Area |  | 0 | 0:00 | 1339.4547 |  |  | 0 | 0%
Mymensingh Area |  | 0 | 0:00 | 996.477 |  |  | 0 | 0%
Sylhet Area |  | 0 | 0:00 | 558.2777 |  |  | 0 | 0%
Barisal Area |  | 0 | 0:00 | 465.5121 |  |  | 0 | 0%
Rangpur Area |  | 0 | 0:00 | 910.4541 |  |  | 0 | 0%
Total |  | 0 |  | 13965.0851 |  |  | 0
Information of the Generating Units under shut down.
|  | Planned Shut- Down |  |  | Forced Shut- Down
1) Barapukuria ST: Unit- 1,2
2) Ghorasal-3,7
3) Shajibazar 330 MW
4) Baghabari-71,100 MW
5) Raozan unit-2
6) Siddhirganj 210 MW .
Outage | Restore | Additional Information of Machines, lines, Interruption / Forced Load shed etc. | [5 empty] | Remark
Time | Time
08:22 | 09:57 | Ramganj 132/33kV S/S Transformer -02 LT Scheduled S/D Due to Red-hot maintenance work
08:47 | 15:45 | Jamalpur-Mymensingh 132kV Ckt-2 Scheduled S/D from Jamalpur 132/33kV end Due to Annual maintenance. and from
Mymensingh 132/33kV end Due to Annual maintenance
08:55 | 17:22 | Thakurgaon 132/33kV S/S T-3(432T) LT Scheduled S/D Due to Annual Maintenance
08:55 | 15:15 | Ashuganj-Kishoreganj 132kV Ckt-2 Scheduled S/D from Kishoreganj 132/33kV end. and from Ashuganj 230/132/33kV
end Due to Annual maintenance of kishoreganj end.
08:57 | 17:20 | Thakurgaon 132/33kV S/S T-3(432T) HT Scheduled S/D Due to Annual Maintenance
08:58 | 21:07 | Haripur-Siddirganj 230kV Ckt-1 Scheduled S/D from Siddhirganj 230/132kV end Due to Annual maintenence and
from Haripur 230/132kV end Due to Annual Maintenance
09:59 | 11:22 | Ramganj 132/33kV S/S Transformer-01 LT Scheduled S/D Due to Red-hot maintenance work.
10:35 | 10:50 | Cumilla(S) 132/33kV S/S TR-1 LT Scheduled S/D Due to Tr-01 transformer Shift from National Grid to India grid. Tripura |  |  |  |  | 40.0MW load interrup.
L/C 160MW
10:35 | 10:50 | Cumilla(S) 132/33kV S/S TR-1 HT Scheduled S/D Due to Tr-01transformer Shift from National Grid to India grid. Tripura |  |  |  |  | 40.0MW load interrup.
L/C 160MW
11:08 |  | Aminbazar-Kaliakoir 230kV Ckt-1 Scheduled S/D from Aminbazar 400/230/132kV end Due to ERS Tower wire
Relocation
12:00 |  | Day peak generation 11359 MW.
12:33 |  | Lalbagh-Kallyanpur ckt-2 tripped, showing distance relay and switched on at 12:40hr
14:56 |  | Sreepur 132/33KV T-1 tripped operating differential relay.
16:02 | 17:25
Rampura 230/132kV S/S NLDC Trafo LT Tripped showing 33KV O/C & E/F Relay * E/F-ST-01 *Trip Relay (VAJ) relays Due
to UNKNOWN
16:38 |  | Ashuganj CCPP 225 MW ST was sync.
18:00 |  | Evening Peak Gen. 12144 MW
18:55 |  | Ashuganj CCPP 225 MW tripped.
20:54 |  | Ashuganj CCPP 225 MW GT was sync.
00:56 |  | Rampal 1320 MW (BIFPCL) unit-2 was sync.
06:28 |  | From NLDC; Ghorashal-Ashuganj South 230kV ckt-2 tripped showing distance relay, zone-1, phase-B, C
at Ghorashal end.
06:46 |  | BIPTC S/S 10CF26 Tripped showing Relay 186, 286 operated relays Due to capacitor unbalanced
| Sub Divisional Engineer |  |  |  | Executive Engineer |  |  | Superintendent Engineer
| Network Operation Division |  |  |  | Network Operation Division |  |  | Load Despatch Circle

## P2
EVENING PEAK GENERATION AND DAY LONG ENERGY DATA OF POWER STATIONS
| Date : | 2023-10-23 | [5 empty] | Page -2
Sl. |  |  |  |  | Present | Peak | Energy
No. | Name of the Power Stations |  | Producer | Installed Capacity | Capacity | Hour | Generated | Remarks
Generation
|  |  |  | Unit No. X Capacity | MW | MW | KWH
1 | Ghorasal Repowered CCPP:Unit-3 (GT |  | PDB | 1*260 | 260 | 0 | 0 | Under maint.
2 | Ghorasal Repowered CCPP Unit-4 |  | PDB | 1*210 | 180 | 160 | 3854344
| Ghorasal TPP Unit-5 |  | PDB | 1*210 | 190 | 0 | 0 | Under maint.
3 | Ghorasal 365 MW CCPP Unit-7 |  | PDB | 1*243+1*122 | 365 | 0 | 0 | Air Compressor problem
| Ghorashal 78.5 MW PP(MAX) |  | QRPP | 2*40 | 0 | 0 | 0 | Contract Expired
4 | Ghorashal 108 MW PP (Regent) |  | IPP | 34*3.35 | 108 | 0 | 0 | Gas shortage
5 | Haripur GTPP |  | SBU, PDB | 2*32 | 20 | 0 | 0 | Under maint.
6 | Haripur 412 MW CCPP |  | EGCB | 1*273+1*139 | 412 | 396 | 9494520
7 | Haripur 360 MW CCPP(HPL) |  | IPP | 1*235+1*125 | 360 | 340 | 7688000 | Gas shortage
8 | Meghnaghat 450 MW CCPP(MPL) |  | IPP | 2*150+1*150 | 450 | 225 | 5091500 | Gas shortage
9 | Meghnaghat 100 MW(IEL) |  | NENP | 12*8.9 | 100 | 69 | 350400 | Fuel shortage
10 | Meghnaghat CCPP(Summit) |  | IPP | 2*110+1*110 | 335 | 146 | 3509382 | Gas shortage
11 | Madanganj 102 PP(Summit) |  | NENP | 6*17 | 102 | 58 | 407190 | Fuel shortage
12 | Madanganj-55 MW PP(Summit) |  | IPP | 3*17.08+1*11.3 | 55 | 15 | 314000 | Fuel shortage
13 | Keraniganj 100 MW PP (Powerpac) |  | NENP | 8*13.45 | 75 | 0 | 164544 | Fuel shortage
14 | Narshingdi 22 MW PP (Doreen) |  | SIPP, REB | 8*2.90 | 22 | 0 | 329436 | Engine problem
15 | 210 MW Siddhirgonj TPP |  | PDB | 1*210 | 115 | 0 | 0 | Under maint.
16 | Siddhirgonj 2*120 MW GTPP |  | EGCB | 2*105 | 210 | 0 | 0 | Gas shortage
17 | Siddhirganj 100 PP(Dutch Bangla) |  | NENP | 12*8.9 | 100 | 16 | 312960 | Fuel shortage
18 | Siddhirganj 335 MW CCPP |  | EGCB | 1*217+118 | 335 | 335 | 7525812
19 | Gagnagar 102 MW PP (Digital Power) |  | IPP | 12*8.924 | 102 | 50 | 227088 | Fuel shortage
20 | Katpotti 52 MW PP (Sinha) |  | IPP | 7*7.9 | 0 | 0 | 0 | Fuel shortage
21 | Kamalaghat 54 MW PP(Banco Energy) |  | IPP | 3*18 | 54 | 35 | 232920 | Fuel shortage
22 | Kodda 150 MW PP |  | BPDB-RPCL | 9*17.06 | 149 | 32 | 500640 | low demand.
23 | Manikganj 55 MW PP (Northern) |  | IPP | 3*19.3 | 55 | 17 | 55380 | Fuel shortage
24 | Nababganj 55 MW PP (Southern power ) |  | IPP | 3*19.3 | 55 | 40 | 124631 | Fuel shortage
25 | Bosila 108 MW PP(CLC) |  | IPP | 12*8.775+1*3.5 | 0 | 0 | 0
26 | Summit Power,(Madhabdi+Ashulia) |  | SIPP,REB | 3*3.67+4*8.73 | 80 | 31 | 722760 | Engine problem
27 | Maona 33 MW PP(Summit) |  | SIPP,REB | 4*8.73 | 33 | 25 | 619300 | Engine problem
28 | Rupganj 33 MW PP(Summit) |  | SIPP,REB | 4*8.73 | 33 | 26 | 617500 | Engine problem
29 | Gazipur 52 MW PP |  | RPCL | 6*8.9 | 52 | 14 | 250560 | Fuel shortage
30 | Tongi 80 MW GTPP |  | PDB | 1* 105 | 105 | 0 | 0 | Gas shortage
31 | Kodda 300 MW PP Unit-2 (Summit) |  | IPP | 18*17.076 | 300 | 15 | 777818 | low demand.
33 | Bramhangoan 100 MW PP (Aggreko) |  | IPP | 114*0.959 | 0 | 0 | 0 | Contract Expired
34 | Aurahati 100MW PP (Aggreko) |  | IPP | 0.85*23+0.95*91 | 0 | 0 | 0 | Contract Expired
35 | Kodda 149 MW PP Unit-1 (Summit) |  | IPP | 8*18.45+8.97 | 149 | 96 | 785952 | Fuel shortage
36 | Gazipur 100 MW PP |  | RPCL | 6*17.5 | 105 | 105 | 712320
37 | Meghnaghat 104 MW PP (OPCL) |  | IPP | 18.5*6 | 104 | 17 | 348480 | Fuel shortage
38 | Manikgonj 162MW PP(MPGL) |  | IPP | 9*18 | 162 | 72 | 407520 | Fuel shortage
39 | Spectra Solar Plant Ltd. |  | IPP | 35 | 35 | 0 | 110346
40 | Kanchan Purbachal Power Generation Ltd. |  | IPP | 18.4*3 | 55 | 34 | 547920 | Fuel shortage
| Meghnaghat Unique power |  | IPP | 586 | 0 | 59 | 4419090 | On test.
| Summit Meghanghat-2 589 MW(Gas) |  | IPP | 589 | 0 | 0 | 0 | On test.
| Dhaka area Total |  |  |  | 5422 | 2428 | 50502313
41 | Chattogram TPP-1 |  | PDB | 1*210 | 180 | 0 | 0 | Gas shortage
| Chattogram TPP-2 |  | PDB | 1*210 | 180 | 0 | 0 | Gas shortage
42 | Raozan 25 MW PP |  | RPCL | 3*8.9 | 25 | 16 | 157415 | Fuel shortage
43 | Teknaf 20MW PP (Solartech) |  | IPP | 20 | 20 | 0 | 50085
44 | Patenga 50MW PP (Baraka) |  | IPP | 8*6.98 | 50 | 19 | 233280 | Fuel shortage
45 | Kaptai Hydro: Unit-1,2,3,4, 5 |  | PDB | 2*40+3*50 | 230 | 208 | 4959143
46 | Sikalbaha 225MW |  | PDB | 1*150+1*75 | 225 | 201 | 4810268
47 | Sikalbaha Peaking GT |  | PDB | 1*150 | 150 | 0 | 0 | Under maint.
48 | Sikalbaha 105 MW PP (Baraka Sikalbaha) |  | IPP | 6*17.5 | 105 | 17 | 424036 | Fuel shortage
49 | Hathazari 100 MW peaking PP |  | PDB | 11*8.9 | 98 | 64 | 848352 | Engine problem
50 | Dohazari -Kalaish 100 MW Peaking |  | PDB | 6*17 | 102 | 32 | 526666 | Fuel shortage
51 | Juldah 100 MW Unit-1 (Acorn) |  | NENP | 8*13.45 | 100 | 12 | 245760 | Fuel shortage
52 | Juldah 100 MW PP Unit-3 (Acorn) |  | IPP | 8*13.5 | 100 | 12 | 298560 | Fuel shortage
53 | Barabkunda 22 MW PP (Regent) |  | SIPP, PDB | 8*2.90 | 22 | 12 | 290736 | Engine problem
* | Malancha, Ctg. EPZ (United) |  |  | 5*8.73+3*9.34 | 0 | 2 | 116160
54 | Chattogram 108 MW PP (ECPV) |  | IPP | 16*7 | 108 | 0 | 0 | Fuel shortage
55 | Kaptai 7 MW Solar PP |  | PDB | 7.4 MW | 7 | 0 | 7918
56 | Anwara 300 MW PP (United) |  | IPP | 17*17+24 | 300 | 220 | 1668545 | Fuel shortage
57 | Jodiac Power |  | IPP | 3*18.55+1*3.6 | 54 | 17 | 319561 | Fuel shortage
58 | Karnaphuli Power Ltd. |  | IPP | 18.415*6+6.5 | 110 | 17 | 500140 | Fuel shortage
59 | Juldah unit-2 (Acorn) |  | IPP | 8*13.6 | 100 | 12 | 298560 | Fuel shortage
60 | Anlima Energy Ltd. |  | IPP | 6*21.2 | 116 | 36 | 779073 | Fuel shortage
| Mirsharai 150 MW |  | BPDB-RPCL | 18.5*9 | 163 | 76 | 419854 | Fuel shortage
| SS Power I |  | SS Power | 1*612 | 612 | 460 | 10854544 | Matarbari P/S test
| Cox's Bazar Wind |  | IPP | 66 | 0 | 0 | 78720 | On test.
| Matarbari 2*600 MW (CPGCL) |  | CPGCL | 0 | 0 | 142 | 3527272 | Line trip.
| Chattogram area Total |  |  |  | 3157 | 1575 | 31414648
61 | Ashuganj TPP Unit- 3 |  | APSCL | 1*150 | 0 | 0 | 0 | Contract Expired
| Ashuganj TPP Unit- 4 |  | APSCL | 1*150 | 0 | 0 | 0 | Contract Expired
| Ashuganj TPP Unit- 5 |  | APSCL | 1*150 | 0 | 0 | 0 | Contract Expired
62 | Ashuganj 225 MW CCPP |  | APSCL | 1*142+1*75 | 221 | 151 | 2254000 | ST under maint
63 | Ashuganj 450 MW CCPP(North) |  | APSCL | 1*360 | 360 | 305 | 7317700 | ST under maint
64 | Ashuganj 450 MW CCPP(South) |  | APSCL | 1*360 | 360 | 320 | 6793000 | Gas shortage
| Ashuganj 420 MW CCPP(East) |  | APSCL | 284*1+116*1 | 400 | 345 | 6332000 | Gas shortage
65 | Ashuganj 50 MW PP |  | APSCL | 14*3.968 | 45 | 20 | 377064 | Gas shortage
66 | Ashuganj 55 MW PP (Precision) |  | QRPP | 0 | 0 | 0 | 0 | Contract Expired
67 | Ashuganj 195 MW PP (APSCL-United) |  | IPP | 20*9.73+1*16 | 195 | 0 | 0 | Gas shortage
68 | Ashuganj 51 MW PP (Midland) |  | IPP | 6*9.34 | 51 | 51 | 1049784
69 | Ashuganj 150 MW PP (Midland) |  | IPP | 23*7.015 | 150 | 11 | 140509 | Fuel shortage
70 | Titas 50 MW Peaking PP |  | PDB | 6*8.92 | 52 | 0 | 0 | Under maint.
71 | Chandpur 150 MW CCPP |  | PDB | 1*106+1*57 | 163 | 0 | 0 | Under maint.
72 | Chandpur 200 MW (Desh energy) |  | IPP | 12*18.4 | 200 | 17 | 431520 | Fuel shortage
73 | Feni 22 MW PP (Doreen) |  | SIPP, PDB | 8*2.90 | 22 | 16 | 368424 | Engine problem
74 | Feni 11 MW PP (Doreen) |  | SIPP, REB | 4*2.90 | 11 | 10 | 167040 | Engine problem
** | Impoprt (Tripura) |  | Imported power | 0 | 160 | 152 | 2948160
75 | Jangalia 33 MW PP (Summit) |  | SIPP, PDB | 4*8.73 | 33 | 32 | 803900
76 | Jangalia 52 MW PP (Lakdanavi) |  | IPP | 6*8.92 | 52 | 52 | 552758
77 | Cumilla 25 MW PP (Summit) |  | SIPP, REB | 3*3.67+2*6.97 | 25 | 12 | 266000 | Engine problem
78 | Daudkandi 200 MW PP (B.Trac) |  | IPP | 154*1.4 | 0 | 0 | 0 | Contract Expired
79 | Feni Lanka Power |  | IPP | 7*18.415+1*9.78 | 114 | 52 | 1094400 | low demand.
80 | Chowmuhani 113 MW |  | IPP | 12*9.78+2*3.1 | 113 | 76 | 831600 | Fuel shortage
81 | Bhairob 54.5 MW |  | IPP | 3*18.2 | 54 | 17 | 554760 | 33 kV feeder problem.
82 | Chandpur 115(Doreen) |  | IPP | 4*18.5+2*22.5 | 115 | 64 | 841920 | Fuel shortage
| Cumilla Area Total |  |  |  | 2896 | 1703 | 33124539
83 | RPCL 210MW CCPP |  | IPP | 4*35+1*70 | 202 | 18 | 804480 | Gas shortage
84 | Tangail 22 MW PP (Doreen) |  | SIPP, PDB | 8*2.90 | 22 | 19 | 380736 | Engine problem
85 | Jamalpur 95 MW PP(Powerpac) |  | IPP | 0 | 0 | 0 | 0 | Under maint.
86 | Sarishabari 3 MW Solar Plant |  | IPP | 1*3 | 3 | 0 | 11050
87 | Mymensingh 200 MW PP (United) |  | IPP | 9.78*21 | 200 | 19 | 712800 | Fuel shortage
88 | Jamalpur 115 MW PP (United) |  | IPP | 9.78*12 | 115 | 60 | 1479600 | Fuel shortage
89 | Sutiakhali 50 MW Solar PP |  | IPP | 50 | 50 | 0 | 244310
90 | Tangail Palli Power Gen 22 MW |  | IPP | 4*6.7 | 22 | 12 | 148320 | Engine problem
| Mymensingh Area Total |  |  |  | 614 | 128 | 3781296
91 | Fenchugonj CCPP Phase-1 |  | PDB | 2*32+1*33 | 70 | 43 | 1021000 | Machine problem
92 | Fenchugonj CCPP Phase-2 |  | PDB | 2*35+1*35 | 90 | 0 | 0 | Machine problem
93 | Kushiara 163 MW CCPP (KP) |  | IPP | 1*109+1*54 | 163 | 163 | 3769282
94 | Shajibazar 330 MW CCPP |  | PDB | 3*110 | 330 | 0 | 0 | Under maint.
95 | Fenchugonj 51 MW PP (Barakatullah) |  | RPP | 19*2.90 | 51 | 50 | 1083000
| Fenchuganj 44 MW (Energyprima) |  | NENP | 12*3.3+5*2 | 50 | 46 | 1148472
96 | Hobiganj 11 MW PP Cofidence-E |  | SIPP, REB | 4*2.90 | 11 | 2 | 137584 | Engine problem
97 | Shahjibazar GTPP Unit- 8 & 9 |  | PDB | 2*35 | 66 | 61 | 1443264
98 | Shahjibazar 86 MW PP (Shahjibazar) |  | RPP | 32*2.90 | 86 | 84 | 1925760
99 | Shahjibazar 100 MW GTPP |  | PDB | 1*100 | 100 | 0 | 0 | Under maint.
100 | Sylhet 225 MW CCPP |  | PDB | 1*142+1*89 | 231 | 0 | 0 | Machine problem
101 | Sylhet 20 MW GTPP |  | PDB | 1*20 | 20 | 17 | 325000 | Gas shortage
| Sylhet 50 MW PP (EPL) |  | NENP | 27*2 | 0 | 0 | 0 | Contract Expired
102 | Shahjahanulla 25 MW PP |  | SIPP, REB | 3*9.34 | 25 | 15 | 332880 | Engine problem
103 | Bibiana-II 341 MW CCPP (Summit) |  | IPP | 1*222+1*119 | 341 | 285 | 6988500 | FGMO
104 | Bibiyana-III 400 MW CCPP |  | PDB | 285*1+134*1 | 400 | 366 | 8772000 | FGMO
105 | Sylhet 10MW PP (Desh) |  | RPP | 6*1.95 | 10 | 10 | 226440
106 | Bibiyana South 400 MW |  | PDB | 400 MW | 383 | 400 | 9172200
| Sylhet Area Total |  |  |  | 2427 | 1542 | 36345382
107 | Bheramara GTPP Unit-3 |  | PDB | 1*20 | 16 | 0 | 0
** | Bheramara (HVDC ) |  | Imported power | 2*500 | 1000 | 895 | 21977454
108 | Khulna 115 PP MW (KPCL-2) |  | NENP | 7*17 | 115 | 0 | 38400 | Reserve
109 | Faridpur 50 MW Peaking PP |  | PDB | 8*6.89 | 54 | 0 | 0 | Reserve
110 | Khulna 225 MW CCPP |  | NWPGCL | 1*150+1*75 | 230 | 0 | 0 | Fuel shortage
111 | Gopalganj 100 MW Peaking PP |  | PDB | 16*6.98 | 109 | 0 | 9856 | Reserve
112 | Bheramara 410 MW CCPP |  | NWPGCL | 1*278+1*132 | 410 | 0 | 0 | Gas shortage
| Noapara 40 MW PP (Khanjahan Ali) |  | NENP | 5*8.5 | 40 | 0 | 9375 | Fuel shortage
113 | Noapara 100 MW PP (Bangla Trac) |  | IPP | 70*1.4 | 0 | 0 | 0 | Contract Expired
114 | Rupsha 105 MW PP (Orion rupsha) |  | IPP | 6*18.445 | 105 | 0 | 146880 | Reserve
115 | Madhumati 100 MW PP |  | NWPGCL | 6*18 | 105 | 3 | 21312 | Transformer O/L
116 | Mongla Orion 100 MW Solar PP |  | IPP | 100 | 100 | 0 | 266400
| Khulna 330 MW CCPP (OIL) |  | BPDB | 1*220+1*110 | 336 | 0 | 0 | TG Test
| Rampal 1320 MW (BIFPCL) |  | NTPC&BPDB | 660*2 | 617 | 500 | 9883636
| Kulna 225 MW CCPP (GAS) |  | NWPGCL | 0 | 0 | 0 | 0
| Khulna Area Total |  |  |  | 3237 | 1398 | 32353313
117 | Barisal 110 MW PP (Summit ) |  | IPP | 7*17.076 | 110 | 0 | 18240 | Transformer O/L
118 | Bhola 33 MW PP (Venture) |  | NENP | 1*34.50 | 40 | 24 | 509519 | Engine problem
119 | Bhola 225 MW CCPP |  | PDB | 2*63+1*68 | 194 | 130 | 2674000 | ST Under maint.
120 | Bhola 95 MW PP (Aggreko) |  | QRPP | 96*1.10 | 0 | 0 | 0 | Contract Expired
121 | Payra 1320 MW |  | BCPCL | 2*622 | 1244 | 1100 | 25366700
122 | Bhola Nutan Biddut BD LTD |  | IPP | 220 | 220 | 220 | 5033236
123 | United Payra Power Ltd. |  | IPP | 8*18.5+1*9.5 | 150 | 4 | 34800 | Transformer O/L
| Barisal 307 MW |  | IPP | 307*1 | 307 | 150 | 3687300 | Coal shortage
| Barisal Area Total |  |  |  | 2265 | 1628 | 37323795
124 | Baghabari 71 MW GTPP |  | PDB | 1*71 | 71 | 0 | 0 | Gas shortage
| Baghabari 100 MW GTPP |  | PDB | 1*100 | 100 | 0 | 0 | Reserve
125 | Baghabari 50 MW Peaking PP |  | PDB | 6*8.9 | 52 | 0 | 72368 | Reserve
126 | Bera 70 MW Peaking PP |  | PDB | 9*8.29 | 71 | 0 | 0 | Reserve
127 | Amnura 50 MW PP(Sinha) |  | NENP | 7*7.79 | 28 | 0 | 102440 | Reserve
128 | Katakhali 50 MW PP (Northern) |  | QRPP | 6*8.9 | 50 | 16 | 145177 | Fuel shortage
129 | Katakhali 50 MW Peaking PP |  | PDB | 6*8.7 | 50 | 0 | 111506 | Reserve
130 | Sirajgonj Unit-1 225MW |  | NWPGCL | 1*150+1*75 | 210 | 146 | 3787455 | Gas shortage
131 | Sirajgonj Unit-2 225MW |  | NWPGCL | 1*150+1*75 | 220 | 0 | 0
132 | Sirajgonj Unit-3 225MW |  | NWPGCL | 1*141 | 220 | 0 | 0 | Gas shortage
133 | Sirajgonj 400 MW CCPP Unit-4 |  | SNWPGCL | 1*282+1*132 | 414 | 168 | 4795709 | Gas shortage
134 | Santahar 50 MW Peaking PP |  | PDB | 6*8.7 | 50 | 0 | 52826 | Engine problem
135 | Bogra 22 MW PP (GBB) |  | RPP | 0 | 0 | 0 | 0 | Contract Expired
136 | Bogura 20 MW PP (Energyprima) |  | NENP | 5*3.3+5*2 | 0 | 0 | 0 | Contract Expired
137 | Ullapara 11 MW PP (Summit) |  | SIPP, REB | 4*2.90 | 11 | 11 | 223866
138 | Natore 52 MW PP (Rajlanka) |  | IPP | 6*8.92 | 52 | 1 | 55555 | Fuel shortage
139 | Chapainawabganj 100 MW Peaking PP |  | PDB | 12*8.924 | 104 | 0 | 217272 | Reserve
140 | Baghabari 200 MW PP (Paramount) |  | IPP | 135*1.6 | 200 | 0 | 0 | Fuel shortage
141 | Bagura 113 MW PP (Confidence)-2 |  | IPP | 6*18.55+7.2 | 113 | 30 | 285504 | Fuel shortage
142 | Confidence Power Bogura Unit-1 113 MW |  | IPP | 6*18.55 | 113 | 35 | 313248 | Fuel shortage
143 | Sirajgonj 6.55 MW Solar |  | NWPGCL | 1*6 | 6 | 0 | 22380
| Adani Power Jharkhanda Ltd |  | Imported power | 748*2 | 1496 | 1088 | 25298182
| Rajshahi Area Total |  |  |  | 3631 | 1495 | 35483488
144 | Barapukuria TPP Unit-1 |  | PDB | 1*125 | 85 | 0 | 0 | Under maint.
| Barapukuria TPP Unit-2 |  | PDB | 1*125 | 85 | 0 | 0 | Under maint.
145 | Barapukuria 275 MW TPP Unit-3 |  | PDB | 1*275 | 274 | 170 | 4326600 | Machine problem
146 | Rangpur 20 MW GTPP |  | PDB | 1*20 | 20 | 0 | 0
147 | Saidpur 20 MW GTPP |  | PDB | 1*20 | 20 | 0 | 0
148 | Rangpur 113 MW PP (Confidence) |  | IPP | 9*6.984+7*7.015+3.15*2 | 113 | 42 | 274089 | low demand.
149 | Sympa Solar Power 8MW |  | IPP | 8 MW | 8 | 0 | 42839
150 | Energypac Power Venture Thakurgaon Ltd. |  | IPP | 115 | 115 | 35 | 176256 | low demand.
| Intraco Solar 30 MW |  | IPP | 1*30 | 30 | 0 | 200102
| Teesta Solar Limited |  | BPCL | 16*12.5 | 200 | 0 | 1178660
| Rangpur Area Total |  |  |  | 950 | 247 | 6198546
| Total |  |  |  | 24599 | 12144 | 266527320
| Eastern Grid Total |  |  |  | 14516 | 7376 | 155168178
| Western Grid Total |  |  |  | 10083 | 4768 | 111359142
| National Grid Total |  |  |  | 24599 | 12144 | 266527320
*Data collected from respective power station over telephone.
Executive Engineer
Network Operation Division
Page- 3

## P3
POWER GRID COMPANY OF BANGLADESH LTD.
NATIONAL LOAD DESPATCH CENTER
MAXIMUM LOAD SERVED BY DIFFERENT GRID SUB-STATIONS
QF-LDC-09
| Date: | 2023-10-23
| (a) ENTIRE EASTERN GRID : |  | 8207.36 | MW | (b) ENTIRE WESTERN GRID : |  | 3510.5 | MW
| i) Dhaka area |  | 4420.16 | MW | i) Khulna area |  | 1348.5 | MW
| ii) Chittagong area |  | 1242.2 | MW | ii) Rajshahi area |  | 1118 | MW
| iii) Comilla area |  | 1148 | MW | iii) Barisal area |  | 327 | MW
| iv) Mymensingh area |  | 906 | MW | iv) Rangpur area |  | 717 | MW
| v) Sylhet area |  | 491 | MW
|  | SYSTEM TOTAL DEMAND ( a + b ) = |  | 11717.86 | MW
MAXIMUM LOAD SERVED BY DIFFERENT SUB-STATIONS
| Sub-station | Load (MW) | Time | Sub-station | Load (MW) | Time | Sub-station | Load (MW) | Time | Sub-station | Load (MW) | Time | Sub-station | Load (MW) | Time
1 | AKS | 15 | 17:00 | Chhatak | 27 | 18:00 | Kamrangirchar | 57 | 00:00 | Narshingdi | 178 | 22:00 | Shikalbaha | 25 | 19:00
2 | AKSML | 106 | 02:00 | Chowmuhani | 214 | 18:30 | Kaptai | N/A | N/A | Natore | 120 | 18:30 | Shikalbaha-230 | N/A | N/A
3 | Aftabnagar | 34 | 18:00 | Chuadanga | 91 | 18:00 | Kazla | 91 | 00:00 | Nawabganj | 39.2 | 22:00 | Shitalakhya | 102.5 | 16:00
4 | Agargaon | 86 | 13:00 | Coxsbazar | 121 | 20:00 | Keranigonj | 72 | 16:00 | Netrakona | 119 | 19:00 | Sholosohor | 41 | 09:00
5 | Agrabad | 86 | 10:00 | Cumilla(N) | 149 | 19:00 | Khagrachori | 24 | 13:00 | New | 78 | 12:00 | Shyampur | 162 | 11:00
6 | Amnura | 44 | 18:30 | Cumilla(S) | 171 | 18:00 | Khulna | 94 | 18:00 | Niamatpur | 62 | 20:00 | Siddhirganj | 122 | 12:00
7 | Ashuganj | 77 | 00:00 | Daudkandi | 140 | 18:00 | Khulshi | 171 | 14:00 | Noapara | 40 | 18:30 | Sirajganj | 101 | 18:30
8 | BIPTC | N/A | N/A | Dhaka | 48 | 13:00 | Kishoreganj | 140 | 20:00 | PHP | 3 | 00:00 | Sonargaon | 97 | 00:00
9 | BSRM | 133 | 09:00 | Dhamrai | 134 | 18:00 | Kodda | 280 | 11:00 | Pabna | 102 | 18:00 | Sreemongol | 60 | 19:30
10 | Bagerhat | 81 | 18:00 | Dhanmondi | 130 | 13:00 | Kulaura | 40 | 19:00 | Palashbari | 90 | 18:30 | Sreepur | 79 | 18:00
11 | Bakulia | 99 | 19:30 | Dohazari | 84 | 19:30 | Kurigram | 56 | 18:00 | Panchagarh | 48 | 18:00 | Srinagar | 39.42 | 22:00
12 | Banani | 48 | 11:00 | Faridpur | 135 | 18:30 | Kushtia | 120 | 18:00 | Patuakhali | 92 | 21:00 | Sunamganj | 47 | 21:00
13 | Bangabhaban | 14 | 10:00 | Fatullah | 69 | 11:00 | Lalbag | 92 | 13:00 | Payra | 18 | 18:00 | Sylhet | 6 | 18:00
14 | Barapukuria | 51 | 18:00 | Fenchuganj | 36 | 19:30 | Lalmonirhat | 39 | 18:00 | Postogola | 53 | 13:00 | Sylhet-132 | 140 | 18:30
15 | Barguna | 16 | 00:00 | Feni | 105 | 19:30 | MI_Cement | 19.3 | 20:00 | Purbachal | 20 | 18:00 | TK | 27 | 00:00
16 | Barishal | 98 | 18:30 | GPH | 78 | 15:00 | Madanganj | 33 | 17:00 | Purbasadipur | 92 | 18:30 | Tangail | 197 | 18:30
17 | Barishal-230 | 86 | 18:00 | Ghorashal | 65 | 18:30 | Madaripur | 88 | 19:30 | Rahim | 44 | 00:00 | Thakurgaon | 75 | 18:30
18 | Baroaulia | 79 | 01:00 | Goalpara | 36 | 13:00 | Madartek | 76.81 | 22:00 | Rajbari | 56 | 18:00 | Tongi | 101 | 16:00
19 | Baroirhat | 63 | 20:00 | Gollamari | 43 | 00:00 | Madunaghat | 49 | 22:00 | Rajendrapur | 92 | 19:00 | Ullon | 41 | 00:00
20 | Bashundhara | 179 | 17:00 | Gopalganj | 92.4 | 18:30 | Magura | 51 | 18:00 | Rajshahi | 122 | 19:00 | Uttara | 66 | 12:00
21 | BashundharaCement | 6 | 12:00 | Gulshan | 112 | 13:00 | Mahasthangarh | 62 | 18:00 | Rajshahi-230 | 29 | 18:30 | UttaraNew | 45 | 18:00
22 | Beanibazar | 64 | 18:00 | Halishahar | 120.5 | 11:00 | Manikganj | 95 | 18:30 | Ramganj | 104 | 19:00 | Zigatola | 82 | 13:00
23 | Benapole | 52 | 18:00 | HaripurSBU | 159 | 09:00 | Maniknagar | 76 | 13:00 | Rampur | 29 | 20:00
24 | Bhaluka | 130 | 22:00 | Hasnabad | 94 | 18:30 | Matarbari | 41 | 20:00 | Rangamati | 16 | 18:00
25 | Bhandaria | 42 | 18:00 | Hathazari | 65 | 14:00 | Matuail | 71 | 12:00 | Rangpur | 103 | 18:30
26 | Bhangura | 28 | 19:00 | Ishurdi | 67 | 18:30 | Millgate | 94 | 12:00 | Ruppur | 5.2 | 09:00
27 | Bheramara(GK) | 53 | 18:00 | Jaldhaka | 57 | 18:30 | Mirpur | 123 | 18:00 | SSM | 13 | 13:00
28 | Bhulta | 248 | 11:00 | Jamalpur | 140 | 19:00 | Mirsorai | 3 | 09:00 | Saidpur | 89 | 18:30
29 | Bog-Sherpur | 68 | 19:30 | Jashore | 116 | 18:00 | Mithapukur | 54 | 18:30 | Satkhira | 98 | 18:00
30 | Bogura | 130 | 18:30 | Jhenaidah | 110 | 18:00 | Modern | 0 | 00:00 | Satmasjid | 107 | 13:00
31 | Borhanuddin | 52 | 22:00 | Joydebpur | 174 | 18:00 | Mogbazar | 113.9 | 09:00 | Savar | 175 | 18:00
32 | Brahmanbaria | 165 | 20:00 | Joypurhat | 46 | 18:30 | Mongla | 43 | 11:00 | SevenRings | 8.77 | 17:00
33 | Cantonment | 118 | 13:00 | Juldah | 18 | 15:00 | Motijheel | 40 | 13:00 | ShahCement | 35 | 09:00
34 | Chandpur | 69 | 20:00 | KSRM | 31 | 16:00 | Munshiganj | 91 | 20:00 | Shahjadpur | 86 | 18:30
35 | Chandraghona | 28 | 14:00 | Kabirpur | 279 | 18:00 | Mymensingh | 207 | 18:00 | Shahjibazar | 112 | 18:00
36 | Chapai | 53 | 21:00 | Kachua | 71 | 18:30 | Naogaon | 112 | 18:30 | Shahmirpur | 45 | 02:00
37 | Charsaidpur | 28 | 23:00 | Kallyanpur | 102 | 18:00 | Narail | 48 | 18:00 | Shariatpur | 96 | 12:00
38 | Chauddagram | 55 | 21:00 | Kalurghat | 34 | 11:00 | Narinda | 70 | 13:00 | Sherpur | 116 | 20:00
| Sub Divisional Engineer |  |  |  | Executive Engineer |  |  |  | Superintendent Engineer
| Network Operation Division |  |  |  | Network Operation Division |  |  |  | Load Despatch Circle
| (1) Honbl. State Minister |  |  |  | (8) Executive Director (O & M) PGCB. |  |  |  | (18) C.E. Transmission (1 & 2) PGCB.
| Ministry of Power,Energy & Mineral |  |  |  | (9) Member,Generation,PDB. |  |  |  | (19) S.E. System Protection,PGCB.
| Resources, GOB. |  |  |  | (10) Member,Distribution,PDB. |  |  |  | (20) Director,Public Relation,PDB.
| (2) Secy (Power Divn.)Ministry of |  |  |  | (11) Member,Transmission & |  |  |  | (21) Director Program, PDB.
| Power,Energy & Mineral Resources. |  |  |  | System Operation,PDB. |  |  |  | (22) S.E. Consumer Affairs,PDB.
| (3) Director General,Power cell |  |  |  | (12) Member,P&D,PDB. |  |  |  | (23) Director,Project Planning,PDB.
| (4) Chairman,BERC |  |  |  | (13) C.E (P & D), PGCB. |  |  |  | (24) Director,System Planning,PDB.
| (5) Chairman, BPDB. |  |  |  | (14) G.M. Commercial Operation |  |  |  | (25) Executive Eng.IMD.
| (6) Managing Director, PGCB. |  |  |  | (15) C.E. Generation,PDB. |  |  |  | (26) Executive Eng. EMD.
| (7) Member(Power & Industry) |  |  |  | (16) C.E, (P & D),PDB. |  |  |  | (27) NLDC
| Planning Commission. |  |  |  | (17) C.E. System Operation,PGCB

## Voltage
e
MAXIMUM & MINIMUM VOLTAGES OF DIFFERENT GRID SUB-STATIONS:
| Date: | 2023-10-23 | [7 empty] | QF-LDC-10
| Sub-Station | Max Voltage | Hour | Min | Hour | Sub-Station | Maxm | Hour | Min | Hour
|  |  |  | Voltage |  |  | Voltage |  | Voltage
| 400 KV | KV | Hour | KV | Hour | 400 KV | KV | Hour | KV | Hour
14 | Aminbazar | 397 | 06:00 | 388 | 11:00 | Gopalganj | 405 | 06:00 | 396 | 19:00
| Ashuganj | N/A | N/A | N/A | N/A | Kaliakoir | 382 | 17:00 | 318 | 21:00
| Bhulta | 399 | 01:00 | 391 | 10:00 | Madunaghat_I | N/A | N/A | N/A | N/A
| Bibiana | 407 | 17:00 | 398 | 11:00 | Payra | 414 | 06:00 | 406 | 19:00
| BIPTC | 402 | 03:00 | 398 | 12:00 | Rahanpur | 411 | 06:00 | 397 | 18:30
| Bogura | N/A | N/A | N/A | N/A | Rampal | 407 | 06:00 | 397 | 19:00
| 230 KV | KV |  | KV |  | 230 KV | KV |  | KV
| Agargaon | 233 | 03:00 | 224 | 11:00 | Hasnabad | 234 | 17:00 | 226 | 11:00
| AKSML | 231 | 12:00 | 225 | 02:00 | Hathazari | 236 | 18:00 | 227 | 10:00
| Aminbazar | 235 | 18:00 | 228 | 10:00 | Ishurdi | 232 | 06:00 | 223 | 19:00
| Ashuganj | 237 | 16:00 | 230 | 19:30 | Jhenaidah | 224 | 01:00 | 216 | 18:00
| Ashuganj-400 | N/A | N/A | N/A | N/A | Kaliakoir | 234 | 17:00 | 227 | 10:00
| Baghabari | 227 | 00:00 | 221 | 19:00 | Keranigonj | 232 | 06:00 | 224 | 11:00
| Barapukuria | 224 | 05:00 | 216 | 18:00 | Khulna(S) | 232 | 06:00 | 223 | 18:00
| Barapukuria-230 | N/A | N/A | N/A | N/A | Madunaghat_I | N/A | N/A | N/A | N/A
| Barishal | 237 | 17:00 | 232 | 13:00 | Maniknagar | 233 | 02:00 | 228 | 10:00
| Bheramara | 231 | 06:00 | 223 | 19:30 | Meghnaghat | 241 | 00:00 | 235 | 11:00
| Bhulta | 236 | 02:00 | 230 | 10:00 | Mirsorai | 234 | 14:00 | 226 | 05:00
| Bibiana | 233 | 13:00 | 229 | 01:00 | Rajshahi | 229 | 06:00 | 220 | 18:30
| BIPTC | 232 | 06:00 | 222 | 10:00 | Rampal | 232 | 06:00 | 224 | 18:30
| Bogura | 233 | 06:00 | 223 | 19:00 | Rampur | N/A | N/A | N/A | N/A
| Borhanuddin | 240 | 17:00 | 236 | 04:00 | Rampura | 234 | 06:00 | 227 | 11:00
| BSRM | 235 | 18:00 | 228 | 05:00 | Shikalbaha | 231 | 00:00 | 226 | 02:00
| Cumilla(N) | 233 | 17:00 | 227 | 10:00 | Shyampur | 233 | 17:00 | 226 | 10:00
| Fenchuganj | 238 | 14:00 | 232 | 00:00 | Siddhirganj | 235 | 05:00 | 230 | 11:00
| Ghorashal | 238 | 00:00 | 235 | 14:00 | Sirajgonj | 238 | 01:00 | 232 | 19:00
| Ghorashal-230 | N/A | N/A | N/A | N/A | Sreepur | 232 | 03:00 | 227 | 11:00
| GPH | 233 | 14:00 | 225 | 10:00 | Tongi | 233 | 06:00 | 223 | 11:00
| Haripur | 234 | 06:00 | 228 | 10:00
| 132 kV | KV |  | KV |  | Tongi
| Aftabnagar | 136 | 03:00 | 129 | 11:00 | Lalbag | 132 | 02:00 | 127 | 12:00
| Agargaon | 134 | 02:00 | 128 | 11:00 | Lalmonirhat | 131 | 03:00 | 122 | 18:00
| Agrabad | 133 | 14:00 | 126 | 10:00 | Madanganj | 137 | 17:00 | 126 | 23:00
| AKS | 131 | 11:00 | 127 | 07:00 | Madaripur | 132 | 05:00 | 127 | 19:00
| Aminbazar | 138 | 01:00 | 133 | 10:00 | Madartek | 136 | 06:00 | 130 | 10:00
| Amnura | 135 | 14:00 | 126 | 18:00 | Madunaghat | 135 | 12:00 | 129 | 05:00
| Ashuganj | 140 | 05:00 | 135 | 19:30 | Magura | 138 | 06:00 | 130 | 12:00
| Bagerhat | 131 | 00:00 | 125 | 18:00 | Mahasthangarh | 135 | 06:00 | 127 | 19:00
| Bakulia | 135 | 14:00 | 126 | 01:00 | Manikganj | 132 | 18:30 | 124 | 09:00
| Banani | 138 | 02:00 | 130 | 11:00 | Maniknagar | 136 | 08:00 | 131 | 11:00
| Bangabhaban | 135 | 03:00 | 131 | 11:00 | Matarbari | 127 | 14:00 | 110 | 01:00
| Barapukuria | 138 | 05:00 | 132 | 18:00 | Matuail | 131 | 08:00 | 128 | 23:00
| Barguna | 137 | 04:00 | 134 | 20:00 | Millgate | 137 | 01:00 | 130 | 10:00
| Barishal | 136 | 05:00 | 132 | 00:00 | Mirpur | 137 | 04:00 | 130 | 11:00
| Barishal-230 | 136 | 05:00 | 132 | 11:00 | Mithapukur | 134 | 01:00 | 126 | 18:00
| Baroaulia | 135 | 12:00 | 128 | 01:00 | MI_Cement | 136 | 18:00 | 128 | 10:00
| Baroirhat | 136 | 12:00 | 124 | 21:00 | Modern | 134 | 18:00 | 127 | 01:00
| Bashundhara | 137 | 00:00 | 129 | 11:00 | Mogbazar | 137 | 06:00 | 130 | 10:00
| BashundharaCement | 134 | 01:00 | 127 | 21:00 | Mongla | 132 | 00:00 | 124 | 18:00
| Beanibazar | 128 | 07:00 | 122 | 00:00 | Motijheel | 135 | 03:00 | 131 | 11:00
| Benapole | 133 | 06:00 | 126 | 18:30 | Munshiganj | 132 | 04:00 | 126 | 21:00
| Bhaluka | 127 | 06:00 | 120 | 19:00 | Mymensingh | 135 | 19:30 | 119 | 18:00
| Bhandaria | 135 | 08:00 | 130 | 22:00 | Naogaon | 133 | 06:00 | 123 | 18:30
| Bhangura | 139 | 04:00 | 134 | 10:00 | Narail | 137 | 06:00 | 128 | 19:00
| Bheramara | 134 | 06:00 | 128 | 19:30 | Narinda | 0 | 00:00 | N/A | N/A
| Bheramara(GK) | 133 | 05:00 | 128 | 11:00 | Narshingdi | 125 | 07:00 | 120 | 00:00
| Bhulta | 122 | 03:00 | 116 | 11:00 | Natore | 134 | 06:00 | 127 | 19:00
| Bog-Sherpur | 136 | 06:00 | 128 | 18:30 | Nawabganj | 132 | 03:00 | 128 | 10:00
| Bogura | 136 | 05:00 | 129 | 19:30 | Netrakona | 135 | 19:00 | 119 | 18:00
| Bogura-230 | 136 | 06:00 | 129 | 19:00 | New | 137 | 01:00 | 131 | 10:00
| Brahmanbaria | 130 | 08:00 | 123 | 00:00 | Niamatpur | 131 | 06:00 | 121 | 18:30
| Cantonment | 134 | 03:00 | 128 | 11:00 | Noapara | 135 | 06:00 | 128 | 18:00
| Chandpur | 134 | 12:00 | 119 | 01:00 | Pabna | 134 | 06:00 | 128 | 10:00
| Chandraghona | 136 | 13:00 | 131 | 01:00 | Palashbari | 132 | 01:00 | 124 | 18:00
| Chapai | 134 | 05:00 | 126 | 19:30 | Panchagarh | 131 | 01:00 | 119 | 13:00
| Charsaidpur | 133 | 06:00 | 126 | 23:00 | Patuakhali | 137 | 07:00 | 128 | 03:00
| Chauddagram | 136 | 12:00 | 124 | 21:00 | Payra | 139 | 06:00 | 137 | 18:30
| Chhatak | 128 | 17:00 | 122 | 19:00 | PHP | 135 | 12:00 | 123 | 07:00
| Chowmuhani | 133 | 12:00 | 118 | 01:00 | Postogola | 136 | 06:00 | 130 | 11:00
| Chuadanga | 135 | 06:00 | 125 | 12:00 | Purbachal | 138 | 06:00 | 129 | 11:00
| Coxsbazar | 126 | 13:00 | 108 | 00:00 | Purbasadipur | 130 | 00:00 | 122 | 13:00
| Cumilla(N) | 137 | 12:00 | 130 | 01:00 | Rahanpur | 136 | 06:00 | 131 | 19:30
| Cumilla(S) | 137 | 14:00 | 126 | 11:00 | Rahim | 132 | 04:00 | 128 | 10:00
| Daudkandi | 127 | 14:00 | 117 | 23:00 | Rajbari | 130 | 06:00 | 124 | 19:00
| Dhaka | 136 | 02:00 | 130 | 11:00 | Rajendrapur | 134 | 18:30 | 121 | 11:00
| Dhamrai | 133 | 16:00 | 125 | 11:00 | Rajshahi | 134 | 06:00 | 127 | 20:00
| Dhanmondi | 132 | 06:00 | 126 | 11:00 | Rajshahi-230 | 132 | 00:00 | 124 | 21:00
| Dohazari | 131 | 11:00 | 123 | 00:00 | Ramganj | 132 | 11:00 | 117 | 01:00
| Faridpur | 130 | 06:00 | 125 | 18:00 | Rampur | 133 | 13:00 | 127 | 00:00
| Fatullah | 137 | 17:00 | 131 | 10:00 | Rampura | 135 | 01:00 | 129 | 11:00
| Fenchuganj | 135 | 17:00 | 131 | 22:00 | Rangamati | 135 | 14:00 | 130 | 01:00
| Feni | 133 | 14:00 | 124 | 01:00 | Rangpur | 133 | 06:00 | 123 | 18:00
| Ghorashal | 140 | 16:00 | 137 | 15:00 | Ruppur | 137 | 06:00 | 130 | 18:30
| Goalpara | 137 | 06:00 | 129 | 19:30 | Saidpur | 133 | 02:00 | 127 | 08:00
| Gollamari | 135 | 06:00 | 130 | 18:00 | Satkhira | 133 | 06:00 | 125 | 18:00
| Gopalganj | 131 | 01:00 | 125 | 19:30 | Satmasjid | 134 | 03:00 | 128 | 11:00
| Gopalganj-400 | 130 | 04:00 | 126 | 11:00 | Savar | 137 | 17:00 | 130 | 10:00
| Gulshan | 136 | 06:00 | 129 | 10:00 | SevenRings | 140 | 16:00 | 135 | 11:00
| Halishahar | 134 | 18:00 | 126 | 10:00 | ShahCement | 133 | 06:00 | 126 | 23:00
| Haripur | 132 | 04:00 | 128 | 10:00 | Shahjadpur | 142 | 03:00 | 137 | 18:00
| HaripurSBU | 132 | 04:00 | 128 | 10:00 | Shahjibazar | 132 | 08:00 | 126 | 00:00
| Hasnabad | 135 | 17:00 | 131 | 11:00 | Shahmirpur | 134 | 18:00 | 127 | 00:00
| Hathazari | 138 | 14:00 | 131 | 06:00 | Shariatpur | 130 | 06:00 | 125 | 19:30
| Ishurdi | 138 | 03:00 | 131 | 11:00 | Sherpur | 135 | 19:30 | 114 | 15:00
| Jaldhaka | 132 | 04:00 | 122 | 18:00 | Shikalbaha | 123 | 11:00 | 116 | 09:00
| Jamalpur | 138 | 19:30 | 116 | 15:00 | Shikalbaha-230 | 135 | 14:00 | 126 | 01:00
| Jashore | 133 | 06:00 | 126 | 18:00 | Shitalakhya | 136 | 18:00 | 128 | 10:00
| Jhenaidah | 139 | 05:00 | 131 | 18:00 | Sholosohor | 135 | 14:00 | 128 | 01:00
| Jhenaidah-230 | 139 | 06:00 | 131 | 18:00 | Shyampur | 137 | 18:00 | 131 | 10:00
| Joydebpur | 139 | 16:00 | 132 | 11:00 | Shyampur-230 | 137 | 17:00 | 131 | 10:00
| Joypurhat | 132 | 06:00 | 122 | 20:00 | Siddhirganj | 132 | 04:00 | 128 | 10:00
| Juldah | 134 | 13:00 | 127 | 01:00 | Sirajganj | 136 | 00:00 | 130 | 18:30
| Kabirpur | 136 | 18:30 | 125 | 10:00 | Sonargaon | 131 | 14:00 | 124 | 23:00
| Kachua | 135 | 12:00 | 121 | 01:00 | Sreemongol | 132 | 08:00 | 126 | 00:00
| Kaliakoir | 135 | 18:00 | 128 | 10:00 | Sreepur | 128 | 06:00 | 124 | 11:00
| Kallyanpur | 137 | 06:00 | 132 | 10:00 | Srinagar | 132 | 06:00 | 128 | 09:00
| Kalurghat | 137 | 14:00 | 128 | 01:00 | SSM | 138 | 12:00 | 132 | 10:00
| Kamrangirchar | 137 | 04:00 | 128 | 11:00 | Sunamganj | 126 | 17:00 | 119 | 00:00
| Kaptai | N/A | N/A | N/A | N/A | Sylhet | 130 | 15:00 | 125 | 00:00
| Kazla | 135 | 03:00 | 131 | 11:00 | Sylhet-132 | 130 | 08:00 | 125 | 00:00
| Keranigonj | 133 | 03:00 | 128 | 11:00 | Tangail | 133 | 18:30 | 125 | 11:00
| Khagrachori | 135 | 14:00 | 129 | 02:00 | Thakurgaon | 131 | 01:00 | 120 | 13:00
| Khulna | 135 | 06:00 | 128 | 18:00 | TK | 135 | 18:30 | 128 | 08:00
| Khulna(S) | 136 | 01:00 | 129 | 18:00 | Tongi | 138 | 06:00 | 132 | 11:00
| Khulshi | 133 | 18:00 | 126 | 01:00 | Ullon | 135 | 01:00 | 130 | 10:00
| Kishoreganj | 133 | 06:00 | 126 | 10:00 | Uttara | 139 | 06:00 | 131 | 10:00
| Kodda | 137 | 18:00 | 122 | 10:00 | UttaraNew | 139 | 18:00 | 131 | 10:00
| KSRM | 134 | 13:00 | 128 | 05:00 | Zigatola | 133 | 03:00 | 128 | 10:00
| Kulaura | 133 | 09:00 | 129 | 00:00
| Kurigram | 131 | 06:00 | 120 | 18:00
| Kushtia | 136 | 06:00 | 128 | 19:30

## L-Curve
Date | 2023-10-23
.
TIME | E-W INT.(Export) | EAST GRID | WEST GRID | TOTAL |  |  | DAILY LOAD CURVE
0:00 | 1060 | 6545 | 4540 | 11085 |  |  |  | QF-LDC-11
0:30 | 1080 | 6519.5 | 4634 | 11153.5 | Date: | 2023-10-23
1:00 | 1100 | 6494 | 4728 | 11222
1:30 | 1090 | 6484 | 4593.5 | 11077.5
2:00 | 1080 | 6474 | 4459 | 10933
2:30 | 1085 | 6427 | 4346.5 | 10773.5 | [5 empty] | Gen. at Eve. Peak | 12144 | 12144 MW (18:00 )
3:00 | 1090 | 6380 | 4234 | 10614 | [6 empty] | 18:00
3:30 | 1148 | 6215 | 4229.5 | 10444.5 | [5 empty] | Gen. at Day Peak | 11359 | 11359 MW (12:00 )
4:00 | 1206 | 6050 | 4225 | 10275 | [6 empty] | 12:00
4:30 | 1196 | 5975.5 | 4158.5 | 10134 | [5 empty] | Highest Generation | 12144
5:00 | 1186 | 5901 | 4092 | 9993 | [6 empty] | 18:00
5:30 | 1173 | 5826.5 | 4047 | 9873.5
6:00 | 1160 | 5752 | 4002 | 9754
6:30 | 1075 | 5804 | 4016 | 9820
7:00 | 990 | 5856 | 4030 | 9886
7:30 | 1068 | 5918.5 | 4180 | 10098.5
8:00 | 1146 | 5981 | 4330 | 10311
8:30 | 1219 | 6083 | 4380 | 10463
9:00 | 1292 | 6185 | 4430 | 10615
9:30 | 1321 | 6344.5 | 4462.5 | 10807
10:00 | 1350 | 6504 | 4495 | 10999
10:30 | 1360 | 6535.5 | 4562.5 | 11098
11:00 | 1370 | 6567 | 4630 | 11197
11:30 | 1357 | 6588 | 4690 | 11278
12:00 | 1344 | 6609 | 4750 | 11359
12:30 | 1257 | 6635.5 | 4754.5 | 11390
13:00 | 1170 | 6662 | 4759 | 11421
13:30 | 1246 | 6497 | 4737.5 | 11234.5
14:00 | 1322 | 6332 | 4716 | 11048
14:30 | 1406 | 6278 | 4686.5 | 10964.5
15:00 | 1490 | 6224 | 4657 | 10881
15:30 | 1310 | 6196.5 | 4462 | 10658.5
16:00 | 1130 | 6169 | 4267 | 10436
16:30 | 1095 | 6252.5 | 4251 | 10503.5
17:00 | 1060 | 6336 | 4235 | 10571
17:30 | 855 | 6856 | 4501.5 | 11357.5
18:00 | 650 | 7376 | 4768 | 12144
18:30 | 790 | 7194.5 | 4866.5 | 12061
19:00 | 930 | 7013 | 4965 | 11978
19:30 | 970 | 6875 | 5028 | 11903
20:00 | 960 | 6842 | 4986 | 11828 |  |  |  | Executive Engineer
20:30 | 965 | 6768.5 | 4887.5 | 11656 |  |  |  | Network Operation Division
21:00 | 970 | 6695 | 4789 | 11484
21:30 | 948 | 6711.5 | 4641 | 11352.5
22:00 | 926 | 6728 | 4493 | 11221 |  |  |  |  | Page 6 of 7
22:30 | 968 | 6660.5 | 4498.5 | 11159
23:00 | 1010 | 6593 | 4504 | 11097
23:30 | 1035 | 6569 | 4522 | 11091
24:00 | 1060 | 6545 | 4540 | 11085
12144 MW (18:00 )
11359 MW (12:00 )

## En-Curve
DAILY ENERGY CURVE
Date | 2023-10-23 |  | Energy |  | 266527320
[15 empty] | 43760 | [5 empty] | QF-LDC-12
TIME | GAS | HVDC | P.GEN(GAS). | P.GEN(HSD) | P.GEN(HFO). | COAL | HYDRO | G.GEN(HSD) | G.GEN(HFO) | TRIPURA | SOLAR | WIND | SHORTAGE
0:00 | 3490 | 896 | 1946 | 0 | 655 | 3577 | 201 | 0 | 186 | 134 | 0 | 0 | 25
0:30 | 3474 | 897.5 | 2059 | 0 | 787 | 3435.5 | 204 | 0 | 174.5 | 122 | 0 | 0 | 49.745 |  |  | Date: | 43760
1:00 | 3458 | 899 | 2172 | 0 | 919 | 3294 | 207 | 0 | 163 | 110 | 0 | 0 | 74.49
1:30 | 3450.5 | 899 | 2170.5 | 0 | 817.5 | 3285 | 207 | 0 | 139 | 109 | 0 | 0 | 37.245 | [9 empty] | Total Energy | 266.5273 | 266.5273 | Total Energy Gen 266.527 MKWHr Energy Not Served 1.482 MKWHr Energy Requirement 268.009 MKWHr
2:00 | 3443 | 899 | 2169 | 0 | 716 | 3276 | 207 | 0 | 115 | 108 | 0 | 0 | 0 | [9 empty] | Energy not Served | 1.4818 | 1.4818
2:30 | 3410.5 | 899.5 | 2146.5 | 0 | 652 | 3244 | 207 | 0 | 107 | 107 | 0 | 0 | 0 | [9 empty] | Energy Requirement | 268.0091 | 268.0091
3:00 | 3378 | 900 | 2124 | 0 | 588 | 3212 | 207 | 0 | 99 | 106 | 0 | 0 | 0
3:30 | 3324 | 899.5 | 2150 | 0 | 486 | 3202.5 | 207 | 0 | 70.5 | 105 | 0 | 0 | 0 | [8 empty] | Shortage
4:00 | 3270 | 899 | 2176 | 0 | 384 | 3193 | 207 | 0 | 42 | 104 | 0 | 0 | 0
4:30 | 3265 | 899.5 | 2143 | 0 | 365.5 | 3121.5 | 207 | 0 | 29.5 | 103 | 0 | 0 | 0
5:00 | 3260 | 900 | 2110 | 0 | 347 | 3050 | 207 | 0 | 17 | 102 | 0 | 0 | 0
5:30 | 3220 | 900 | 2100 | 0 | 325 | 3006.5 | 207 | 0 | 17 | 98 | 0 | 0 | 0
6:00 | 3180 | 900 | 2090 | 0 | 303 | 2963 | 207 | 0 | 17 | 94 | 0 | 0 | 0
6:30 | 3308 | 899.5 | 2065.5 | 0 | 284.5 | 2915 | 207 | 0 | 25 | 90 | 25.5 | 0 | 0 | [7 empty] | Coal
7:00 | 3436 | 899 | 2041 | 0 | 266 | 2867 | 207 | 0 | 33 | 86 | 51 | 0 | 0
7:30 | 3419 | 899.5 | 2040.5 | 0 | 329 | 2974.5 | 207 | 0 | 33 | 84 | 112 | 0 | 0 | [6 empty] | Oil
8:00 | 3402 | 900 | 2040 | 0 | 392 | 3082 | 207 | 0 | 33 | 82 | 173 | 0 | 0
8:30 | 3377 | 900 | 2041.5 | 0 | 462 | 3127.5 | 207 | 0 | 33 | 83 | 232 | 0 | 9.55
9:00 | 3352 | 900 | 2043 | 0 | 532 | 3173 | 207 | 0 | 33 | 84 | 291 | 0 | 19.1
9:30 | 3383 | 900 | 2066 | 0 | 584 | 3209.5 | 207 | 0 | 41.5 | 90 | 326 | 0 | 53.0025
10:00 | 3414 | 900 | 2089 | 0 | 636 | 3246 | 207 | 0 | 50 | 96 | 361 | 0 | 86.905
10:30 | 3381 | 900 | 2049 | 0 | 756.5 | 3282.5 | 207 | 0 | 65 | 119 | 338 | 0 | 135.61
11:00 | 3348 | 900 | 2009 | 0 | 877 | 3319 | 207 | 0 | 80 | 142 | 315 | 0 | 184.315
11:30 | 3344.5 | 900.5 | 1996 | 0 | 963.5 | 3275.5 | 207 | 0 | 143.5 | 145 | 302.5 | 0 | 326.61
12:00 | 3341 | 901 | 1983 | 0 | 1050 | 3232 | 207 | 0 | 207 | 148 | 290 | 0 | 468.905
12:30 | 3317.5 | 900.5 | 1979.5 | 0 | 1093 | 3236.5 | 207 | 0 | 207 | 152 | 290.5 | 6.5 | 402.5325
13:00 | 3294 | 900 | 1976 | 0 | 1136 | 3241 | 207 | 0 | 207 | 156 | 291 | 13 | 336.16
13:30 | 3294 | 900 | 1976 | 0 | 1136 | 3241 | 207 | 0 | 207 | 156 | 291 | 13 | 336.16
14:00 | 3294 | 900 | 1976 | 0 | 1136 | 3241 | 207 | 0 | 207 | 156 | 291 | 13 | 336.16
14:30 | 3255.5 | 899 | 1874.5 | 0 | 1060.5 | 3247 | 207 | 0 | 219.5 | 152 | 225 | 11 | 168.08
15:00 | 3217 | 898 | 1773 | 0 | 985 | 3253 | 207 | 0 | 232 | 148 | 159 | 9 | 0
15:30 | 3228.5 | 899 | 1775.5 | 0 | 845 | 3262.5 | 207 | 0 | 170 | 147 | 117 | 7 | 0
16:00 | 3240 | 900 | 1778 | 0 | 705 | 3272 | 207 | 0 | 108 | 146 | 75 | 5 | 0
16:30 | 3262.5 | 897.5 | 1783.5 | 0 | 770 | 3284 | 207 | 0 | 108 | 145 | 43.5 | 2.5 | 0
17:00 | 3285 | 895 | 1789 | 0 | 835 | 3296 | 207 | 0 | 108 | 144 | 12 | 0 | 0
17:30 | 3455 | 895 | 1831 | 0 | 1206 | 3453 | 207.5 | 0 | 156 | 148 | 6 | 0 | 0
18:00 | 3625 | 895 | 1873 | 0 | 1577 | 3610 | 208 | 0 | 204 | 152 | 0 | 0 | 0
18:30 | 3522 | 895.5 | 1850 | 0 | 1450 | 3816.5 | 208 | 0 | 174 | 145 | 0 | 0 | 0
19:00 | 3419 | 896 | 1827 | 0 | 1323 | 4023 | 208 | 0 | 144 | 138 | 0 | 0 | 0
19:30 | 3327 | 896 | 1895 | 0 | 1214 | 4093 | 208 | 0 | 128 | 138 | 0 | 4 | 0
20:00 | 3417 | 896 | 1896 | 0 | 1045 | 4086 | 208 | 0 | 128 | 140 | 0 | 12 | 0
20:30 | 3468 | 895.5 | 1889.5 | 0 | 926 | 3988 | 207.5 | 0 | 133 | 137 | 0 | 11.5 | 0
21:00 | 3519 | 895 | 1883 | 0 | 807 | 3890 | 207 | 0 | 138 | 134 | 0 | 11 | 0
21:30 | 3540.5 | 895.5 | 1912 | 0 | 790.5 | 3723 | 207 | 0 | 138 | 135 | 0 | 11 | 0
22:00 | 3562 | 896 | 1941 | 0 | 774 | 3556 | 207 | 0 | 138 | 136 | 0 | 11 | 0
22:30 | 3548.5 | 895.5 | 1955.5 | 0 | 726 | 3549.5 | 207 | 0 | 130.5 | 137 | 0 | 9.5 | 0
23:00 | 3535 | 895 | 1970 | 0 | 678 | 3543 | 207 | 0 | 123 | 138 | 0 | 8 | 0
23:30 | 3512.5 | 895.5 | 1958 | 0 | 666.5 | 3560 | 204 | 0 | 154.5 | 136 | 0 | 4 | 12.5 |  |  | Max Temp. in Dhaka |  | 31.0°C
24:00 | 3490 | 896 | 1946 | 0 | 655 | 3577 | 201 | 0 | 186 | 134 | 0 | 0 | 25
Executive Engineer
Network Operation Division
Page 5 of 7
GAS
Oil
HVDC
COAL
HYDRO
SOLAR
Total Energy Gen 266.527 MKWHr Energy Not Served 1.482 MKWHr Energy Requirement 268.009 MKWHr
Shortage
Note on W13: Author:

## Generation
g | 2023-10-23
Si No | Unit | 1:00 | 2:00 | 3:00 | 4:00 | 5:00 | 6:00 | 7:00 | 8:00 | 9:00 | 10:00 | 11:00 | 12:00 | 13:00 | 14:00 | 15:00 | 16:00 | 17:00 | 18:00 | 18:30 | 19:00 | 19:30 | 20:00 | 21:00 | 22:00 | 23:00 | 24:00 | KWH
1 | Karnaphuli Hydro PP Unit-1, 2 & 3 | 132 | 132 | 132 | 132 | 132 | 132 | 132 | 132 | 132 | 132 | 132 | 132 | 132 | 132 | 132 | 132 | 132 | 133 |  | 133 | 133 | 133 | 132 | 132 | 132 | 126 | 3143143
2 | Karnaphuli Hydro PP Unit-4 & 5 | 75 | 75 | 75 | 75 | 75 | 75 | 75 | 75 | 75 | 75 | 75 | 75 | 75 | 75 | 75 | 75 | 75 | 75 |  | 75 | 75 | 75 | 75 | 75 | 75 | 75 | 1816000
3 | Chattogram TPP-1
4 | Chattogram TPP-2
5 | Raozan 25 MW PP | 8 | 8 | 8 | [8 empty] | 2 | 8 | 8 | 8 | 8 | 8 | 16 |  | 17 | 17 | 8 | 8 | 8 | 8 | 8 | 157415
| Teknaf 20MW PP (Solartech) | [5 empty] | 0 | 2 | 7 | 11 | 13 | 6 | 6 | 4 | 3 | 2 | 1 | 0 | [9 empty] | 50085
6 | Sikalbaha 225MW CCPP (Gas) | 209 | 207 | 205 | 206 | 202 | 189 | 194 | 195 | 202 | 201 | 202 | 201 | 201 | 201 | 202 | 201 | 201 | 201 |  | 215 | 217 | 222 | 221 | 221 | 221 | 221 | 4810268
7 | Sikalbaha 225MW CCPP(Oil)
8
9 | Sikalbaha 150MW GTPP
10 | Sikalbaha 150MW GTPP(Oil)
| Dohazari -Kalaish 100 MW Peaking | 17 | 17 | 17 | 17 | 17 | 17 | 17 | 17 | 17 | 17 | 26 | 32 | 32 | 17 | 17 | 17 | 17 | 32 |  | 32 | 32 | 32 | 32 | 32 | 17 | 17 | 526666
12 | Hathazari 100 MW peaking PP | 65 | 65 | 65 | 25 | [6 empty] | 3 | 24 | 24 | 24 | 24 | 24 | 24 | 64 |  | 64 | 64 | 64 | 74 | 74 | 74 | 72 | 848352
| Sikalbaha 105 MW PP (Baraka Sikalbaha) | 17 | 17 | 17 | 17 | 17 | 17 | 17 | 17 | 17 | 17 | 17 | 17 | 17 | 17 | 17 | 17 | 17 | 17 |  | 17 | 17 | 17 | 17 | 17 | 17 | 17 | 424036
Daudkandi 200 MW PP (B.Trac)
14 | Titas 50 MW Peaking PP
15 | 210 MW Siddhirgonj TPP
16 | Siddhirgonj 2*120 MW GTPP
17 | Siddhirganj 335 MW CCPP | 320 | 320 | 320 | 290 | 290 | 290 | 320 | 335 | 335 | 332 | 333 | 331 | 328 | 327 | 315 | 330 | 335 | 335 |  | 280 | 280 | 280 | 280 | 280 | 280 | 280 | 7525812
18 | Kodda 300 MW PP Unit-2 (Summit) | 50 | 47 | 47 |  |  |  |  | 8 | 47 | 80 | 80 | 80 | 80 | 51 | 47 | 15 | 15 | 15 |  | 0 | [5 empty] | 0 | 777818
19 | Ashuganj 195 MW PP (APSCL-United) | [25 empty] | 0 | 0
20 | Ghorasal TPP (Unit-1&2)
21 | Ghorasal Repowered CCPP:Unit-3 (GT
22 | Ghorasal Repowered CCPP Unit-4 | 160 | 160 | 160 | 160 | 160 | 160 | 160 | 160 | 160 | 160 | 160 | 160 | 160 | 160 | 160 | 160 | 160 | 160 |  | 160 | 160 | 160 | 160 | 160 | 160 | 160 | 3854344
23 | Ghorasal TPP Unit-5
24 | Ghorasal 6
25 | Ghorasal 365 MW CCPP Unit-7
26 | SS Power I | 400 | 400 | 402 | 402 | 400 | 400 | 400 | 400 | 400 | 400 | 400 | 420 | 420 | 420 | 420 | 420 | 420 | 460 |  | 565 | 612 | 605 | 590 | 557 | 548 | 549 | 10854544
28 | Ashuganj TPP Unit- 3
29 | Ashuganj TPP Unit- 4
30 | Ashuganj TPP Unit- 5
32 | Ashuganj 50 MW PP | 10 | 10 | 10 | 10 | 10 | 10 | 10 | 10 | 5 | 5 |  |  | 20 | 20 | 20 | 20 | 20 | 20 |  | 20 | 20 | 20 | 20 | 20 | 20 | 20 | 377064
33 | Ashuganj 225 MW CCPP | 120 | 123 | 124 | 132 | 134 | 139 | 106 | 114 | 126 | 111 | 93 | 105 | 25 | 31 | 31 | 37 | 94 | 151 |  | 0 |  |  | 23 | 118 | 93 | 93 | 2254000
34 | Ashuganj 450 MW CCPP(South) | 250 | 250 | 250 | 250 | 250 | 250 | 310 | 250 | 250 | 305 | 295 | 250 | 250 | 260 | 280 | 280 | 280 | 320 |  | 300 | 300 | 310 | 330 | 330 | 300 | 270 | 6793000
| Ashuganj 450 MW CCPP(North) | 275 | 280 | 280 | 275 | 275 | 280 | 350 | 275 | 280 | 300 | 290 | 280 | 280 | 280 | 280 | 280 | 280 | 305 |  | 305 | 280 | 305 | 305 | 305 | 290 | 280 | 7317700
| Ashuganj 420 MW CCPP(East) | 240 | 240 | 240 | 240 | 240 | 240 | 240 | 240 | 240 | 240 | 230 | 240 | 240 | 240 | 240 | 240 | 240 | 345 |  | 300 | 300 | 300 | 330 | 300 | 270 | 270 | 6332000
35 | Ashuganj 55 MW PP (Precision)
36 | Chandpur 150 MW CCPP
37 | Tongi 80 MW GTPP
38 | Haripur GTPP
39 | Haripur 412 MW CCPP | 373 | 372 | 372 | 335 | 327 | 327 | 333 | 394 | 397 | 398 | 413 | 413 | 412 | 412 | 397 | 422 | 407 | 396 |  | 424 | 419 | 420 | 423 | 422 | 420 | 419 | 9494520
| Meghnaghat Unique power | 360 | 380 | 365 | 384 | 415 | 398 | 300 | 200 | 300 | 300 | 200 | 180 | 180 | 80 | 80 | 80 | 80 | 59 |  | 80 | 80 | 75 | 45 | 81 | 80 | 45 | 4419090
Summit Meghanghat-2 589 MW(Gas)
40 | Meghnaghat 450 MW CCPP(MPL) | 225 | 225 | 225 | 225 | 225 | 225 | 225 | 225 | 225 | 225 | 225 | 225 | 225 | 225 | 225 | 225 | 225 | 225 |  | 225 | 225 | 225 | 225 | 225 | 225 | 225 | 5091500
41 | Haripur 360 MW CCPP(HPL) | 309 | 290 | 293 | 293 | 293 | 293 | 325 | 334 | 334 | 337 | 332 | 332 | 333 | 307 | 302 | 301 | 302 | 340 |  | 324 | 342 | 342 | 341 | 343 | 343 | 333 | 7688000
42 | RPCL 210MW CCPP | 70 | 70 | 69 | 69 | 69 | 29 | 27 | 27 | 27 | 26 | 12 | 12 | 10 | 11 | 14 | 16 | 18 | 18 |  | 23 | 33 | 35 | 35 | 43 | 73 | 75 | 804480
43 | Sutiakhali 50 MW Solar PP | [5 empty] | 0 | 7 | 16 | 30 | 45 | 48 | 35 | 23 | 15 | 9 | 6 | 1 | 0 |  | 0 | [6 empty] | 244310
44 | Fenchugonj CCPP Phase-1 | 43 | 43 | 43 | 43 | 43 | 43 | 43 | 43 | 43 | 43 | 43 | 43 | 43 | 43 | 43 | 43 | 43 | 43 |  | 43 | 43 | 43 | 43 | 43 | 43 | 43 | 1021000
45 | Fenchugonj CCPP Phase-2
46 | Shajibazar 330 MW CCPP
47 | Shahjibazar GTPP Unit- 8 & 9 | 59 | 60 | 60 | 59 | 59 | 40 | 58 | 62 | 61 | 60 | 60 | 60 | 60 | 61 | 60 | 61 | 61 | 61 |  | 61 | 61 | 61 | 61 | 61 | 61 | 62 | 1443264
48 | Shahjibazar 86 MW PP (Shahjibazar) | 85 | 85 | 85 | 85 | 50 | 50 | 30 | 85 | 85 | 84 | 84 | 84 | 84 | 84 | 84 | 84 | 82 | 84 |  | 84 | 84 | 84 | 84 | 84 | 84 | 85 | 1925760
Shahjibazar 100 MW GTPP
49 | Shahjibazar 50MW PP (EPL)
50 | Sylhet 225 MW CCPP
51 | Sylhet 20 MW GTPP | 18 | 18 | 18 | 18 | 18 |  |  |  |  | 17 | 17 | 16 | 17 | 17 | 16 | 16 | 17 | 17 |  | 18 | 18 | 17 | 17 | 17 | 18 | 18 | 325000
52 | Sylhet 50 MW PP (EPL)
53 | Sylhet 10MW PP (Desh) | 10 | 10 | 10 | 10 | 10 | 10 | 10 | 10 |  |  | 10 | 10 | 10 | 10 | 10 | 10 | 10 | 10 |  | 10 | 9 | 10 | 10 | 10 | 10 | 10 | 226440
54 | Hobiganj 11 MW PP Cofidence-E | 5 | 8 | 8 | 8 | 8 | 8 | 8 | 8 | 8 | 8 | 8 | 8 | 8 | 8 | 8 | 8 | 2 | 2 |  | 2 | 2 | 2 | 0 |  | 2 | 2 | 137584
55 | Fenchugonj 51 MW PP (Barakatullah) | 47 | 47 | 47 | 47 | 47 | 47 | 22 | 42 | 44 | 44 | 42 | 42 | 44 | 47 | 42 | 42 | 44 | 50 |  | 50 | 50 | 50 | 50 | 50 | 50 | 50 | 1083000
56 | Shahjahanulla 25 MW PP | 16 | 16 | 16 | 16 | 16 | 16 | 16 | 16 | 16 | 16 | 8 | 16 | 15 | 15 | 15 | 15 | 15 | 15 |  | 15 | 15 | 15 | 15 | 15 | 15 | 15 | 332880
57 | Bibiana-II 341 MW CCPP (Summit) | 270 | 260 | 260 | 270 | 280 | 280 | 300 | 290 | 270 | 310 | 310 | 290 | 300 | 280 | 280 | 295 | 295 | 285 |  | 260 | 305 | 300 | 270 | 280 | 290 | 300 | 6988500
| Bibiyana South 400 MW | 400 | 380 | 360 | 360 | 360 | 360 | 390 | 400 | 400 | 392 | 390 | 390 | 400 | 370 | 370 | 370 | 370 | 400 |  | 397 | 370 | 397 | 400 | 400 | 400 | 400 | 9172200
58 | Nababganj 55 MW PP (Southern power ) | [15 empty] | 17 | 17 | 40 |  | 17 | 17 | 0 |  |  |  | 0 | 124631
59 | Tangail Palli Power Gen 22 MW | 3 | 6 | 6 |  |  |  |  | 5 | 6 | 6 | 4 | 3 | 6 | 6 | 3 | 6 | 10 | 12 |  | 12 | 12 | 12 | 12 | 7 | 12 | 6 | 148320
60 | Barabkunda 22 MW PP (Regent) | 12 | 12 | 12 | 12 | 12 | 12 | 12 | 12 | 12 | 12 | 12 | 12 | 12 | 12 | 12 | 12 | 12 | 12 |  | 12 | 12 | 12 | 12 | 12 | 12 | 12 | 290736
61 | Narshingdi 22 MW PP (Doreen) | 18 | 18 | 18 | 18 | 18 | 18 | 18 | 18 | 18 | 18 |  | 15 | 18 | 18 | 0 |  |  |  |  | 18 | 18 | 18 | 18 | 18 | 18 | 18 | 329436
62 | Tangail 22 MW PP (Doreen) | 19 | 16 | 16 | 16 | 16 | 16 | 16 | 16 | 16 | 17 |  | 17 | 17 | 17 | 17 | 18 | 19 | 19 |  | 19 | 19 | 19 | 19 | 19 | 19 | 19 | 380736
63 | Impoprt (Tripura) | 110 | 108 | 106 | 104 | 102 | 94 | 86 | 82 | 84 | 96 | 142 | 148 | 156 | 154 | 148 | 146 | 144 | 152 |  | 138 | 138 | 140 | 134 | 136 | 138 | 134 | 2948160
64 | Malancha, Ctg. EPZ (United) | 0 | 0 | 2 | 12 | 18 | 18 | 17 | 0 | 0 | 0 | 0 | 2 | 0 | 0 | 0 | 0 | 0 | 2 |  | 2 | 3 | 5 | 4 | 10 | 11 | 19 | 116160
65 | Feni 22 MW PP (Doreen) | 15 | 15 | 15 | 15 | 15 | 15 | 16 | 16 | 16 | 16 | 16 | 16 | 16 | 16 | 16 | 16 | 16 | 16 |  | 16 | 16 | 16 | 16 | 16 | 16 | 16 | 368424
66 | Feni 11 MW PP (Doreen) | 9 | 9 | 9 | [6 empty] | 8 | 7 | 7 | 7 | 7 | 7 | 10 | 0 | 10 |  | 10 | 10 | 10 | 10 | 10 | 10 | 10 | 167040
67 | Jangalia 33 MW PP (Summit) | 33 | 33 | 33 | 33 | 33 | 33 | 33 | 33 | 33 | 33 | 33 | 33 | 33 | 32 | 33 | 25 | 32 | 32 |  | 33 | 33 | 33 | 33 | 33 | 33 | 33 | 803900
68 | Cumilla 25 MW PP (Summit) | 12 | 12 | 12 | 12 | 12 | 12 | 0 | 0 | 12 | 12 | 12 | 12 | 12 | 12 | 12 | 12 | 10 | 12 |  | 12 | 12 | 12 | 12 | 12 | 12 | 12 | 266000
69 | Summit Ashulia | 19 | 19 | 19 | 19 | 19 | 19 | 19 | 19 | 19 | 19 | 19 | 19 | 19 | 19 | 19 | 19 | 19 | 19 |  | 19 | 19 | 19 | 19 | 19 | 19 | 19 | 456000
70 | Summit Madhabdi | 12 | 12 | 12 | 12 | 12 | 12 | 12 | 12 | 12 | 12 | 12 | 12 | 8 | 0 | 11 | 5 | 12 | 12 |  | 12 | 12 | 12 | 12 | 13 | 13 | 13 | 266760
71 | Maona 33 MW PP(Summit) | 25 | 25 | 25 | 25 | 25 | 25 | 25 | 25 | 25 | 17 | 25 | 25 | 25 | 25 | 25 | 25 | 25 | 25 |  | 25 | 25 | 25 | 25 | 25 | 25 | 25 | 619300
72 | Rupganj 33 MW PP(Summit) | 28 | 28 | 28 | 28 | 28 | 28 | 28 | 28 | 16 | 26 | 26 | 26 | 26 | 26 | 26 | 26 | 22 | 26 |  | 26 | 26 | 24 | 24 | 24 | 26 | 26 | 617500
73 | Ghorashal 108 MW PP (Regent)
| Feni Lanka Power | 88 | 88 | 88 | 88 | 88 | 23 |  |  | 17 | 17 | 70 | 88 | 88 | 73 | 77 | 17 | 17 | 52 |  | 0 |  |  |  | 17 | 17 | 70 | 1094400
| Chowmuhani 113 MW | 14 | 9 | 9 | 9 | 9 | 9 | 9 | 9 | 9 | 9 | 9 | 37 | 37 | 38 | 38 | 38 | 39 | 76 |  | 77 | 77 | 74 | 78 | 78 | 78 | 49 | 831600
| Manikgonj 162MW PP(MPGL) | 17 | 17 | [5 empty] | 17 | 17 | 17 | 17 | 17 | 35 | 17 | 17 | 17 | 50 | 72 |  | 35 | 35 | 17 | 0 |  |  | 0 | 407520
77 | Siddhirganj 100 PP(Dutch Bangla) | 18 | 18 | 18 |  |  |  |  | 4 | 18 | 22 | 33 | 33 | 33 | 33 | 24 | 16 | 16 | 16 |  | 17 | 0 |  |  |  |  | 6 | 312960
78 | Gazipur 52 MW PP | 8 | 8 | [6 empty] | 8 | 8 | 8 | 8 | 8 | 8 | 8 | 8 | 8 | 14 |  | 25 | 25 | 25 | 25 | 25 | 25 | 8 | 250560
79 | Kodda 150 MW PP | 16 | 16 |  |  |  |  | 16 | 16 | 16 | 16 | 16 | 16 | 16 | 16 | 16 | 32 | 32 | 32 |  | 48 | 32 | 32 | 32 | 32 | 32 | 32 | 500640
80 | Jamalpur 95 MW PP(Powerpac)
81 | Jangalia 52 MW PP (Lakdanavi) | 52 | 52 | 52 | 16 | 16 | 16 |  |  | 24 | 31 | 52 | 52 | 52 | 16 | 16 | 16 | 16 | 52 |  | 0 |  |  |  | 8 | 8 | 27 | 552758
| Gazipur 100 MW PP | 17 | 17 | 17 |  |  |  |  | 17 | 34 | 34 | 34 | 34 | 34 | 34 | 34 | 34 | 34 | 105 |  | 50 | 50 | 50 | 50 | 35 | 35 | 17 | 712320
| Kaptai 7 MW Solar PP | [5 empty] | 0 | 0 | 1 | 2 | 1 | 1 | 1 | 0 | 1 | 0 | 0 | [10 empty] | 7918
| Jodiac Power | [7 empty] | 8 | 17 | 17 | 17 | 17 | 17 | 17 | 17 | 17 | 17 | 17 |  | 17 | 17 | 17 | 17 | 17 | 17 | 17 | 319561
| Karnaphuli Power Ltd. | 17 | 17 | 17 | 17 | 17 | 17 | 17 | 17 | 17 | 17 | 29 | 51 | 43 | 17 | 17 | 17 | 17 | 17 |  | 17 | 17 | 17 | 17 | 17 | 17 | 17 | 500140
82 | Madanganj 102 PP(Summit) | 17 | 17 | 17 | 17 | 17 | 17 | 17 | 17 | 17 | 17 | 17 | 17 | 17 | 20 | 17 | 17 | 20 | 58 |  | 68 | 34 | 30 | 7 | 0 |  | 0 | 407190
83 | Pagla (DPA )
84 | B.Baria (Aggreko) 85MW
85 | Keraniganj 100 MW PP (Powerpac) | [9 empty] | 7 | 25 | 27 | 33 | 36 | 35 | 0 | [9 empty] | 0 | 164544
86 | Meghnaghat CCPP ( Summit) | 143 | 145 | 143 | 145 | 144 | 144 | 150 | 154 | 150 | 147 | 149 | 150 | 147 | 145 | 147 | 146 | 148 | 146 |  | 148 | 146 | 149 | 142 | 141 | 145 | 146 | 3509382
87 | Meghnaghat 100 MW(IEL) | 15 | 17 | [8 empty] | 5 | 14 | 24 | 25 | 27 | 54 | 67 | 69 |  | 26 | 9 | 0 |  |  |  | 1 | 350400
| Meghnaghat 104 MW PP (OPCL) | 17 | 17 | 17 | 17 |  |  |  | 17 | 17 | 17 | 17 | 17 | 17 | 17 | 17 | 17 | 17 | 17 |  | 17 | 17 | 17 | 17 | 17 | 17 | 17 | 348480
88 | Ghorashal 78.5 MW PP(MAX)
90 | Ashuganj 53MW PP (United)
91 | Juldah 100 MW Unit-1 (Acorn) | 12 | 12 | 12 | 12 | 12 | 12 |  | 12 | 12 | 12 | 12 | 12 | 12 | 12 | 12 | 12 | 12 | 12 |  | 12 | 12 | 12 | 12 | 12 | 12 | 12 | 245760
92 | Fenchuganj 44 MW (Energyprima) | 49 | 49 | 49 | 49 | 49 | 49 | 49 | 45 | 43 | 46 | 47 | 48 | 48 | 49 | 49 | 45 | 46 | 46 |  | 46 | 46 | 50 | 50 | 50 | 50 | 50 | 1148472
93 | Ashuganj 51 MW PP (Midland) | 51 | 51 | 51 | 51 | 10 | 10 | 10 | 24 | 43 | 43 | 43 | 43 | 43 | 43 | 43 | 43 | 43 | 51 |  | 51 | 51 | 51 | 51 | 51 | 51 | 51 | 1049784
94 | Gagnagar 102 MW PP (Digital Power) | 8 | 8 | 8 |  |  |  |  | 8 | 8 | 16 | 16 | 16 | 33 | 33 | 8 | 8 | 8 | 50 |  | 0 | [6 empty] | 227088
95 | Patenga 50MW PP (Baraka) | 6 | 6 | 6 | 6 | 6 | 6 | 6 | 6 | 6 | 6 | 6 | 6 | 6 | 6 | 6 | 6 | 13 | 19 |  | 19 | 20 | 20 | 20 | 20 | 20 | 6 | 233280
96 | Chattogram 108 MW PP (ECPV) | [20 empty] | 0 |  |  |  |  | 0 | 0
97 | katpotti 52 MW | [25 empty] | 0 | 0
98 | Bosila 108 MW PP(CLC)
99 | Madanganj-55 MW PP(Summit) | 15 | 15 | 15 | 15 | 15 | 15 | 15 | 15 | 15 | 15 | 15 | 15 | 15 | 15 | 15 | 15 | 15 | 15 |  | 15 | 15 | 15 | 0 |  |  | 0 | 314000
100 | Manikganj 55 MW PP (Northern) | [17 empty] | 17 |  | 17 | 17 | 17 | 0 |  |  | 0 | 55380
101 | Kushiara 163 MW CCPP (KP) | 163 | 163 | 163 | 163 | 120 | 120 | 120 | 163 | 130 | 163 | 163 | 163 | 163 | 163 | 163 | 163 | 163 | 163 |  | 163 | 130 | 130 | 163 | 163 | 163 | 163 | 3769282
102 | Sarishabari 3 MW Solar Plant | [6 empty] | 0 | 1 | 1 | 2 | 2 | 2 | 2 | 1 | 1 | 0 | 0 | [9 empty] | 11050
103 | Kamalaghat 54 MW PP(Banco Energy) | [12 empty] | 17 | 17 | 17 | 17 | 17 | 35 |  | 35 | 35 | 35 | 17 | 17 | 0 | 0 | 232920
104 | Keranigonj 300 MW PP (APR)
105 | Bramhangoan 100 MW PP (Aggreko)
106 | Mymensingh 200 MW PP (United) | 18 | 18 | 18 |  |  |  | 3 | 19 | 19 | 19 | 38 | 37 | 37 | 37 | 28 | 19 | 19 | 19 |  | 100 | 100 | 60 | 60 | 60 | 18 | 18 | 712800
112 | Aurahati 100MW PP (Aggreko)
114 | Kodda 149 MW PP Unit-1 (Summit) | 17 | 17 | 17 |  |  |  |  | 13 | 17 | 17 | 17 | 17 | 17 | 17 | 17 | 17 | 21 | 96 |  | 135 | 110 | 109 | 70 | 57 | 35 | 35 | 785952
115 | Juldah 100 MW PP Unit-3 (Acorn) | 12 | 12 | 12 | 12 | 12 | 12 | 12 | 12 | 12 | 12 | 12 | 12 | 12 | 12 | 12 | 12 | 12 | 12 |  | 12 | 12 | 12 | 12 | 12 | 12 | 12 | 298560
116 | Chandpur 200 MW (Desh energy) | 17 | 17 | 17 | 17 | 17 | 17 | 17 | 17 | 17 | 17 | 17 | 17 | 17 | 17 | 17 | 17 | 17 | 17 |  | 17 | 17 | 17 | 17 | 17 | 17 | 17 | 431520
117 | Ashuganj 150 MW PP (Midland) | 11 | 13 | 13 |  |  |  |  | 1 | 5 | 6 | 5 | 6 | 5 | 6 | 5 | 6 | 6 | 11 |  | 20 | 0 |  |  |  |  | 0 | 140509
118 | Bibiyana-III 400 MW CCPP | 403 | 403 | 403 | 368 | 368 | 368 | 400 | 402 | 331 | 349 | 341 | 331 | 341 | 330 | 332 | 328 | 330 | 366 |  | 367 | 320 | 342 | 366 | 336 | 375 | 368 | 8772000
| Jamalpur 115 MW PP (United) | 60 | 60 | 60 | 45 | 24 | 45 | 56 | 56 | 60 | 50 | 69 | 69 | 70 | 70 | 70 | 59 | 59 | 60 |  | 89 | 89 | 65 | 65 | 65 | 60 | 60 | 1479600
| Anwara 300 MW PP (United) | 16 | 16 | 16 | 16 | 16 | 16 | 16 | 16 | 16 | 66 | 70 | 70 | 70 | 70 | 70 | 70 | 120 | 220 |  | 155 | 155 | 155 | 100 | 100 | 100 | 100 | 1668545
| Juldah unit-2 (Acorn) | 12 | 12 | 12 | 12 | 12 | 12 | 12 | 12 | 12 | 12 | 10 | 12 | 12 | 12 | 12 | 12 | 12 | 12 |  | 12 | 12 | 12 | 12 | 12 | 12 | 12 | 298560
| Anlima Energy Ltd. | 17 | 17 | 17 | 17 | 17 | 17 | 17 | 17 | 17 | 18 | 34 | 34 | 34 | 34 | 34 | 34 | 34 | 36 |  | 51 | 51 | 51 | 51 | 51 | 51 | 51 | 779073
| Bhairob 54.5 MW | 17 | 17 | 17 | 17 | 17 | 17 | 17 | 17 | 17 | 17 | 17 | 19 | 35 | 35 | 20 | 17 | 17 | 17 |  | 32 | 35 | 35 | 35 | 35 | 20 | 17 | 554760
| Spectra Solar Plant Ltd. | [6 empty] | 3 | 12 | 21 | 24 | 19 | 13 | 20 | 7 | 2 | 2 | 1 | 0 | [8 empty] | 110346
| Chandpur 115(Doreen) | 17 | 18 | 18 | 17 | 18 | 18 | 18 | 18 | 17 | 18 | 31 | 36 | 36 | 36 | 35 | 36 | 37 | 64 |  | 72 | 72 | 72 | 54 | 36 | 36 | 34 | 841920
| Kanchan Purbachal Power Generation Ltd. | 17 | 17 | 17 | 17 | 17 | 17 | 17 | 17 | 17 | 17 | 17 | 17 | 13 | 16 | 13 | 17 | 31 | 34 |  | 34 | 34 | 34 | 34 | 34 | 34 | 21 | 547920
| Mirsharai 150 MW (Oil) | 17 | 17 | 17 | [6 empty] | 17 | 35 | 35 | 35 | 35 | 35 | 35 | 35 | 76 |  | 0 | [5 empty] | 65 | 419854
Mirsharai 150 MW (Gas)
| Cox's Bazar Wind | [6 empty] | 0 | 0 | 0 | 0 | 0 | 0 | 13 | 13 | 9 | 5 | 0 | 0 |  | 0 | 4 | 12 | 11 | 11 | 8 | 0 | 78720
| Matarbari 2*600 MW (CPGCL) | 147 | 150 | 148 | 148 | 148 | 148 | 150 | 148 | 180 | 180 | 180 | 142 | 140 | 138 | 138 | 140 | 142 | 142 |  | 144 | 144 | 144 | 144 | 145 | 145 | 144 | 3527272
120 | Eastern Zone Total | 6494 | 6474 | 6380 | 6050 | 5901 | 5752 | 5856 | 5981 | 6185 | 6504 | 6567 | 6609 | 6662 | 6332 | 6224 | 6169 | 6336 | 7376 |  | 7013 | 6875 | 6842 | 6695 | 6728 | 6593 | 6545 | 155168178
121
122
123 | Khulna 60MW
124 | Khulna 115 MW PP (KPCL-1 & 3)
| Khulna 115 PP MW (KPCL-2) | 32 | [25 empty] | 38400
125 | Khulna 330 MW CCPP (GAS)
126 | Khulna 330 MW CCPP (OIL)
127 | Khulna (Aggreeco) 55MW
128 | Faridpur 50 MW Peaking PP
Khulna 225 MW CCPP
Kulna 225 MW CCPP (GAS)
129 | Rupsha 105 MW PP (Orion rupsha) | 53 | 17 | [23 empty] | 0 | 146880
130 | Mongla Orion 100 MW Solar PP | [6 empty] | 10 | 27 | 59 | 64 | 20 | 26 | 33 | 24 | 18 | 9 | 2 | 0 | [8 empty] | 266400
131 | Rampal 1320 MW (BIFPCL) | 374 | 378 | 374 | 374 | 374 | 374 | 375 | 375 | 375 | 374 | 371 | 375 | 372 | 374 | 377 | 375 | 378 | 500 |  | 555 | 557 | 557 | 522 | 453 | 451 | 445 | 9883636
132 | United Payra Power Ltd. | 17 | [16 empty] | 4 |  | 0 | [5 empty] | 0 | 34800
133 | Bhola Nutan Biddut BD LTD (GAS) | 220 | 220 | 180 | 180 | 180 | 180 | 220 | 220 | 190 | 190 | 220 | 220 | 220 | 180 | 180 | 180 | 180 | 220 |  | 180 | 220 | 220 | 220 | 220 | 220 | 220 | 5033236
Bhola Nutan Biddut BD LTD (OIL)
| Barisal 110 MW PP (Summit ) | 16 | [24 empty] | 0 | 18240
Barisal GT PP Unit-1& 2
136 | Barisal 307 MW | 150 | 150 | 150 | 150 | 150 | 150 | 150 | 150 | 150 | 150 | 150 | 150 | 150 | 150 | 150 | 150 | 150 | 150 |  | 150 | 150 | 150 | 150 | 150 | 150 | 150 | 3687300
137 | Bhola 95 MW PP (Aggreko)
| Bhola 225 MW CCPP | 124 | 124 | 80 | 80 | 80 | 80 | 130 | 130 | 130 | 100 | 130 | 130 | 130 | 100 | 100 | 100 | 100 | 130 |  | 130 | 130 | 130 | 130 | 130 | 130 | 130 | 2674000
140 | Bhola 33 MW PP (Venture) | 27 | 26 | 26 | 23 | 24 | 21 | 18 | 17 | 17 | 16 | 17 | 18 | 20 | 20 | 18 | 17 | 18 | 24 |  | 23 | 23 | 24 | 24 | 24 | 24 | 24 | 509519
141 | Noapara 100 MW PP (Bangla Trac)
142 | Noapara 40 MW PP (Khanjahan Ali) | 8 | [24 empty] | 0 | 9375
143 | Gopalganj 100 MW Peaking PP | [12 empty] | 2 | 0 | [12 empty] | 9856
144 | Bheramara GTPP Unit-3
145 | Madhumati 100 MW PP | 15 | [16 empty] | 3 |  | 0 | [5 empty] | 0 | 21312
146 | Bheramara HVDC | 899 | 899 | 900 | 899 | 900 | 900 | 899 | 900 | 900 | 900 | 900 | 901 | 900 | 901 | 898 | 900 | 895 | 895 |  | 896 | 896 | 896 | 895 | 896 | 895 | 896 | 21977454
147 | Bheramara 410 MW CCPP
148 | Payra 1320 MW | 1020 | 1000 | 950 | 930 | 880 | 800 | 700 | 830 | 880 | 900 | 910 | 940 | 970 | 990 | 980 | 1000 | 1020 | 1100 |  | 1222 | 1244 | 1244 | 1100 | 960 | 960 | 1000 | 25366700
149
150 | Barapukuria TPP Unit-1
151 | Barapukuria TPP Unit-2
152 | Barapukuria 275 MW TPP Unit-3 | 170 | 170 | 170 | 170 | 170 | 170 | 170 | 170 | 170 | 220 | 290 | 185 | 170 | 170 | 170 | 170 | 170 | 170 |  | 170 | 170 | 170 | 170 | 170 | 170 | 170 | 4326600
153 | Baghabari 71 MW GTPP
156 | Baghabari 100 MW GTPP
| Baghabari 50 MW Peaking PP | [11 empty] | 21 | 21 | 25 | 25 | 0 | [9 empty] | 0 | 72368
| Sirajgonj 6.55 MW Solar | [6 empty] | 0 | 1 | 2 | 4 | 3 | 4 | 1 | 1 | 0 | 0 | 0 | [9 empty] | 22380
157 | Sirajgonj 225MW CCPP Unit-1 (Gas) | 150 | 149 | 150 | 150 | 150 | 150 | 151 | 151 | 151 | 150 | 150 | 150 | 150 | 148 | 145 | 145 | 145 | 146 |  | 146 | 146 | 147 | 149 | 149 | 150 | 150 | 3787455
158 | Sirajgonj 225MW CCPP Unit-1(Oil)
Sirajgonj 225 MW CCPP Unit-2 (Gas)
Sirajgonj 225 MW CCPP Unit-2 (Oil)
159 | Sirajgonj 225MW CCPP Unit-3 (Gas)
Sirajgonj 225MW CCPP Unit-3 (Oil)
| Sirajgonj 400 MW CCPP Unit-4 | 213 | 218 | 225 | 239 | 245 | 245 | 245 | 231 | 212 | 184 | 167 | 176 | 159 | 158 | 150 | 147 | 153 | 168 |  | 181 | 181 | 181 | 204 | 209 | 224 | 225 | 4795709
160 | Sirajgonj 400MW CCPP Unit-4 (Oil)
161 | Bera 70 MW Peaking PP | [26 empty] | 0
162 | Bogra 22 MW PP (GBB)
163 | Bogura 20 MW PP (Energyprima)
164 | Ullapara 11 MW PP (Summit) | 11 | 11 | 11 | 11 | 11 | 11 | 11 | 11 | 11 | 11 | 11 | 11 | 11 | 11 | 11 | 0 |  | 11 |  | 11 | 11 | 11 | 11 | 11 | 11 | 11 | 223866
165 | Amnura 50 MW PP(Sinha) | [11 empty] | 28 | 28 | 28 | 28 | 0 |  |  |  |  | 0 |  |  |  |  | 0 | 102440
166 | Katakhali 50 MW PP (Northern) | [10 empty] | 8 | 34 | 34 | 34 | 42 | 0 |  | 16 |  | 0 | [5 empty] | 0 | 145177
167 | Katakhali 50 MW Peaking PP | [11 empty] | 32 | 30 | 30 | 30 | 0 | [10 empty] | 111506
168 | Santahar 50 MW Peaking PP | [13 empty] | 20 | 38 | 0 | [10 empty] | 52826
169 | Natore 52 MW PP (Rajlanka) | 8 | [9 empty] | 8 | 8 | 8 | 8 | 8 | 0 |  | 1 |  | 0 | [5 empty] | 0 | 55555
170 | Chapainawabganj 100 MW Peaking PP | 48 | [10 empty] | 47 | 47 | 47 | 47 | 0 | [9 empty] | 0 | 217272
171 | Baghabari 200 MW PP (Paramount)
| Bagura 113 MW PP (Confidence)-2 | 35 | [10 empty] | 30 | 35 | 35 | 35 | 0 |  | 30 |  | 0 | [5 empty] | 0 | 285504
172 | Confidence Power Bogura Unit-1 113 MW | 35 | 35 | [8 empty] | 35 | 35 | 35 | 35 | 35 | 0 |  | 35 |  | 0 | [5 empty] | 0 | 313248
173 | Rangpur 20 MW GTPP
175 | Saidpur 20 MW GTPP
176 | Rangpur 113 MW PP (Confidence) | 34 | 34 | [7 empty] | 2 | 6 | 6 | 6 | 30 | 27 | 0 |  | 42 |  | 49 | 49 | 5 | 0 |  |  | 0 | 274089
177 | Sympa Solar Power 8MW | [6 empty] | 0 | 1 | 5 | 5 | 6 | 7 | 6 | 6 | 4 | 2 | 0 | [9 empty] | 42839
178 | Energypac Power Venture Thakurgaon Ltd. | 36 | [16 empty] | 35 |  | 35 | 35 | 35 | 0 |  |  | 0 | 176256
| Intraco Solar 30 MW | [6 empty] | 2 | 19 | 26 | 31 | 38 | 27 | 22 | 20 | 9 | 7 | 1 | 0 | [8 empty] | 200102
| Adani Power Jharkhanda Ltd | 1033 | 1028 | 1018 | 1019 | 928 | 921 | 922 | 1009 | 1018 | 1022 | 1018 | 1020 | 1019 | 1014 | 1018 | 1017 | 1016 | 1088 |  | 1217 | 1216 | 1216 | 1214 | 1121 | 1119 | 1119 | 25298182
178 | Teesta Solar Limited | [6 empty] | 27 | 88 | 134 | 172 | 172 | 169 | 180 | 157 | 114 | 48 | 7 | 0 | [8 empty] | 1178660