## Forecast
[5 empty] | Power Grid Company of Bangladesh Ltd. | [10 empty] | QF-LDC-07
|  |  | Report on Forecasted Generation & Demand of national grid on | [6 empty] | 2023-10-28 | Saturday
|  | Date (day): | 2023-10-28 |  | Saturday
| Probable Maximum |  | Generation : |  | (a) At Day Peak Hour : | 11889.6 | MW |  |  | (b) At Evening Peak Hour : |  | 14419 | MW
Sl. | [6 empty] | Present | Actual Generation |  | Forecasted Available Gen. on |  | Ev. Peak Gen.Shortage |  | Plants under |  | Probable
No. | Name of the Power Station |  | Fuel | Producer | Installed Capacity |  | Capacity | On | 2023-10-27 | 2023-10-28 | during | for Fuel | for plant. S/D | Shut down (date)/ |  | Start up
[8 empty] | Day Peak | Ev. Peak | Day Peak | Ev. Peak | Limitation | M/C Problem | Remarks |  | Date
[5 empty] | Unit No. X Capacity | MW | MW | MW | MW | MW | MW | MW | MW
1 | Ghorasal Repowered CCPP:Unit-3 (GT |  | Gas | PDB | 1*260 | 260 | 260 | 0 | 0 | 0 | 0 |  | 260 | Under maint.
2 | Ghorasal Repowered CCPP Unit-4 |  | Gas | PDB | 1*210 | 210 | 180 | 130 | 170 | 140 | 170 |  |  | Gas shortage
| Ghorasal TPP Unit-5 |  | Gas | PDB | 1*210 | 210 | 190 | 0 | 0 | 0 | 0 |  |  | Under maint.
3 | Ghorasal 365 MW CCPP Unit-7 |  | Gas | PDB | 1*243+1*122 | 365 | 365 | 0 | 0 | 0 | 0 |  | 365 | Air Compressor problem
| Ghorashal 78.5 MW PP(MAX) |  | Gas | QRPP | 2*40 | 0 | 0 | 0 | 0 | 0 | 0 |  |  | Contract Expired
4 | Ghorashal 108 MW PP (Regent) |  | Gas | IPP | 34*3.35 | 108 | 108 | 0 | 0 | 0 | 0 | 108 |  | Gas shortage
5 | Haripur GTPP |  | Gas | SBU, PDB | 2*32 | 32 | 20 | 0 | 0 | 0 | 0 |  | 20 | Under maint.
6 | Haripur 412 MW CCPP |  | Gas | EGCB | 1*273+1*139 | 412 | 412 | 337 | 407 | 400 | 400
7 | Haripur 360 MW CCPP(HPL) |  | Gas | IPP | 1*235+1*125 | 360 | 360 | 302 | 301 | 330 | 330 | 30 |  | Gas shortage
8 | Meghnaghat 450 MW CCPP(MPL) |  | Gas | IPP | 2*150+1*150 | 450 | 450 | 170 | 225 | 225 | 225 | 225 |  | GT-1 under S/D due to Gas shortage
9 | Meghnaghat 100 MW(IEL) |  | HFO | NENP | 12*8.9 | 100 | 100 | 0 | 0 | 17 | 17 |  | 83 | Engine problem
10 | Meghnaghat CCPP(Summit) |  | Gas | IPP | 2*110+1*110 | 335 | 335 | 152 | 146 | 150 | 150 | 185 |  | GT-1 under S/D due to Gas shortage
11 | Madanganj 102 PP(Summit) |  | HFO | NENP | 6*17 | 102 | 102 | 0 | 26 | 85 | 97 |  | 5 | Engine problem
12 | Madanganj-55 MW PP(Summit) |  | HFO | IPP | 3*17.08+1*11.3 | 55 | 55 | 0 | 0 | 15 | 15 | 40 |  | Fuel shortage
13 | Keraniganj 100 MW PP (Powerpac) |  | HFO | NENP | 8*13.45 | 100 | 75 | 0 | 0 | 48 | 48 | 27 |  | Fuel shortage
14 | Narshingdi 22 MW PP (Doreen) |  | Gas | SIPP, REB | 8*2.90 | 22 | 22 | 0 | 18 | 18 | 18 |  | 4 | Engine problem
15 | 210 MW Siddhirgonj TPP |  | Gas | PDB | 1*210 | 210 | 115 | 0 | 0 | 0 | 0 |  | 115 | Under maint.
16 | Siddhirgonj 2*120 MW GTPP |  | Gas | EGCB | 2*105 | 210 | 210 | 0 | 0 | 0 | 0 | 210 |  | Gas shortage
17 | Siddhirganj 100 PP(Dutch Bangla) |  | HFO | NENP | 12*8.9 | 100 | 100 | 0 | 24 | 8 | 24 | 76 |  | Fuel shortage
18 | Siddhirganj 335 MW CCPP |  | Gas | EGCB | 1*217+118 | 335 | 335 | 285 | 280 | 250 | 300 |  | 35
19 | Gagnagar 102 MW PP (Digital Power) |  | HFO | IPP | 12*8.924 | 102 | 102 | 0 | 0 | 50 | 50 | 52 |  | Fuel shortage
20 | Katpotti 52 MW PP (Sinha) |  | HFO | IPP | 7*7.9 | 51 | 0 | 0 | 0 | 0 | 0 | 51 |  | Fuel shortage
21 | Kamalaghat 54 MW PP(Banco Energy) |  | HFO | IPP | 3*18 | 54 | 54 | 0 | 17 | 0 | 35 | 19 |  | Fuel shortage
22 | Kodda 150 MW PP |  | HFO | BPDB-RPCL | 9*17.06 | 149 | 149 | 0 | 98 | 16 | 149
23 | Manikganj 55 MW PP (Northern) |  | HFO | IPP | 3*19.3 | 55 | 55 | 0 | 17 | 0 | 35 | 20 |  | Fuel shortage
24 | Nababganj 55 MW PP (Southern power ) |  | HFO | IPP | 3*19.3 | 55 | 55 | 0 | 0 | 0 | 55
| Bosila 108 MW PP(CLC) |  | HFO | IPP | 12*8.775+1*3.5 | 108 | 0 | 0 | 0 | 0 | 0
25 | Summit Power,(Madhabdi+Ashulia) |  | Gas | SIPP,REB | 3*3.67+4*8.73 | 80 | 80 | 31 | 31 | 32 | 32 |  | 48 | Engine problem
26 | Maona 33 MW PP(Summit) |  | Gas | SIPP,REB | 4*8.73 | 33 | 33 | 33 | 33 | 33 | 33 |  | 0 | Engine problem
27 | Rupganj 33 MW PP(Summit) |  | Gas | SIPP,REB | 4*8.73 | 33 | 33 | 32 | 32 | 33 | 33
28 | Gazipur 52 MW PP |  | HFO | RPCL | 6*8.9 | 52 | 52 | 0 | 0 | 8 | 25 | 27 |  | Fuel shortage
29 | Tongi 80 MW GTPP |  | Gas | PDB | 1* 105 | 105 | 105 | 0 | 0 | 0 | 0 | 105 |  | Gas shortage
30 | Kodda 300 MW PP Unit-2 (Summit) |  | HFO | IPP | 18*17.076 | 300 | 300 | 0 | 0 | 80 | 130 | 170 |  | Fuel shortage
| Bramhangoan 100 MW PP (Aggreko) |  | HSD | IPP | 114*0.959 | 0 | 0 | 0 | 0 | 0 | 0 |  |  | Contract Expired
| Aurahati 100MW PP (Aggreko) |  | HSD | IPP | 0.85*23+0.95*91 | 0 | 0 | 0 | 0 | 0 | 0 |  |  | Contract Expired
31 | Kodda 149 MW PP Unit-1 (Summit) |  | HFO | IPP | 8*18.45+8.97 | 149 | 149 | 0 | 0 | 17 | 136 | 13 |  | Fuel shortage
32 | Gazipur 100 MW PP |  | HFO | RPCL | 6*17.5 | 105 | 105 | 0 | 0 | 35 | 88
33 | Meghnaghat 104 MW PP (OPCL) |  | HFO | IPP | 18.5*6 | 104 | 104 | 0 | 17 | 0 | 17 | 87 |  | Fuel shortage
34 | Manikgonj 162MW PP(MPGL) |  | HFO | IPP | 9*18 | 162 | 162 | 0 | 0 | 17 | 35 | 127 |  | Fuel shortage
35 | Spectra Solar Plant Ltd. |  | Solar | IPP | 35 | 35 | 35 | 30 | 0 | 35 | 0
36 | Kanchan Purbachal Power Generation Ltd. |  | HFO | IPP | 18.4*3 | 55 | 55 | 0 | 0 | 55 | 55
| Meghnaghat Unique power |  | Gas | IPP | 586 | 0 | 0 | 100 | 100 | 100 | 100
| Summit Meghanghat-2 589 MW(Gas) |  | Gas | IPP | 589 | 0 | 0 | 0 | 0 | 0 | 0
| Dhaka area Total |  |  |  |  | 5763 | 5422 | 1602 | 1942 | 2197 | 2802 | 1572 | 935
37 | Chattogram TPP-1 |  | Gas | PDB | 1*210 | 210 | 180 | 0 | 0 | 0 | 0 | 180 |  | Gas shortage
| Chattogram TPP-2 |  | Gas | PDB | 1*210 | 210 | 180 | 0 | 0 | 0 | 0 |  | 180 | Under maint
38 | Raozan 25 MW PP |  | HFO | RPCL | 3*8.9 | 25 | 25 | 0 | 0 | 8 | 17 | 8 |  | Fuel shortage
39 | Teknaf 20MW PP (Solartech) |  | Solar | IPP | 20 | 20 | 20 | 20 | 0 | 20 | 0
40 | Patenga 50MW PP (Baraka) |  | HFO | IPP | 8*6.98 | 50 | 50 | 6 | 6 | 6 | 19 | 31 |  | Fuel shortage
41 | Karnaphuli Hydro PP Unit-1,2,3,4, 5 |  | Hydro | PDB | 2*40+3*50 | 230 | 230 | 207 | 207 | 208 | 208 |  | 22 | Engine problem
42 | Sikalbaha 225MW CCPP |  | Gas/HSD | PDB | 1*150+1*75 | 225 | 225 | 216 | 218 | 220 | 225
43 | Sikalbaha Peaking GT |  | Gas/HSD | PDB | 1*150 | 150 | 150 | 0 | 0 | 0 | 0 |  | 150 | Under maint
44 | Sikalbaha 105 MW PP (Baraka Sikalbaha) |  | HFO | IPP | 6*17.5 | 105 | 105 | 17 | 17 | 17 | 17 | 88 |  | Fuel shortage
45 | Hathazari 100 MW peaking PP |  | HFO | PDB | 11*8.9 | 98 | 98 | 0 | 66 | 40 | 73 | 25 |  | Fuel shortage
46 | Dohazari -Kalaish 100 MW Peaking |  | HFO | PDB | 6*17 | 102 | 102 | 19 | 17 | 17 | 32 |  | 70 | Engine problem
47 | Juldah 100 MW Unit-1 (Acorn) |  | HFO | NENP | 8*13.45 | 100 | 100 | 12 | 12 | 12 | 12 | 88 |  | Fuel shortage
48 | Juldah 100 MW PP Unit-3 (Acorn) |  | HFO | IPP | 8*13.5 | 100 | 100 | 12 | 12 | 12 | 12 | 88 |  | Fuel shortage
49 | Barabkunda 22 MW PP (Regent) |  | Gas | SIPP, PDB | 8*2.90 | 22 | 22 | 12 | 12 | 12 | 12 | 10 |  | Gas shortage
* | Malancha, Ctg. EPZ (United) |  | Gas |  | 5*8.73+3*9.34 |  | 0 | 30 | 42 | 10 | 35
50 | Chattogram 108 MW PP (ECPV) |  | HFO | IPP | 16*7 | 108 | 108 | 0 | 0 | 0 | 0 | 108 |  | Fuel shortage
51 | Kaptai 7 MW Solar PP |  | Solar | PDB | 7.4 MW | 7 | 7 | 4 | 0 | 5 | 0
52 | Anwara 300 MW PP (United) |  | HFO | IPP | 17*17+24 | 300 | 300 | 45 | 155 | 100 | 280 | 20 |  | Fuel shortage
53 | Jodiac Power |  | HFO | IPP | 3*18.55+1*3.6 | 54 | 54 | 9 | 17 | 17 | 17 | 37 |  | Fuel shortage
54 | Karnaphuli Power Ltd. |  | HFO | IPP | 18.415*6+6.5 | 110 | 110 | 13 | 17 | 17 | 17 | 93 |  | Fuel shortage
55 | Juldah unit-2 (Acorn) |  | HFO | IPP | 8*13.6 | 100 | 100 | 12 | 12 | 12 | 12 | 88 |  | Fuel shortage
56 | Anlima Energy Ltd. |  | HFO | IPP | 6*21.2 | 116 | 116 | 10 | 34 | 17 | 34 | 82 |  | Fuel shortage
57 | Mirsharai 150 MW |  | Gas/HFO | BPDB-RPCL | 18.5*9 | 163 | 163 | 0 | 0 | 35 | 163
58 | SS Power I |  | Coal | SS Power | 1*612 | 612 | 612 | 503 | 494 | 480 | 480 |  |  | On test.
| Cox's Bazar Wind |  | Wind | IPP | 66 | 0 | 0 | 1 | 2 | 10 | 10 |  |  | On test.
| Matarbari 2*600 MW (CPGCL) |  | Coal | CPGCL | 0 | 0 | 0 | 347 | 259 | 390 | 240 |  |  | On test.
| Chattogram area Total |  |  |  |  | 3217 | 3157 | 1495 | 1599 | 1665 | 1915 | 946 | 422
| Ashuganj TPP Unit- 3 |  | Gas | APSCL | 1*150 | 0 | 0 | 0 | 0 | 0 | 0 |  |  | Contract Expired
| Ashuganj TPP Unit- 4 |  | Gas | APSCL | 1*150 | 0 | 0 | 0 | 0 | 0 | 0 |  |  | Contract Expired
| Ashuganj TPP Unit- 5 |  | Gas | APSCL | 1*150 | 0 | 0 | 0 | 0 | 0 | 0 |  |  | Contract Expired
59 | Ashuganj 225 MW CCPP |  | Gas | APSCL | 1*142+1*75 | 221 | 221 | 200 | 198 | 190 | 200 | 21 |  | Gas shortage
60 | Ashuganj 450 MW CCPP(North) |  | Gas | APSCL | 1*360 | 360 | 360 | 310 | 285 | 275 | 320 |  |  | FGMO
61 | Ashuganj 450 MW CCPP(South) |  | Gas | APSCL | 1*360 | 360 | 360 | 270 | 275 | 250 | 300 |  |  | FGMO
62 | Ashuganj 420 MW CCPP(East) |  | Gas | APSCL | 284*1+116*1 | 400 | 400 | 240 | 250 | 250 | 250 | 150 |  | Gas shortage
63 | Ashuganj 50 MW PP |  | Gas | APSCL | 14*3.968 | 53 | 45 | 0 | 10 | 20 | 20 | 25 |  | Gas shortage
| Ashuganj 55 MW PP (Precision) |  | Gas | QRPP | 0 | 55 | 0 | 0 | 0 | 0 | 0 |  |  | Contract Expired
64 | Ashuganj 195 MW PP (APSCL-United) |  | Gas | IPP | 20*9.73+1*16 | 195 | 195 | 0 | 0 | 0 | 0 | 195 |  | Gas shortae
65 | Ashuganj 51 MW PP (Midland) |  | Gas | IPP | 6*9.34 | 51 | 51 | 5 | 51 | 51 | 51
66 | Ashuganj 150 MW PP (Midland) |  | HFO | IPP | 23*7.015 | 150 | 150 | 0 | 46 | 6 | 150
67 | Titas 50 MW Peaking PP |  | HFO | PDB | 6*8.92 | 52 | 52 | 0 | 0 | 0 | 30
68 | Chandpur 150 MW CCPP |  | Gas | PDB | 1*106+1*57 | 163 | 163 | 0 | 0 | 0 | 0 |  | 163 | Under Maint.
69 | Chandpur 200 MW (Desh energy) |  | HFO | IPP | 12*18.4 | 200 | 200 | 14 | 17 | 17 | 17 | 183 |  | Fuel shortage
70 | Feni 22 MW PP (Doreen) |  | Gas | SIPP, PDB | 8*2.90 | 22 | 22 | 17 | 18 | 18 | 18 |  | 4 | Engine problem
71 | Feni 11 MW PP (Doreen) |  | Gas | SIPP, REB | 4*2.90 | 11 | 11 | 10 | 10 | 11 | 11
** | Impoprt (Tripura) |  |  | Imported power | 0 | 160 | 160 | 114 | 138 | 143 | 166
72 | Jangalia 33 MW PP (Summit) |  | Gas | SIPP, PDB | 4*8.73 | 33 | 33 | 33 | 33 | 33 | 33
73 | Jangalia 52 MW PP (Lakdanavi) |  | HFO | IPP | 6*8.92 | 52 | 52 | 43 | 49 | 52 | 52
74 | Cumilla 25 MW PP (Summit) |  | Gas | SIPP, REB | 3*3.67+2*6.97 | 25 | 25 | 12 | 12 | 12 | 12 |  | 13 | Engine problem
| Daudkandi 200 MW PP (B.Trac) |  | HSD | IPP | 154*1.4 | 0 | 0 | 0 | 0 | 0 | 0 |  |  | Contract Expired
75 | Feni Lanka Power |  | HFO | IPP | 7*18.415+1*9.78 | 114 | 114 | 0 | 0 | 17 | 70
76 | Chowmuhani 113 MW |  | HFO | IPP | 12*9.78+2*3.1 | 113 | 113 | 0 | 28 | 28 | 78 | 35 |  | Fuel shortage
77 | Bhairob 54.5 MW |  | HFO | IPP | 3*18.2 | 54 | 54 | 17 | 17 | 17 | 35 |  | 19 | Engine problem
78 | Chandpur 115(Doreen) |  | HFO | IPP | 4*18.5+2*22.5 | 115 | 115 | 17 | 72 | 18 | 72 | 43 |  | Fuel shortage
| Cumilla Area Total |  |  |  |  | 2959 | 2896 | 1302 | 1509 | 1408 | 1885 | 652 | 199
79 | RPCL 210MW CCPP |  | Gas | IPP | 4*35+1*70 | 210 | 202 | 30 | 43 | 30 | 45 | 157 |  | Gas shortage
80 | Tangail 22 MW PP (Doreen) |  | Gas | SIPP, PDB | 8*2.90 | 22 | 22 | 18 | 15 | 16 | 19 |  | 3 | Engine problem
| Jamalpur 95 MW PP(Powerpac) |  | HFO | IPP | 0 | 95 | 0 | 0 | 0 | 0 | 0
81 | Sarishabari 3 MW Solar Plant |  | Solar | IPP | 1*3 | 3 | 3 | 2 | 0 | 1.6 | 0
82 | Mymensingh 200 MW PP (United) |  | HFO | IPP | 9.78*21 | 200 | 200 | 24 | 112 | 66 | 114 | 86 |  | Fuel shortage
83 | Jamalpur 115 MW PP (United) |  | HFO | IPP | 9.78*12 | 115 | 115 | 28 | 89 | 40 | 100 | 15 |  | Fuel shortage
84 | Sutiakhali 50 MW Solar PP |  | Solar | IPP | 50 | 50 | 50 | 52 | 0 | 50 | 0
85 | Tangail Palli Power Gen 22 MW |  | HFO | IPP | 4*6.7 | 22 | 22 | 0 | 0 | 6 | 12 | 10 |  | Fuel shortage
| Mymensingh Area Total |  |  |  |  | 717 | 614 | 154 | 259 | 209.6 | 290 | 157 | 3
86 | Fenchugonj CCPP Phase-1 |  | Gas | PDB | 2*32+1*33 | 97 | 70 | 43 | 43 | 43 | 43 |  | 27 | Machine problem.
87 | Fenchugonj CCPP Phase-2 |  | Gas | PDB | 2*35+1*35 | 104 | 90 | 0 | 0 | 0 | 0 |  | 90 | Under maint.
88 | Kushiara 163 MW CCPP (KP) |  | Gas | IPP | 1*109+1*54 | 163 | 163 | 120 | 163 | 163 | 163
89 | Shajibazar 330 MW CCPP |  | Gas | PDB | 3*110 | 330 | 330 | 0 | 0 | 0 | 0 |  | 330 | Under maint.
90 | Fenchugonj 51 MW PP (Barakatullah) |  | Gas | RPP | 19*2.90 | 51 | 51 | 0 | 0 | 0 | 0
91 | Fenchuganj 44 MW (Energyprima) |  | Gas | NENP | 12*3.3+5*2 | 50 | 50 | 5 | 49 | 48 | 48
92 | Hobiganj 11 MW PP Cofidence-E |  | Gas | SIPP, REB | 4*2.90 | 11 | 11 | 8 | 2 | 8 | 8
93 | Shahjibazar GTPP Unit- 8 & 9 |  | Gas | PDB | 2*35 | 70 | 66 | 40 | 59 | 50 | 62
94 | Shahjibazar 86 MW PP (Shahjibazar) |  | Gas | RPP | 32*2.90 | 86 | 86 | 0 | 0 | 0 | 0 | 86 |  | Gas shortage
95 | Shahjibazar 100 MW GTPP |  | Gas | PDB | 1*100 | 100 | 100 | 0 | 0 | 0 | 0 |  | 100 | Under maint.
96 | Sylhet 225 MW CCPP |  | Gas | PDB | 1*142+1*89 | 231 | 231 | 130 | 132 | 130 | 130 |  | 101 | Machine problem
97 | Sylhet 20 MW GTPP |  | Gas | PDB | 1*20 | 20 | 20 | 16 | 18 | 17 | 18
| Sylhet 50 MW PP (EPL) |  | Gas | NENP | 27*2 | 0 | 0 | 0 | 0 | 0 | 0 |  |  | Contract Expired
98 | Shahjahanulla 25 MW PP |  | Gas | SIPP, REB | 3*9.34 | 25 | 25 | 16 | 8 | 16 | 16 | 9 |  | Gas shortage
99 | Bibiana-II 341 MW CCPP (Summit) |  | Gas | IPP | 1*222+1*119 | 341 | 341 | 300 | 265 | 300 | 300 |  |  | FGMO
100 | Bibiyana-III 400 MW CCPP |  | Gas | PDB | 285*1+134*1 | 400 | 400 | 362 | 316 | 400 | 400
101 | Sylhet 10MW PP (Desh) |  | Gas | RPP | 6*1.95 | 10 | 10 | 10 | 10 | 10 | 10
102 | Bibiyana South 400 MW |  | Gas | PDB | 400 MW | 383 | 383 | 310 | 310 | 328 | 328
| Sylhet Area Total |  |  |  |  | 2472 | 2427 | 1360 | 1375 | 1513 | 1526 | 95 | 648
103 | Bheramara GTPP Unit-3 |  | HSD | PDB | 1*20 | 20 | 16 | 0 | 0 | 0 | 0 | 16 |  | Fuel conservation
** | Bheramara (HVDC ) |  | 0 | Imported power | 2*500 | 1000 | 1000 | 896 | 895 | 902 | 902
104 | Khulna 115 PP MW (KPCL-2) |  | HFO | NENP | 7*17 | 115 | 115 | 0 | 0 | 49 | 65 | 50 |  | Fuel shortage
105 | Faridpur 50 MW Peaking PP |  | HFO | PDB | 8*6.89 | 54 | 54 | 0 | 0 | 0 | 40 |  | 14 | Engine problem
106 | Khulna 225 MW CCPP |  | HSD | NWPGCL | 1*150+1*75 | 230 | 230 | 0 | 0 | 0 | 0 | 230 |  | Fuel shortage
107 | Gopalganj 100 MW Peaking PP |  | HFO | PDB | 16*6.98 | 109 | 109 | 0 | 0 | 0 | 60 | 49 |  | Fuel shortage
108 | Bheramara 410 MW CCPP |  | Gas | NWPGCL | 1*278+1*132 | 410 | 410 | 0 | 0 | 0 | 0 | 410 |  | Gas shortage
109 | Noapara 40 MW PP (Khanjahan Ali) |  | HFO | NENP | 5*8.5 | 40 | 40 | 0 | 0 | 0 | 16 | 24 |  | Fuel shortage
| Noapara 100 MW PP (Bangla Trac) |  | HSD | IPP | 70*1.4 | 0 | 0 | 0 | 0 | 0 | 0
110 | Rupsha 105 MW PP (Orion rupsha) |  | HFO | IPP | 6*18.445 | 105 | 105 | 0 | 0 | 53 | 74 | 31 |  | Fuel shortage
111 | Madhumati 100 MW PP |  | HFO | NWPGCL | 6*18 | 105 | 105 | 0 | 0 | 15 | 32 | 73 |  | Fuel shortage
112 | Mongla Orion 100 MW Solar PP |  | Solar | IPP | 100 | 100 | 100 | 67 | 0 | 100 | 0
113 | Khulna 330 MW CCPP (OIL) |  | Gas/HSD | BPDB | 1*220+1*110 | 336 | 336 | 0 | 0 | 0 | 0
114 | Rampal 1320 MW (BIFPCL) |  | Coal | NTPC&BPDB | 660*2 | 617 | 617 | 352 | 351 | 350 | 400
| Kulna 225 MW CCPP (GAS) |  | Gas | NWPGCL | 0 | 0 | 0 | 0 | 0 | 0 | 0 |  |  | On test.
| Khulna Area Total |  |  |  |  | 3241 | 3237 | 1315 | 1246 | 1469 | 1589 | 883 | 14
115 | Barisal 110 MW PP (Summit ) |  | HFO | IPP | 7*17.076 | 110 | 110 | 0 | 0 | 16 | 110
116 | Bhola 33 MW PP (Venture) |  | Gas | NENP | 1*34.50 | 40 | 40 | 18 | 22 | 21 | 28 |  | 12 | Engine problem
117 | Bhola 225 MW CCPP |  | Gas | PDB | 2*63+1*68 | 194 | 194 | 80 | 130 | 130 | 130 |  | 64 | ST under maint.
| Bhola 95 MW PP (Aggreko) |  | Gas | QRPP | 96*1.10 | 0 | 0 | 0 | 0 | 0 | 0 |  |  | Contract Expired |  | From 18-3-2022
118 | Payra 1320 MW |  | Coal | BCPCL | 2*622 | 1244 | 1244 | 560 | 760 | 800 | 1244
119 | Bhola Nutan Biddut BD LTD |  | Gas | IPP | 220 | 220 | 220 | 180 | 180 | 220 | 220
120 | United Payra Power Ltd. |  | HFO | IPP | 8*18.5+1*9.5 | 150 | 150 | 0 | 0 | 38 | 150
121 | Barisal 307 MW |  | Coal | IPP | 307*1 | 307 | 307 | 150 | 150 | 150 | 150 | 157 |  | Coal shortage
| Barisal Area Total |  |  |  |  | 2265 | 2265 | 988 | 1242 | 1375 | 2032 | 157 | 76
122 | Baghabari 71 MW GTPP |  | Gas | PDB | 1*71 | 71 | 71 | 0 | 0 | 0 | 0 | 71 |  | Gas shortage
| Baghabari 100 MW GTPP |  | Gas | PDB | 1*100 | 100 | 100 | 0 | 0 | 0 | 0 | 100 |  | Gas shortage
123 | Baghabari 50 MW Peaking PP |  | HFO | PDB | 6*8.9 | 52 | 52 | 0 | 0 | 0 | 30 | 22 |  | Fuel shortage
124 | Bera 70 MW Peaking PP |  | HFO | PDB | 9*8.29 | 71 | 71 | 0 | 0 | 0 | 16 |  | 55 | Engine problem
125 | Amnura 50 MW PP(Sinha) |  | HFO | NENP | 7*7.79 | 50 | 28 | 0 | 0 | 28 | 28
126 | Katakhali 50 MW PP (Northern) |  | HFO | QRPP | 6*8.9 | 50 | 50 | 0 | 0 | 34 | 42 |  | 8 | Engine problem
127 | Katakhali 50 MW Peaking PP |  | HFO | PDB | 6*8.7 | 50 | 50 | 0 | 0 | 30 | 40 |  | 10 | Engine problem
128 | Sirajgonj 225MW CCPP Unit-1 |  | Gas/HSD | NWPGCL | 1*150+1*75 | 210 | 210 | 130 | 159 | 150 | 170 | 40 |  | Gas shortage
129 | Sirajgonj 225MW CCPP Unit-2 |  | Gas/HSD | NWPGCL | 1*150+1*75 | 220 | 220 | 0 | 0 | 0 | 0 | 220 |  | Fuel shortage
130 | Sirajgonj 225MW CCPP Unit-3 |  | Gas/HSD | NWPGCL | 1*141 | 220 | 220 | 0 | 0 | 0 | 0 | 220 |  | Gas shortage
131 | Sirajgonj 400 MW CCPP Unit-4 |  | Gas/HSD | SNWPGCL | 1*282+1*132 | 414 | 414 | 241 | 290 | 250 | 250 | 154 |  | Gas shortage
132 | Santahar 50 MW Peaking PP |  | HFO | PDB | 6*8.7 | 50 | 50 | 0 | 0 | 24 | 38 | 12 |  | Fuel shortage
| Bogra 22 MW PP (GBB) |  | Gas | RPP | 0 | 22 | 0 | 0 | 0 | 0 | 0 |  |  | Contract Expired
| Bogura 20 MW PP (Energyprima) |  | Gas | NENP | 5*3.3+5*2 | 0 | 0 | 0 | 0 | 0 | 0 |  |  | Contract Expired
133 | Ullapara 11 MW PP (Summit) |  | Gas | SIPP, REB | 4*2.90 | 11 | 11 | 11 | 11 | 11 | 11
134 | Natore 52 MW PP (Rajlanka) |  | HFO | IPP | 6*8.92 | 52 | 52 | 0 | 0 | 8 | 8 | 44 |  | Fuel shortage
135 | Chapainawabganj 100 MW Peaking PP |  | HFO | PDB | 12*8.924 | 104 | 104 | 0 | 0 | 50 | 94 |  | 10 | Engine problem
136 | Baghabari 200 MW PP (Paramount) |  | HSD | IPP | 135*1.6 | 200 | 200 | 0 | 0 | 0 | 0 | 200 |  | Fuel shortage
137 | Bagura 113 MW PP (Confidence)-2 |  | HFO | IPP | 6*18.55+7.2 | 113 | 113 | 0 | 0 | 35 | 50 | 63 |  | Fuel shortage
138 | Confidence Power Bogura Unit-1 113 MW |  | HFO | IPP | 6*18.55 | 113 | 113 | 0 | 0 | 35 | 55 | 58 |  | Fuel shortage
139 | Sirajgonj 6.55 MW Solar |  | Solar | NWPGCL | 1*6 | 6 | 6 | 5 | 0 | 6 | 0
| Adani Power Jharkhanda Ltd |  | Coal | Imported power | 748*2 | 1496 | 1496 | 865 | 1108 | 950 | 1150 | 346
| Rajshahi Area Total |  |  |  |  | 3675 | 3631 | 1252 | 1568 | 1611 | 1982 | 1550 | 83
140 | Barapukuria TPP Unit-1 |  | Coal | PDB | 1*125 | 125 | 85 | 0 | 0 | 0 | 0 | 85 |  | Under maint
| Barapukuria TPP Unit-2 |  | Coal | PDB | 1*125 | 125 | 85 | 0 | 0 | 0 | 0 |  | 85 | Under maint
141 | Barapukuria 275 MW TPP Unit-3 |  | Coal | PDB | 1*275 | 274 | 274 | 170 | 170 | 170 | 170 |  | 104 | Machine problem
142 | Rangpur 20 MW GTPP |  | HSD | PDB | 1*20 | 20 | 20 | 0 | 0 | 0 | 0 | 20
143 | Saidpur 20 MW GTPP |  | HSD | PDB | 1*20 | 20 | 20 | 0 | 0 | 0 | 0 | 20
144 | Rangpur 113 MW PP (Confidence) |  | HFO | IPP | 9*6.984+7*7.015+3.15*2 | 113 | 113 | 0 | 33 | 34 | 113
145 | Sympa Solar Power 8MW |  | Solar | IPP | 8 MW | 8 | 8 | 6 | 0 | 8 | 0
146 | Energypac Power Venture Thakurgaon Ltd. |  | HFO | IPP | 115 | 115 | 115 | 0 | 0 | 70 | 115
147 | Intraco Solar 30 MW |  | Solar | IPP | 1*30 | 30 | 30 | 33 | 0 | 30 | 0
148 | Teesta Solar Limited |  | Solar | BPCL | 16*12.5 | 200 | 200 | 183 | 0 | 130 | 0
| Rangpur Area Total |  |  |  |  | 1030 | 950 | 392 | 203 | 442 | 398 | 125 | 189
| Total |  |  |  |  | 25339 | 24599 | 9860 | 10943 | 11889.6 | 14419 | 6137 | 2569
A. |  | 2023-10-27 | (Yesterday) |  |  |  |  | Friday
1 | Highest Generation : |  |  | 10943 | MW at | 19:00 | hrs | 11 Evening Peak Hour : | [5 empty] | 19:00 | hrs.
2 | Minimum Generation : |  |  | 8976 | MW at | 8:00 | hrs | 12 Max. Demand (Generation end) at evening peak hour : | [5 empty] | 10967 | MW
3 | Day peak Generation : |  |  | 9860 | MW at | 12:00 | hrs | 13 Max. Demand (Substation end) at evening peak hour : | [5 empty] | 10592.73 | MW
4 | Evening peak Generation : |  |  | 10943 | MW at | 19:00 | hrs | 14 Load Shed (Substation end) at evening peak hour : | [5 empty] | 23 | MW
5 | Total Energy Generation : |  | 242.8836 | MKWHr | By Solar | 2.5954 | MKWHr
| By Gas : | 122.2174 | MKWHr |  | By Oil: | 11.4199 | MKWHr | 15. Area wise Demand (S/S end), Supply (S/S end) & | [5 empty] | 16. Hourly Load Shed during
| By Coal : | 76.7764 | MKWHr |  | By Hydro: | 4.8181 | MKWHr | Load Shed (S/S end) at Evening peak hour in MW : | [5 empty] | Evening Peak hours :
[5 empty] | By Wind: | 0.03456 | MKWHr | Area | Demand | Supply |  | Loadshed |  | Time |  | Loadshed
6 | Generation Shortfall : |  | For Fuel Limitation = |  |  | 6137 | MW | Dhaka | 3836.13 | 3836.13 |  | 0 |  | 18:00 |  | 55
|  |  | For Plants S/D or M/C prob = |  |  | 2569 | MW | Chittagong | 1109 | 1109 |  | 0 |  | 19:00 |  | 23
|  |  | Total = |  |  | 8706 | MW | Khulna | 1266.4 | 1266.4 |  | 0 |  | 19:30 |  | 23
7 | Total Gas Supplied : |  |  | 924.57 | MMCFD |  |  | Rajshahi | 1027.2 | 1027.2 |  | 0 |  | 20:00 |  | 23
8 | Fuel Cost : | i) Gas : | Taka | 125525830.346 | ii) Oil : | Taka | 144866548.28 | Comilla | 1090 | 1075 |  | 15 |  | 21:00 |  | 0
|  | iii) Coal : | Taka | 511182511.28 | Total | Taka | 781574889.906 | Mymensingh | 884 | 884 |  | 0 |  | 22:00 |  | 15
9 | Power flow through E-W Interconnectors : |  |  |  | i) Energy | 0 | MKWHr. | Sylhet | 464 | 456 |  | 8 |  | 23:00 |  | 15
| ii) During Peak Demand : |  |  | 870 | MW (W to E) at | 19:00 | hrs | Barisal | 329 | 329 |  | 0 |  | 24:00 |  | 0
| iii) Maximum : |  |  | 810 | MW at | 18:00 | hrs | Rangpur | 587 | 587 |  | 0
10 | Maximum Temperature in Dhaka was |  |  |  | 32.3°C |  |  | Total | 10592.73 | 10569.73 |  | 23
B. |  | 2023-10-28 | (Today) |  |  |  | Saturday |  |  | Probable max. temperature in Dhaka |  |  | 32.3°C
Forecast
1 | Maximum Demand* Evening (Generation end) |  |  |  | 12500 | MW |  | 6 Total Load Shed forecast (Substation end) : |  |  |  |  | 0 | MW
2 | Maximum Generation (Generation end) |  |  |  | 14419 | MW |  | 7 Area wise Load Shed forecast (Substation end) :
3 | Maximum Demand* Day (Generation end) |  |  |  | 10300 | MW
4 | Reserve(Generation end) |  |  |  | 1919 | MW |  | Dhaka | Chittagong | Khulna | Rajshahi | Comilla | Mymensingh | Sylhet | Barisal | Rangpur
5 | Total Energy Generation |  |  |  | 277.4418 | MKWHr |  | MW | MW | MW | MW | MW | MW | MW | MW | MW
6 | Actual Minimum Generation up to 8:00 hrs. |  |  |  | 8411 | MW at | 6:00 | 0 | 0 | 0 | 0 | 0 | 0 | 0 | 0 | 0
* Import Through HVDC C/B Interconnector : |  |  |  |  | i) Energy | 22.1687 | MKWHr. | ii) HVDC Flow at Peak Time |  | 895 | MW at | 19:00 | hrs.
* Import Through Comilla C/B Interconnector : |  |  |  |  | i) Energy | 2.8531 | MKWHr. | iii) Maximum HVDC Flow : |  | 902 | MW at | 2:00 | hrs.
*Cost for HVDC, Tripura & Solar energy is not usually included in the total fuel cost.
Water Level of Kaptai Lake at 06:00 hr (ft): |  |  |  |  | (a) Yesterday : | 103.57 |  | (b) Today: | 103.27 |  | (c) Rule Curve: |  | 108.6
.
|  |  |  | Sub Divisional Engineer | [6 empty] | Executive Engineer
|  |  |  | Network Operation Division | [6 empty] | Network Operation Division

## YesterdayGen
2023-10-27 | [21 empty] | BR
Plant Name | Ghorasal TPP (Unit-1&2) | Ghorasal Repowered CCPP:Unit-3 (GT | Ghorasal Repowered CCPP Unit-4 | Ghorasal TPP Unit-5 | Ghorasal 365 MW CCPP Unit-7 | Ghorashal 108 MW PP (Regent) | Ghorashal 78.5 MW PP(MAX) | Haripur 412 MW CCPP | Haripur 360 MW CCPP(HPL) | Plant Removed | Haripur GTPP | Meghnaghat 450 MW CCPP(MPL) | Meghnaghat CCPP(Summit) | Meghnaghat 100 MW(IEL) | Madanganj 102 PP(Summit) | Madanganj-55 MW PP(Summit) | Siddhirganj 335 MW CCPP | 210 MW Siddhirgonj TPP | Siddhirgonj 2*120 MW GTPP | Siddhirganj 100 PP(Dutch Bangla) | Gagnagar 102 MW PP (Digital Power) | Kodda 150 MW PP | Keraniganj 100 MW PP (Powerpac) | Bosila 108 MW PP(CLC) | Pagla (DPA ) | Katpotti 52 MW PP (Sinha) | Kamalaghat 54 MW PP(Banco Energy) | Manikganj 55 MW PP (Northern) | Nababganj 55 MW PP (Southern power ) | Narshingdi 22 MW PP (Doreen) | Summit Ashulia | Summit Madhabdi | Maona 33 MW PP(Summit) | Rupganj 33 MW PP(Summit) | Gazipur 52 MW PP | Tongi 80 MW GTPP | Karnaphuli Hydro PP Unit-1, 2 & 3 | Karnaphuli Hydro PP Unit-4 & 5 | Chattogram TPP-1 | Chattogram TPP-2 | Raozan 25 MW PP | Sikalbaha 225MW CCPP (Gas) | Sikalbaha 225MW CCPP(Oil) | Sikalbaha 150MW GTPP | Sikalbaha 150MW GTPP(Oil) | Plant Removed | Tangail Palli Power Gen 22 MW | Hathazari 100 MW peaking PP | Dohazari -Kalaish 100 MW Peaking | Juldah 100 MW Unit-1 (Acorn) | Chattogram 108 MW PP (ECPV) | Patenga 50MW PP (Baraka) | Barabkunda 22 MW PP (Regent) | Malancha, Ctg. EPZ (United) | Ashuganj TPP Unit- 3 | Ashuganj TPP Unit- 4 | Ashuganj TPP Unit- 5 | Ashuganj 450 MW CCPP(North) | Ashuganj 450 MW CCPP(South) | Ashuganj 225 MW CCPP | Ashuganj 195 MW PP (APSCL-United) | Chandpur 150 MW CCPP | Ashuganj 50 MW PP | Ashuganj 55 MW PP (Precision) | Ashuganj 53MW PP (United) | Ashuganj 51 MW PP (Midland) | B.Baria (Aggreko) 85MW | Titas 50 MW Peaking PP | Jangalia 52 MW PP (Lakdanavi) | Feni 22 MW PP (Doreen) | Feni 11 MW PP (Doreen) | Jangalia 33 MW PP (Summit) | Cumilla 25 MW PP (Summit) | Impoprt (Tripura) | RPCL 210MW CCPP | Jamalpur 95 MW PP(Powerpac) | Tangail 22 MW PP (Doreen) | Sarishabari 3 MW Solar Plant | Fenchugonj CCPP Phase-1 | Fenchugonj CCPP Phase-2 | Fenchugonj 51 MW PP (Barakatullah) | Fenchuganj 44 MW (Energyprima) | Kushiara 163 MW CCPP (KP) | Shajibazar 330 MW CCPP | Shahjibazar GTPP Unit- 8 & 9 | Shahjibazar 86 MW PP (Shahjibazar) | Shahjibazar 50MW PP (EPL) | Sylhet 225 MW CCPP | Sylhet 20 MW GTPP | Sylhet 50 MW PP (EPL) | Sylhet 10MW PP (Desh) | Bibiana-II 341 MW CCPP (Summit) | Shahjahanulla 25 MW PP | Hobiganj 11 MW PP Cofidence-E | Daudkandi 200 MW PP (B.Trac) | Kodda 300 MW PP Unit-2 (Summit) | Keranigonj 300 MW PP (APR) | Bramhangoan 100 MW PP (Aggreko) | Mymensingh 200 MW PP (United) | Aurahati 100MW PP (Aggreko) | Kodda 149 MW PP Unit-1 (Summit) | Teknaf 20MW PP (Solartech) | Juldah 100 MW PP Unit-3 (Acorn) | Chandpur 200 MW (Desh energy) | Ashuganj 150 MW PP (Midland) | Bibiyana-III 400 MW CCPP | Jamalpur 115 MW PP (United) | Gazipur 100 MW PP | Sikalbaha 105 MW PP (Baraka Sikalbaha) | Kaptai 7 MW Solar PP | Anwara 300 MW PP (United) | Jodiac Power | Karnaphuli Power Ltd. | Feni Lanka Power | Chowmuhani 113 MW | Juldah unit-2 (Acorn) | Bibiyana South 400 MW | Meghnaghat 104 MW PP (OPCL) | Sutiakhali 50 MW Solar PP | Manikgonj 162MW PP(MPGL) | Anlima Energy Ltd. | Shahjibazar 100 MW GTPP | Bhairob 54.5 MW | Spectra Solar Plant Ltd. | Chandpur 115(Doreen) | Kanchan Purbachal Power Generation Ltd. | Ashuganj 420 MW CCPP(East) | Mirsharai 150 MW (Oil) | Mirsharai 150 MW (Gas) | SS Power I | Cox's Bazar Wind | Matarbari 2*600 MW (CPGCL) | Meghnaghat Unique power | Summit Meghanghat-2 589 MW(Gas) | EasternBlank | Bheramara (HVDC ) | Bheramara GTPP Unit-3 | Bheramara 410 MW CCPP | Khulna 115 MW PP (KPCL-1 & 3) | Khulna 115 PP MW (KPCL-2) | Khulna 225 MW CCPP | Khulna 60MW | Khulna (Aggreeco) 55MW | Faridpur 50 MW Peaking PP | Gopalganj 100 MW Peaking PP | Noapara 40 MW PP (Khanjahan Ali) | Bhola 225 MW CCPP | Bhola 33 MW PP (Venture) | Barisal 110 MW PP (Summit ) | Barisal GT PP Unit-1& 2 | Baghabari 100 MW GTPP | Baghabari 71 MW GTPP | Baghabari 50 MW Peaking PP | Bera 70 MW Peaking PP | Chapainawabganj 100 MW Peaking PP | Amnura 50 MW PP(Sinha) | Katakhali 50 MW PP (Northern) | Katakhali 50 MW Peaking PP | Natore 52 MW PP (Rajlanka) | Santahar 50 MW Peaking PP | Bogra 22 MW PP (GBB) | Bogura 20 MW PP (Energyprima) | Ullapara 11 MW PP (Summit) | Barapukuria TPP Unit-1 | Barapukuria TPP Unit-2 | Barapukuria 275 MW TPP Unit-3 | Rangpur 20 MW GTPP | Saidpur 20 MW GTPP | Sirajgonj 225MW CCPP Unit-1 (Gas) | Sirajgonj 225MW CCPP Unit-1(Oil) | Sirajgonj 225 MW CCPP Unit-2 (Gas) | Sirajgonj 225 MW CCPP Unit-2 (Oil) | Bhola 95 MW PP (Aggreko) | Noapara 100 MW PP (Bangla Trac) | Sirajgonj 225MW CCPP Unit-3 (Gas) | Sirajgonj 225MW CCPP Unit-3 (Oil) | Sirajgonj 400 MW CCPP Unit-4 | Rupsha 105 MW PP (Orion rupsha) | Baghabari 200 MW PP (Paramount) | Bagura 113 MW PP (Confidence)-2 | Madhumati 100 MW PP | Rangpur 113 MW PP (Confidence) | Sirajgonj 400MW CCPP Unit-4 (Oil) | Sympa Solar Power 8MW | Confidence Power Bogura Unit-1 113 MW | Payra 1320 MW | Bhola Nutan Biddut BD LTD (GAS) | Bhola Nutan Biddut BD LTD (OIL) | United Payra Power Ltd. | Sirajgonj 6.55 MW Solar | Mongla Orion 100 MW Solar PP | Energypac Power Venture Thakurgaon Ltd. | Khulna 330 MW CCPP (OIL) | Khulna 330 MW CCPP (GAS) | Rampal 1320 MW (BIFPCL) | Intraco Solar 30 MW | Barisal 307 MW | Adani Power Jharkhanda Ltd | Teesta Solar Limited | Kulna 225 MW CCPP (GAS) | WesternBlank | Eastern Grid Total | Western Grid Total | Total (MW) | Gas (Public) | HVDC | Gas (Private) | HSD (Private) | HFO (Private) | Coal | Hydro | HSD (Public) | HFO (Public) | Tripura | Solar | Wind | Shortage | Water Level
1:00 | 0 | 0 | 170 | 0 | 0 | 0 | 0 | 352 | 276 |  | 0 | 225 | 156 | 9 | 34 | 0 | 270 | 0 | 0 | 0 | 8 | 16 | 0 | 0 | 0 | 0 | 0 | 0 | 0 | 18 | 19 | 13 | 33 | 31 | 8 | 0 | 130 | 75 | 0 | 0 | 8 | 177 | 0 | 0 | 0 |  | 6 | 56 | 17 | 12 | 0 | 6 | 12 | 26 | 0 | 0 | 0 | 280 | 230 | 200 | 0 | 0 | 0 | 0 | 0 | 51 | 0 | 0 | 52 | 18 | 11 | 33 | 12 | 120 | 76 | 0 | 16 | 0 | 43 | 0 | 0 | 49 | 163 | 0 | 57 | 0 | 0 | 135 | 18 | 0 | 10 | 290 | 16 | 2 | 0 | 0 | 0 | 0 | 58 | 0 | 17 | 0 | 12 | 17 | 0 | 342 | 19 | 17 | 17 | 0 | 16 | 0 | 6 | 15 | 9 | 12 | 300 | 0 | 0 | 0 | 17 | 0 | 17 | 0 | 18 | 17 | 230 | 163 | 0 | 400 | 0 | 346 | 88 | 0 |  | 901 | 0 | 0 | 0 | 0 | 0 | 0 | 0 | 0 | 0 | 0 | 100 | 24 | 0 | 0 | 0 | 0 | 0 | 4 | 0 | 0 | 0 | 0 | 0 | 0 | 0 | 0 | 11 | 0 | 0 | 170 | 0 | 0 | 151 | 0 | 0 | 0 | 0 | 0 | 0 | 0 | 229 | 0 | 0 | 0 | 0 | 0 | 0 | 0 | 0 | 660 | 190 | 0 | 0 | 0 | 0 | 0 | 0 | 0 | 703 | 0 | 150 | 1120 | 0 | 0 |  | 6198 | 4413 | 10611 | 3376 | 901 | 1777 | 0 | 427 | 3549 | 205 | 0 | 256 | 120 | 0 | 0 | 0 | 103.62
2:00 | 0 | 0 | 170 | 0 | 0 | 0 | 0 | 407 | 277 |  | 0 | 225 | 158 | 8 | 17 | 0 | 270 | 0 | 0 | 0 | 8 | 0 | 0 | 0 | 0 | 0 | 0 | 0 | 0 | 18 | 19 | 13 | 33 | 31 | 0 | 0 | 130 | 75 | 0 | 0 | 8 | 173 | 0 | 0 | 0 |  | 0 | 56 | 17 | 12 | 0 | 6 | 12 | 28 | 0 | 0 | 0 | 280 | 230 | 206 | 0 | 0 | 0 | 0 | 0 | 51 | 0 | 0 | 52 | 18 | 11 | 33 | 12 | 116 | 75 | 0 | 16 | 0 | 43 | 0 | 0 | 49 | 163 | 0 | 57 | 0 | 0 | 135 | 18 | 0 | 10 | 290 | 16 | 8 | 0 | 0 | 0 | 0 | 45 | 0 | 17 | 0 | 12 | 17 | 0 | 344 | 19 | 17 | 17 | 0 | 16 | 0 | 17 | 0 | 9 | 12 | 300 | 0 | 0 | 0 | 17 | 0 | 17 | 0 | 18 | 17 | 230 | 163 | 0 | 400 | 2 | 343 | 89 | 0 |  | 902 | 0 | 0 | 0 | 0 | 0 | 0 | 0 | 0 | 0 | 0 | 100 | 23 | 0 | 0 | 0 | 0 | 0 | 4 | 0 | 0 | 0 | 0 | 0 | 0 | 0 | 0 | 11 | 0 | 0 | 170 | 0 | 0 | 151 | 0 | 0 | 0 | 0 | 0 | 0 | 0 | 237 | 0 | 0 | 0 | 0 | 0 | 0 | 0 | 0 | 540 | 190 | 0 | 0 | 0 | 0 | 0 | 0 | 0 | 702 | 0 | 150 | 1031 | 0 | 0 |  | 6198 | 4211 | 10409 | 3440 | 902 | 1790 | 0 | 378 | 3336 | 205 | 0 | 240 | 116 | 0 | 2 | 0 | 103.61
3:00 | 0 | 0 | 130 | 0 | 0 | 0 | 0 | 406 | 277 |  | 0 | 225 | 211 | 9 | 0 | 0 | 270 | 0 | 0 | 0 | 8 | 0 | 0 | 0 | 0 | 0 | 0 | 0 | 0 | 18 | 19 | 13 | 33 | 32 | 0 | 0 | 129 | 75 | 0 | 0 | 8 | 166 | 0 | 0 | 0 |  | 0 | 56 | 17 | 12 | 0 | 6 | 12 | 35 | 0 | 0 | 0 | 280 | 230 | 212 | 0 | 0 | 0 | 0 | 0 | 5 | 0 | 0 | 52 | 18 | 11 | 33 | 12 | 112 | 75 | 0 | 16 | 0 | 43 | 0 | 0 | 49 | 120 | 0 | 57 | 0 | 0 | 135 | 18 | 0 | 10 | 280 | 16 | 8 | 0 | 0 | 0 | 0 | 35 | 0 | 17 | 0 | 12 | 17 | 0 | 344 | 19 | 0 | 17 | 0 | 16 | 0 | 17 | 0 | 9 | 12 | 300 | 2 | 0 | 0 | 17 | 0 | 17 | 0 | 18 | 17 | 230 | 100 | 0 | 400 | 1 | 345 | 98 | 0 |  | 902 | 0 | 0 | 0 | 0 | 0 | 0 | 0 | 0 | 0 | 0 | 100 | 22 | 0 | 0 | 0 | 0 | 0 | 0 | 0 | 0 | 0 | 0 | 0 | 0 | 0 | 0 | 11 | 0 | 0 | 170 | 0 | 0 | 151 | 0 | 0 | 0 | 0 | 0 | 0 | 0 | 237 | 0 | 0 | 0 | 0 | 0 | 0 | 0 | 0 | 500 | 190 | 0 | 0 | 0 | 0 | 0 | 0 | 0 | 686 | 0 | 150 | 921 | 0 | 0 |  | 6019 | 4040 | 10059 | 3399 | 902 | 1759 | 0 | 337 | 3172 | 204 | 0 | 173 | 112 | 0 | 1 | 0 | 103.6
4:00 | 0 | 0 | 130 | 0 | 0 | 0 | 0 | 402 | 252 |  | 0 | 170 | 141 | 0 | 0 | 0 | 250 | 0 | 0 | 0 | 8 | 0 | 0 | 0 | 0 | 0 | 0 | 0 | 0 | 18 | 19 | 13 | 33 | 32 | 0 | 0 | 130 | 75 | 0 | 0 | 8 | 167 | 0 | 0 | 0 |  | 0 | 56 | 17 | 12 | 0 | 6 | 12 | 40 | 0 | 0 | 0 | 280 | 230 | 214 | 0 | 0 | 0 | 0 | 0 | 5 | 0 | 0 | 52 | 18 | 0 | 33 | 12 | 106 | 75 | 0 | 16 | 0 | 43 | 0 | 0 | 30 | 120 | 0 | 40 | 0 | 0 | 135 | 18 | 0 | 10 | 275 | 16 | 8 | 0 | 0 | 0 | 0 | 25 | 0 | 17 | 0 | 12 | 17 | 0 | 343 | 19 | 0 | 17 | 0 | 16 | 0 | 17 | 0 | 9 | 12 | 300 | 16 | 0 | 0 | 17 | 0 | 17 | 0 | 18 | 17 | 230 | 34 | 0 | 400 | 2 | 344 | 78 | 0 |  | 901 | 0 | 0 | 0 | 0 | 0 | 0 | 0 | 0 | 0 | 0 | 100 | 21 | 0 | 0 | 0 | 0 | 0 | 0 | 0 | 0 | 0 | 0 | 0 | 0 | 0 | 0 | 11 | 0 | 0 | 170 | 0 | 0 | 140 | 0 | 0 | 0 | 0 | 0 | 0 | 0 | 270 | 0 | 0 | 0 | 0 | 0 | 0 | 0 | 0 | 500 | 190 | 0 | 0 | 0 | 0 | 0 | 0 | 0 | 647 | 0 | 150 | 915 | 0 | 0 |  | 5704 | 4015 | 9719 | 3338 | 901 | 1602 | 0 | 332 | 3126 | 205 | 0 | 107 | 106 | 0 | 2 | 0 | 103.59
5:00 | 0 | 0 | 130 | 0 | 0 | 0 | 0 | 361 | 252 |  | 0 | 170 | 143 | 0 | 0 | 0 | 250 | 0 | 0 | 0 | 8 | 0 | 0 | 0 | 0 | 0 | 0 | 0 | 0 | 18 | 19 | 13 | 33 | 32 | 0 | 0 | 130 | 75 | 0 | 0 | 8 | 167 | 0 | 0 | 0 |  | 0 | 56 | 17 | 12 | 0 | 6 | 12 | 40 | 0 | 0 | 0 | 280 | 230 | 213 | 0 | 0 | 0 | 0 | 0 | 5 | 0 | 0 | 25 | 18 | 11 | 33 | 12 | 106 | 76 | 0 | 16 | 0 | 43 | 0 | 0 | 5 | 120 | 0 | 40 | 0 | 0 | 135 | 18 | 0 | 10 | 265 | 16 | 8 | 0 | 0 | 0 | 0 | 8 | 0 | 17 | 0 | 12 | 17 | 0 | 344 | 19 | 0 | 17 | 0 | 16 | 0 | 17 | 0 | 9 | 12 | 300 | 0 | 0 | 0 | 17 | 0 | 17 | 0 | 18 | 17 | 230 | 17 | 0 | 350 | 2 | 344 | 86 | 0 |  | 902 | 0 | 0 | 0 | 0 | 0 | 0 | 0 | 0 | 0 | 0 | 100 | 19 | 0 | 0 | 0 | 0 | 0 | 0 | 0 | 0 | 0 | 0 | 0 | 0 | 0 | 0 | 11 | 0 | 0 | 170 | 0 | 0 | 140 | 0 | 0 | 0 | 0 | 0 | 0 | 0 | 282 | 0 | 0 | 0 | 0 | 0 | 0 | 0 | 0 | 500 | 190 | 0 | 0 | 0 | 0 | 0 | 0 | 0 | 638 | 0 | 150 | 837 | 0 | 0 |  | 5523 | 3939 | 9462 | 3309 | 902 | 1587 | 0 | 272 | 2989 | 205 | 0 | 90 | 106 | 0 | 2 | 0 | 103.58
6:00 | 0 | 0 | 130 | 0 | 0 | 0 | 0 | 354 | 252 |  | 0 | 170 | 135 | 0 | 0 | 0 | 250 | 0 | 0 | 0 | 0 | 0 | 0 | 0 | 0 | 0 | 0 | 0 | 0 | 18 | 19 | 13 | 33 | 33 | 0 | 0 | 131 | 75 | 0 | 0 | 0 | 167 | 0 | 0 | 0 |  | 0 | 24 | 17 | 0 | 0 | 6 | 12 | 40 | 0 | 0 | 0 | 280 | 230 | 174 | 0 | 0 | 0 | 0 | 0 | 5 | 0 | 0 | 0 | 18 | 11 | 33 | 12 | 96 | 76 | 0 | 16 | 0 | 43 | 0 | 0 | 5 | 120 | 0 | 40 | 0 | 0 | 135 | 18 | 0 | 10 | 280 | 16 | 8 | 0 | 0 | 0 | 0 | 0 | 0 | 17 | 0 | 12 | 0 | 0 | 327 | 9 | 0 | 17 | 0 | 16 | 0 | 17 | 0 | 9 | 0 | 300 | 0 | 0 | 0 | 0 | 0 | 17 | 0 | 0 | 17 | 230 | 0 | 0 | 320 | 3 | 345 | 63 | 0 |  | 902 | 0 | 0 | 0 | 0 | 0 | 0 | 0 | 0 | 0 | 0 | 80 | 19 | 0 | 0 | 0 | 0 | 0 | 0 | 0 | 0 | 0 | 0 | 0 | 0 | 0 | 0 | 11 | 0 | 0 | 170 | 0 | 0 | 130 | 0 | 0 | 0 | 0 | 0 | 0 | 0 | 250 | 0 | 0 | 0 | 0 | 0 | 0 | 0 | 0 | 500 | 190 | 0 | 0 | 0 | 0 | 0 | 0 | 0 | 602 | 0 | 150 | 814 | 0 | 0 |  | 5224 | 3818 | 9042 | 3217 | 902 | 1539 | 0 | 137 | 2901 | 206 | 0 | 41 | 96 | 0 | 3 | 0 | 103.57
7:00 | 0 | 0 | 130 | 0 | 0 | 0 | 0 | 300 | 252 |  | 0 | 170 | 155 | 0 | 0 | 0 | 250 | 0 | 0 | 0 | 0 | 16 | 0 | 0 | 0 | 0 | 0 | 0 | 0 | 18 | 19 | 13 | 33 | 33 | 0 | 0 | 132 | 35 | 0 | 0 | 0 | 173 | 0 | 0 | 0 |  | 0 | 24 | 17 | 0 | 0 | 6 | 12 | 40 | 0 | 0 | 0 | 280 | 230 | 162 | 0 | 0 | 0 | 0 | 0 | 5 | 0 | 0 | 0 | 18 | 11 | 33 | 12 | 92 | 33 | 0 | 16 | 0 | 43 | 0 | 0 | 5 | 120 | 0 | 40 | 0 | 0 | 135 | 17 | 0 | 10 | 270 | 16 | 8 | 0 | 0 | 0 | 0 | 15 | 0 | 0 | 4 | 12 | 0 | 0 | 329 | 18 | 0 | 17 | 1 | 16 | 0 | 17 | 0 | 9 | 0 | 300 | 0 | 0 | 0 | 0 | 0 | 17 | 4 | 0 | 0 | 230 | 0 | 0 | 320 | 4 | 349 | 100 | 0 |  | 902 | 0 | 0 | 0 | 0 | 0 | 0 | 0 | 0 | 0 | 0 | 80 | 16 | 0 | 0 | 0 | 0 | 0 | 0 | 0 | 0 | 0 | 0 | 0 | 0 | 0 | 0 | 11 | 0 | 0 | 170 | 0 | 0 | 130 | 0 | 0 | 0 | 0 | 0 | 0 | 0 | 250 | 0 | 0 | 0 | 0 | 0 | 0 | 0 | 0 | 500 | 180 | 0 | 0 | 0 | 0 | 0 | 0 | 0 | 606 | 3 | 150 | 839 | 22 | 0 |  | 5146 | 3859 | 9005 | 3115 | 902 | 1573 | 0 | 127 | 2934 | 167 | 0 | 57 | 92 | 34 | 4 | 0 | 103.56
8:00 | 0 | 0 | 130 | 0 | 0 | 0 | 0 | 300 | 252 |  | 0 | 170 | 135 | 0 | 0 | 0 | 250 | 0 | 0 | 0 | 0 | 16 | 0 | 0 | 0 | 0 | 0 | 0 | 0 | 18 | 19 | 13 | 33 | 33 | 0 | 0 | 133 | 35 | 0 | 0 | 0 | 176 | 0 | 0 | 0 |  | 0 | 24 | 17 | 0 | 0 | 6 | 12 | 32 | 0 | 0 | 0 | 275 | 230 | 163 | 0 | 0 | 0 | 0 | 0 | 5 | 0 | 0 | 8 | 18 | 11 | 33 | 12 | 98 | 32 | 0 | 16 | 1 | 43 | 0 | 0 | 5 | 120 | 0 | 40 | 0 | 0 | 135 | 17 | 0 | 10 | 280 | 16 | 8 | 0 | 0 | 0 | 0 | 35 | 0 | 0 | 10 | 12 | 1 | 0 | 332 | 18 | 0 | 17 | 2 | 16 | 8 | 17 | 0 | 9 | 12 | 290 | 0 | 13 | 0 | 10 | 0 | 17 | 13 | 11 | 0 | 230 | 0 | 0 | 430 | 0 | 336 | 38 | 0 |  | 902 | 0 | 0 | 0 | 0 | 0 | 0 | 0 | 0 | 0 | 0 | 80 | 15 | 0 | 0 | 0 | 0 | 0 | 0 | 0 | 0 | 0 | 0 | 0 | 0 | 0 | 0 | 11 | 0 | 0 | 170 | 0 | 0 | 130 | 0 | 0 | 0 | 0 | 0 | 0 | 0 | 230 | 0 | 0 | 0 | 0 | 0 | 0 | 0 | 0 | 550 | 180 | 0 | 0 | 1 | 0 | 0 | 0 | 0 | 353 | 12 | 150 | 865 | 70 | 0 |  | 5257 | 3719 | 8976 | 3106 | 902 | 1472 | 0 | 197 | 2854 | 168 | 0 | 57 | 98 | 122 | 0 | 0 | 103.55
9:00 | 0 | 0 | 130 | 0 | 0 | 0 | 0 | 287 | 242 |  | 0 | 170 | 152 | 0 | 0 | 0 | 250 | 0 | 0 | 0 | 0 | 0 | 0 | 0 | 0 | 0 | 0 | 0 | 0 | 18 | 19 | 12 | 33 | 33 | 0 | 0 | 133 | 35 | 0 | 0 | 0 | 192 | 0 | 0 | 0 |  | 0 | 0 | 17 | 0 | 0 | 6 | 12 | 32 | 0 | 0 | 0 | 280 | 230 | 144 | 0 | 0 | 0 | 0 | 0 | 5 | 0 | 0 | 0 | 18 | 11 | 33 | 12 | 98 | 29 | 0 | 18 | 2 | 43 | 0 | 0 | 5 | 120 | 0 | 40 | 0 | 0 | 135 | 17 | 0 | 10 | 265 | 16 | 8 | 0 | 0 | 0 | 0 | 8 | 0 | 0 | 15 | 12 | 0 | 0 | 332 | 18 | 0 | 17 | 3 | 16 | 0 | 17 | 0 | 0 | 0 | 300 | 0 | 33 | 0 | 0 | 0 | 17 | 21 | 0 | 0 | 230 | 0 | 0 | 450 | 0 | 344 | 97 | 0 |  | 895 | 0 | 0 | 0 | 0 | 0 | 0 | 0 | 0 | 0 | 0 | 80 | 14 | 0 | 0 | 0 | 0 | 0 | 0 | 0 | 0 | 0 | 0 | 0 | 0 | 0 | 0 | 11 | 0 | 0 | 170 | 0 | 0 | 130 | 0 | 0 | 0 | 0 | 0 | 0 | 0 | 230 | 0 | 0 | 0 | 0 | 0 | 0 | 5 | 0 | 520 | 180 | 0 | 0 | 3 | 54 | 0 | 0 | 0 | 354 | 22 | 150 | 819 | 121 | 0 |  | 5242 | 3758 | 9000 | 3103 | 895 | 1522 | 0 | 111 | 2807 | 168 | 0 | 17 | 98 | 279 | 0 | 0 | 103.54
10:00 | 0 | 0 | 130 | 0 | 0 | 0 | 0 | 281 | 242 |  | 0 | 170 | 140 | 0 | 0 | 0 | 250 | 0 | 0 | 0 | 0 | 0 | 0 | 0 | 0 | 0 | 0 | 0 | 0 | 18 | 19 | 12 | 33 | 33 | 0 | 0 | 133 | 75 | 0 | 0 | 0 | 206 | 0 | 0 | 0 |  | 0 | 0 | 16 | 12 | 0 | 6 | 12 | 32 | 0 | 0 | 0 | 280 | 230 | 144 | 0 | 0 | 0 | 0 | 0 | 5 | 0 | 0 | 0 | 18 | 11 | 33 | 12 | 98 | 29 | 0 | 18 | 2 | 43 | 0 | 0 | 5 | 120 | 0 | 40 | 0 | 0 | 135 | 17 | 0 | 10 | 265 | 16 | 8 | 0 | 0 | 0 | 0 | 8 | 0 | 0 | 18 | 12 | 0 | 0 | 332 | 18 | 0 | 17 | 4 | 0 | 0 | 17 | 0 | 0 | 0 | 300 | 0 | 44 | 0 | 0 | 0 | 17 | 27 | 0 | 0 | 230 | 0 | 0 | 453 | 0 | 340 | 62 | 0 |  | 895 | 0 | 0 | 0 | 0 | 0 | 0 | 0 | 0 | 0 | 0 | 80 | 15 | 0 | 0 | 0 | 0 | 0 | 0 | 0 | 0 | 0 | 0 | 0 | 0 | 0 | 0 | 11 | 0 | 0 | 170 | 0 | 0 | 130 | 0 | 0 | 0 | 0 | 0 | 0 | 0 | 230 | 0 | 0 | 0 | 0 | 0 | 0 | 5 | 0 | 520 | 180 | 0 | 0 | 4 | 70 | 0 | 0 | 0 | 351 | 27 | 150 | 817 | 155 | 0 |  | 5258 | 3810 | 9068 | 3111 | 895 | 1476 | 0 | 107 | 2801 | 208 | 0 | 16 | 98 | 356 | 0 | 0 | 103.53
11:00 | 0 | 0 | 130 | 0 | 0 | 0 | 0 | 286 | 262 |  | 0 | 170 | 152 | 0 | 0 | 0 | 250 | 0 | 0 | 0 | 0 | 0 | 0 | 0 | 0 | 0 | 0 | 0 | 0 | 18 | 19 | 12 | 33 | 33 | 0 | 0 | 133 | 75 | 0 | 0 | 0 | 209 | 0 | 0 | 0 |  | 0 | 0 | 16 | 0 | 0 | 0 | 12 | 30 | 0 | 0 | 0 | 290 | 230 | 170 | 0 | 0 | 0 | 0 | 0 | 5 | 0 | 0 | 0 | 15 | 0 | 33 | 12 | 112 | 30 | 0 | 18 | 2 | 43 | 0 | 0 | 5 | 120 | 0 | 40 | 0 | 0 | 135 | 17 | 0 | 10 | 280 | 16 | 8 | 0 | 0 | 0 | 0 | 8 | 0 | 0 | 19 | 4 | 0 | 0 | 348 | 18 | 0 | 0 | 4 | 0 | 0 | 0 | 0 | 0 | 0 | 310 | 0 | 50 | 0 | 0 | 0 | 17 | 31 | 0 | 0 | 240 | 0 | 0 | 503 | 1 | 343 | 100 | 0 |  | 895 | 0 | 0 | 0 | 0 | 0 | 0 | 0 | 0 | 0 | 0 | 80 | 15 | 0 | 0 | 0 | 0 | 0 | 0 | 0 | 0 | 0 | 0 | 0 | 0 | 0 | 0 | 11 | 0 | 0 | 170 | 0 | 0 | 130 | 0 | 0 | 0 | 0 | 0 | 0 | 0 | 230 | 0 | 0 | 0 | 0 | 0 | 0 | 6 | 0 | 520 | 180 | 0 | 0 | 5 | 77 | 0 | 0 | 0 | 351 | 32 | 150 | 815 | 176 | 0 |  | 5427 | 3843 | 9270 | 3178 | 895 | 1559 | 0 | 47 | 2852 | 208 | 0 | 16 | 112 | 402 | 1 | 0 | 103.52
12:00 | 0 | 0 | 130 | 0 | 0 | 0 | 0 | 337 | 302 |  | 0 | 170 | 152 | 0 | 0 | 0 | 285 | 0 | 0 | 0 | 0 | 0 | 0 | 0 | 0 | 0 | 0 | 0 | 0 | 0 | 19 | 12 | 33 | 32 | 0 | 0 | 132 | 75 | 0 | 0 | 0 | 216 | 0 | 0 | 0 |  | 0 | 0 | 19 | 12 | 0 | 6 | 12 | 30 | 0 | 0 | 0 | 310 | 270 | 200 | 0 | 0 | 0 | 0 | 0 | 5 | 0 | 0 | 43 | 17 | 10 | 33 | 12 | 114 | 30 | 0 | 18 | 2 | 43 | 0 | 0 | 5 | 120 | 0 | 40 | 0 | 0 | 130 | 16 | 0 | 10 | 300 | 16 | 8 | 0 | 0 | 0 | 0 | 24 | 0 | 0 | 20 | 12 | 14 | 0 | 362 | 28 | 0 | 17 | 4 | 45 | 9 | 13 | 0 | 0 | 12 | 310 | 0 | 52 | 0 | 10 | 0 | 17 | 30 | 17 | 0 | 240 | 0 | 0 | 503 | 1 | 347 | 100 | 0 |  | 896 | 0 | 0 | 0 | 0 | 0 | 0 | 0 | 0 | 0 | 0 | 80 | 18 | 0 | 0 | 0 | 0 | 0 | 0 | 0 | 0 | 0 | 0 | 0 | 0 | 0 | 0 | 11 | 0 | 0 | 170 | 0 | 0 | 130 | 0 | 0 | 0 | 0 | 0 | 0 | 0 | 241 | 0 | 0 | 0 | 0 | 0 | 0 | 6 | 0 | 560 | 180 | 0 | 0 | 5 | 67 | 0 | 0 | 0 | 352 | 33 | 150 | 865 | 183 | 0 |  | 5913 | 3947 | 9860 | 3362 | 896 | 1633 | 0 | 279 | 2947 | 207 | 0 | 19 | 114 | 402 | 1 | 0 | 103.51
13:00 | 0 | 0 | 170 | 0 | 0 | 0 | 0 | 404 | 332 |  | 0 | 170 | 145 | 0 | 0 | 0 | 286 | 0 | 0 | 0 | 0 | 0 | 0 | 0 | 0 | 0 | 0 | 0 | 0 | 18 | 19 | 10 | 33 | 32 | 0 | 0 | 131 | 75 | 0 | 0 | 0 | 214 | 0 | 0 | 0 |  | 0 | 0 | 33 | 12 | 0 | 6 | 12 | 36 | 0 | 0 | 0 | 280 | 275 | 209 | 0 | 0 | 0 | 0 | 0 | 5 | 0 | 0 | 52 | 15 | 10 | 33 | 12 | 138 | 30 | 0 | 18 | 2 | 40 | 0 | 0 | 5 | 163 | 0 | 58 | 0 | 0 | 130 | 16 | 0 | 10 | 310 | 16 | 8 | 0 | 0 | 0 | 0 | 24 | 0 | 0 | 11 | 12 | 17 | 0 | 366 | 28 | 0 | 17 | 4 | 45 | 17 | 17 | 0 | 0 | 12 | 310 | 0 | 48 | 0 | 32 | 0 | 17 | 29 | 18 | 0 | 260 | 0 | 0 | 500 | 2 | 342 | 93 | 0 |  | 896 | 0 | 0 | 0 | 0 | 0 | 0 | 0 | 0 | 0 | 0 | 124 | 19 | 0 | 0 | 0 | 0 | 0 | 0 | 0 | 0 | 0 | 0 | 0 | 0 | 0 | 0 | 11 | 0 | 0 | 170 | 0 | 0 | 142 | 0 | 0 | 0 | 0 | 0 | 0 | 0 | 275 | 0 | 0 | 0 | 0 | 0 | 0 | 5 | 0 | 640 | 220 | 0 | 0 | 4 | 67 | 0 | 0 | 0 | 353 | 31 | 150 | 864 | 171 | 0 |  | 6194 | 4142 | 10336 | 3561 | 896 | 1783 | 0 | 326 | 3019 | 206 | 0 | 33 | 138 | 372 | 2 | 0 | 103.5
14:00 | 0 | 0 | 170 | 0 | 0 | 0 | 0 | 335 | 248 |  | 0 | 170 | 140 | 0 | 0 | 0 | 250 | 0 | 0 | 0 | 0 | 0 | 0 | 0 | 0 | 0 | 0 | 0 | 0 | 18 | 19 | 10 | 8 | 32 | 0 | 0 | 130 | 75 | 0 | 0 | 0 | 218 | 0 | 0 | 0 |  | 0 | 0 | 17 | 12 | 0 | 6 | 12 | 36 | 0 | 0 | 0 | 280 | 275 | 183 | 0 | 0 | 0 | 0 | 0 | 5 | 0 | 0 | 51 | 15 | 10 | 33 | 12 | 130 | 30 | 0 | 18 | 2 | 40 | 0 | 0 | 5 | 120 | 0 | 60 | 0 | 0 | 130 | 16 | 0 | 10 | 280 | 16 | 8 | 0 | 0 | 0 | 0 | 24 | 0 | 0 | 14 | 12 | 17 | 0 | 368 | 28 | 0 | 17 | 3 | 45 | 17 | 17 | 0 | 0 | 12 | 310 | 0 | 13 | 0 | 34 | 0 | 17 | 23 | 18 | 0 | 260 | 0 | 0 | 501 | 1 | 342 | 96 | 0 |  | 896 | 0 | 0 | 0 | 0 | 0 | 0 | 0 | 0 | 0 | 0 | 80 | 18 | 0 | 0 | 0 | 0 | 0 | 0 | 0 | 0 | 0 | 0 | 0 | 0 | 0 | 0 | 11 | 0 | 0 | 170 | 0 | 0 | 157 | 0 | 0 | 0 | 0 | 0 | 0 | 0 | 256 | 0 | 0 | 0 | 0 | 0 | 0 | 4 | 0 | 660 | 180 | 0 | 0 | 4 | 32 | 0 | 0 | 0 | 354 | 25 | 150 | 869 | 141 | 0 |  | 5824 | 4007 | 9831 | 3384 | 896 | 1564 | 0 | 327 | 3046 | 205 | 0 | 17 | 130 | 261 | 1 | 0 | 103.52
15:00 | 0 | 0 | 170 | 0 | 0 | 0 | 0 | 302 | 247 |  | 0 | 170 | 140 | 0 | 0 | 0 | 250 | 0 | 0 | 0 | 0 | 0 | 0 | 0 | 0 | 0 | 0 | 0 | 0 | 18 | 19 | 6 | 8 | 32 | 0 | 0 | 130 | 75 | 0 | 0 | 0 | 217 | 0 | 0 | 0 |  | 0 | 0 | 17 | 12 | 0 | 6 | 12 | 32 | 0 | 0 | 0 | 280 | 275 | 183 | 0 | 0 | 0 | 0 | 0 | 5 | 0 | 0 | 51 | 18 | 10 | 33 | 12 | 124 | 32 | 0 | 18 | 1 | 42 | 0 | 0 | 5 | 120 | 0 | 55 | 0 | 0 | 130 | 16 | 0 | 10 | 290 | 16 | 8 | 0 | 0 | 0 | 0 | 24 | 0 | 0 | 12 | 12 | 17 | 0 | 368 | 28 | 0 | 17 | 2 | 45 | 17 | 17 | 0 | 0 | 12 | 310 | 0 | 24 | 0 | 34 | 0 | 17 | 16 | 17 | 0 | 260 | 0 | 0 | 495 | 4 | 342 | 93 | 0 |  | 896 | 0 | 0 | 0 | 0 | 0 | 0 | 0 | 0 | 0 | 0 | 80 | 18 | 0 | 0 | 0 | 0 | 0 | 0 | 0 | 0 | 0 | 0 | 0 | 0 | 0 | 0 | 11 | 0 | 0 | 170 | 0 | 0 | 153 | 0 | 0 | 0 | 0 | 0 | 0 | 0 | 243 | 0 | 0 | 0 | 0 | 0 | 0 | 3 | 0 | 660 | 180 | 0 | 0 | 2 | 19 | 0 | 0 | 0 | 352 | 17 | 150 | 869 | 94 | 0 |  | 5780 | 3917 | 9697 | 3344 | 896 | 1553 | 0 | 326 | 3038 | 205 | 0 | 17 | 124 | 190 | 4 | 0 | 103.48
16:00 | 0 | 0 | 130 | 0 | 0 | 0 | 0 | 302 | 247 |  | 0 | 160 | 138 | 0 | 0 | 0 | 250 | 0 | 0 | 0 | 0 | 0 | 0 | 0 | 0 | 0 | 0 | 0 | 0 | 18 | 19 | 6 | 33 | 32 | 0 | 0 | 130 | 75 | 0 | 0 | 0 | 219 | 0 | 0 | 0 |  | 0 | 0 | 17 | 12 | 0 | 6 | 12 | 32 | 0 | 0 | 0 | 280 | 275 | 152 | 0 | 0 | 0 | 0 | 0 | 5 | 0 | 0 | 51 | 18 | 10 | 33 | 12 | 128 | 33 | 0 | 18 | 0 | 42 | 0 | 0 | 5 | 120 | 0 | 59 | 0 | 0 | 130 | 16 | 0 | 10 | 275 | 16 | 8 | 0 | 0 | 0 | 0 | 9 | 0 | 0 | 5 | 12 | 17 | 0 | 344 | 28 | 0 | 17 | 1 | 45 | 17 | 17 | 0 | 0 | 12 | 310 | 0 | 13 | 0 | 34 | 0 | 17 | 7 | 23 | 0 | 230 | 0 | 0 | 495 | 0 | 346 | 75 | 0 |  | 896 | 0 | 0 | 0 | 0 | 0 | 0 | 0 | 0 | 0 | 0 | 80 | 16 | 0 | 0 | 0 | 0 | 0 | 0 | 0 | 0 | 0 | 0 | 0 | 0 | 0 | 0 | 11 | 0 | 0 | 170 | 0 | 0 | 152 | 0 | 0 | 0 | 0 | 0 | 0 | 0 | 180 | 0 | 0 | 0 | 0 | 0 | 0 | 1 | 0 | 640 | 180 | 0 | 0 | 1 | 19 | 0 | 0 | 0 | 353 | 8 | 150 | 867 | 45 | 0 |  | 5608 | 3769 | 9377 | 3250 | 896 | 1443 | 0 | 317 | 3021 | 205 | 0 | 17 | 128 | 100 | 0 | 0 | 103.47
17:00 | 0 | 0 | 123 | 0 | 0 | 0 | 0 | 302 | 247 |  | 0 | 160 | 146 | 0 | 2 | 0 | 250 | 0 | 0 | 4 | 8 | 16 | 0 | 0 | 0 | 0 | 17 | 0 | 17 | 18 | 19 | 6 | 33 | 32 | 0 | 0 | 131 | 75 | 0 | 0 | 0 | 221 | 0 | 0 | 0 |  | 0 | 2 | 17 | 12 | 0 | 6 | 12 | 42 | 0 | 0 | 0 | 280 | 275 | 152 | 0 | 0 | 0 | 0 | 0 | 5 | 0 | 0 | 51 | 18 | 10 | 33 | 12 | 112 | 33 | 0 | 18 | 0 | 43 | 0 | 0 | 5 | 120 | 0 | 61 | 0 | 0 | 130 | 17 | 0 | 10 | 270 | 16 | 2 | 0 | 0 | 0 | 0 | 9 | 0 | 0 | 0 | 12 | 17 | 3 | 320 | 56 | 2 | 17 | 0 | 45 | 17 | 17 | 0 | 0 | 12 | 268 | 0 | 1 | 0 | 34 | 0 | 17 | 1 | 36 | 0 | 230 | 0 | 0 | 495 | 0 | 320 | 28 | 0 |  | 895 | 0 | 0 | 0 | 0 | 0 | 0 | 0 | 0 | 0 | 0 | 72 | 14 | 0 | 0 | 0 | 0 | 0 | 0 | 0 | 0 | 0 | 0 | 0 | 0 | 0 | 0 | 11 | 0 | 0 | 170 | 0 | 0 | 153 | 0 | 0 | 0 | 0 | 0 | 0 | 0 | 180 | 8 | 0 | 0 | 0 | 0 | 0 | 0 | 0 | 600 | 180 | 0 | 0 | 0 | 3 | 0 | 0 | 0 | 353 | 1 | 150 | 863 | 7 | 0 |  | 5548 | 3660 | 9208 | 3170 | 895 | 1407 | 0 | 419 | 2951 | 206 | 0 | 35 | 112 | 13 | 0 | 0 | 103.46
18:00 | 0 | 0 | 170 | 0 | 0 | 0 | 0 | 351 | 332 |  | 0 | 225 | 145 | 6 | 17 | 8 | 282 | 0 | 0 | 12 | 8 | 120 | 0 | 0 | 0 | 0 | 17 | 17 | 17 | 18 | 19 | 8 | 33 | 32 | 8 | 0 | 131 | 75 | 0 | 0 | 12 | 221 | 0 | 0 | 0 |  | 0 | 26 | 17 | 12 | 0 | 6 | 12 | 42 | 0 | 0 | 0 | 305 | 290 | 210 | 0 | 0 | 10 | 0 | 0 | 19 | 0 | 0 | 26 | 18 | 10 | 33 | 12 | 140 | 33 | 0 | 19 | 0 | 43 | 0 | 0 | 13 | 163 | 0 | 60 | 0 | 0 | 130 | 17 | 0 | 10 | 290 | 0 | 2 | 0 | 15 | 0 | 0 | 12 | 0 | 0 | 0 | 12 | 17 | 35 | 367 | 88 | 21 | 17 | 0 | 160 | 17 | 17 | 0 | 28 | 12 | 310 | 17 | 0 | 35 | 34 | 0 | 17 | 0 | 48 | 0 | 350 | 0 | 0 | 495 | 3 | 256 | 32 | 0 |  | 896 | 0 | 0 | 0 | 16 | 0 | 0 | 0 | 0 | 0 | 0 | 124 | 22 | 16 | 0 | 0 | 0 | 0 | 0 | 54 | 0 | 0 | 0 | 0 | 0 | 0 | 0 | 11 | 0 | 0 | 170 | 0 | 0 | 155 | 0 | 0 | 0 | 0 | 0 | 0 | 0 | 287 | 17 | 0 | 4 | 15 | 34 | 0 | 0 | 35 | 610 | 188 | 0 | 0 | 0 | 0 | 35 | 0 | 0 | 353 | 0 | 150 | 1066 | 0 | 0 |  | 6667 | 4258 | 10925 | 3655 | 896 | 1768 | 0 | 940 | 3100 | 206 | 0 | 217 | 140 | 0 | 3 | 55 | 103.44
18:30 | 0 | 0 | 0 | 0 | 0 | 0 | 0 | 0 | 0 |  | 0 | 0 | 0 | 0 | 0 | 0 | 0 | 0 | 0 | 0 | 0 | 0 | 0 | 0 | 0 | 0 | 0 | 0 | 0 | 0 | 0 | 0 | 0 | 0 | 0 | 0 | 0 | 0 | 0 | 0 | 0 | 0 | 0 | 0 | 0 |  | 0 | 0 | 0 | 0 | 0 | 0 | 0 | 0 | 0 | 0 | 0 | 0 | 0 | 0 | 0 | 0 | 0 | 0 | 0 | 0 | 0 | 0 | 0 | 0 | 0 | 0 | 0 | 0 | 0 | 0 | 0 | 0 | 0 | 0 | 0 | 0 | 0 | 0 | 0 | 0 | 0 | 0 | 0 | 0 | 0 | 0 | 0 | 0 | 0 | 0 | 0 | 0 | 0 | 0 | 0 | 0 | 0 | 0 | 0 | 0 | 0 | 0 | 0 | 0 | 0 | 0 | 0 | 0 | 0 | 0 | 0 | 0 | 0 | 0 | 0 | 0 | 0 | 0 | 0 | 0 | 0 | 0 | 0 | 0 | 0 | 0 | 0 | 0 |  | 0 | 0 | 0 | 0 | 0 | 0 | 0 | 0 | 0 | 0 | 0 | 0 | 0 | 0 | 0 | 0 | 0 | 0 | 0 | 0 | 0 | 0 | 0 | 0 | 0 | 0 | 0 | 0 | 0 | 0 | 0 | 0 | 0 | 0 | 0 | 0 | 0 | 0 | 0 | 0 | 0 | 0 | 0 | 0 | 0 | 0 | 0 | 0 | 0 | 0 | 0 | 0 | 0 | 0 | 0 | 0 | 0 | 0 | 0 | 0 | 0 | 0 | 0 | 0 | 0 |  | 0 | 0 | 0 | 0 | 0 | 0 | 0 | 0 | 0 | 0 | 0 | 0 | 0 | 0 | 0 | 0 | 0
19:00 | 0 | 0 | 170 | 0 | 0 | 0 | 0 | 407 | 301 |  | 0 | 225 | 146 | 0 | 26 | 0 | 280 | 0 | 0 | 24 | 0 | 98 | 0 | 0 | 0 | 0 | 17 | 17 | 0 | 18 | 19 | 12 | 33 | 32 | 0 | 0 | 132 | 75 | 0 | 0 | 0 | 218 | 0 | 0 | 0 |  | 0 | 66 | 17 | 12 | 0 | 6 | 12 | 42 | 0 | 0 | 0 | 285 | 275 | 198 | 0 | 0 | 10 | 0 | 0 | 51 | 0 | 0 | 49 | 18 | 10 | 33 | 12 | 138 | 43 | 0 | 15 | 0 | 43 | 0 | 0 | 49 | 163 | 0 | 59 | 0 | 0 | 132 | 18 | 0 | 10 | 265 | 8 | 2 | 0 | 0 | 0 | 0 | 112 | 0 | 0 | 0 | 12 | 17 | 46 | 316 | 89 | 0 | 17 | 0 | 155 | 17 | 17 | 0 | 28 | 12 | 310 | 17 | 0 | 0 | 34 | 0 | 17 | 0 | 72 | 0 | 250 | 0 | 0 | 494 | 2 | 259 | 100 | 0 |  | 895 | 0 | 0 | 0 | 0 | 0 | 0 | 0 | 0 | 0 | 0 | 130 | 22 | 0 | 0 | 0 | 0 | 0 | 0 | 0 | 0 | 0 | 0 | 0 | 0 | 0 | 0 | 11 | 0 | 0 | 170 | 0 | 0 | 159 | 0 | 0 | 0 | 0 | 0 | 0 | 0 | 290 | 0 | 0 | 0 | 0 | 33 | 0 | 0 | 0 | 760 | 180 | 0 | 0 | 0 | 0 | 0 | 0 | 0 | 351 | 0 | 150 | 1108 | 0 | 0 |  | 6684 | 4259 | 10943 | 3538 | 895 | 1844 | 0 | 846 | 3292 | 207 | 0 | 181 | 138 | 0 | 2 | 23 | 103.42
19:30 | 0 | 0 | 170 | 0 | 0 | 0 | 0 | 424 | 300 |  | 0 | 225 | 145 | 0 | 5 | 0 | 280 | 0 | 0 | 0 | 0 | 98 | 0 | 0 | 0 | 0 | 17 | 0 | 0 | 18 | 19 | 12 | 33 | 32 | 0 | 0 | 132 | 75 | 0 | 0 | 0 | 217 | 0 | 0 | 0 |  | 0 | 74 | 17 | 12 | 0 | 6 | 12 | 42 | 0 | 0 | 0 | 300 | 290 | 190 | 0 | 0 | 10 | 0 | 0 | 51 | 0 | 0 | 34 | 18 | 10 | 33 | 12 | 136 | 55 | 0 | 19 | 0 | 43 | 0 | 0 | 49 | 163 | 0 | 59 | 0 | 0 | 133 | 18 | 0 | 10 | 310 | 16 | 2 | 0 | 0 | 0 | 0 | 70 | 0 | 0 | 0 | 12 | 17 | 0 | 342 | 89 | 0 | 17 | 0 | 120 | 17 | 17 | 0 | 28 | 12 | 310 | 17 | 0 | 0 | 34 | 0 | 17 | 0 | 72 | 0 | 240 | 0 | 0 | 496 | 3 | 258 | 100 | 0 |  | 896 | 0 | 0 | 0 | 0 | 0 | 0 | 0 | 0 | 0 | 0 | 130 | 23 | 0 | 0 | 0 | 0 | 0 | 0 | 0 | 0 | 0 | 0 | 0 | 0 | 0 | 0 | 11 | 0 | 0 | 170 | 0 | 0 | 160 | 0 | 0 | 0 | 0 | 0 | 0 | 0 | 291 | 0 | 0 | 0 | 0 | 19 | 0 | 0 | 0 | 780 | 220 | 0 | 0 | 0 | 0 | 0 | 0 | 0 | 352 | 0 | 150 | 1118 | 0 | 0 |  | 6614 | 4320 | 10934 | 3618 | 896 | 1929 | 0 | 632 | 3324 | 207 | 0 | 189 | 136 | 0 | 3 | 23 | 0
20:00 | 0 | 0 | 170 | 0 | 0 | 0 | 0 | 424 | 302 |  | 0 | 225 | 148 | 0 | 2 | 0 | 280 | 0 | 0 | 0 | 0 | 48 | 0 | 0 | 0 | 0 | 17 | 0 | 0 | 18 | 19 | 12 | 33 | 32 | 0 | 0 | 132 | 75 | 0 | 0 | 0 | 218 | 0 | 0 | 0 |  | 0 | 74 | 17 | 12 | 0 | 6 | 12 | 42 | 0 | 0 | 0 | 315 | 300 | 183 | 0 | 0 | 0 | 0 | 0 | 51 | 0 | 0 | 16 | 18 | 10 | 33 | 12 | 136 | 84 | 0 | 19 | 0 | 43 | 0 | 0 | 49 | 163 | 0 | 59 | 0 | 0 | 133 | 18 | 0 | 10 | 300 | 16 | 2 | 0 | 0 | 0 | 0 | 45 | 0 | 0 | 0 | 12 | 17 | 0 | 362 | 89 | 0 | 17 | 0 | 120 | 17 | 17 | 0 | 28 | 12 | 310 | 0 | 0 | 0 | 34 | 0 | 17 | 0 | 72 | 17 | 240 | 0 | 0 | 495 | 4 | 260 | 100 | 0 |  | 895 | 0 | 0 | 0 | 0 | 0 | 0 | 0 | 0 | 0 | 0 | 130 | 24 | 0 | 0 | 0 | 0 | 0 | 0 | 0 | 0 | 0 | 0 | 0 | 0 | 0 | 0 | 11 | 0 | 0 | 170 | 0 | 0 | 160 | 0 | 0 | 0 | 0 | 0 | 0 | 0 | 291 | 0 | 0 | 0 | 0 | 0 | 0 | 0 | 0 | 800 | 220 | 0 | 0 | 0 | 0 | 0 | 0 | 0 | 352 | 0 | 150 | 1111 | 0 | 0 |  | 6573 | 4314 | 10887 | 3676 | 895 | 1925 | 0 | 567 | 3338 | 207 | 0 | 139 | 136 | 0 | 4 | 23 | 103.43
21:00 | 0 | 0 | 170 | 0 | 0 | 0 | 0 | 409 | 302 |  | 0 | 225 | 148 | 0 | 0 | 0 | 280 | 0 | 0 | 0 | 0 | 48 | 0 | 0 | 0 | 0 | 0 | 0 | 0 | 18 | 19 | 12 | 33 | 32 | 0 | 0 | 132 | 75 | 0 | 0 | 0 | 219 | 0 | 0 | 0 |  | 6 | 74 | 17 | 12 | 0 | 6 | 12 | 42 | 0 | 0 | 0 | 285 | 275 | 173 | 0 | 0 | 0 | 0 | 0 | 51 | 0 | 0 | 8 | 18 | 10 | 33 | 12 | 138 | 85 | 0 | 19 | 0 | 43 | 0 | 0 | 49 | 163 | 0 | 56 | 0 | 0 | 133 | 17 | 0 | 10 | 310 | 16 | 2 | 0 | 0 | 0 | 0 | 24 | 0 | 0 | 0 | 12 | 17 | 0 | 340 | 89 | 0 | 17 | 0 | 120 | 17 | 17 | 0 | 28 | 12 | 310 | 0 | 0 | 0 | 34 | 0 | 17 | 0 | 72 | 17 | 240 | 0 | 0 | 495 | 1 | 260 | 100 | 0 |  | 896 | 0 | 0 | 0 | 0 | 0 | 0 | 0 | 0 | 0 | 0 | 130 | 23 | 0 | 0 | 0 | 0 | 0 | 0 | 0 | 0 | 0 | 0 | 0 | 0 | 0 | 0 | 11 | 0 | 0 | 170 | 0 | 0 | 160 | 0 | 0 | 0 | 0 | 0 | 0 | 0 | 296 | 0 | 0 | 0 | 0 | 0 | 0 | 0 | 0 | 830 | 220 | 0 | 0 | 0 | 0 | 0 | 0 | 0 | 350 | 0 | 150 | 1116 | 0 | 0 |  | 6436 | 4352 | 10788 | 3572 | 896 | 1939 | 0 | 525 | 3371 | 207 | 0 | 139 | 138 | 0 | 1 | 0 | 103.42
22:00 | 0 | 0 | 170 | 0 | 0 | 0 | 0 | 408 | 341 |  | 0 | 225 | 146 | 0 | 0 | 0 | 282 | 0 | 0 | 0 | 0 | 48 | 0 | 0 | 0 | 0 | 0 | 0 | 0 | 18 | 19 | 12 | 33 | 32 | 0 | 0 | 132 | 75 | 0 | 0 | 0 | 215 | 0 | 0 | 0 |  | 6 | 74 | 17 | 12 | 0 | 6 | 12 | 42 | 0 | 0 | 0 | 280 | 265 | 173 | 0 | 0 | 0 | 0 | 0 | 51 | 0 | 0 | 8 | 18 | 11 | 33 | 12 | 142 | 84 | 0 | 19 | 0 | 43 | 0 | 0 | 49 | 163 | 0 | 57 | 0 | 0 | 133 | 18 | 0 | 10 | 280 | 16 | 2 | 0 | 0 | 0 | 0 | 24 | 0 | 0 | 0 | 12 | 17 | 0 | 331 | 49 | 0 | 17 | 0 | 120 | 17 | 17 | 0 | 28 | 12 | 310 | 0 | 0 | 0 | 34 | 0 | 17 | 0 | 72 | 17 | 240 | 0 | 0 | 494 | 0 | 259 | 48 | 0 |  | 896 | 0 | 0 | 0 | 0 | 0 | 0 | 0 | 0 | 0 | 0 | 130 | 24 | 0 | 0 | 0 | 0 | 0 | 0 | 0 | 0 | 0 | 0 | 0 | 0 | 0 | 0 | 11 | 0 | 0 | 170 | 0 | 0 | 161 | 0 | 0 | 0 | 0 | 0 | 0 | 0 | 308 | 0 | 0 | 0 | 0 | 0 | 0 | 0 | 0 | 840 | 220 | 0 | 0 | 0 | 0 | 0 | 0 | 0 | 347 | 0 | 150 | 1111 | 0 | 0 |  | 6327 | 4368 | 10695 | 3548 | 896 | 1907 | 0 | 485 | 3371 | 207 | 0 | 139 | 142 | 0 | 0 | 15 | 103.41
23:00 | 0 | 0 | 170 | 0 | 0 | 0 | 0 | 406 | 341 |  | 0 | 170 | 151 | 0 | 0 | 0 | 277 | 0 | 0 | 0 | 0 | 0 | 0 | 0 | 0 | 0 | 0 | 0 | 0 | 18 | 19 | 12 | 33 | 33 | 0 | 0 | 132 | 75 | 0 | 0 | 0 | 215 | 0 | 0 | 0 |  | 0 | 74 | 17 | 12 | 0 | 6 | 12 | 42 | 0 | 0 | 0 | 280 | 270 | 173 | 0 | 0 | 0 | 0 | 0 | 51 | 0 | 0 | 16 | 18 | 11 | 33 | 12 | 138 | 101 | 0 | 19 | 0 | 43 | 0 | 0 | 49 | 163 | 0 | 57 | 0 | 0 | 133 | 18 | 0 | 10 | 270 | 16 | 2 | 0 | 0 | 0 | 0 | 8 | 0 | 0 | 0 | 12 | 17 | 0 | 332 | 28 | 0 | 17 | 0 | 45 | 17 | 17 | 12 | 15 | 12 | 310 | 0 | 0 | 0 | 34 | 0 | 17 | 0 | 69 | 17 | 240 | 0 | 0 | 450 | 0 | 260 | 100 | 0 |  | 895 | 0 | 0 | 0 | 0 | 0 | 0 | 0 | 0 | 0 | 0 | 100 | 24 | 0 | 0 | 0 | 0 | 0 | 0 | 0 | 0 | 0 | 0 | 0 | 0 | 0 | 0 | 11 | 0 | 0 | 170 | 0 | 0 | 161 | 0 | 0 | 0 | 0 | 0 | 0 | 0 | 270 | 0 | 0 | 0 | 0 | 0 | 0 | 0 | 0 | 800 | 180 | 0 | 0 | 0 | 0 | 0 | 0 | 0 | 352 | 0 | 150 | 1166 | 0 | 0 |  | 6127 | 4279 | 10406 | 3535 | 895 | 1821 | 0 | 371 | 3348 | 207 | 0 | 91 | 138 | 0 | 0 | 15 | 103.4
24:00 | 0 | 0 | 170 | 0 | 0 | 0 | 0 | 406 | 342 |  | 0 | 170 | 147 | 0 | 0 | 0 | 278 | 0 | 0 | 0 | 0 | 0 | 0 | 0 | 0 | 0 | 0 | 0 | 0 | 18 | 19 | 12 | 33 | 33 | 0 | 0 | 132 | 75 | 0 | 0 | 0 | 188 | 0 | 0 | 0 |  | 0 | 74 | 17 | 12 | 0 | 6 | 12 | 42 | 0 | 0 | 0 | 280 | 270 | 175 | 0 | 0 | 0 | 0 | 0 | 51 | 0 | 0 | 42 | 18 | 11 | 33 | 12 | 132 | 101 | 0 | 19 | 0 | 43 | 0 | 0 | 49 | 163 | 0 | 57 | 40 | 0 | 70 | 18 | 0 | 10 | 290 | 16 | 2 | 0 | 0 | 0 | 0 | 8 | 0 | 8 | 0 | 12 | 17 | 0 | 332 | 8 | 0 | 17 | 0 | 45 | 17 | 17 | 17 | 0 | 12 | 310 | 0 | 0 | 0 | 34 | 0 | 17 | 0 | 24 | 0 | 240 | 0 | 0 | 420 | 0 | 260 | 76 | 0 |  | 896 | 0 | 0 | 0 | 0 | 0 | 0 | 0 | 0 | 0 | 0 | 100 | 23 | 0 | 0 | 0 | 0 | 0 | 0 | 0 | 0 | 0 | 0 | 0 | 0 | 0 | 0 | 11 | 0 | 0 | 170 | 0 | 0 | 161 | 0 | 0 | 0 | 0 | 0 | 0 | 0 | 270 | 0 | 0 | 0 | 0 | 0 | 0 | 0 | 0 | 780 | 180 | 0 | 0 | 0 | 0 | 0 | 0 | 0 | 355 | 0 | 150 | 1160 | 0 | 0 |  | 5979 | 4256 | 10235 | 3448 | 896 | 1853 | 0 | 313 | 3295 | 207 | 0 | 91 | 132 | 0 | 0 | 0 | 103.1
KWH | 0 | 0 | 3613750 | 0 | 0 | 0 | 0 | 8638460 | 6692000 |  | 0 | 4663300 | 3560233 | 37440 | 85014 | 32725 | 6429757 | 0 | 0 | 34176 | 57744 | 422880 | 0 | 0 | 0 | 0 | 60840 | 30460 | 53625 | 382428 | 456000 | 270360 | 770040 | 783900 | 19925 | 0 | 3158122 | 1660000 | 0 | 0 | 66537 | 4612032 | 0 | 0 | 0 |  | 39120 | 795888 | 421546 | 210120 | 0 | 142560 | 278832 | 897120 | 0 | 0 | 0 | 7206200 | 6262000 | 4402000 | 0 | 0 | 23760 | 0 | 0 | 584700 | 0 | 0 | 702686 | 416700 | 225900 | 819200 | 289000 | 2853120 | 1237440 | 0 | 408744 | 13350 | 1011000 | 0 | 0 | 584352 | 3445609 | 0 | 1198752 | 6720 | 0 | 3186370 | 397000 | 0 | 250920 | 6886500 | 366768 | 144386 | 0 | 62730 | 0 | 0 | 688800 | 0 | 116208 | 130545 | 278400 | 339840 | 95345 | 8251000 | 841200 | 86400 | 408982 | 28801 | 1282145 | 264968 | 408145 | 37620 | 205800 | 254400 | 7276200 | 60480 | 307160 | 36000 | 550745 | 0 | 443520 | 178252 | 692160 | 254520 | 5971700 | 515200 | 0 | 10887271 | 34560 | 7716363 | 1710909 | 0 |  | 22168727 | 0 | 0 | 0 | 15360 | 0 | 0 | 0 | 0 | 0 | 0 | 2286000 | 462700 | 9792 | 0 | 0 | 0 | 0 | 10560 | 54152 | 0 | 0 | 0 | 0 | 0 | 0 | 0 | 217728 | 0 | 0 | 4137000 | 0 | 0 | 3750891 | 0 | 0 | 0 | 0 | 0 | 0 | 0 | 6143927 | 26880 | 0 | 18336 | 1872 | 85516 | 0 | 41356 | 19296 | 16872100 | 4744064 | 0 | 0 | 34860 | 466560 | 41280 | 0 | 0 | 10698182 | 213212 | 3665500 | 22799978 | 1181310 | 0 |  | 142716480 | 100167139 | 242883619 | 81584298 | 22168727 | 40633054 | 0 | 9199712 | 76776394 | 4818122 | 0 | 2220226 | 2853120 | 2595406 | 34560 | 0
Fuel Cost | 0 | 0 | 5276075 | 0 | 0 | 0 | 0 | 9070383 | 7227360 |  | 0 | 5082997 | 3951858.63 | 418579.2 | 1126435.5 | 433606.25 | 7201327.84 | 0 | 0 | 499653.12 | 812458.08 | 6854884.8 | 0 | 0 | 0 | 0 | 773884.8 | 411210 | 719111.25 | 286821 | 342000 | 0 | 0 | 0 | 338924.25 | 0 | 852692.94 | 448200 | 0 | 0 | 1087879.95 | 4796513.28 | 0 | 0 | 0 |  | 510516 | 13275411.84 | 7174712.92 | 2838721.2 | 0 | 1649419.2 | 354116.64 | 2987409.6 | 0 | 0 | 0 | 7998882 | 6825580 | 5106320 | 0 | 0 | 26848.8 | 0 | 0 | 976449 | 0 | 0 | 9451126.7 | 570879 | 169425 | 1433600 | 216750 | 20485401.6 | 1348809.6 | 0 | 555891.84 | 212799 | 1385070 | 0 | 0 | 1010928.96 | 3962450.35 | 0 | 2325578.88 | 15321.6 | 0 | 3218233.7 | 853550 | 0 | 496821.6 | 6886500 | 275076 | 109733.36 | 0 | 856264.5 | 0 | 0 | 9285024 | 0 | 1609480.8 | 1526071.05 | 2873088 | 4642214.4 | 1265228.15 | 7590920 | 10228992 | 1249344 | 5173622.3 | 448143.56 | 15052382.3 | 2885501.52 | 4338581.35 | 510503.4 | 2652762 | 2996832 | 6694104 | 783216 | 4438462 | 456840 | 6267478.1 | 0 | 5792371.2 | 2130111.4 | 10361635.2 | 3352028.4 | 0 | 0 | 0 | 0 | 0 | 0 | 0 | 0 |  | 66506181 | 0 | 0 | 0 | 159897.6 | 0 | 0 | 0 | 0 | 0 | 0 | 2560320 | 897638 | 106732.8 | 0 | 0 | 0 | 0 | 184694.4 | 846937.28 | 0 | 0 | 0 | 0 | 0 | 0 | 0 | 164820.096 | 0 | 0 | 35081760 | 0 | 0 | 4351033.56 | 0 | 0 | 0 | 0 | 0 | 0 | 0 | 6082487.73 | 361267.2 | 0 | 216914.88 | 27050.4 | 1086053.2 | 0 | 456983.8 | 234253.44 | 140038430 | 4838945.28 | 0 | 0 | 394266.6 | 5472748.8 | 632822.4 | 0 | 0 | 97246474.38 | 0 | 43876035 | 194939811.9 | 0 | 0 |  | 278182391.91 | 606764559.746 | 884946951.656 | 81108662.596 | 66506181 | 44417167.75 | 0 | 116529907.04 | 511182511.28 | 1300892.94 | 0 | 28336641.24 | 20485401.6 | 15079586.21 | 0 | 0
Yesterday Day Peak | 0 | 0 | 130 | 0 | 0 | 0 | 0 | 337 | 302 |  | 0 | 170 | 152 | 0 | 0 | 0 | 285 | 0 | 0 | 0 | 0 | 0 | 0 | 0 | 0 | 0 | 0 | 0 | 0 | 0 | 19 | 12 | 33 | 32 | 0 | 0 | 132 | 75 | 0 | 0 | 0 | 216 | 0 | 0 | 0 |  | 0 | 0 | 19 | 12 | 0 | 6 | 12 | 30 | 0 | 0 | 0 | 310 | 270 | 200 | 0 | 0 | 0 | 0 | 0 | 5 | 0 | 0 | 43 | 17 | 10 | 33 | 12 | 114 | 30 | 0 | 18 | 2 | 43 | 0 | 0 | 5 | 120 | 0 | 40 | 0 | 0 | 130 | 16 | 0 | 10 | 300 | 16 | 8 | 0 | 0 | 0 | 0 | 24 | 0 | 0 | 20 | 12 | 14 | 0 | 362 | 28 | 0 | 17 | 4 | 45 | 9 | 13 | 0 | 0 | 12 | 310 | 0 | 52 | 0 | 10 | 0 | 17 | 30 | 17 | 0 | 240 | 0 | 0 | 503 | 1 | 347 | 100 | 0 |  | 896 | 0 | 0 | 0 | 0 | 0 | 0 | 0 | 0 | 0 | 0 | 80 | 18 | 0 | 0 | 0 | 0 | 0 | 0 | 0 | 0 | 0 | 0 | 0 | 0 | 0 | 0 | 11 | 0 | 0 | 170 | 0 | 0 | 130 | 0 | 0 | 0 | 0 | 0 | 0 | 0 | 241 | 0 | 0 | 0 | 0 | 0 | 0 | 6 | 0 | 560 | 180 | 0 | 0 | 5 | 67 | 0 | 0 | 0 | 352 | 33 | 150 | 865 | 183 | 0 |  | 9860 | DayPeak
Yesterday Evening Peak | 0 | 0 | 170 | 0 | 0 | 0 | 0 | 407 | 301 |  | 0 | 225 | 146 | 0 | 26 | 0 | 280 | 0 | 0 | 24 | 0 | 98 | 0 | 0 | 0 | 0 | 17 | 17 | 0 | 18 | 19 | 12 | 33 | 32 | 0 | 0 | 132 | 75 | 0 | 0 | 0 | 218 | 0 | 0 | 0 | 0 | 0 | 66 | 17 | 12 | 0 | 6 | 12 | 42 | 0 | 0 | 0 | 285 | 275 | 198 | 0 | 0 | 10 | 0 | 0 | 51 | 0 | 0 | 49 | 18 | 10 | 33 | 12 | 138 | 43 | 0 | 15 | 0 | 43 | 0 | 0 | 49 | 163 | 0 | 59 | 0 | 0 | 132 | 18 | 0 | 10 | 265 | 8 | 2 | 0 | 0 | 0 | 0 | 112 | 0 | 0 | 0 | 12 | 17 | 46 | 316 | 89 | 0 | 17 | 0 | 155 | 17 | 17 | 0 | 28 | 12 | 310 | 17 | 0 | 0 | 34 | 0 | 17 | 0 | 72 | 0 | 250 | 0 | 0 | 494 | 2 | 259 | 100 | 0 |  | 895 | 0 | 0 | 0 | 0 | 0 | 0 | 0 | 0 | 0 | 0 | 130 | 22 | 0 | 0 | 0 | 0 | 0 | 0 | 0 | 0 | 0 | 0 | 0 | 0 | 0 | 0 | 11 | 0 | 0 | 170 | 0 | 0 | 159 | 0 | 0 | 0 | 0 | 0 | 0 | 0 | 290 | 0 | 0 | 0 | 0 | 33 | 0 | 0 | 0 | 760 | 180 | 0 | 0 | 0 | 0 | 0 | 0 | 0 | 351 | 0 | 150 | 1108 | 0 | 0 |  | 10943 | EvPeak
Forecast for Evening | 0 | 0 | 170 | 0 | 0 | 0 | 0 | 400 | 330 |  | 0 | 225 | 150 | 17 | 97 | 15 | 300 | 0 | 0 | 24 | 50 | 149 | 48 | 0 | 0 | 0 | 35 | 35 | 55 | 18 | 19 | 13 | 33 | 33 | 25 | 0 | 133 | 75 | 0 | 0 | 17 | 225 | 0 | 0 | 0 |  | 12 | 73 | 32 | 12 | 0 | 19 | 12 | 35 | 0 | 0 | 0 | 320 | 300 | 200 | 0 | 0 | 20 | 0 | 0 | 51 | 0 | 30 | 52 | 18 | 11 | 33 | 12 | 166 | 45 | 0 | 19 | 0 | 43 | 0 | 0 | 48 | 163 | 0 | 62 | 0 | 0 | 130 | 18 | 0 | 10 | 300 | 16 | 8 | 0 | 130 | 0 | 0 | 114 | 0 | 136 | 0 | 12 | 17 | 150 | 400 | 100 | 88 | 17 | 0 | 280 | 17 | 17 | 70 | 78 | 12 | 328 | 17 | 0 | 35 | 34 | 0 | 35 | 0 | 72 | 55 | 250 | 163 | 0 | 480 | 10 | 240 | 100 | 0 |  | 902 | 0 | 0 | 0 | 65 | 0 | 0 | 0 | 40 | 60 | 16 | 130 | 28 | 110 | 0 | 0 | 0 | 30 | 16 | 94 | 28 | 42 | 40 | 8 | 38 | 0 | 0 | 11 | 0 | 0 | 170 | 0 | 0 | 170 | 0 | 0 | 0 | 0 | 0 | 0 | 0 | 250 | 74 | 0 | 50 | 32 | 113 | 0 | 0 | 55 | 1244 | 220 | 0 | 150 | 0 | 0 | 115 | 0 | 0 | 400 | 0 | 150 | 1150 | 0 | 0 |  | 8857 | 5363 | 14220 | 3856 | 902 | 2102 | 0 | 2991 | 3387 | 201 | 0 | 631 | 150 | 0 | 0 | 0 | 107.24
Forecast for Day | 0 | 0 | 140 | 0 | 0 | 0 | 0 | 400 | 330 | 0 | 0 | 225 | 150 | 17 | 85 | 15 | 250 | 0 | 0 | 8 | 50 | 16 | 48 | 0 | 0 | 0 | 0 | 0 | 0 | 18 | 19 | 13 | 33 | 33 | 8 | 0 | 133 | 75 | 0 | 0 | 8 | 220 |  | 0 | 0 | 0 | 6 | 40 | 17 | 12 | 0 | 6 | 12 | 10 | 0 | 0 | 0 | 275 | 250 | 190 | 0 | 0 | 20 | 0 | 0 | 51 | 0 | 0 | 52 | 18 | 11 | 33 | 12 | 143 | 30 | 0 | 16 | 1.6 | 43 | 0 | 0 | 48 | 163 | 0 | 50 | 0 | 0 | 130 | 17 | 0 | 10 | 300 | 16 | 8 | 0 | 80 | 0 | 0 | 66 | 0 | 17 | 20 | 12 | 17 | 6 | 400 | 40 | 35 | 17 | 5 | 100 | 17 | 17 | 17 | 28 | 12 | 328 | 0 | 50 | 17 | 17 | 0 | 17 | 35 | 18 | 55 | 250 | 35 |  | 480 | 10 | 390 | 100 | 0 |  | 902 | 0 | 0 | 0 | 49 | 0 | 0 | 0 | 0 | 0 | 0 | 130 | 21 | 16 | 0 | 0 | 0 | 0 | 0 | 50 | 28 | 34 | 30 | 8 | 24 | 0 | 0 | 11 | 0 | 0 | 170 | 0 | 0 | 150 | 0 | 0 | 0 | 0 | 0 | 0 | 0 | 250 | 53 | 0 | 35 | 15 | 34 | 0 | 8 | 35 | 800 | 220 |  | 38 | 6 | 100 | 70 | 0 |  | 350 | 30 | 150 | 950 | 130 | 0 |  |  |  |  | g | h | o | c | h | t | s
Generation at 08:00(Today) | 0 | 0 | 132 | 0 | 0 | 0 | 0 | 341 | 281 | 0 | 0 | 170 | 148 | 0 | 0 | 0 | 175 | 0 | 0 | 0 | 0 | 0 | 0 | 0 | 0 | 0 | 0 | 0 | 0 | 18 | 19 | 13 | 25 | 33 | 0 | 0 | 132 | 75 | 0 | 0 | 0 | 188 | 0 | 0 | 0 | 0 | 0 | 0 | 17 | 0 | 0 | 0 | 12 | 17 | 0 | 0 | 0 | 300 | 290 | 189 | 0 | 0 | 0 | 0 | 0 | 2 | 0 | 0 | 0 | 18 | 8 | 33 | 12 | 114 | 32 | 0 | 0 | 1 | 43 | 0 | 0 | 5 | 120 | 0 | 40 | 0 | 0 | 90 | 17 | 0 | 10 | 310 | 16 | 5 | 0 | 0 | 0 | 0 | 8 | 0 | 10 | 10 | 0 | 0 | 0 | 362 | 35 | 0 | 0 | 2 | 15 | 0 | 0 | 0 | 0 | 0 | 310 | 0 | 23 | 0 | 0 | 0 | 17 | 12 | 0 | 0 | 250 | 0 | 0 | 325 | 0 | 199 | 100 | 0 | 0 | 896 | 0 | 0 | 0 | 0 | 0 | 0 | 0 | 0 | 0 | 0 | 80 | 15 | 0 | 0 | 0 | 0 | 0 | 0 | 0 | 0 | 0 | 0 | 0 | 0 | 0 | 0 | 11 | 0 | 0 | 170 | 0 | 0 | 130 | 0 | 0 | 0 | 0 | 0 | 0 | 0 | 250 | 0 | 0 | 0 | 0 | 0 | 0 | 2 | 0 | 600 | 180 | 0 | 0 | 1 | 31 | 0 | 0 | 0 | 355 | 13 | 150 | 819 | 75 | 0 | 0 |  |  |  | 154.3902 | 21.7207 | 57.8071 | 51.1145 | 0.30738 | 3.5482 | 3.5023
[22 empty] | 299565 | [26 empty] | 399366 | [49 empty] | 299523 |  | 299563 |  | 399588 |  | 299281 | 299229 | 299524 |  | 399747 |  |  |  |  | 399575 | 399337 | 399589 | [8 empty] | 399245 |  |  | 399274 |  | 399223 |  | 399630 | [12 empty] | 599468 | [32 empty] | 599787 |  | 499268 | 599634 | 43212 |  |  | 499720 | 599730 | [18 empty] | 292.3904
| Minimum Generation |  | 8976 | 8:00 | [202 empty] | 122217352
| Highest Generation |  | 10943 | 19:00 | [202 empty] | 122.2174 |  |  |  |  | 2.5954
| Day Peak Generation |  | 9860 | 12:00 | [202 empty] | 11419938
| Evening Peak Generation |  | 10943 | 19:00 | [202 empty] | 11.4199 |  |  | 40633054 |  | 4.8181
| HVDC Max Flow |  | 902 | 2:00 | [202 empty] | 22.1687 |  |  |  |  | 0.03456
| HVDC EvPeak Flow |  | 895 | 19:00 | [200 empty] | 242883619 |  | 2.8531 |  | 76.7764
| Load factor L.F |  | 92.48% | [166 empty] | 1275.5 | [36 empty] | 242.8836

## P1
POWER GRID COMPANY OF BANGLADESH LTD.
NATIONAL LOAD DESPATCH CENTER
DAILY REPORT
[7 empty] | Reporting Date : | 2023-10-28
Till now the maximum generation is : - |  |  |  | 15648 | 21:00 | Hrs on | 2023-04-19
The Summary of Yesterday's |  |  | 2023-10-27 | Generation & Demand |  | Today's Actual Min Gen. & Probable Gen. & Demand
Day Peak Generation : |  |  | 9860 | MW Hour : | 12:00 | Min. Gen. at | 6:00 | 8411
Evening Peak Generation : |  |  | 10943 | MW Hour : | 19:00 | Available Max Generation : |  | 14419
E.P. Demand (at gen end) : |  |  | 10967 | MW Hour : | 19:00 | Max Demand (Evening) : |  | 12500
Maximum Generation : |  |  | 10943 | MW Hour : | 19:00 | Reserve(Generation end) |  | 1919
Total Gen. (MKWH) : |  |  | 242.8836 | System Load Factor : | 92.48% | Load Shed : |  | 0
EXPORT / IMPORT THROUGH EAST-WEST INTERCONNECTOR
Export from East grid to West grid :- Maximum |  |  |  | 810 | MW at | 18:00 | Energy
Import from West grid to East grid :- Maximum |  |  |  | - | MW at | - | Energy | -
|  | Water Level of Kaptai Lake at 6:00 A M on |  | 2023-10-28
Actual : |  | 103.27 | Ft.(MSL) , | Rule curve : | 108.6 | Ft.( MSL )
Gas Consumed : |  | Total = | 924.57 | MMCFD. | Oil Consumed (PDB) :
HSD :
FO :
Cost of the Consumed Fuel (PDB+Pvt) : |  |  | Gas : | 125525830.346
: |  |  | Coal : | 511182511.28 | Oil : | 144866548.28 | Total : | 781574889.906
Load Shedding & Other Information
Area |  | Yesterday |  |  |  | Today
|  |  |  | Estimated Demand (S/S end) |  | Estimated Shedding (S/S end) |  | Rates of Shedding
|  | MW |  | MW |  |  | MW | (On Estimated Demand)
Dhaka |  | 0 | 0:00 | 4534.2896 |  |  | 0 | 0%
Chittagong Area |  | 0 | 0:00 | 1245.692 |  |  | 0 | 0%
Khulna Area |  | 0 | 0:00 | 1744.9061 |  |  | 0 | 0%
Rajshahi Area |  | 0 | 0:00 | 1516.5797 |  |  | 0 | 0%
Cumilla Area |  | 15 | 360:00 | 1247.9061 |  |  | 0 | 0%
Mymensingh Area |  | 0 | 0:00 | 928.0993 |  |  | 0 | 0%
Sylhet Area |  | 8 | 192:00 | 520.2585 |  |  | 0 | 0%
Barisal Area |  | 0 | 0:00 | 433.5457 |  |  | 0 | 0%
Rangpur Area |  | 0 | 0:00 | 847.94 |  |  | 0 | 0%
Total |  | 23 |  | 13019.2171 |  |  | 0
Information of the Generating Units under shut down.
|  | Planned Shut- Down |  |  | Forced Shut- Down
1) Barapukuria ST: Unit- 1,2
2) Ghorasal-3,7
3) Shajibazar 330 MW
4) Baghabari-71,100 MW
5) Raozan unit-2
6) Siddhirganj 210 MW .
Outage | Restore | Additional Information of Machines, lines, Interruption / Forced Load shed etc. | [5 empty] | Remark
Time | Time
| 08:47 | Pabna 132/33kV S/S T-2 HT is restored.
| 08:48 | Pabna 132/33kV S/S T-2 LT is restored.
09:20 | 19:40 | Shitalakhya 132/33kV S/S 132/33 kV GT-2 HT Scheduled S/D Due to Annual Maintenance
| 11:46 | Maniknagar 132/33kV S/S Mero Rail - 1 is restored.
| 11:47 | Maniknagar 132/33kV S/S Mero Rail - 2 is restored.
11:47 |  | Maniknagar - Metro Rail 132 KV CKT-1 & CKT-2 Cables were Charged at 11:46 hrs. & 11:47 hrs. respectively.
12:00 |  | Day peak generation is 9860 MW.
14:37 | 23:01 | Maniknagar 132/33kV S/S Kazla Ckt -1 Tripped showing 1. 87L Trip 2. B-Phase Trip relays Due to LA(B-ph) damaged.
14:37 | 15:48 | Maniknagar 230/132kV S/S Auto Transformer-01(705T) HT Tripped showing RET 670 relays Due to Due to Lightning
Arrester (LA) Burst of Blue phase of 132 KV Kazla-1 Feeder, 230 KV Transformer-1 of Maniknagar S/S has been tripped.
14:37 | 15:49 | Maniknagar 230/132kV S/S Auto Transformer-01(705T) LT Tripped showing No Relay. relays Due to Due to Lightning
Arrester (LA) Burst of Blue phase of 132 KV Kazla-1 Feeder, 230 KV Transformer-1 of Maniknagar S/S has been tripped.
| 16:12 | Chowmuhani-Ramganj 132 kV Ckt-1 is restored.
| 16:13 | Chowmuhani-Ramganj 132 kV Ckt-2 is restored.
18:23 | 23:01 | Maniknagar 132/33kV S/S Kazla Ckt -1 Forced S/D Due to Damage LA Replacement of Blue phase.
| 21:42 | Kodda 132/33kV S/S Summit 149 MW PS is restored.
02:46 | 03:01 | Haripur 230/132kV S/S Ullon (Maniknagar-2) Forced S/D Due to Dish line dropped on conductor.
03:47 |  | Sylhet CCPP 225 MW ST was sync.
05:20 | 06:02 | Bhangura 132/33kV S/S Tr-1(403T) LT Tripped showing 132/33 kv power transformer-1 ,2 relays Due to Bird in 33kv |  |  |  |  | 14.0MW load interrup.
incommer.
05:20 | 06:02 | Bhangura 132/33kV S/S Tr-2(413T) LT Tripped showing 132/33 kv power transformer-2 relays Due to Bird in 33kv incommer |  |  |  |  | 14.0MW load interrup.
06:00 |  | Minimum Generation during the shift: 8411 MW
| Sub Divisional Engineer |  |  |  | Executive Engineer |  |  | Superintendent Engineer
| Network Operation Division |  |  |  | Network Operation Division |  |  | Load Despatch Circle

## P2
EVENING PEAK GENERATION AND DAY LONG ENERGY DATA OF POWER STATIONS
| Date : | 2023-10-27 | [5 empty] | Page -2
Sl. |  |  |  |  | Present | Peak | Energy
No. | Name of the Power Stations |  | Producer | Installed Capacity | Capacity | Hour | Generated | Remarks
Generation
|  |  |  | Unit No. X Capacity | MW | MW | KWH
1 | Ghorasal Repowered CCPP:Unit-3 (GT |  | PDB | 1*260 | 260 | 0 | 0 | Under maint.
2 | Ghorasal Repowered CCPP Unit-4 |  | PDB | 1*210 | 180 | 170 | 3613750
| Ghorasal TPP Unit-5 |  | PDB | 1*210 | 190 | 0 | 0 | Under maint.
3 | Ghorasal 365 MW CCPP Unit-7 |  | PDB | 1*243+1*122 | 365 | 0 | 0 | Air Compressor problem
| Ghorashal 78.5 MW PP(MAX) |  | QRPP | 2*40 | 0 | 0 | 0 | Contract Expired
4 | Ghorashal 108 MW PP (Regent) |  | IPP | 34*3.35 | 108 | 0 | 0 | Gas shortage
5 | Haripur GTPP |  | SBU, PDB | 2*32 | 20 | 0 | 0 | Under maint.
6 | Haripur 412 MW CCPP |  | EGCB | 1*273+1*139 | 412 | 407 | 8638460
7 | Haripur 360 MW CCPP(HPL) |  | IPP | 1*235+1*125 | 360 | 301 | 6692000 | Gas shortage
8 | Meghnaghat 450 MW CCPP(MPL) |  | IPP | 2*150+1*150 | 450 | 225 | 4663300 | GT-1 under S/D due to gas shortage
9 | Meghnaghat 100 MW(IEL) |  | NENP | 12*8.9 | 100 | 0 | 37440 | Fuel shortage
10 | Meghnaghat CCPP(Summit) |  | IPP | 2*110+1*110 | 335 | 146 | 3560233 | GT-1 under S/D due to gas shortage
11 | Madanganj 102 PP(Summit) |  | NENP | 6*17 | 102 | 26 | 85014 | Low demand.
12 | Madanganj-55 MW PP(Summit) |  | IPP | 3*17.08+1*11.3 | 55 | 0 | 32725 | Reserve
13 | Keraniganj 100 MW PP (Powerpac) |  | NENP | 8*13.45 | 75 | 0 | 0 | Reserve
14 | Narshingdi 22 MW PP (Doreen) |  | SIPP, REB | 8*2.90 | 22 | 18 | 382428 | Engine problem
15 | 210 MW Siddhirgonj TPP |  | PDB | 1*210 | 115 | 0 | 0 | Under maint.
16 | Siddhirgonj 2*120 MW GTPP |  | EGCB | 2*105 | 210 | 0 | 0 | Gas shortage
17 | Siddhirganj 100 PP(Dutch Bangla) |  | NENP | 12*8.9 | 100 | 24 | 34176 | Fuel shortage
18 | Siddhirganj 335 MW CCPP |  | EGCB | 1*217+118 | 335 | 280 | 6429757 | Gas shortage
19 | Gagnagar 102 MW PP (Digital Power) |  | IPP | 12*8.924 | 102 | 0 | 57744 | Reserve
20 | Katpotti 52 MW PP (Sinha) |  | IPP | 7*7.9 | 0 | 0 | 0 | Fuel shortage
21 | Kamalaghat 54 MW PP(Banco Energy) |  | IPP | 3*18 | 54 | 17 | 60840 | Low demand.
22 | Kodda 150 MW PP |  | BPDB-RPCL | 9*17.06 | 149 | 98 | 422880 | Low demand.
23 | Manikganj 55 MW PP (Northern) |  | IPP | 3*19.3 | 55 | 17 | 30460 | Low demand.
24 | Nababganj 55 MW PP (Southern power ) |  | IPP | 3*19.3 | 55 | 0 | 53625 | Reserve
25 | Bosila 108 MW PP(CLC) |  | IPP | 12*8.775+1*3.5 | 0 | 0 | 0
26 | Summit Power,(Madhabdi+Ashulia) |  | SIPP,REB | 3*3.67+4*8.73 | 80 | 31 | 726360 | Engine problem
27 | Maona 33 MW PP(Summit) |  | SIPP,REB | 4*8.73 | 33 | 33 | 770040
28 | Rupganj 33 MW PP(Summit) |  | SIPP,REB | 4*8.73 | 33 | 32 | 783900
29 | Gazipur 52 MW PP |  | RPCL | 6*8.9 | 52 | 0 | 19925 | Reserve
30 | Tongi 80 MW GTPP |  | PDB | 1* 105 | 105 | 0 | 0 | Gas shortage
31 | Kodda 300 MW PP Unit-2 (Summit) |  | IPP | 18*17.076 | 300 | 0 | 62730 | Reserve
33 | Bramhangoan 100 MW PP (Aggreko) |  | IPP | 114*0.959 | 0 | 0 | 0 | Contract Expired
34 | Aurahati 100MW PP (Aggreko) |  | IPP | 0.85*23+0.95*91 | 0 | 0 | 0 | Contract Expired
35 | Kodda 149 MW PP Unit-1 (Summit) |  | IPP | 8*18.45+8.97 | 149 | 0 | 116208 | Reserve
36 | Gazipur 100 MW PP |  | RPCL | 6*17.5 | 105 | 0 | 86400 | Reserve
37 | Meghnaghat 104 MW PP (OPCL) |  | IPP | 18.5*6 | 104 | 17 | 60480 | Fuel shortage
38 | Manikgonj 162MW PP(MPGL) |  | IPP | 9*18 | 162 | 0 | 36000 | Reserve
39 | Spectra Solar Plant Ltd. |  | IPP | 35 | 35 | 0 | 178252
40 | Kanchan Purbachal Power Generation Ltd. |  | IPP | 18.4*3 | 55 | 0 | 254520 | Reserve
| Meghnaghat Unique power |  | IPP | 586 | 0 | 100 | 1710909 | On test.
| Summit Meghanghat-2 589 MW(Gas) |  | IPP | 589 | 0 | 0 | 0 | On test.
| Dhaka area Total |  |  |  | 5422 | 1942 | 39600556
41 | Chattogram TPP-1 |  | PDB | 1*210 | 180 | 0 | 0 | Gas shortage
| Chattogram TPP-2 |  | PDB | 1*210 | 180 | 0 | 0 | Gas shortage
42 | Raozan 25 MW PP |  | RPCL | 3*8.9 | 25 | 0 | 66537 | Reserve
43 | Teknaf 20MW PP (Solartech) |  | IPP | 20 | 20 | 0 | 130545
44 | Patenga 50MW PP (Baraka) |  | IPP | 8*6.98 | 50 | 6 | 142560 | Low demand.
45 | Kaptai Hydro: Unit-1,2,3,4, 5 |  | PDB | 2*40+3*50 | 230 | 207 | 4818122
46 | Sikalbaha 225MW |  | PDB | 1*150+1*75 | 225 | 218 | 4612032
47 | Sikalbaha Peaking GT |  | PDB | 1*150 | 150 | 0 | 0 | Under maint.
48 | Sikalbaha 105 MW PP (Baraka Sikalbaha) |  | IPP | 6*17.5 | 105 | 17 | 408982 | Fuel shortage
49 | Hathazari 100 MW peaking PP |  | PDB | 11*8.9 | 98 | 66 | 795888 | Engine problem
50 | Dohazari -Kalaish 100 MW Peaking |  | PDB | 6*17 | 102 | 17 | 421546 | Low demand.
51 | Juldah 100 MW Unit-1 (Acorn) |  | NENP | 8*13.45 | 100 | 12 | 210120 | Fuel shortage
52 | Juldah 100 MW PP Unit-3 (Acorn) |  | IPP | 8*13.5 | 100 | 12 | 278400 | Fuel shortage
53 | Barabkunda 22 MW PP (Regent) |  | SIPP, PDB | 8*2.90 | 22 | 12 | 278832 | Engine problem
* | Malancha, Ctg. EPZ (United) |  |  | 5*8.73+3*9.34 | 0 | 42 | 897120
54 | Chattogram 108 MW PP (ECPV) |  | IPP | 16*7 | 108 | 0 | 0 | Fuel shortage
55 | Kaptai 7 MW Solar PP |  | PDB | 7.4 MW | 7 | 0 | 28801
56 | Anwara 300 MW PP (United) |  | IPP | 17*17+24 | 300 | 155 | 1282145 | Low demand.
57 | Jodiac Power |  | IPP | 3*18.55+1*3.6 | 54 | 17 | 264968 | Fuel shortage
58 | Karnaphuli Power Ltd. |  | IPP | 18.415*6+6.5 | 110 | 17 | 408145 | Fuel shortage
59 | Juldah unit-2 (Acorn) |  | IPP | 8*13.6 | 100 | 12 | 254400 | Reserve
60 | Anlima Energy Ltd. |  | IPP | 6*21.2 | 116 | 34 | 550745 | Fuel shortage
| Mirsharai 150 MW |  | BPDB-RPCL | 18.5*9 | 163 | 0 | 515200 | Reserve
| SS Power I |  | SS Power | 1*612 | 612 | 494 | 10887271 | On test.
| Cox's Bazar Wind |  | IPP | 66 | 0 | 2 | 34560 | On test.
| Matarbari 2*600 MW (CPGCL) |  | CPGCL | 0 | 0 | 259 | 7716363 | On test.
| Chattogram area Total |  |  |  | 3157 | 1599 | 35003282
61 | Ashuganj TPP Unit- 3 |  | APSCL | 1*150 | 0 | 0 | 0 | Contract Expired
| Ashuganj TPP Unit- 4 |  | APSCL | 1*150 | 0 | 0 | 0 | Contract Expired
| Ashuganj TPP Unit- 5 |  | APSCL | 1*150 | 0 | 0 | 0 | Contract Expired
62 | Ashuganj 225 MW CCPP |  | APSCL | 1*142+1*75 | 221 | 198 | 4402000 | Gas shortage
63 | Ashuganj 450 MW CCPP(North) |  | APSCL | 1*360 | 360 | 285 | 7206200 | Gas shortage
64 | Ashuganj 450 MW CCPP(South) |  | APSCL | 1*360 | 360 | 275 | 6262000 | FGMO
| Ashuganj 420 MW CCPP(East) |  | APSCL | 284*1+116*1 | 400 | 250 | 5971700 | Gas shortage
65 | Ashuganj 50 MW PP |  | APSCL | 14*3.968 | 45 | 10 | 23760 | Gas shortage
66 | Ashuganj 55 MW PP (Precision) |  | QRPP | 0 | 0 | 0 | 0 | Contract Expired
67 | Ashuganj 195 MW PP (APSCL-United) |  | IPP | 20*9.73+1*16 | 195 | 0 | 0 | Gas shortage
68 | Ashuganj 51 MW PP (Midland) |  | IPP | 6*9.34 | 51 | 51 | 584700
69 | Ashuganj 150 MW PP (Midland) |  | IPP | 23*7.015 | 150 | 46 | 95345 | Low demand.
70 | Titas 50 MW Peaking PP |  | PDB | 6*8.92 | 52 | 0 | 0 | Under maint.
71 | Chandpur 150 MW CCPP |  | PDB | 1*106+1*57 | 163 | 0 | 0 | Under maint.
72 | Chandpur 200 MW (Desh energy) |  | IPP | 12*18.4 | 200 | 17 | 339840 | Fuel shortage
73 | Feni 22 MW PP (Doreen) |  | SIPP, PDB | 8*2.90 | 22 | 18 | 416700 | Engine problem
74 | Feni 11 MW PP (Doreen) |  | SIPP, REB | 4*2.90 | 11 | 10 | 225900
** | Impoprt (Tripura) |  | Imported power | 0 | 160 | 138 | 2853120
75 | Jangalia 33 MW PP (Summit) |  | SIPP, PDB | 4*8.73 | 33 | 33 | 819200
76 | Jangalia 52 MW PP (Lakdanavi) |  | IPP | 6*8.92 | 52 | 49 | 702686
77 | Cumilla 25 MW PP (Summit) |  | SIPP, REB | 3*3.67+2*6.97 | 25 | 12 | 289000 | Engine problem
78 | Daudkandi 200 MW PP (B.Trac) |  | IPP | 154*1.4 | 0 | 0 | 0 | Contract Expired
79 | Feni Lanka Power |  | IPP | 7*18.415+1*9.78 | 114 | 0 | 37620 | Reserve
80 | Chowmuhani 113 MW |  | IPP | 12*9.78+2*3.1 | 113 | 28 | 205800 | Low demand.
81 | Bhairob 54.5 MW |  | IPP | 3*18.2 | 54 | 17 | 443520 | 33 kV feeder problem.
82 | Chandpur 115(Doreen) |  | IPP | 4*18.5+2*22.5 | 115 | 72 | 692160 | Fuel shortage
| Cumilla Area Total |  |  |  | 2896 | 1509 | 31571251
83 | RPCL 210MW CCPP |  | IPP | 4*35+1*70 | 202 | 43 | 1237440 | Gas shortage
84 | Tangail 22 MW PP (Doreen) |  | SIPP, PDB | 8*2.90 | 22 | 15 | 408744 | Engine problem
85 | Jamalpur 95 MW PP(Powerpac) |  | IPP | 0 | 0 | 0 | 0 | Under maint.
86 | Sarishabari 3 MW Solar Plant |  | IPP | 1*3 | 3 | 0 | 13350
87 | Mymensingh 200 MW PP (United) |  | IPP | 9.78*21 | 200 | 112 | 688800 | Fuel shortage
88 | Jamalpur 115 MW PP (United) |  | IPP | 9.78*12 | 115 | 89 | 841200 | Fuel shortage
89 | Sutiakhali 50 MW Solar PP |  | IPP | 50 | 50 | 0 | 307160
90 | Tangail Palli Power Gen 22 MW |  | IPP | 4*6.7 | 22 | 0 | 39120 | Engine problem
| Mymensingh Area Total |  |  |  | 614 | 259 | 3535814
91 | Fenchugonj CCPP Phase-1 |  | PDB | 2*32+1*33 | 70 | 43 | 1011000 | Machine problem
92 | Fenchugonj CCPP Phase-2 |  | PDB | 2*35+1*35 | 90 | 0 | 0 | Machine problem
93 | Kushiara 163 MW CCPP (KP) |  | IPP | 1*109+1*54 | 163 | 163 | 3445609
94 | Shajibazar 330 MW CCPP |  | PDB | 3*110 | 330 | 0 | 0 | Under maint.
95 | Fenchugonj 51 MW PP (Barakatullah) |  | RPP | 19*2.90 | 51 | 0 | 0 | Gas shortage
| Fenchuganj 44 MW (Energyprima) |  | NENP | 12*3.3+5*2 | 50 | 49 | 584352
96 | Hobiganj 11 MW PP Cofidence-E |  | SIPP, REB | 4*2.90 | 11 | 2 | 144386 | Engine problem
97 | Shahjibazar GTPP Unit- 8 & 9 |  | PDB | 2*35 | 66 | 59 | 1198752 | Gas shortage
98 | Shahjibazar 86 MW PP (Shahjibazar) |  | RPP | 32*2.90 | 86 | 0 | 6720 | Gas shortage
99 | Shahjibazar 100 MW GTPP |  | PDB | 1*100 | 100 | 0 | 0 | Under maint.
100 | Sylhet 225 MW CCPP |  | PDB | 1*142+1*89 | 231 | 132 | 3186370 | ST Under maint.
101 | Sylhet 20 MW GTPP |  | PDB | 1*20 | 20 | 18 | 397000
| Sylhet 50 MW PP (EPL) |  | NENP | 27*2 | 0 | 0 | 0 | Contract Expired
102 | Shahjahanulla 25 MW PP |  | SIPP, REB | 3*9.34 | 25 | 8 | 366768 | Engine problem
103 | Bibiana-II 341 MW CCPP (Summit) |  | IPP | 1*222+1*119 | 341 | 265 | 6886500 | FGMO
104 | Bibiyana-III 400 MW CCPP |  | PDB | 285*1+134*1 | 400 | 316 | 8251000 | FGMO
105 | Sylhet 10MW PP (Desh) |  | RPP | 6*1.95 | 10 | 10 | 250920
106 | Bibiyana South 400 MW |  | PDB | 400 MW | 383 | 310 | 7276200
| Sylhet Area Total |  |  |  | 2427 | 1375 | 33005577
107 | Bheramara GTPP Unit-3 |  | PDB | 1*20 | 16 | 0 | 0
** | Bheramara (HVDC ) |  | Imported power | 2*500 | 1000 | 895 | 22168727
108 | Khulna 115 PP MW (KPCL-2) |  | NENP | 7*17 | 115 | 0 | 15360 | Reserve
109 | Faridpur 50 MW Peaking PP |  | PDB | 8*6.89 | 54 | 0 | 0 | Reserve
110 | Khulna 225 MW CCPP |  | NWPGCL | 1*150+1*75 | 230 | 0 | 0 | Fuel shortage
111 | Gopalganj 100 MW Peaking PP |  | PDB | 16*6.98 | 109 | 0 | 0 | Reserve
112 | Bheramara 410 MW CCPP |  | NWPGCL | 1*278+1*132 | 410 | 0 | 0 | Gas shortage
| Noapara 40 MW PP (Khanjahan Ali) |  | NENP | 5*8.5 | 40 | 0 | 0 | Reserve
113 | Noapara 100 MW PP (Bangla Trac) |  | IPP | 70*1.4 | 0 | 0 | 0 | Contract Expired
114 | Rupsha 105 MW PP (Orion rupsha) |  | IPP | 6*18.445 | 105 | 0 | 26880 | Reserve
115 | Madhumati 100 MW PP |  | NWPGCL | 6*18 | 105 | 0 | 1872 | Reserve
116 | Mongla Orion 100 MW Solar PP |  | IPP | 100 | 100 | 0 | 466560
| Khulna 330 MW CCPP (OIL) |  | BPDB | 1*220+1*110 | 336 | 0 | 0 | TG Test
| Rampal 1320 MW (BIFPCL) |  | NTPC&BPDB | 660*2 | 617 | 351 | 10698182 | Engine problem
| Kulna 225 MW CCPP (GAS) |  | NWPGCL | 0 | 0 | 0 | 0
| Khulna Area Total |  |  |  | 3237 | 1246 | 33377581
117 | Barisal 110 MW PP (Summit ) |  | IPP | 7*17.076 | 110 | 0 | 9792 | Transformer O/L
118 | Bhola 33 MW PP (Venture) |  | NENP | 1*34.50 | 40 | 22 | 462700 | Engine problem
119 | Bhola 225 MW CCPP |  | PDB | 2*63+1*68 | 194 | 130 | 2286000 | ST Under maint.
120 | Bhola 95 MW PP (Aggreko) |  | QRPP | 96*1.10 | 0 | 0 | 0 | Contract Expired
121 | Payra 1320 MW |  | BCPCL | 2*622 | 1244 | 760 | 16872100 | Low demand.
122 | Bhola Nutan Biddut BD LTD |  | IPP | 220 | 220 | 180 | 4744064 | frequency control
123 | United Payra Power Ltd. |  | IPP | 8*18.5+1*9.5 | 150 | 0 | 0 | Transformer O/L
| Barisal 307 MW |  | IPP | 307*1 | 307 | 150 | 3665500 | Coal shortage
| Barisal Area Total |  |  |  | 2265 | 1242 | 28040156
124 | Baghabari 71 MW GTPP |  | PDB | 1*71 | 71 | 0 | 0 | Gas shortage
| Baghabari 100 MW GTPP |  | PDB | 1*100 | 100 | 0 | 0 | Gas shortage
125 | Baghabari 50 MW Peaking PP |  | PDB | 6*8.9 | 52 | 0 | 0 | Reserve
126 | Bera 70 MW Peaking PP |  | PDB | 9*8.29 | 71 | 0 | 10560 | Reserve
127 | Amnura 50 MW PP(Sinha) |  | NENP | 7*7.79 | 28 | 0 | 0 | Reserve
128 | Katakhali 50 MW PP (Northern) |  | QRPP | 6*8.9 | 50 | 0 | 0 | Reserve
129 | Katakhali 50 MW Peaking PP |  | PDB | 6*8.7 | 50 | 0 | 0 | Reserve
130 | Sirajgonj Unit-1 225MW |  | NWPGCL | 1*150+1*75 | 210 | 159 | 3750891 | Gas shortage
131 | Sirajgonj Unit-2 225MW |  | NWPGCL | 1*150+1*75 | 220 | 0 | 0
132 | Sirajgonj Unit-3 225MW |  | NWPGCL | 1*141 | 220 | 0 | 0 | Gas shortage
133 | Sirajgonj 400 MW CCPP Unit-4 |  | SNWPGCL | 1*282+1*132 | 414 | 290 | 6143927 | Gas shortage
134 | Santahar 50 MW Peaking PP |  | PDB | 6*8.7 | 50 | 0 | 0 | Reserve
135 | Bogra 22 MW PP (GBB) |  | RPP | 0 | 0 | 0 | 0 | Contract Expired
136 | Bogura 20 MW PP (Energyprima) |  | NENP | 5*3.3+5*2 | 0 | 0 | 0 | Contract Expired
137 | Ullapara 11 MW PP (Summit) |  | SIPP, REB | 4*2.90 | 11 | 11 | 217728
138 | Natore 52 MW PP (Rajlanka) |  | IPP | 6*8.92 | 52 | 0 | 0 | Reserve
139 | Chapainawabganj 100 MW Peaking PP |  | PDB | 12*8.924 | 104 | 0 | 54152 | Reserve
140 | Baghabari 200 MW PP (Paramount) |  | IPP | 135*1.6 | 200 | 0 | 0 | Fuel shortage
141 | Bagura 113 MW PP (Confidence)-2 |  | IPP | 6*18.55+7.2 | 113 | 0 | 18336 | Reserve
142 | Confidence Power Bogura Unit-1 113 MW |  | IPP | 6*18.55 | 113 | 0 | 19296 | Reserve
143 | Sirajgonj 6.55 MW Solar |  | NWPGCL | 1*6 | 6 | 0 | 34860
| Adani Power Jharkhanda Ltd |  | Imported power | 748*2 | 1496 | 1108 | 22799978
| Rajshahi Area Total |  |  |  | 3631 | 1568 | 33049728
144 | Barapukuria TPP Unit-1 |  | PDB | 1*125 | 85 | 0 | 0 | Under maint.
| Barapukuria TPP Unit-2 |  | PDB | 1*125 | 85 | 0 | 0 | Under maint.
145 | Barapukuria 275 MW TPP Unit-3 |  | PDB | 1*275 | 274 | 170 | 4137000 | Machine problem
146 | Rangpur 20 MW GTPP |  | PDB | 1*20 | 20 | 0 | 0
147 | Saidpur 20 MW GTPP |  | PDB | 1*20 | 20 | 0 | 0
148 | Rangpur 113 MW PP (Confidence) |  | IPP | 9*6.984+7*7.015+3.15*2 | 113 | 33 | 85516 | Low demand.
149 | Sympa Solar Power 8MW |  | IPP | 8 MW | 8 | 0 | 41356
150 | Energypac Power Venture Thakurgaon Ltd. |  | IPP | 115 | 115 | 0 | 41280 | Reserve
| Intraco Solar 30 MW |  | IPP | 1*30 | 30 | 0 | 213212
| Teesta Solar Limited |  | BPCL | 16*12.5 | 200 | 0 | 1181310
| Rangpur Area Total |  |  |  | 950 | 203 | 5699674
| Total |  |  |  | 24599 | 10943 | 242883619
| Eastern Grid Total |  |  |  | 14516 | 6684 | 142716480
| Western Grid Total |  |  |  | 10083 | 4259 | 100167139
| National Grid Total |  |  |  | 24599 | 10943 | 242883619
*Data collected from respective power station over telephone.
Executive Engineer
Network Operation Division
Page- 3

## P3
POWER GRID COMPANY OF BANGLADESH LTD.
NATIONAL LOAD DESPATCH CENTER
MAXIMUM LOAD SERVED BY DIFFERENT GRID SUB-STATIONS
QF-LDC-09
| Date: | 2023-10-27
| (a) ENTIRE EASTERN GRID : |  | 7360.13 | MW | (b) ENTIRE WESTERN GRID : |  | 3209.6 | MW
| i) Dhaka area |  | 3836.13 | MW | i) Khulna area |  | 1266.4 | MW
| ii) Chittagong area |  | 1109 | MW | ii) Rajshahi area |  | 1027.2 | MW
| iii) Comilla area |  | 1075 | MW | iii) Barisal area |  | 329 | MW
| iv) Mymensingh area |  | 884 | MW | iv) Rangpur area |  | 587 | MW
| v) Sylhet area |  | 456 | MW
|  | SYSTEM TOTAL DEMAND ( a + b ) = |  | 10569.73 | MW
MAXIMUM LOAD SERVED BY DIFFERENT SUB-STATIONS
| Sub-station | Load (MW) | Time | Sub-station | Load (MW) | Time | Sub-station | Load (MW) | Time | Sub-station | Load (MW) | Time | Sub-station | Load (MW) | Time
1 | AKS | 0 | 00:00 | Chhatak | 26 | 18:00 | Kamrangirchar | 42.3 | 00:00 | Narinda | 44 | 00:00 | Sherpur | 106 | 17:00
2 | AKSML | 113 | 15:00 | Chowmuhani | 182 | 18:00 | Kaptai | N/A | N/A | Narshingdi | 162 | 00:00 | Shikalbaha | 23 | 00:00
3 | Aftabnagar | 32 | 16:00 | Chuadanga | 86 | 18:00 | Kazla | 81 | 00:00 | Natore | 102 | 18:00 | Shikalbaha-230 | N/A | N/A
4 | Agargaon | 64 | 18:00 | Coxsbazar | 112 | 23:00 | Keranigonj | 54 | 00:00 | Nawabganj | 34.6 | 21:00 | Shitalakhya | 71.4 | 01:00
5 | Agrabad | 56 | 18:00 | Cumilla(N) | 127 | 00:00 | Khagrachori | 22 | 18:00 | Netrakona | 105 | 18:00 | Sholosohor | 34 | 00:00
6 | Amnura | 44 | 19:00 | Cumilla(S) | 142 | 22:00 | Khulna | 66 | 13:00 | New | 59 | 00:00 | Shyampur | 146 | 00:00
7 | Ashuganj | 64 | 00:00 | Daudkandi | 125 | 19:30 | Khulshi | 168 | 18:00 | Niamatpur | 61 | 18:00 | Siddhirganj | 94 | 00:00
8 | BIPTC | N/A | N/A | Dhaka | 18 | 11:00 | Kishoreganj | 124 | 18:00 | Noapara | 38 | 00:00 | Sirajganj | 80 | 18:00
9 | BSRM | 142 | 00:00 | Dhamrai | 92 | 00:00 | Kodda | 236 | 00:00 | PHP | 3 | 11:00 | Sonargaon | 97 | 00:00
10 | Bagerhat | 68 | 18:00 | Dhanmondi | 98 | 18:00 | Kulaura | 38 | 18:00 | Pabna | 86 | 18:30 | Sreemongol | 58 | 21:00
11 | Bakulia | 79 | 19:30 | Dohazari | 56 | 18:00 | Kurigram | 52 | 18:00 | Palashbari | 82 | 18:00 | Sreepur | 47 | 00:00
12 | Banani | 32 | 18:00 | Faridpur | 111 | 18:30 | Kushtia | 108 | 18:00 | Panchagarh | 44 | 18:00 | Srinagar | 36.11 | 21:00
13 | Bangabhaban | 2 | 00:00 | Fatullah | 64 | 00:00 | Lalbag | 72 | 00:00 | Patuakhali | 79 | 22:00 | Sunamganj | 42 | 18:30
14 | Barapukuria | 43 | 18:00 | Fenchuganj | 32 | 18:00 | Lalmonirhat | 44 | 12:00 | Payra | 16 | 12:00 | Sylhet | 18 | 18:00
15 | Barguna | 16 | 21:00 | Feni | 94 | 18:00 | MI_Cement | 19.9 | 12:00 | Postogola | 51 | 00:00 | Sylhet-132 | 106 | 18:00
16 | Barishal | 94 | 21:00 | GPH | 96 | 18:00 | Madanganj | 29 | 20:00 | Purbachal | 17 | 00:00 | TK | 26.5 | 18:00
17 | Barishal-230 | 60 | 18:00 | Ghorashal | 54 | 01:00 | Madaripur | 78 | 19:30 | Purbasadipur | 86 | 12:00 | Tangail | 182 | 18:30
18 | Baroaulia | 66 | 04:00 | Goalpara | 28 | 13:00 | Madartek | 74.2 | 00:00 | Rahim | 43 | 01:00 | Thakurgaon | 64 | 18:00
19 | Baroirhat | 47 | 18:00 | Gollamari | 49 | 00:00 | Madunaghat | 45 | 18:00 | Rajbari | 50 | 18:00 | Tongi | 85 | 00:00
20 | Bashundhara | 120 | 12:00 | Gopalganj | 84.7 | 18:30 | Magura | 50 | 18:00 | Rajendrapur | 86 | 00:00 | Ullon | 36 | 19:30
21 | BashundharaCement | 1 | 00:00 | Gulshan | 86 | 12:00 | Mahasthangarh | 54 | 18:00 | Rajshahi | 109 | 18:00 | Uttara | 56 | 18:30
22 | Beanibazar | 58 | 18:00 | Halishahar | 60.5 | 18:30 | Manikganj | 82 | 00:00 | Rajshahi-230 | 27 | 22:00 | UttaraNew | 51 | 00:00
23 | Benapole | 48 | 18:00 | HaripurSBU | 145 | 00:00 | Maniknagar | 62 | 13:00 | Ramganj | 90 | 18:00 | Zigatola | 75 | 13:00
24 | Bhaluka | 112 | 00:00 | Hasnabad | 79 | 00:00 | Matarbari | 1 | 00:00 | Rampur | 25 | 18:00
25 | Bhandaria | 38 | 19:00 | Hathazari | 64 | 18:30 | Matuail | 62 | 00:00 | Rangamati | 16 | 18:00
26 | Bhangura | 25 | 18:00 | Ishurdi | 54 | 18:30 | Millgate | 72 | 00:00 | Rangpur | 92 | 13:00
27 | Bheramara(GK) | 47 | 18:00 | Jaldhaka | 54 | 18:00 | Mirpur | 107 | 12:00 | Ruppur | 5.2 | 10:00
28 | Bhulta | 220 | 00:00 | Jamalpur | 128 | 18:30 | Mirsorai | 2 | 00:00 | SSM | 15 | 00:00
29 | Bog-Sherpur | 50 | 18:00 | Jashore | 101 | 13:00 | Mirzapur | N/A | N/A | Saidpur | 67 | 08:00
30 | Bogura | 113 | 01:00 | Jhenaidah | 104 | 18:00 | Mithapukur | 38 | 18:00 | Satkhira | 95 | 18:30
31 | Borhanuddin | 46 | 22:00 | Joydebpur | 144 | 00:00 | Modern | 0 | 00:00 | Satmasjid | 88 | 13:00
32 | Brahmanbaria | 139 | 21:00 | Joypurhat | 41 | 18:00 | Mogbazar | 78.7 | 13:00 | Savar | 136 | 00:00
33 | Cantonment | 106 | 18:00 | Juldah | 23 | 00:00 | Mongla | 25 | 00:00 | SevenRings | 6.11 | 03:00
34 | Chandpur | 56 | 18:30 | KSRM | 27 | 00:00 | Motijheel | 29 | 13:00 | ShahCement | 37 | 15:00
35 | Chandraghona | 26 | 18:00 | Kabirpur | 199 | 00:00 | Munshiganj | 88 | 00:00 | Shahjadpur | 76 | 18:00
36 | Chapai | 55 | 18:30 | Kachua | 61 | 18:00 | Mymensingh | 187 | 18:30 | Shahjibazar | 97 | 00:00
37 | Charsaidpur | 26 | 00:00 | Kallyanpur | 93 | 18:00 | Naogaon | 100 | 18:30 | Shahmirpur | 38 | 03:00
38 | Chauddagram | 49 | 18:00 | Kalurghat | 24 | 00:00 | Narail | 45 | 18:00 | Shariatpur | 60 | 19:30
| Sub Divisional Engineer |  |  |  | Executive Engineer |  |  |  | Superintendent Engineer
| Network Operation Division |  |  |  | Network Operation Division |  |  |  | Load Despatch Circle
| (1) Honbl. State Minister |  |  |  | (8) Executive Director (O & M) PGCB. |  |  |  | (18) C.E. Transmission (1 & 2) PGCB.
| Ministry of Power,Energy & Mineral |  |  |  | (9) Member,Generation,PDB. |  |  |  | (19) S.E. System Protection,PGCB.
| Resources, GOB. |  |  |  | (10) Member,Distribution,PDB. |  |  |  | (20) Director,Public Relation,PDB.
| (2) Secy (Power Divn.)Ministry of |  |  |  | (11) Member,Transmission & |  |  |  | (21) Director Program, PDB.
| Power,Energy & Mineral Resources. |  |  |  | System Operation,PDB. |  |  |  | (22) S.E. Consumer Affairs,PDB.
| (3) Director General,Power cell |  |  |  | (12) Member,P&D,PDB. |  |  |  | (23) Director,Project Planning,PDB.
| (4) Chairman,BERC |  |  |  | (13) C.E (P & D), PGCB. |  |  |  | (24) Director,System Planning,PDB.
| (5) Chairman, BPDB. |  |  |  | (14) G.M. Commercial Operation |  |  |  | (25) Executive Eng.IMD.
| (6) Managing Director, PGCB. |  |  |  | (15) C.E. Generation,PDB. |  |  |  | (26) Executive Eng. EMD.
| (7) Member(Power & Industry) |  |  |  | (16) C.E, (P & D),PDB. |  |  |  | (27) NLDC
| Planning Commission. |  |  |  | (17) C.E. System Operation,PGCB

## Voltage
e
MAXIMUM & MINIMUM VOLTAGES OF DIFFERENT GRID SUB-STATIONS:
| Date: | 2023-10-27 | [7 empty] | QF-LDC-10
| Sub-Station | Max Voltage | Hour | Min | Hour | Sub-Station | Maxm | Hour | Min | Hour
|  |  |  | Voltage |  |  | Voltage |  | Voltage
| 400 KV | KV | Hour | KV | Hour | 400 KV | KV | Hour | KV | Hour
14 | Aminbazar | 399 | 17:00 | 390 | 00:00 | Gopalganj | 408 | 17:00 | 400 | 00:00
| Ashuganj | N/A | N/A | N/A | N/A | Kaliakoir | 388 | 18:00 | 377 | 12:00
| Bhulta | 404 | 17:00 | 394 | 00:00 | Madunaghat_I | N/A | N/A | N/A | N/A
| Bibiana | 408 | 08:00 | 399 | 02:00 | Payra | 415 | 03:00 | 410 | 19:30
| BIPTC | 398 | 03:00 | 391 | 18:00 | Rahanpur | 411 | 05:00 | 400 | 00:00
| Bogura | N/A | N/A | N/A | N/A | Rampal | 409 | 17:00 | 398 | 21:00
| 230 KV | KV |  | KV |  | 230 KV | KV |  | KV
| Agargaon | 235 | 17:00 | 228 | 00:00 | Hasnabad | 235 | 16:00 | 229 | 12:00
| AKSML | 233 | 21:00 | 227 | 10:00 | Hathazari | 235 | 18:30 | 228 | 12:00
| Aminbazar | 237 | 17:00 | 231 | 00:00 | Ishurdi | 235 | 03:00 | 225 | 13:00
| Ashuganj | 237 | 08:00 | 232 | 00:00 | Jhenaidah | 229 | 06:00 | 217 | 13:00
| Ashuganj-400 | N/A | N/A | N/A | N/A | Kaliakoir | 238 | 04:00 | 231 | 12:00
| Baghabari | 230 | 17:00 | 223 | 20:00 | Keranigonj | 234 | 08:00 | 228 | 00:00
| Barapukuria | 225 | 06:00 | 216 | 18:30 | Khulna(S) | 233 | 06:00 | 223 | 20:00
| Barapukuria-230 | N/A | N/A | N/A | N/A | Madunaghat_I | N/A | N/A | N/A | N/A
| Barishal | 240 | 08:00 | 139 | 12:00 | Maniknagar | 235 | 08:00 | 229 | 00:00
| Bheramara | 235 | 03:00 | 224 | 19:30 | Meghnaghat | 241 | 17:00 | 238 | 13:00
| Bhulta | 238 | 08:00 | 233 | 00:00 | Mirsorai | 235 | 01:00 | 228 | 07:00
| Bibiana | 234 | 00:00 | 229 | 02:00 | Rajshahi | 233 | 03:00 | 220 | 20:00
| BIPTC | 236 | 03:00 | 223 | 13:00 | Rampal | 234 | 06:00 | 225 | 19:30
| Bogura | 235 | 06:00 | 226 | 19:30 | Rampur | N/A | N/A | N/A | N/A
| Borhanuddin | 241 | 06:00 | 237 | 22:00 | Rampura | 236 | 17:00 | 231 | 00:00
| BSRM | 235 | 02:00 | 223 | 08:00 | Shikalbaha | 235 | 18:00 | 227 | 11:00
| Cumilla(N) | 235 | 17:00 | 228 | 00:00 | Shyampur | 235 | 17:00 | 228 | 00:00
| Fenchuganj | 238 | 08:00 | 234 | 01:00 | Siddhirganj | 236 | 06:00 | 232 | 00:00
| Ghorashal | 240 | 00:00 | 240 | 00:00 | Sirajgonj | 240 | 17:00 | 234 | 00:00
| Ghorashal-230 | N/A | N/A | N/A | N/A | Sreepur | 236 | 17:00 | 229 | 01:00
| GPH | 236 | 17:00 | 228 | 11:00 | Tongi | 235 | 18:30 | 228 | 00:00
| Haripur | 235 | 08:00 | 229 | 00:00
| 132 kV | KV |  | KV |  | Tongi
| Aftabnagar | 137 | 08:00 | 134 | 00:00 | Lalbag | 135 | 08:00 | 130 | 00:00
| Agargaon | 135 | 05:00 | 131 | 00:00 | Lalmonirhat | 133 | 06:00 | 125 | 18:30
| Agrabad | 136 | 17:00 | 131 | 11:00 | Madanganj | 134 | 17:00 | 130 | 05:00
| AKS | 134 | 16:00 | 129 | 04:00 | Madaripur | 132 | 10:00 | 129 | 00:00
| Aminbazar | 140 | 17:00 | 135 | 11:00 | Madartek | 137 | 05:00 | 133 | 00:00
| Amnura | 139 | 09:00 | 125 | 18:00 | Madunaghat | 137 | 17:00 | 132 | 12:00
| Ashuganj | 141 | 08:00 | 139 | 00:00 | Magura | 138 | 05:00 | 129 | 13:00
| Bagerhat | 135 | 06:00 | 126 | 18:30 | Mahasthangarh | 136 | 06:00 | 129 | 18:30
| Bakulia | 136 | 08:00 | 132 | 03:00 | Manikganj | 134 | 18:30 | 125 | 00:00
| Banani | 139 | 17:00 | 135 | 00:00 | Maniknagar | 137 | 03:00 | 133 | 15:00
| Bangabhaban | 137 | 05:00 | 134 | 00:00 | Matarbari | 132 | 01:00 | 128 | 13:00
| Barapukuria | 139 | 06:00 | 132 | 18:30 | Matuail | 133 | 17:00 | 129 | 00:00
| Barguna | 139 | 10:00 | 134 | 20:00 | Millgate | 139 | 08:00 | 134 | 00:00
| Barishal | 137 | 17:00 | 131 | 22:00 | Mirpur | 138 | 05:00 | 133 | 12:00
| Barishal-230 | 137 | 07:00 | 132 | 21:00 | Mirzapur | N/A | N/A | N/A | N/A
| Baroaulia | 136 | 17:00 | 132 | 07:00 | Mithapukur | 135 | 06:00 | 127 | 19:00
| Baroirhat | 131 | 05:00 | 122 | 16:00 | MI_Cement | 135 | 17:00 | 131 | 12:00
| Bashundhara | 141 | 18:00 | 133 | 00:00 | Modern | 135 | 08:00 | 132 | 10:00
| BashundharaCement | 134 | 17:00 | 130 | 05:00 | Mogbazar | 138 | 06:00 | 135 | 00:00
| Beanibazar | 129 | 07:00 | 124 | 18:00 | Mongla | 135 | 10:00 | 126 | 21:00
| Benapole | 136 | 17:00 | 127 | 13:00 | Motijheel | 137 | 05:00 | 134 | 00:00
| Bhaluka | 129 | 08:00 | 123 | 00:00 | Munshiganj | 135 | 17:00 | 130 | 00:00
| Bhandaria | 137 | 09:00 | 130 | 19:00 | Mymensingh | 137 | 19:00 | 121 | 18:30
| Bhangura | 141 | 06:00 | 135 | 13:00 | Naogaon | 135 | 06:00 | 125 | 18:30
| Bheramara | 136 | 03:00 | 129 | 20:00 | Narail | 139 | 06:00 | 128 | 18:30
| Bheramara(GK) | 136 | 06:00 | 129 | 13:00 | Narinda | 0 | 00:00 | N/A | N/A
| Bhulta | 127 | 16:00 | 117 | 00:00 | Narshingdi | 129 | 17:00 | 21 | 02:00
| Bog-Sherpur | 138 | 06:00 | 131 | 18:30 | Natore | 136 | 06:00 | 129 | 18:30
| Bogura | 137 | 04:00 | 131 | 18:30 | Nawabganj | 135 | 17:00 | 129 | 00:00
| Bogura-230 | 138 | 06:00 | 131 | 18:30 | Netrakona | 135 | 19:00 | 125 | 11:00
| Brahmanbaria | 128 | 07:00 | 121 | 00:00 | New | 140 | 17:00 | 23.4 | 14:00
| Cantonment | 135 | 06:00 | 131 | 00:00 | Niamatpur | 133 | 05:00 | 122 | 18:30
| Chandpur | 131 | 17:00 | 118 | 00:00 | Noapara | 137 | 06:00 | 129 | 18:30
| Chandraghona | 137 | 08:00 | 134 | 00:00 | Pabna | 137 | 06:00 | 129 | 19:30
| Chapai | 133 | 06:00 | 128 | 20:00 | Palashbari | 133 | 06:00 | 126 | 19:30
| Charsaidpur | 135 | 18:00 | 131 | 00:00 | Panchagarh | 131 | 06:00 | 120 | 18:30
| Chauddagram | 132 | 08:00 | 124 | 00:00 | Patuakhali | 138 | 17:00 | 135 | 00:00
| Chhatak | 130 | 06:00 | 125 | 00:00 | Payra | 140 | 06:00 | 138 | 00:00
| Chowmuhani | 128 | 17:00 | 114 | 10:00 | PHP | 131 | 17:00 | 116 | 11:00
| Chuadanga | 137 | 06:00 | 126 | 13:00 | Postogola | 137 | 17:00 | 133 | 00:00
| Coxsbazar | 130 | 08:00 | 123 | 05:00 | Purbachal | 142 | 17:00 | 134 | 00:00
| Cumilla(N) | 136 | 08:00 | 129 | 11:00 | Purbasadipur | 131 | 06:00 | 121 | 18:00
| Cumilla(S) | 136 | 08:00 | 125 | 18:00 | Rahanpur | 135 | 03:00 | 132 | 00:00
| Daudkandi | 127 | 07:00 | 118 | 00:00 | Rahim | 133 | 08:00 | 130 | 00:00
| Dhaka | 137 | 05:00 | 134 | 00:00 | Rajbari | 132 | 06:00 | 126 | 13:00
| Dhamrai | 135 | 17:00 | 130 | 00:00 | Rajendrapur | 134 | 18:30 | 124 | 13:00
| Dhanmondi | 133 | 08:00 | 129 | 00:00 | Rajshahi | 136 | 04:00 | 129 | 18:30
| Dohazari | 134 | 16:00 | 130 | 03:00 | Rajshahi-230 | 136 | 03:00 | 125 | 18:30
| Faridpur | 131 | 06:00 | 127 | 20:00 | Ramganj | 128 | 16:00 | 114 | 00:00
| Fatullah | 137 | 18:00 | 133 | 00:00 | Rampur | 135 | 18:00 | 130 | 15:00
| Fenchuganj | 134 | 09:00 | 131 | 00:00 | Rampura | 137 | 17:00 | 133 | 00:00
| Feni | 130 | 07:00 | 119 | 11:00 | Rangamati | 136 | 08:00 | 133 | 11:00
| Ghorashal | 140 | 00:00 | 140 | 00:00 | Rangpur | 133 | 06:00 | 125 | 20:00
| Goalpara | 138 | 06:00 | 130 | 20:00 | Ruppur | 138 | 04:00 | 132 | 19:30
| Gollamari | 137 | 06:00 | 131 | 19:30 | Saidpur | 133 | 05:00 | 124 | 18:30
| Gopalganj | 133 | 17:00 | 127 | 13:00 | Satkhira | 135 | 06:00 | 126 | 19:30
| Gopalganj-400 | 131 | 05:00 | 128 | 00:00 | Satmasjid | 135 | 05:00 | 131 | 00:00
| Gulshan | 136 | 08:00 | 133 | 00:00 | Savar | 138 | 08:00 | 132 | 12:00
| Halishahar | 136 | 17:00 | 131 | 11:00 | SevenRings | 141 | 17:00 | 137 | 00:00
| Haripur | 133 | 08:00 | 129 | 00:00 | ShahCement | 135 | 18:00 | 131 | 00:00
| HaripurSBU | 133 | 08:00 | 130 | 00:00 | Shahjadpur | 143 | 04:00 | 138 | 13:00
| Hasnabad | 137 | 17:00 | 133 | 01:00 | Shahjibazar | 128 | 08:00 | 122 | 00:00
| Hathazari | 137 | 18:30 | 133 | 12:00 | Shahmirpur | 135 | 08:00 | 131 | 02:00
| Ishurdi | 139 | 03:00 | 132 | 18:30 | Shariatpur | 132 | 06:00 | 127 | 20:00
| Jaldhaka | 133 | 05:00 | 122 | 18:30 | Sherpur | 136 | 19:00 | 116 | 11:00
| Jamalpur | 138 | 19:00 | 119 | 11:00 | Shikalbaha | 125 | 08:00 | 121 | 00:00
| Jashore | 136 | 17:00 | 127 | 13:00 | Shikalbaha-230 | 137 | 18:00 | 133 | 11:00
| Jhenaidah | 140 | 05:00 | 131 | 13:00 | Shitalakhya | 135 | 17:00 | 131 | 00:00
| Jhenaidah-230 | 141 | 06:00 | 132 | 13:00 | Sholosohor | 136 | 08:00 | 131 | 11:00
| Joydebpur | 139 | 18:00 | 133 | 12:00 | Shyampur | 137 | 18:00 | 134 | 00:00
| Joypurhat | 136 | 17:00 | 126 | 20:00 | Shyampur-230 | 137 | 18:00 | 133 | 00:00
| Juldah | 138 | 08:00 | 133 | 00:00 | Siddhirganj | 134 | 17:00 | 129 | 00:00
| Kabirpur | 138 | 17:00 | 127 | 12:00 | Sirajganj | 138 | 04:00 | 132 | 19:00
| Kachua | 133 | 17:00 | 121 | 00:00 | Sonargaon | 132 | 18:00 | 125 | 00:00
| Kaliakoir | 137 | 18:00 | 131 | 11:00 | Sreemongol | 129 | 08:00 | 124 | 00:00
| Kallyanpur | 140 | 18:00 | 135 | 00:00 | Sreepur | 130 | 08:00 | 126 | 00:00
| Kalurghat | 135 | 02:00 | 132 | 12:00 | Srinagar | 135 | 08:00 | 130 | 00:00
| Kamrangirchar | 139 | 08:00 | 130 | 00:00 | SSM | 139 | 00:00 | 136 | 04:00
| Kaptai | N/A | N/A | N/A | N/A | Sunamganj | 128 | 08:00 | 122 | 00:00
| Kazla | 136 | 07:00 | 134 | 01:00 | Sylhet | 130 | 07:00 | 127 | 00:00
| Keranigonj | 135 | 08:00 | 130 | 00:00 | Sylhet-132 | 130 | 05:00 | 127 | 18:00
| Khagrachori | 136 | 18:30 | 132 | 12:00 | Tangail | 132 | 16:00 | 126 | 11:00
| Khulna | 137 | 17:00 | 129 | 18:30 | Thakurgaon | 131 | 06:00 | 119 | 18:30
| Khulna(S) | 137 | 06:00 | 130 | 18:30 | TK | 136 | 18:00 | 133 | 00:00
| Khulshi | 135 | 17:00 | 130 | 12:00 | Tongi | 141 | 18:30 | 135 | 00:00
| Kishoreganj | 134 | 07:00 | 129 | 18:30 | Ullon | 137 | 17:00 | 133 | 00:00
| Kodda | 137 | 18:30 | 125 | 02:00 | Uttara | 139 | 05:00 | 134 | 11:00
| KSRM | 136 | 17:00 | 131 | 15:00 | UttaraNew | 138 | 03:00 | 133 | 12:00
| Kulaura | 132 | 08:00 | 129 | 13:00 | Zigatola | 135 | 08:00 | 130 | 00:00
| Kurigram | 131 | 06:00 | 126 | 00:00
| Kushtia | 136 | 05:00 | 129 | 13:00

## L-Curve
Date | 2023-10-27
.
TIME | E-W INT.(Export) | EAST GRID | WEST GRID | TOTAL |  |  | DAILY LOAD CURVE
0:00 | 1200 | 5979 | 4256 | 10235 |  |  |  | QF-LDC-11
0:30 | 1185 | 6088.5 | 4334.5 | 10423 | Date: | 2023-10-27
1:00 | 1170 | 6198 | 4413 | 10611
1:30 | 1170 | 6198 | 4312 | 10510
2:00 | 1170 | 6198 | 4211 | 10409
2:30 | 1175 | 6108.5 | 4125.5 | 10234 | [5 empty] | Gen. at Eve. Peak | 10943 | 10943 MW (19:00 )
3:00 | 1180 | 6019 | 4040 | 10059 | [6 empty] | 19:00
3:30 | 1147 | 5861.5 | 4027.5 | 9889 | [5 empty] | Gen. at Day Peak | 9860 | 9860 MW (12:00 )
4:00 | 1114 | 5704 | 4015 | 9719 | [6 empty] | 12:00
4:30 | 1102 | 5613.5 | 3977 | 9590.5 | [5 empty] | Highest Generation | 10943
5:00 | 1090 | 5523 | 3939 | 9462 | [6 empty] | 19:00
5:30 | 1090 | 5373.5 | 3878.5 | 9252
6:00 | 1090 | 5224 | 3818 | 9042
6:30 | 1065 | 5185 | 3838.5 | 9023.5
7:00 | 1040 | 5146 | 3859 | 9005
7:30 | 1020 | 5201.5 | 3789 | 8990.5
8:00 | 1000 | 5257 | 3719 | 8976
8:30 | 1035 | 5249.5 | 3738.5 | 8988
9:00 | 1070 | 5242 | 3758 | 9000
9:30 | 1095 | 5250 | 3784 | 9034
10:00 | 1120 | 5258 | 3810 | 9068
10:30 | 1105 | 5342.5 | 3826.5 | 9169
11:00 | 1090 | 5427 | 3843 | 9270
11:30 | 1045 | 5670 | 3895 | 9565
12:00 | 1000 | 5913 | 3947 | 9860
12:30 | 990 | 6053.5 | 4044.5 | 10098
13:00 | 980 | 6194 | 4142 | 10336
13:30 | 1065 | 6009 | 4074.5 | 10083.5
14:00 | 1150 | 5824 | 4007 | 9831
14:30 | 1095 | 5802 | 3962 | 9764
15:00 | 1040 | 5780 | 3917 | 9697
15:30 | 1020 | 5694 | 3843 | 9537
16:00 | 1000 | 5608 | 3769 | 9377
16:30 | 985 | 5578 | 3714.5 | 9292.5
17:00 | 970 | 5548 | 3660 | 9208
17:30 | 890 | 6107.5 | 3959 | 10066.5
18:00 | 810 | 6667 | 4258 | 10925
18:30 | 840 | 6675.5 | 4258.5 | 10934
19:00 | 870 | 6684 | 4259 | 10943
19:30 | 860 | 6614 | 4320 | 10934
20:00 | 870 | 6573 | 4314 | 10887 |  |  |  | Executive Engineer
20:30 | 885 | 6504.5 | 4333 | 10837.5 |  |  |  | Network Operation Division
21:00 | 900 | 6436 | 4352 | 10788
21:30 | 975 | 6381.5 | 4360 | 10741.5
22:00 | 1050 | 6327 | 4368 | 10695 |  |  |  |  | Page 6 of 7
22:30 | 1105 | 6227 | 4323.5 | 10550.5
23:00 | 1160 | 6127 | 4279 | 10406
23:30 | 1180 | 6053 | 4267.5 | 10320.5
24:00 | 1200 | 5979 | 4256 | 10235
10943 MW (19:00 )
9860 MW (12:00 )

## En-Curve
DAILY ENERGY CURVE
Date | 2023-10-27 |  | Energy |  | 242883619
[15 empty] | 43764 | [5 empty] | QF-LDC-12
TIME | GAS | HVDC | P.GEN(GAS). | P.GEN(HSD) | P.GEN(HFO). | COAL | HYDRO | G.GEN(HSD) | G.GEN(HFO) | TRIPURA | SOLAR | WIND | SHORTAGE
0:00 | 3448 | 896 | 1853 | 0 | 313 | 3295 | 207 | 0 | 91 | 132 | 0 | 0 | 0
0:30 | 3412 | 898.5 | 1815 | 0 | 370 | 3422 | 206 | 0 | 173.5 | 126 | 0 | 0 | 0 |  |  | Date: | 43764
1:00 | 3376 | 901 | 1777 | 0 | 427 | 3549 | 205 | 0 | 256 | 120 | 0 | 0 | 0
1:30 | 3408 | 901.5 | 1783.5 | 0 | 402.5 | 3442.5 | 205 | 0 | 248 | 118 | 0 | 1 | 0 | [9 empty] | Total Energy | 242.8836 | 242.8836 | Total Energy Gen 242.884 MKWHr Energy Not Served 0.126 MKWHr Energy Requirement 243.009 MKWHr
2:00 | 3440 | 902 | 1790 | 0 | 378 | 3336 | 205 | 0 | 240 | 116 | 0 | 2 | 0 | [9 empty] | Energy not Served | 0.12576 | 0.12576
2:30 | 3419.5 | 902 | 1774.5 | 0 | 357.5 | 3254 | 204.5 | 0 | 206.5 | 114 | 0 | 1.5 | 0 | [9 empty] | Energy Requirement | 243.0094 | 243.0094
3:00 | 3399 | 902 | 1759 | 0 | 337 | 3172 | 204 | 0 | 173 | 112 | 0 | 1 | 0
3:30 | 3368.5 | 901.5 | 1680.5 | 0 | 334.5 | 3149 | 204.5 | 0 | 140 | 109 | 0 | 1.5 | 0 | [8 empty] | Shortage
4:00 | 3338 | 901 | 1602 | 0 | 332 | 3126 | 205 | 0 | 107 | 106 | 0 | 2 | 0
4:30 | 3323.5 | 901.5 | 1594.5 | 0 | 302 | 3057.5 | 205 | 0 | 98.5 | 106 | 0 | 2 | 0
5:00 | 3309 | 902 | 1587 | 0 | 272 | 2989 | 205 | 0 | 90 | 106 | 0 | 2 | 0
5:30 | 3263 | 902 | 1563 | 0 | 204.5 | 2945 | 205.5 | 0 | 65.5 | 101 | 0 | 2.5 | 0
6:00 | 3217 | 902 | 1539 | 0 | 137 | 2901 | 206 | 0 | 41 | 96 | 0 | 3 | 0
6:30 | 3166 | 902 | 1556 | 0 | 132 | 2917.5 | 186.5 | 0 | 49 | 94 | 17 | 3.5 | 0 | [7 empty] | Coal
7:00 | 3115 | 902 | 1573 | 0 | 127 | 2934 | 167 | 0 | 57 | 92 | 34 | 4 | 0
7:30 | 3110.5 | 902 | 1522.5 | 0 | 162 | 2894 | 167.5 | 0 | 57 | 95 | 78 | 2 | 0 | [6 empty] | Oil
8:00 | 3106 | 902 | 1472 | 0 | 197 | 2854 | 168 | 0 | 57 | 98 | 122 | 0 | 0
8:30 | 3104.5 | 898.5 | 1497 | 0 | 154 | 2830.5 | 168 | 0 | 37 | 98 | 200.5 | 0 | 0
9:00 | 3103 | 895 | 1522 | 0 | 111 | 2807 | 168 | 0 | 17 | 98 | 279 | 0 | 0
9:30 | 3107 | 895 | 1499 | 0 | 109 | 2804 | 188 | 0 | 16.5 | 98 | 317.5 | 0 | 0
10:00 | 3111 | 895 | 1476 | 0 | 107 | 2801 | 208 | 0 | 16 | 98 | 356 | 0 | 0
10:30 | 3144.5 | 895 | 1517.5 | 0 | 77 | 2826.5 | 208 | 0 | 16 | 105 | 379 | 0.5 | 0
11:00 | 3178 | 895 | 1559 | 0 | 47 | 2852 | 208 | 0 | 16 | 112 | 402 | 1 | 0
11:30 | 3270 | 895.5 | 1596 | 0 | 163 | 2899.5 | 207.5 | 0 | 17.5 | 113 | 402 | 1 | 0
12:00 | 3362 | 896 | 1633 | 0 | 279 | 2947 | 207 | 0 | 19 | 114 | 402 | 1 | 0
12:30 | 3461.5 | 896 | 1708 | 0 | 302.5 | 2983 | 206.5 | 0 | 26 | 126 | 387 | 1.5 | 0
13:00 | 3561 | 896 | 1783 | 0 | 326 | 3019 | 206 | 0 | 33 | 138 | 372 | 2 | 0
13:30 | 3561 | 896 | 1783 | 0 | 326 | 3019 | 206 | 0 | 33 | 138 | 372 | 2 | 0
14:00 | 3561 | 896 | 1783 | 0 | 326 | 3019 | 206 | 0 | 33 | 138 | 372 | 2 | 0
14:30 | 3452.5 | 896 | 1668 | 0 | 326 | 3028.5 | 205.5 | 0 | 25 | 131 | 281 | 3 | 0
15:00 | 3344 | 896 | 1553 | 0 | 326 | 3038 | 205 | 0 | 17 | 124 | 190 | 4 | 0
15:30 | 3297 | 896 | 1498 | 0 | 321.5 | 3029.5 | 205 | 0 | 17 | 126 | 145 | 2 | 0
16:00 | 3250 | 896 | 1443 | 0 | 317 | 3021 | 205 | 0 | 17 | 128 | 100 | 0 | 0
16:30 | 3210 | 895.5 | 1425 | 0 | 368 | 2986 | 205.5 | 0 | 26 | 120 | 56.5 | 0 | 0
17:00 | 3170 | 895 | 1407 | 0 | 419 | 2951 | 206 | 0 | 35 | 112 | 13 | 0 | 0
17:30 | 3412.5 | 895.5 | 1587.5 | 0 | 679.5 | 3025.5 | 206 | 0 | 126 | 126 | 6.5 | 1.5 | 27.5
18:00 | 3655 | 896 | 1768 | 0 | 940 | 3100 | 206 | 0 | 217 | 140 | 0 | 3 | 55
18:30 | 3596.5 | 895.5 | 1806 | 0 | 893 | 3196 | 206.5 | 0 | 199 | 139 | 0 | 2.5 | 39
19:00 | 3538 | 895 | 1844 | 0 | 846 | 3292 | 207 | 0 | 181 | 138 | 0 | 2 | 23
19:30 | 3618 | 896 | 1929 | 0 | 632 | 3324 | 207 | 0 | 189 | 136 | 0 | 3 | 23
20:00 | 3676 | 895 | 1925 | 0 | 567 | 3338 | 207 | 0 | 139 | 136 | 0 | 4 | 23
20:30 | 3624 | 895.5 | 1932 | 0 | 546 | 3354.5 | 207 | 0 | 139 | 137 | 0 | 2.5 | 11.5
21:00 | 3572 | 896 | 1939 | 0 | 525 | 3371 | 207 | 0 | 139 | 138 | 0 | 1 | 0
21:30 | 3560 | 896 | 1923 | 0 | 505 | 3371 | 207 | 0 | 139 | 140 | 0 | 0.5 | 7.5
22:00 | 3548 | 896 | 1907 | 0 | 485 | 3371 | 207 | 0 | 139 | 142 | 0 | 0 | 15
22:30 | 3541.5 | 895.5 | 1864 | 0 | 428 | 3359.5 | 207 | 0 | 115 | 140 | 0 | 0 | 15
23:00 | 3535 | 895 | 1821 | 0 | 371 | 3348 | 207 | 0 | 91 | 138 | 0 | 0 | 15
23:30 | 3491.5 | 895.5 | 1837 | 0 | 342 | 3321.5 | 207 | 0 | 91 | 135 | 0 | 0 | 7.5 |  |  | Max Temp. in Dhaka |  | 32.3°C
24:00 | 3448 | 896 | 1853 | 0 | 313 | 3295 | 207 | 0 | 91 | 132 | 0 | 0 | 0
Executive Engineer
Network Operation Division
Page 5 of 7
GAS
Oil
HVDC
COAL
HYDRO
SOLAR
Total Energy Gen 242.884 MKWHr Energy Not Served 0.126 MKWHr Energy Requirement 243.009 MKWHr
Note on W13: Author:

## Generation
g | 2023-10-27
Si No | Unit | 1:00 | 2:00 | 3:00 | 4:00 | 5:00 | 6:00 | 7:00 | 8:00 | 9:00 | 10:00 | 11:00 | 12:00 | 13:00 | 14:00 | 15:00 | 16:00 | 17:00 | 18:00 | 18:30 | 19:00 | 19:30 | 20:00 | 21:00 | 22:00 | 23:00 | 24:00 | KWH
1 | Karnaphuli Hydro PP Unit-1, 2 & 3 | 130 | 130 | 129 | 130 | 130 | 131 | 132 | 133 | 133 | 133 | 133 | 132 | 131 | 130 | 130 | 130 | 131 | 131 |  | 132 | 132 | 132 | 132 | 132 | 132 | 132 | 3158122
2 | Karnaphuli Hydro PP Unit-4 & 5 | 75 | 75 | 75 | 75 | 75 | 75 | 35 | 35 | 35 | 75 | 75 | 75 | 75 | 75 | 75 | 75 | 75 | 75 |  | 75 | 75 | 75 | 75 | 75 | 75 | 75 | 1660000
3 | Chattogram TPP-1
4 | Chattogram TPP-2
5 | Raozan 25 MW PP | 8 | 8 | 8 | 8 | 8 | [11 empty] | 0 | 12 |  | 0 | [5 empty] | 0 | 66537
| Teknaf 20MW PP (Solartech) | [5 empty] | 0 | 4 | 10 | 15 | 18 | 19 | 20 | 11 | 14 | 12 | 5 | 0 | [9 empty] | 130545
6 | Sikalbaha 225MW CCPP (Gas) | 177 | 173 | 166 | 167 | 167 | 167 | 173 | 176 | 192 | 206 | 209 | 216 | 214 | 218 | 217 | 219 | 221 | 221 |  | 218 | 217 | 218 | 219 | 215 | 215 | 188 | 4612032
7 | Sikalbaha 225MW CCPP(Oil)
8
9 | Sikalbaha 150MW GTPP
10 | Sikalbaha 150MW GTPP(Oil)
| Dohazari -Kalaish 100 MW Peaking | 17 | 17 | 17 | 17 | 17 | 17 | 17 | 17 | 17 | 16 | 16 | 19 | 33 | 17 | 17 | 17 | 17 | 17 |  | 17 | 17 | 17 | 17 | 17 | 17 | 17 | 421546
12 | Hathazari 100 MW peaking PP | 56 | 56 | 56 | 56 | 56 | 24 | 24 | 24 | 0 | [7 empty] | 2 | 26 |  | 66 | 74 | 74 | 74 | 74 | 74 | 74 | 795888
| Sikalbaha 105 MW PP (Baraka Sikalbaha) | 17 | 17 | 17 | 17 | 17 | 17 | 17 | 17 | 17 | 17 |  | 17 | 17 | 17 | 17 | 17 | 17 | 17 |  | 17 | 17 | 17 | 17 | 17 | 17 | 17 | 408982
Daudkandi 200 MW PP (B.Trac)
14 | Titas 50 MW Peaking PP
15 | 210 MW Siddhirgonj TPP
16 | Siddhirgonj 2*120 MW GTPP
17 | Siddhirganj 335 MW CCPP | 270 | 270 | 270 | 250 | 250 | 250 | 250 | 250 | 250 | 250 | 250 | 285 | 286 | 250 | 250 | 250 | 250 | 282 |  | 280 | 280 | 280 | 280 | 282 | 277 | 278 | 6429757
18 | Kodda 300 MW PP Unit-2 (Summit) | [16 empty] | 0 | 15 |  | 0 | [5 empty] | 0 | 62730
19 | Ashuganj 195 MW PP (APSCL-United) | [25 empty] | 0 | 0
20 | Ghorasal TPP (Unit-1&2)
21 | Ghorasal Repowered CCPP:Unit-3 (GT
22 | Ghorasal Repowered CCPP Unit-4 | 170 | 170 | 130 | 130 | 130 | 130 | 130 | 130 | 130 | 130 | 130 | 130 | 170 | 170 | 170 | 130 | 123 | 170 |  | 170 | 170 | 170 | 170 | 170 | 170 | 170 | 3613750
23 | Ghorasal TPP Unit-5
24 | Ghorasal 6
25 | Ghorasal 365 MW CCPP Unit-7
26 | SS Power I | 400 | 400 | 400 | 400 | 350 | 320 | 320 | 430 | 450 | 453 | 503 | 503 | 500 | 501 | 495 | 495 | 495 | 495 |  | 494 | 496 | 495 | 495 | 494 | 450 | 420 | 10887271
28 | Ashuganj TPP Unit- 3
29 | Ashuganj TPP Unit- 4
30 | Ashuganj TPP Unit- 5
32 | Ashuganj 50 MW PP | [16 empty] | 0 | 10 |  | 10 | 10 | 0 |  |  |  | 0 | 23760
33 | Ashuganj 225 MW CCPP | 200 | 206 | 212 | 214 | 213 | 174 | 162 | 163 | 144 | 144 | 170 | 200 | 209 | 183 | 183 | 152 | 152 | 210 |  | 198 | 190 | 183 | 173 | 173 | 173 | 175 | 4402000
34 | Ashuganj 450 MW CCPP(South) | 230 | 230 | 230 | 230 | 230 | 230 | 230 | 230 | 230 | 230 | 230 | 270 | 275 | 275 | 275 | 275 | 275 | 290 |  | 275 | 290 | 300 | 275 | 265 | 270 | 270 | 6262000
| Ashuganj 450 MW CCPP(North) | 280 | 280 | 280 | 280 | 280 | 280 | 280 | 275 | 280 | 280 | 290 | 310 | 280 | 280 | 280 | 280 | 280 | 305 |  | 285 | 300 | 315 | 285 | 280 | 280 | 280 | 7206200
| Ashuganj 420 MW CCPP(East) | 230 | 230 | 230 | 230 | 230 | 230 | 230 | 230 | 230 | 230 | 240 | 240 | 260 | 260 | 260 | 230 | 230 | 350 |  | 250 | 240 | 240 | 240 | 240 | 240 | 240 | 5971700
35 | Ashuganj 55 MW PP (Precision)
36 | Chandpur 150 MW CCPP
37 | Tongi 80 MW GTPP
38 | Haripur GTPP
39 | Haripur 412 MW CCPP | 352 | 407 | 406 | 402 | 361 | 354 | 300 | 300 | 287 | 281 | 286 | 337 | 404 | 335 | 302 | 302 | 302 | 351 |  | 407 | 424 | 424 | 409 | 408 | 406 | 406 | 8638460
| Meghnaghat Unique power | 88 | 89 | 98 | 78 | 86 | 63 | 100 | 38 | 97 | 62 | 100 | 100 | 93 | 96 | 93 | 75 | 28 | 32 |  | 100 | 100 | 100 | 100 | 48 | 100 | 76 | 1710909
Summit Meghanghat-2 589 MW(Gas)
40 | Meghnaghat 450 MW CCPP(MPL) | 225 | 225 | 225 | 170 | 170 | 170 | 170 | 170 | 170 | 170 | 170 | 170 | 170 | 170 | 170 | 160 | 160 | 225 |  | 225 | 225 | 225 | 225 | 225 | 170 | 170 | 4663300
41 | Haripur 360 MW CCPP(HPL) | 276 | 277 | 277 | 252 | 252 | 252 | 252 | 252 | 242 | 242 | 262 | 302 | 332 | 248 | 247 | 247 | 247 | 332 |  | 301 | 300 | 302 | 302 | 341 | 341 | 342 | 6692000
42 | RPCL 210MW CCPP | 76 | 75 | 75 | 75 | 76 | 76 | 33 | 32 | 29 | 29 | 30 | 30 | 30 | 30 | 32 | 33 | 33 | 33 |  | 43 | 55 | 84 | 85 | 84 | 101 | 101 | 1237440
43 | Sutiakhali 50 MW Solar PP | [7 empty] | 13 | 33 | 44 | 50 | 52 | 48 | 13 | 24 | 13 | 1 | 0 | [8 empty] | 307160
44 | Fenchugonj CCPP Phase-1 | 43 | 43 | 43 | 43 | 43 | 43 | 43 | 43 | 43 | 43 | 43 | 43 | 40 | 40 | 42 | 42 | 43 | 43 |  | 43 | 43 | 43 | 43 | 43 | 43 | 43 | 1011000
45 | Fenchugonj CCPP Phase-2
46 | Shajibazar 330 MW CCPP
47 | Shahjibazar GTPP Unit- 8 & 9 | 57 | 57 | 57 | 40 | 40 | 40 | 40 | 40 | 40 | 40 | 40 | 40 | 58 | 60 | 55 | 59 | 61 | 60 |  | 59 | 59 | 59 | 56 | 57 | 57 | 57 | 1198752
48 | Shahjibazar 86 MW PP (Shahjibazar) | [25 empty] | 40 | 6720
Shahjibazar 100 MW GTPP
49 | Shahjibazar 50MW PP (EPL)
50 | Sylhet 225 MW CCPP | 135 | 135 | 135 | 135 | 135 | 135 | 135 | 135 | 135 | 135 | 135 | 130 | 130 | 130 | 130 | 130 | 130 | 130 |  | 132 | 133 | 133 | 133 | 133 | 133 | 70 | 3186370
51 | Sylhet 20 MW GTPP | 18 | 18 | 18 | 18 | 18 | 18 | 17 | 17 | 17 | 17 | 17 | 16 | 16 | 16 | 16 | 16 | 17 | 17 |  | 18 | 18 | 18 | 17 | 18 | 18 | 18 | 397000
52 | Sylhet 50 MW PP (EPL)
53 | Sylhet 10MW PP (Desh) | 10 | 10 | 10 | 10 | 10 | 10 | 10 | 10 | 10 | 10 | 10 | 10 | 10 | 10 | 10 | 10 | 10 | 10 |  | 10 | 10 | 10 | 10 | 10 | 10 | 10 | 250920
54 | Hobiganj 11 MW PP Cofidence-E | 2 | 8 | 8 | 8 | 8 | 8 | 8 | 8 | 8 | 8 | 8 | 8 | 8 | 8 | 8 | 8 | 2 | 2 |  | 2 | 2 | 2 | 2 | 2 | 2 | 2 | 144386
55 | Fenchugonj 51 MW PP (Barakatullah)
56 | Shahjahanulla 25 MW PP | 16 | 16 | 16 | 16 | 16 | 16 | 16 | 16 | 16 | 16 | 16 | 16 | 16 | 16 | 16 | 16 | 16 | 0 |  | 8 | 16 | 16 | 16 | 16 | 16 | 16 | 366768
57 | Bibiana-II 341 MW CCPP (Summit) | 290 | 290 | 280 | 275 | 265 | 280 | 270 | 280 | 265 | 265 | 280 | 300 | 310 | 280 | 290 | 275 | 270 | 290 |  | 265 | 310 | 300 | 310 | 280 | 270 | 290 | 6886500
| Bibiyana South 400 MW | 300 | 300 | 300 | 300 | 300 | 300 | 300 | 290 | 300 | 300 | 310 | 310 | 310 | 310 | 310 | 310 | 268 | 310 |  | 310 | 310 | 310 | 310 | 310 | 310 | 310 | 7276200
58 | Nababganj 55 MW PP (Southern power ) | [16 empty] | 17 | 17 |  | 0 | [5 empty] | 0 | 53625
59 | Tangail Palli Power Gen 22 MW | 6 | [21 empty] | 6 | 6 | 0 |  | 39120
60 | Barabkunda 22 MW PP (Regent) | 12 | 12 | 12 | 12 | 12 | 12 | 12 | 12 | 12 | 12 | 12 | 12 | 12 | 12 | 12 | 12 | 12 | 12 |  | 12 | 12 | 12 | 12 | 12 | 12 | 12 | 278832
61 | Narshingdi 22 MW PP (Doreen) | 18 | 18 | 18 | 18 | 18 | 18 | 18 | 18 | 18 | 18 | 18 |  | 18 | 18 | 18 | 18 | 18 | 18 |  | 18 | 18 | 18 | 18 | 18 | 18 | 18 | 382428
62 | Tangail 22 MW PP (Doreen) | 16 | 16 | 16 | 16 | 16 | 16 | 16 | 16 | 18 | 18 | 18 | 18 | 18 | 18 | 18 | 18 | 18 | 19 |  | 15 | 19 | 19 | 19 | 19 | 19 | 19 | 408744
63 | Impoprt (Tripura) | 120 | 116 | 112 | 106 | 106 | 96 | 92 | 98 | 98 | 98 | 112 | 114 | 138 | 130 | 124 | 128 | 112 | 140 |  | 138 | 136 | 136 | 138 | 142 | 138 | 132 | 2853120
64 | Malancha, Ctg. EPZ (United) | 26 | 28 | 35 | 40 | 40 | 40 | 40 | 32 | 32 | 32 | 30 | 30 | 36 | 36 | 32 | 32 | 42 | 42 |  | 42 | 42 | 42 | 42 | 42 | 42 | 42 | 897120
65 | Feni 22 MW PP (Doreen) | 18 | 18 | 18 | 18 | 18 | 18 | 18 | 18 | 18 | 18 | 15 | 17 | 15 | 15 | 18 | 18 | 18 | 18 |  | 18 | 18 | 18 | 18 | 18 | 18 | 18 | 416700
66 | Feni 11 MW PP (Doreen) | 11 | 11 | 11 |  | 11 | 11 | 11 | 11 | 11 | 11 |  | 10 | 10 | 10 | 10 | 10 | 10 | 10 |  | 10 | 10 | 10 | 10 | 11 | 11 | 11 | 225900
67 | Jangalia 33 MW PP (Summit) | 33 | 33 | 33 | 33 | 33 | 33 | 33 | 33 | 33 | 33 | 33 | 33 | 33 | 33 | 33 | 33 | 33 | 33 |  | 33 | 33 | 33 | 33 | 33 | 33 | 33 | 819200
68 | Cumilla 25 MW PP (Summit) | 12 | 12 | 12 | 12 | 12 | 12 | 12 | 12 | 12 | 12 | 12 | 12 | 12 | 12 | 12 | 12 | 12 | 12 |  | 12 | 12 | 12 | 12 | 12 | 12 | 12 | 289000
69 | Summit Ashulia | 19 | 19 | 19 | 19 | 19 | 19 | 19 | 19 | 19 | 19 | 19 | 19 | 19 | 19 | 19 | 19 | 19 | 19 |  | 19 | 19 | 19 | 19 | 19 | 19 | 19 | 456000
70 | Summit Madhabdi | 13 | 13 | 13 | 13 | 13 | 13 | 13 | 13 | 12 | 12 | 12 | 12 | 10 | 10 | 6 | 6 | 6 | 8 |  | 12 | 12 | 12 | 12 | 12 | 12 | 12 | 270360
71 | Maona 33 MW PP(Summit) | 33 | 33 | 33 | 33 | 33 | 33 | 33 | 33 | 33 | 33 | 33 | 33 | 33 | 8 | 8 | 33 | 33 | 33 |  | 33 | 33 | 33 | 33 | 33 | 33 | 33 | 770040
72 | Rupganj 33 MW PP(Summit) | 31 | 31 | 32 | 32 | 32 | 33 | 33 | 33 | 33 | 33 | 33 | 32 | 32 | 32 | 32 | 32 | 32 | 32 |  | 32 | 32 | 32 | 32 | 32 | 33 | 33 | 783900
73 | Ghorashal 108 MW PP (Regent)
| Feni Lanka Power | 15 | [23 empty] | 12 | 17 | 37620
| Chowmuhani 113 MW | 9 | 9 | 9 | 9 | 9 | 9 | 9 | 9 | 0 | [7 empty] | 0 | 28 |  | 28 | 28 | 28 | 28 | 28 | 15 | 0 | 205800
| Manikgonj 162MW PP(MPGL) | [16 empty] | 0 | 35 |  | 0 | [5 empty] | 0 | 36000
77 | Siddhirganj 100 PP(Dutch Bangla) | [16 empty] | 4 | 12 |  | 24 | 0 | [5 empty] | 34176
78 | Gazipur 52 MW PP | 8 | [15 empty] | 0 | 8 |  | 0 | [6 empty] | 19925
79 | Kodda 150 MW PP | 16 | [5 empty] | 16 | 16 | 0 | [7 empty] | 16 | 120 |  | 98 | 98 | 48 | 48 | 48 | 0 | 0 | 422880
80 | Jamalpur 95 MW PP(Powerpac)
81 | Jangalia 52 MW PP (Lakdanavi) | 52 | 52 | 52 | 52 | 25 |  |  | 8 | 0 |  |  | 43 | 52 | 51 | 51 | 51 | 51 | 26 |  | 49 | 34 | 16 | 8 | 8 | 16 | 42 | 702686
| Gazipur 100 MW PP | 17 | 17 | [14 empty] | 2 | 21 |  | 0 | [5 empty] | 0 | 86400
| Kaptai 7 MW Solar PP | [5 empty] | 0 | 1 | 2 | 3 | 4 | 4 | 4 | 4 | 3 | 2 | 1 | 0 | [9 empty] | 28801
| Jodiac Power | [7 empty] | 8 | 0 |  |  | 9 | 17 | 17 | 17 | 17 | 17 | 17 |  | 17 | 17 | 17 | 17 | 17 | 17 | 17 | 264968
| Karnaphuli Power Ltd. | 6 | 17 | 17 | 17 | 17 | 17 | 17 | 17 | 17 | 17 | 0 | 13 | 17 | 17 | 17 | 17 | 17 | 17 |  | 17 | 17 | 17 | 17 | 17 | 17 | 17 | 408145
82 | Madanganj 102 PP(Summit) | 34 | 17 | [14 empty] | 2 | 17 |  | 26 | 5 | 2 | 0 |  |  | 0 | 85014
83 | Pagla (DPA )
84 | B.Baria (Aggreko) 85MW
85 | Keraniganj 100 MW PP (Powerpac) | [25 empty] | 0 | 0
86 | Meghnaghat CCPP ( Summit) | 156 | 158 | 211 | 141 | 143 | 135 | 155 | 135 | 152 | 140 | 152 | 152 | 145 | 140 | 140 | 138 | 146 | 145 |  | 146 | 145 | 148 | 148 | 146 | 151 | 147 | 3560233
87 | Meghnaghat 100 MW(IEL) | 9 | 8 | 9 | [13 empty] | 0 | 6 |  | 0 | [5 empty] | 0 | 37440
| Meghnaghat 104 MW PP (OPCL) |  |  | 2 | 16 | [12 empty] | 0 | 17 |  | 17 | 17 | [5 empty] | 60480
88 | Ghorashal 78.5 MW PP(MAX)
90 | Ashuganj 53MW PP (United)
91 | Juldah 100 MW Unit-1 (Acorn) | 12 | 12 | 12 | 12 | 12 |  |  |  |  | 12 | 0 | 12 | 12 | 12 | 12 | 12 | 12 | 12 |  | 12 | 12 | 12 | 12 | 12 | 12 | 12 | 210120
92 | Fenchuganj 44 MW (Energyprima) | 49 | 49 | 49 | 30 | 5 | 5 | 5 | 5 | 5 | 5 | 5 | 5 | 5 | 5 | 5 | 5 | 5 | 13 |  | 49 | 49 | 49 | 49 | 49 | 49 | 49 | 584352
93 | Ashuganj 51 MW PP (Midland) | 51 | 51 | 5 | 5 | 5 | 5 | 5 | 5 | 5 | 5 | 5 | 5 | 5 | 5 | 5 | 5 | 5 | 19 |  | 51 | 51 | 51 | 51 | 51 | 51 | 51 | 584700
94 | Gagnagar 102 MW PP (Digital Power) | 8 | 8 | 8 | 8 | 8 | [11 empty] | 8 | 8 |  | 0 | [6 empty] | 57744
95 | Patenga 50MW PP (Baraka) | 6 | 6 | 6 | 6 | 6 | 6 | 6 | 6 | 6 | 6 | 0 | 6 | 6 | 6 | 6 | 6 | 6 | 6 |  | 6 | 6 | 6 | 6 | 6 | 6 | 6 | 142560
96 | Chattogram 108 MW PP (ECPV) | [20 empty] | 0 |  |  |  |  | 0 | 0
97 | katpotti 52 MW | [26 empty] | 0
98 | Bosila 108 MW PP(CLC)
99 | Madanganj-55 MW PP(Summit) | [16 empty] | 0 | 8 |  | 0 | [5 empty] | 0 | 32725
100 | Manikganj 55 MW PP (Northern) | [16 empty] | 0 | 17 |  | 17 | 0 |  |  |  |  | 0 | 30460
101 | Kushiara 163 MW CCPP (KP) | 163 | 163 | 120 | 120 | 120 | 120 | 120 | 120 | 120 | 120 | 120 | 120 | 163 | 120 | 120 | 120 | 120 | 163 |  | 163 | 163 | 163 | 163 | 163 | 163 | 163 | 3445609
102 | Sarishabari 3 MW Solar Plant | [6 empty] | 0 | 1 | 2 | 2 | 2 | 2 | 2 | 2 | 1 | 0 | 0 | [9 empty] | 13350
103 | Kamalaghat 54 MW PP(Banco Energy) | [16 empty] | 17 | 17 |  | 17 | 17 | 17 | 0 |  |  | 0 | 60840
104 | Keranigonj 300 MW PP (APR)
105 | Bramhangoan 100 MW PP (Aggreko)
106 | Mymensingh 200 MW PP (United) | 58 | 45 | 35 | 25 | 8 |  | 15 | 35 | 8 | 8 | 8 | 24 | 24 | 24 | 24 | 9 | 9 | 12 |  | 112 | 70 | 45 | 24 | 24 | 8 | 8 | 688800
112 | Aurahati 100MW PP (Aggreko)
114 | Kodda 149 MW PP Unit-1 (Summit) | 17 | 17 | 17 | 17 | 17 | 17 | [19 empty] | 8 | 116208
115 | Juldah 100 MW PP Unit-3 (Acorn) | 12 | 12 | 12 | 12 | 12 | 12 | 12 | 12 | 12 | 12 | 4 | 12 | 12 | 12 | 12 | 12 | 12 | 12 |  | 12 | 12 | 12 | 12 | 12 | 12 | 12 | 278400
116 | Chandpur 200 MW (Desh energy) | 17 | 17 | 17 | 17 | 17 |  |  | 1 | 0 |  |  | 14 | 17 | 17 | 17 | 17 | 17 | 17 |  | 17 | 17 | 17 | 17 | 17 | 17 | 17 | 339840
117 | Ashuganj 150 MW PP (Midland) | [16 empty] | 3 | 35 |  | 46 | 0 | [5 empty] | 95345
118 | Bibiyana-III 400 MW CCPP | 342 | 344 | 344 | 343 | 344 | 327 | 329 | 332 | 332 | 332 | 348 | 362 | 366 | 368 | 368 | 344 | 320 | 367 |  | 316 | 342 | 362 | 340 | 331 | 332 | 332 | 8251000
| Jamalpur 115 MW PP (United) | 19 | 19 | 19 | 19 | 19 | 9 | 18 | 18 | 18 | 18 | 18 | 28 | 28 | 28 | 28 | 28 | 56 | 88 |  | 89 | 89 | 89 | 89 | 49 | 28 | 8 | 841200
| Anwara 300 MW PP (United) | 16 | 16 | 16 | 16 | 16 | 16 | 16 | 16 | 16 | 0 | 0 | 45 | 45 | 45 | 45 | 45 | 45 | 160 |  | 155 | 120 | 120 | 120 | 120 | 45 | 45 | 1282145
| Juldah unit-2 (Acorn) | 12 | 12 | 12 | 12 | 12 |  |  | 12 | 0 |  |  | 12 | 12 | 12 | 12 | 12 | 12 | 12 |  | 12 | 12 | 12 | 12 | 12 | 12 | 12 | 254400
| Anlima Energy Ltd. | 17 | 17 | 17 | 17 | 17 |  |  | 10 | 0 |  |  | 10 | 32 | 34 | 34 | 34 | 34 | 34 |  | 34 | 34 | 34 | 34 | 34 | 34 | 34 | 550745
| Bhairob 54.5 MW | 17 | 17 | 17 | 17 | 17 | 17 | 17 | 17 | 17 | 17 | 17 | 17 | 17 | 17 | 17 | 17 | 17 | 17 |  | 17 | 17 | 17 | 17 | 17 | 17 | 17 | 443520
| Spectra Solar Plant Ltd. | [6 empty] | 4 | 13 | 21 | 27 | 31 | 30 | 29 | 23 | 16 | 7 | 1 | 0 | [8 empty] | 178252
| Chandpur 115(Doreen) | 18 | 18 | 18 | 18 | 18 |  |  | 11 | 0 |  |  | 17 | 18 | 18 | 17 | 23 | 36 | 48 |  | 72 | 72 | 72 | 72 | 72 | 69 | 24 | 692160
| Kanchan Purbachal Power Generation Ltd. | 17 | 17 | 17 | 17 | 17 | 17 | 0 | [14 empty] | 17 | 17 | 17 | 17 | 0 | 254520
| Mirsharai 150 MW (Oil) | 163 | 163 | 100 | 34 | 17 | [20 empty] | 0 | 515200
Mirsharai 150 MW (Gas)
| Cox's Bazar Wind | 0 | 2 | 1 | 2 | 2 | 3 | 4 | 0 | 0 | 0 | 1 | 1 | 2 | 1 | 4 | 0 | 0 | 3 |  | 2 | 3 | 4 | 1 | 0 | 0 | 0 | 34560
| Matarbari 2*600 MW (CPGCL) | 346 | 343 | 345 | 344 | 344 | 345 | 349 | 336 | 344 | 340 | 343 | 347 | 342 | 342 | 342 | 346 | 320 | 256 |  | 259 | 258 | 260 | 260 | 259 | 260 | 260 | 7716363
120 | Eastern Zone Total | 6198 | 6198 | 6019 | 5704 | 5523 | 5224 | 5146 | 5257 | 5242 | 5258 | 5427 | 5913 | 6194 | 5824 | 5780 | 5608 | 5548 | 6667 |  | 6684 | 6614 | 6573 | 6436 | 6327 | 6127 | 5979 | 142716480
121
122
123 | Khulna 60MW
124 | Khulna 115 MW PP (KPCL-1 & 3)
| Khulna 115 PP MW (KPCL-2) | [16 empty] | 0 | 16 |  | 0 | [6 empty] | 15360
125 | Khulna 330 MW CCPP (GAS)
126 | Khulna 330 MW CCPP (OIL)
127 | Khulna (Aggreeco) 55MW
128 | Faridpur 50 MW Peaking PP
Khulna 225 MW CCPP
Kulna 225 MW CCPP (GAS)
129 | Rupsha 105 MW PP (Orion rupsha) | [16 empty] | 8 | 17 | [8 empty] | 26880
130 | Mongla Orion 100 MW Solar PP | [8 empty] | 54 | 70 | 77 | 67 | 67 | 32 | 19 | 19 | 3 | 0 | [8 empty] | 466560
131 | Rampal 1320 MW (BIFPCL) | 703 | 702 | 686 | 647 | 638 | 602 | 606 | 353 | 354 | 351 | 351 | 352 | 353 | 354 | 352 | 353 | 353 | 353 |  | 351 | 352 | 352 | 350 | 347 | 352 | 355 | 10698182
132 | United Payra Power Ltd. | [25 empty] | 0
133 | Bhola Nutan Biddut BD LTD (GAS) | 190 | 190 | 190 | 190 | 190 | 190 | 180 | 180 | 180 | 180 | 180 | 180 | 220 | 180 | 180 | 180 | 180 | 188 |  | 180 | 220 | 220 | 220 | 220 | 180 | 180 | 4744064
Bhola Nutan Biddut BD LTD (OIL)
| Barisal 110 MW PP (Summit ) | [16 empty] | 0 | 16 |  | 0 | [5 empty] | 0 | 9792
Barisal GT PP Unit-1& 2
136 | Barisal 307 MW | 150 | 150 | 150 | 150 | 150 | 150 | 150 | 150 | 150 | 150 | 150 | 150 | 150 | 150 | 150 | 150 | 150 | 150 |  | 150 | 150 | 150 | 150 | 150 | 150 | 150 | 3665500
137 | Bhola 95 MW PP (Aggreko)
| Bhola 225 MW CCPP | 100 | 100 | 100 | 100 | 100 | 80 | 80 | 80 | 80 | 80 | 80 | 80 | 124 | 80 | 80 | 80 | 72 | 124 |  | 130 | 130 | 130 | 130 | 130 | 100 | 100 | 2286000
140 | Bhola 33 MW PP (Venture) | 24 | 23 | 22 | 21 | 19 | 19 | 16 | 15 | 14 | 15 | 15 | 18 | 19 | 18 | 18 | 16 | 14 | 22 |  | 22 | 23 | 24 | 23 | 24 | 24 | 23 | 462700
141 | Noapara 100 MW PP (Bangla Trac)
142 | Noapara 40 MW PP (Khanjahan Ali)
143 | Gopalganj 100 MW Peaking PP
144 | Bheramara GTPP Unit-3
145 | Madhumati 100 MW PP | [16 empty] | 0 | 15 |  | 0 | [5 empty] | 0 | 1872
146 | Bheramara HVDC | 901 | 902 | 902 | 901 | 902 | 902 | 902 | 902 | 895 | 895 | 895 | 896 | 896 | 896 | 896 | 896 | 895 | 896 |  | 895 | 896 | 895 | 896 | 896 | 895 | 896 | 22168727
147 | Bheramara 410 MW CCPP
148 | Payra 1320 MW | 660 | 540 | 500 | 500 | 500 | 500 | 500 | 550 | 520 | 520 | 520 | 560 | 640 | 660 | 660 | 640 | 600 | 610 |  | 760 | 780 | 800 | 830 | 840 | 800 | 780 | 16872100
149
150 | Barapukuria TPP Unit-1
151 | Barapukuria TPP Unit-2
152 | Barapukuria 275 MW TPP Unit-3 | 170 | 170 | 170 | 170 | 170 | 170 | 170 | 170 | 170 | 170 | 170 | 170 | 170 | 170 | 170 | 170 | 170 | 170 |  | 170 | 170 | 170 | 170 | 170 | 170 | 170 | 4137000
153 | Baghabari 71 MW GTPP
156 | Baghabari 100 MW GTPP
Baghabari 50 MW Peaking PP
| Sirajgonj 6.55 MW Solar | [7 empty] | 1 | 3 | 4 | 5 | 5 | 4 | 4 | 2 | 1 | 0 | [9 empty] | 34860
157 | Sirajgonj 225MW CCPP Unit-1 (Gas) | 151 | 151 | 151 | 140 | 140 | 130 | 130 | 130 | 130 | 130 | 130 | 130 | 142 | 157 | 153 | 152 | 153 | 155 |  | 159 | 160 | 160 | 160 | 161 | 161 | 161 | 3750891
158 | Sirajgonj 225MW CCPP Unit-1(Oil)
Sirajgonj 225 MW CCPP Unit-2 (Gas)
Sirajgonj 225 MW CCPP Unit-2 (Oil)
159 | Sirajgonj 225MW CCPP Unit-3 (Gas)
Sirajgonj 225MW CCPP Unit-3 (Oil)
| Sirajgonj 400 MW CCPP Unit-4 | 229 | 237 | 237 | 270 | 282 | 250 | 250 | 230 | 230 | 230 | 230 | 241 | 275 | 256 | 243 | 180 | 180 | 287 |  | 290 | 291 | 291 | 296 | 308 | 270 | 270 | 6143927
160 | Sirajgonj 400MW CCPP Unit-4 (Oil)
161 | Bera 70 MW Peaking PP | 4 | 4 | [24 empty] | 10560
162 | Bogra 22 MW PP (GBB)
163 | Bogura 20 MW PP (Energyprima)
164 | Ullapara 11 MW PP (Summit) | 11 | 11 | 11 | 11 | 11 | 11 | 11 | 11 | 11 | 11 | 11 | 11 | 11 | 11 | 11 | 11 | 11 | 11 |  | 11 | 11 | 11 | 11 | 11 | 11 | 11 | 217728
165 | Amnura 50 MW PP(Sinha) | [25 empty] | 0 | 0
166 | Katakhali 50 MW PP (Northern)
167 | Katakhali 50 MW Peaking PP
168 | Santahar 50 MW Peaking PP
169 | Natore 52 MW PP (Rajlanka) | [25 empty] | 0 | 0
170 | Chapainawabganj 100 MW Peaking PP | [16 empty] | 0 | 54 |  | 0 | [5 empty] | 0 | 54152
171 | Baghabari 200 MW PP (Paramount)
| Bagura 113 MW PP (Confidence)-2 | [16 empty] | 0 | 4 |  | 0 | [5 empty] | 0 | 18336
172 | Confidence Power Bogura Unit-1 113 MW | [16 empty] | 0 | 35 |  | 0 | [5 empty] | 0 | 19296
173 | Rangpur 20 MW GTPP
175 | Saidpur 20 MW GTPP
176 | Rangpur 113 MW PP (Confidence) | [16 empty] | 0 | 34 |  | 33 | 19 | 0 |  |  |  | 0 | 85516
177 | Sympa Solar Power 8MW | [8 empty] | 5 | 5 | 6 | 6 | 5 | 4 | 3 | 1 | 0 | [9 empty] | 41356
178 | Energypac Power Venture Thakurgaon Ltd. | [16 empty] | 0 | 35 |  | 0 | [5 empty] | 0 | 41280
| Intraco Solar 30 MW | [6 empty] | 3 | 12 | 22 | 27 | 32 | 33 | 31 | 25 | 17 | 8 | 1 | [9 empty] | 213212
| Adani Power Jharkhanda Ltd | 1120 | 1031 | 921 | 915 | 837 | 814 | 839 | 865 | 819 | 817 | 815 | 865 | 864 | 869 | 869 | 867 | 863 | 1066 |  | 1108 | 1118 | 1111 | 1116 | 1111 | 1166 | 1160 | 22799978
178 | Teesta Solar Limited | [6 empty] | 22 | 70 | 121 | 155 | 176 | 183 | 171 | 141 | 94 | 45 | 7 | [9 empty] | 1181310