## Forecast
[5 empty] | Power Grid Company of Bangladesh Ltd. | [10 empty] | QF-LDC-07
|  |  | Report on Forecasted Generation & Demand of national grid on | [6 empty] | 2023-11-02 | Thursday
|  | Date (day): | 2023-11-02 |  | Thursday
| Probable Maximum |  | Generation : |  | (a) At Day Peak Hour : | 12960.6 | MW |  |  | (b) At Evening Peak Hour : |  | 15045 | MW
Sl. | [6 empty] | Present | Actual Generation |  | Forecasted Available Gen. on |  | Ev. Peak Gen.Shortage |  | Plants under |  | Probable
No. | Name of the Power Station |  | Fuel | Producer | Installed Capacity |  | Capacity | On | 2023-11-01 | 2023-11-02 | during | for Fuel | for plant. S/D | Shut down (date)/ |  | Start up
[8 empty] | Day Peak | Ev. Peak | Day Peak | Ev. Peak | Limitation | M/C Problem | Remarks |  | Date
[5 empty] | Unit No. X Capacity | MW | MW | MW | MW | MW | MW | MW | MW
1 | Ghorasal Repowered CCPP:Unit-3 (GT |  | Gas | PDB | 1*260 | 260 | 260 | 0 | 0 | 0 | 0 |  | 260 | Under maint.
2 | Ghorasal Repowered CCPP Unit-4 |  | Gas | PDB | 1*210 | 210 | 180 | 180 | 170 | 180 | 180
| Ghorasal TPP Unit-5 |  | Gas | PDB | 1*210 | 210 | 190 | 0 | 0 | 0 | 0 |  |  | Under maint.
3 | Ghorasal 365 MW CCPP Unit-7 |  | Gas | PDB | 1*243+1*122 | 365 | 365 | 0 | 0 | 0 | 0 |  | 365 | Air Compressor problem
| Ghorashal 78.5 MW PP(MAX) |  | Gas | QRPP | 2*40 | 0 | 0 | 0 | 0 | 0 | 0 |  |  | Contract Expired
4 | Ghorashal 108 MW PP (Regent) |  | Gas | IPP | 34*3.35 | 108 | 108 | 0 | 40 | 14 | 40 | 68 |  | Gas shortage
5 | Haripur GTPP |  | Gas | SBU, PDB | 2*32 | 32 | 20 | 0 | 0 | 0 | 0 |  | 20 | Under maint.
6 | Haripur 412 MW CCPP |  | Gas | EGCB | 1*273+1*139 | 412 | 412 | 401 | 404 | 400 | 412
7 | Haripur 360 MW CCPP(HPL) |  | Gas | IPP | 1*235+1*125 | 360 | 360 | 242 | 235 | 250 | 250 | 110 |  | Gas shortage
8 | Meghnaghat 450 MW CCPP(MPL) |  | Gas | IPP | 2*150+1*150 | 450 | 450 | 160 | 160 | 225 | 225 | 225 |  | GT-1 under S/D due to Gas shortage
9 | Meghnaghat 100 MW(IEL) |  | HFO | NENP | 12*8.9 | 100 | 100 | 9 | 8 | 8 | 8 | 92 |  | Fuel shortage
10 | Meghnaghat CCPP(Summit) |  | Gas | IPP | 2*110+1*110 | 335 | 335 | 93 | 80 | 100 | 100 | 235 |  | GT-1 under S/D due to Gas shortage
11 | Madanganj 102 PP(Summit) |  | HFO | NENP | 6*17 | 102 | 102 | 90 | 95 | 100 | 100
12 | Madanganj-55 MW PP(Summit) |  | HFO | IPP | 3*17.08+1*11.3 | 55 | 55 | 15 | 31 | 15 | 15 | 40 |  | Fuel shortage
13 | Keraniganj 100 MW PP (Powerpac) |  | HFO | NENP | 8*13.45 | 100 | 75 | 40 | 32 | 10 | 45 | 30 |  | Fuel shortage
14 | Narshingdi 22 MW PP (Doreen) |  | Gas | SIPP, REB | 8*2.90 | 22 | 22 | 16 | 15 | 16 | 16 |  | 6 | Engine problem
15 | 210 MW Siddhirgonj TPP |  | Gas | PDB | 1*210 | 210 | 115 | 0 | 0 | 0 | 0 |  | 115 | Under maint.
16 | Siddhirgonj 2*120 MW GTPP |  | Gas | EGCB | 2*105 | 210 | 210 | 0 | 0 | 0 | 0 | 210 |  | Gas shortage
17 | Siddhirganj 100 PP(Dutch Bangla) |  | HFO | NENP | 12*8.9 | 100 | 100 | 9 | 9 | 8 | 8 | 92 |  | Fuel shortage
18 | Siddhirganj 335 MW CCPP |  | Gas | EGCB | 1*217+118 | 335 | 335 | 233 | 227 | 250 | 250
19 | Gagnagar 102 MW PP (Digital Power) |  | HFO | IPP | 12*8.924 | 102 | 102 | 8 | 8 | 8 | 8 | 94 |  | Fuel shortage
20 | Katpotti 52 MW PP (Sinha) |  | HFO | IPP | 7*7.9 | 51 | 0 | 0 | 0 | 0 | 0 | 51 |  | Fuel shortage
21 | Kamalaghat 54 MW PP(Banco Energy) |  | HFO | IPP | 3*18 | 54 | 54 | 0 | 17 | 0 | 17 | 37 |  | Fuel shortage
22 | Kodda 150 MW PP |  | HFO | BPDB-RPCL | 9*17.06 | 149 | 149 | 16 | 98 | 16 | 132 | 17 |  | Fuel shortage
23 | Manikganj 55 MW PP (Northern) |  | HFO | IPP | 3*19.3 | 55 | 55 | 0 | 35 | 0 | 35 | 20 |  | Fuel shortage
24 | Nababganj 55 MW PP (Southern power ) |  | HFO | IPP | 3*19.3 | 55 | 55 | 0 | 17 | 0 | 55
| Bosila 108 MW PP(CLC) |  | HFO | IPP | 12*8.775+1*3.5 | 108 | 0 | 0 | 0 | 0 | 0
25 | Summit Power,(Madhabdi+Ashulia) |  | Gas | SIPP,REB | 3*3.67+4*8.73 | 80 | 80 | 30 | 30 | 31 | 31 |  | 49 | Engine problem
26 | Maona 33 MW PP(Summit) |  | Gas | SIPP,REB | 4*8.73 | 33 | 33 | 33 | 33 | 33 | 33
27 | Rupganj 33 MW PP(Summit) |  | Gas | SIPP,REB | 4*8.73 | 33 | 33 | 30 | 33 | 33 | 33
28 | Gazipur 52 MW PP |  | HFO | RPCL | 6*8.9 | 52 | 52 | 4 | 8 | 8 | 25 | 27 |  | Fuel shortage
29 | Tongi 80 MW GTPP |  | Gas | PDB | 1* 105 | 105 | 105 | 0 | 0 | 0 | 0 | 105 |  | Gas shortage
30 | Kodda 300 MW PP Unit-2 (Summit) |  | HFO | IPP | 18*17.076 | 300 | 300 | 82 | 125 | 80 | 130 | 170 |  | Fuel shortage
| Bramhangoan 100 MW PP (Aggreko) |  | HSD | IPP | 114*0.959 | 0 | 0 | 0 | 0 | 0 | 0 |  |  | Contract Expired
| Aurahati 100MW PP (Aggreko) |  | HSD | IPP | 0.85*23+0.95*91 | 0 | 0 | 0 | 0 | 0 | 0 |  |  | Contract Expired
31 | Kodda 149 MW PP Unit-1 (Summit) |  | HFO | IPP | 8*18.45+8.97 | 149 | 149 | 17 | 135 | 17 | 135 | 14 |  | Fuel shortage
32 | Gazipur 100 MW PP |  | HFO | RPCL | 6*17.5 | 105 | 105 | 35 | 70 | 35 | 88 |  | 17 | Engine problem
33 | Meghnaghat 104 MW PP (OPCL) |  | HFO | IPP | 18.5*6 | 104 | 104 | 0 | 7 | 0 | 17 | 87 |  | Fuel shortage
34 | Manikgonj 162MW PP(MPGL) |  | HFO | IPP | 9*18 | 162 | 162 | 17 | 35 | 17 | 35 | 127 |  | Fuel shortage
35 | Spectra Solar Plant Ltd. |  | Solar | IPP | 35 | 35 | 35 | 32 | 0 | 35 | 0
36 | Kanchan Purbachal Power Generation Ltd. |  | HFO | IPP | 18.4*3 | 55 | 55 | 17 | 17 | 17 | 17
| Meghnaghat Unique power |  | Gas | IPP | 586 | 0 | 0 | 0 | 0 | 100 | 100
| Summit Meghanghat-2 589 MW(Gas) |  | Gas | IPP | 589 | 0 | 0 | 0 | 0 | 0 | 0
| Dhaka area Total |  |  |  |  | 5763 | 5422 | 1809 | 2174 | 2006 | 2540 | 1851 | 832
37 | Chattogram TPP-1 |  | Gas | PDB | 1*210 | 210 | 180 | 0 | 0 | 0 | 0 | 180 |  | Gas shortage
| Chattogram TPP-2 |  | Gas | PDB | 1*210 | 210 | 180 | 0 | 0 | 0 | 0 |  | 180 | Under maint
38 | Raozan 25 MW PP |  | HFO | RPCL | 3*8.9 | 25 | 25 | 7 | 17 | 8 | 17 | 8 |  | Fuel shortage
39 | Teknaf 20MW PP (Solartech) |  | Solar | IPP | 20 | 20 | 20 | 19 | 0 | 20 | 0
40 | Patenga 50MW PP (Baraka) |  | HFO | IPP | 8*6.98 | 50 | 50 | 6 | 19 | 6 | 19 | 31 |  | Fuel shortage
41 | Karnaphuli Hydro PP Unit-1,2,3,4, 5 |  | Hydro | PDB | 2*40+3*50 | 230 | 230 | 161 | 205 | 205 | 205 |  | 25 | Engine problem
42 | Sikalbaha 225MW CCPP |  | Gas/HSD | PDB | 1*150+1*75 | 225 | 225 | 189 | 186 | 160 | 160
43 | Sikalbaha Peaking GT |  | Gas/HSD | PDB | 1*150 | 150 | 150 | 0 | 0 | 0 | 0 |  | 150 | Under maint
44 | Sikalbaha 105 MW PP (Baraka Sikalbaha) |  | HFO | IPP | 6*17.5 | 105 | 105 | 17 | 17 | 17 | 17 | 88 |  | Fuel shortage
45 | Hathazari 100 MW peaking PP |  | HFO | PDB | 11*8.9 | 98 | 98 | 57 | 82 | 50 | 82 | 16 |  | Fuel shortage
46 | Dohazari -Kalaish 100 MW Peaking |  | HFO | PDB | 6*17 | 102 | 102 | 15 | 17 | 17 | 34 |  | 68 | Engine problem
47 | Juldah 100 MW Unit-1 (Acorn) |  | HFO | NENP | 8*13.45 | 100 | 100 | 12 | 12 | 12 | 12 | 88 |  | Fuel shortage
48 | Juldah 100 MW PP Unit-3 (Acorn) |  | HFO | IPP | 8*13.5 | 100 | 100 | 12 | 12 | 12 | 12 | 88 |  | Fuel shortage
49 | Barabkunda 22 MW PP (Regent) |  | Gas | SIPP, PDB | 8*2.90 | 22 | 22 | 12 | 12 | 12 | 12 | 10 |  | Gas shortage
* | Malancha, Ctg. EPZ (United) |  | Gas |  | 5*8.73+3*9.34 |  | 0 | 2 | 3 | 7 | 10
50 | Chattogram 108 MW PP (ECPV) |  | HFO | IPP | 16*7 | 108 | 108 | 0 | 0 | 0 | 0 | 108 |  | Fuel shortage
51 | Kaptai 7 MW Solar PP |  | Solar | PDB | 7.4 MW | 7 | 7 | 4 | 0 | 5 | 0
52 | Anwara 300 MW PP (United) |  | HFO | IPP | 17*17+24 | 300 | 300 | 69 | 227 | 65 | 245 | 55 |  | Fuel shortage
53 | Jodiac Power |  | HFO | IPP | 3*18.55+1*3.6 | 54 | 54 | 17 | 17 | 17 | 17 | 37 |  | Fuel shortage
54 | Karnaphuli Power Ltd. |  | HFO | IPP | 18.415*6+6.5 | 110 | 110 | 17 | 17 | 17 | 17 | 93 |  | Fuel shortage
55 | Juldah unit-2 (Acorn) |  | HFO | IPP | 8*13.6 | 100 | 100 | 12 | 12 | 12 | 12 | 88 |  | Fuel shortage
56 | Anlima Energy Ltd. |  | HFO | IPP | 6*21.2 | 116 | 116 | 17 | 34 | 17 | 34 | 82 |  | Fuel shortage
57 | Mirsharai 150 MW |  | Gas/HFO | BPDB-RPCL | 18.5*9 | 163 | 163 | 34 | 163 | 35 | 163
58 | SS Power I |  | Coal | SS Power | 1*612 | 612 | 612 | 326 | 340 | 400 | 600 |  |  | On test.
| Cox's Bazar Wind |  | Wind | IPP | 66 | 0 | 0 | 0 | 0 | 10 | 10 |  |  | On test.
| Matarbari 2*600 MW (CPGCL) |  | Coal | CPGCL | 0 | 0 | 0 | 258 | 550 | 300 | 550 |  |  | On test.
| Chattogram area Total |  |  |  |  | 3217 | 3157 | 1263 | 1942 | 1404 | 2228 | 972 | 423
| Ashuganj TPP Unit- 3 |  | Gas | APSCL | 1*150 | 0 | 0 | 0 | 0 | 0 | 0 |  |  | Contract Expired
| Ashuganj TPP Unit- 4 |  | Gas | APSCL | 1*150 | 0 | 0 | 0 | 0 | 0 | 0 |  |  | Contract Expired
| Ashuganj TPP Unit- 5 |  | Gas | APSCL | 1*150 | 0 | 0 | 0 | 0 | 0 | 0 |  |  | Contract Expired
59 | Ashuganj 225 MW CCPP |  | Gas | APSCL | 1*142+1*75 | 221 | 221 | 204 | 206 | 190 | 200 | 21 |  | Gas shortage
60 | Ashuganj 450 MW CCPP(North) |  | Gas | APSCL | 1*360 | 360 | 360 | 340 | 280 | 280 | 300 | 60 |  | Gas shortage
61 | Ashuganj 450 MW CCPP(South) |  | Gas | APSCL | 1*360 | 360 | 360 | 100 | 55 | 300 | 300 | 60 |  | Gas shortage
62 | Ashuganj 420 MW CCPP(East) |  | Gas | APSCL | 284*1+116*1 | 400 | 400 | 355 | 240 | 250 | 250 | 150 |  | Gas shortage
63 | Ashuganj 50 MW PP |  | Gas | APSCL | 14*3.968 | 53 | 45 | 0 | 0 | 0 | 0 | 45 |  | Gas shortage
| Ashuganj 55 MW PP (Precision) |  | Gas | QRPP | 0 | 55 | 0 | 0 | 0 | 0 | 0 |  |  | Contract Expired
64 | Ashuganj 195 MW PP (APSCL-United) |  | Gas | IPP | 20*9.73+1*16 | 195 | 195 | 0 | 0 | 0 | 0 | 195 |  | Gas shortae
65 | Ashuganj 51 MW PP (Midland) |  | Gas | IPP | 6*9.34 | 51 | 51 | 0 | 0 | 0 | 51
66 | Ashuganj 150 MW PP (Midland) |  | HFO | IPP | 23*7.015 | 150 | 150 | 11 | 94 | 150 | 150
67 | Titas 50 MW Peaking PP |  | HFO | PDB | 6*8.92 | 52 | 52 | 0 | 0 | 0 | 0
68 | Chandpur 150 MW CCPP |  | Gas | PDB | 1*106+1*57 | 163 | 163 | 0 | 0 | 0 | 0 |  | 163 | Under Maint.
69 | Chandpur 200 MW (Desh energy) |  | HFO | IPP | 12*18.4 | 200 | 200 | 20 | 17 | 17 | 17 | 183 |  | Fuel shortage
70 | Feni 22 MW PP (Doreen) |  | Gas | SIPP, PDB | 8*2.90 | 22 | 22 | 16 | 15 | 18 | 18 |  | 4 | Engine problem
71 | Feni 11 MW PP (Doreen) |  | Gas | SIPP, REB | 4*2.90 | 11 | 11 | 8 | 8 | 11 | 11
** | Impoprt (Tripura) |  |  | Imported power | 0 | 160 | 160 | 140 | 136 | 143 | 166
72 | Jangalia 33 MW PP (Summit) |  | Gas | SIPP, PDB | 4*8.73 | 33 | 33 | 0 | 25 | 33 | 33
73 | Jangalia 52 MW PP (Lakdanavi) |  | HFO | IPP | 6*8.92 | 52 | 52 | 8 | 52 | 52 | 52
74 | Cumilla 25 MW PP (Summit) |  | Gas | SIPP, REB | 3*3.67+2*6.97 | 25 | 25 | 12 | 12 | 12 | 12 |  | 13 | Engine problem
| Daudkandi 200 MW PP (B.Trac) |  | HSD | IPP | 154*1.4 | 0 | 0 | 0 | 0 | 0 | 0 |  |  | Contract Expired
75 | Feni Lanka Power |  | HFO | IPP | 7*18.415+1*9.78 | 114 | 114 | 88 | 97 | 114 | 114 | -17 | 17 | Fuel shortage & Engine problem
76 | Chowmuhani 113 MW |  | HFO | IPP | 12*9.78+2*3.1 | 113 | 113 | 19 | 49 | 28 | 88 | 25 |  | Fuel shortage
77 | Bhairob 54.5 MW |  | HFO | IPP | 3*18.2 | 54 | 54 | 17 | 17 | 17 | 35 |  | 19 | Engine problem
78 | Chandpur 115(Doreen) |  | HFO | IPP | 4*18.5+2*22.5 | 115 | 115 | 18 | 76 | 17 | 94 | 21 |  | Fuel shortage
| Cumilla Area Total |  |  |  |  | 2959 | 2896 | 1356 | 1379 | 1632 | 1891 | 743 | 216
79 | RPCL 210MW CCPP |  | Gas | IPP | 4*35+1*70 | 210 | 202 | 60 | 97 | 72 | 97 | 105 |  | Gas shortage
80 | Tangail 22 MW PP (Doreen) |  | Gas | SIPP, PDB | 8*2.90 | 22 | 22 | 19 | 18 | 18 | 18 |  | 4 | Engine problem
| Jamalpur 95 MW PP(Powerpac) |  | HFO | IPP | 0 | 95 | 0 | 0 | 0 | 0 | 0
81 | Sarishabari 3 MW Solar Plant |  | Solar | IPP | 1*3 | 3 | 3 | 2 | 0 | 1.6 | 0
82 | Mymensingh 200 MW PP (United) |  | HFO | IPP | 9.78*21 | 200 | 200 | 46 | 98 | 66 | 100 | 100 |  | Fuel shortage
83 | Jamalpur 115 MW PP (United) |  | HFO | IPP | 9.78*12 | 115 | 115 | 66 | 85 | 40 | 90 | 25 |  | Fuel shortage
84 | Sutiakhali 50 MW Solar PP |  | Solar | IPP | 50 | 50 | 50 | 51 | 0 | 50 | 0
85 | Tangail Palli Power Gen 22 MW |  | HFO | IPP | 4*6.7 | 22 | 22 | 4 | 6 | 6 | 6 | 16 |  | Fuel shortage
| Mymensingh Area Total |  |  |  |  | 717 | 614 | 248 | 304 | 253.6 | 311 | 105 | 4
86 | Fenchugonj CCPP Phase-1 |  | Gas | PDB | 2*32+1*33 | 97 | 70 | 0 | 0 | 0 | 0 |  | 70 | Machine problem.
87 | Fenchugonj CCPP Phase-2 |  | Gas | PDB | 2*35+1*35 | 104 | 90 | 36 | 36 | 40 | 40 |  | 50 | Under maint.
88 | Kushiara 163 MW CCPP (KP) |  | Gas | IPP | 1*109+1*54 | 163 | 163 | 163 | 163 | 163 | 163
89 | Shajibazar 330 MW CCPP |  | Gas | PDB | 3*110 | 330 | 330 | 0 | 0 | 0 | 0 |  | 330 | Under maint.
90 | Fenchugonj 51 MW PP (Barakatullah) |  | Gas | RPP | 19*2.90 | 51 | 51 | 0 | 0 | 0 | 0
91 | Fenchuganj 44 MW (Energyprima) |  | Gas | NENP | 12*3.3+5*2 | 50 | 50 | 46 | 48 | 42 | 42
92 | Hobiganj 11 MW PP Cofidence-E |  | Gas | SIPP, REB | 4*2.90 | 11 | 11 | 5 | 3 | 2 | 2 |  | 9 | Engine problem
93 | Shahjibazar GTPP Unit- 8 & 9 |  | Gas | PDB | 2*35 | 70 | 66 | 54 | 56 | 62 | 62
94 | Shahjibazar 86 MW PP (Shahjibazar) |  | Gas | RPP | 32*2.90 | 86 | 86 | 0 | 0 | 0 | 0 | 86 |  | Gas shortage
95 | Shahjibazar 100 MW GTPP |  | Gas | PDB | 1*100 | 100 | 100 | 0 | 0 | 0 | 0 |  | 100 | Under maint.
96 | Sylhet 225 MW CCPP |  | Gas | PDB | 1*142+1*89 | 231 | 231 | 199 | 197 | 200 | 200 |  | 31 | Machine problem
97 | Sylhet 20 MW GTPP |  | Gas | PDB | 1*20 | 20 | 20 | 0 | 17 | 17 | 17
| Sylhet 50 MW PP (EPL) |  | Gas | NENP | 27*2 | 0 | 0 | 0 | 0 | 0 | 0 |  |  | Contract Expired
98 | Shahjahanulla 25 MW PP |  | Gas | SIPP, REB | 3*9.34 | 25 | 25 | 0 | 8 | 16 | 16 | 9 |  | Gas shortage
99 | Bibiana-II 341 MW CCPP (Summit) |  | Gas | IPP | 1*222+1*119 | 341 | 341 | 320 | 260 | 290 | 300 |  |  | FGMO
100 | Bibiyana-III 400 MW CCPP |  | Gas | PDB | 285*1+134*1 | 400 | 400 | 380 | 404 | 400 | 400 |  |  | FGMO
101 | Sylhet 10MW PP (Desh) |  | Gas | RPP | 6*1.95 | 10 | 10 | 10 | 10 | 10 | 10
102 | Bibiyana South 400 MW |  | Gas | PDB | 400 MW | 383 | 383 | 0 | 0 | 300 | 310
| Sylhet Area Total |  |  |  |  | 2472 | 2427 | 1213 | 1202 | 1542 | 1562 | 95 | 590
103 | Bheramara GTPP Unit-3 |  | HSD | PDB | 1*20 | 20 | 16 | 0 | 0 | 0 | 0 | 16 |  | Fuel conservation
** | Bheramara (HVDC ) |  | 0 | Imported power | 2*500 | 1000 | 1000 | 906 | 783 | 902 | 902
104 | Khulna 115 PP MW (KPCL-2) |  | HFO | NENP | 7*17 | 115 | 115 | 0 | 0 | 49 | 83 | 32 |  | Fuel shortage
105 | Faridpur 50 MW Peaking PP |  | HFO | PDB | 8*6.89 | 54 | 54 | 0 | 0 | 0 | 25 |  | 29 | Engine problem
106 | Khulna 225 MW CCPP |  | HSD | NWPGCL | 1*150+1*75 | 230 | 230 | 0 | 0 | 0 | 0 | 230 |  | Fuel shortage
107 | Gopalganj 100 MW Peaking PP |  | HFO | PDB | 16*6.98 | 109 | 109 | 0 | 60 | 0 | 60 | 49 |  | Fuel shortage
108 | Bheramara 410 MW CCPP |  | Gas | NWPGCL | 1*278+1*132 | 410 | 410 | 0 | 0 | 0 | 0 | 410 |  | Gas shortage
109 | Noapara 40 MW PP (Khanjahan Ali) |  | HFO | NENP | 5*8.5 | 40 | 40 | 0 | 8 | 0 | 16 | 24 |  | Fuel shortage
| Noapara 100 MW PP (Bangla Trac) |  | HSD | IPP | 70*1.4 | 0 | 0 | 0 | 0 | 0 | 0
110 | Rupsha 105 MW PP (Orion rupsha) |  | HFO | IPP | 6*18.445 | 105 | 105 | 0 | 17 | 53 | 53 | 52 |  | Fuel shortage
111 | Madhumati 100 MW PP |  | HFO | NWPGCL | 6*18 | 105 | 105 | 0 | 0 | 15 | 32 | 73 |  | Fuel shortage
112 | Mongla Orion 100 MW Solar PP |  | Solar | IPP | 100 | 100 | 100 | 81 | 0 | 100 | 0
113 | Khulna 330 MW CCPP (OIL) |  | Gas/HSD | BPDB | 1*220+1*110 | 336 | 336 | 0 | 0 | 0 | 0
114 | Rampal 1320 MW (BIFPCL) |  | Coal | NTPC&BPDB | 660*2 | 617 | 617 | 792 | 791 | 780 | 800 | -183 |  | #02 Test runnung
| Kulna 225 MW CCPP (GAS) |  | Gas | NWPGCL | 0 | 0 | 0 | 0 | 0 | 0 | 0 |  |  | On test.
| Khulna Area Total |  |  |  |  | 3241 | 3237 | 1779 | 1659 | 1899 | 1971 | 703 | 29
115 | Barisal 110 MW PP (Summit ) |  | HFO | IPP | 7*17.076 | 110 | 110 | 0 | 0 | 16 | 110
116 | Bhola 33 MW PP (Venture) |  | Gas | NENP | 1*34.50 | 40 | 40 | 17 | 25 | 21 | 25 |  | 15 | Engine problem
117 | Bhola 225 MW CCPP |  | Gas | PDB | 2*63+1*68 | 194 | 194 | 122 | 130 | 130 | 130 |  | 64 | ST under maint.
| Bhola 95 MW PP (Aggreko) |  | Gas | QRPP | 96*1.10 | 0 | 0 | 0 | 0 | 0 | 0 |  |  | Contract Expired |  | From 18-3-2022
118 | Payra 1320 MW |  | Coal | BCPCL | 2*622 | 1244 | 1244 | 780 | 1120 | 1244 | 1244
119 | Bhola Nutan Biddut BD LTD |  | Gas | IPP | 220 | 220 | 220 | 220 | 220 | 220 | 220
120 | United Payra Power Ltd. |  | HFO | IPP | 8*18.5+1*9.5 | 150 | 150 | 0 | 0 | 38 | 150
121 | Barisal 307 MW |  | Coal | IPP | 307*1 | 307 | 307 | 150 | 150 | 150 | 150 | 157 |  | Coal shortage
| Barisal Area Total |  |  |  |  | 2265 | 2265 | 1289 | 1645 | 1819 | 2029 | 157 | 79
122 | Baghabari 71 MW GTPP |  | Gas | PDB | 1*71 | 71 | 71 | 0 | 0 | 0 | 0 | 71 |  | Gas shortage
| Baghabari 100 MW GTPP |  | Gas | PDB | 1*100 | 100 | 100 | 0 | 0 | 0 | 0 | 100 |  | Gas shortage
123 | Baghabari 50 MW Peaking PP |  | HFO | PDB | 6*8.9 | 52 | 52 | 0 | 0 | 0 | 30 | 22 |  | Fuel shortage
124 | Bera 70 MW Peaking PP |  | HFO | PDB | 9*8.29 | 71 | 71 | 0 | 0 | 0 | 16 |  | 55 | Engine problem
125 | Amnura 50 MW PP(Sinha) |  | HFO | NENP | 7*7.79 | 50 | 28 | 0 | 28 | 28 | 28
126 | Katakhali 50 MW PP (Northern) |  | HFO | QRPP | 6*8.9 | 50 | 50 | 0 | 8 | 34 | 42 |  | 8 | Engine problem
127 | Katakhali 50 MW Peaking PP |  | HFO | PDB | 6*8.7 | 50 | 50 | 0 | 0 | 30 | 40 |  | 10 | Engine problem
128 | Sirajgonj 225MW CCPP Unit-1 |  | Gas/HSD | NWPGCL | 1*150+1*75 | 210 | 210 | 158 | 151 | 150 | 160 | 50 |  | Gas shortage
129 | Sirajgonj 225MW CCPP Unit-2 |  | Gas/HSD | NWPGCL | 1*150+1*75 | 220 | 220 | 0 | 0 | 0 | 0 | 220 |  | Fuel shortage
130 | Sirajgonj 225MW CCPP Unit-3 |  | Gas/HSD | NWPGCL | 1*141 | 220 | 220 | 0 | 0 | 0 | 0 | 220 |  | Gas shortage
131 | Sirajgonj 400 MW CCPP Unit-4 |  | Gas/HSD | SNWPGCL | 1*282+1*132 | 414 | 414 | 303 | 203 | 300 | 300 | 114 |  | Gas shortage
132 | Santahar 50 MW Peaking PP |  | HFO | PDB | 6*8.7 | 50 | 50 | 0 | 38 | 24 | 35 | 15 |  | Fuel shortage
| Bogra 22 MW PP (GBB) |  | Gas | RPP | 0 | 22 | 0 | 0 | 0 | 0 | 0 |  |  | Contract Expired
| Bogura 20 MW PP (Energyprima) |  | Gas | NENP | 5*3.3+5*2 | 0 | 0 | 0 | 0 | 0 | 0 |  |  | Contract Expired
133 | Ullapara 11 MW PP (Summit) |  | Gas | SIPP, REB | 4*2.90 | 11 | 11 | 0 | 11 | 11 | 11
134 | Natore 52 MW PP (Rajlanka) |  | HFO | IPP | 6*8.92 | 52 | 52 | 0 | 8 | 52 | 52 | 0 |  | Fuel shortage
135 | Chapainawabganj 100 MW Peaking PP |  | HFO | PDB | 12*8.924 | 104 | 104 | 0 | 92 | 50 | 94 |  | 10 | Engine problem
136 | Baghabari 200 MW PP (Paramount) |  | HSD | IPP | 135*1.6 | 200 | 200 | 0 | 0 | 0 | 0 | 200 |  | Fuel shortage
137 | Bagura 113 MW PP (Confidence)-2 |  | HFO | IPP | 6*18.55+7.2 | 113 | 113 | 0 | 50 | 35 | 50 | 63 |  | Fuel shortage
138 | Confidence Power Bogura Unit-1 113 MW |  | HFO | IPP | 6*18.55 | 113 | 113 | 0 | 55 | 35 | 57 | 56 |  | Fuel shortage
139 | Sirajgonj 6.55 MW Solar |  | Solar | NWPGCL | 1*6 | 6 | 6 | 5 | 0 | 6 | 0
| Adani Power Jharkhanda Ltd |  | Coal | Imported power | 748*2 | 1496 | 1496 | 1078 | 1217 | 1200 | 1200 | 296
| Rajshahi Area Total |  |  |  |  | 3675 | 3631 | 1544 | 1861 | 1955 | 2115 | 1427 | 83
140 | Barapukuria TPP Unit-1 |  | Coal | PDB | 1*125 | 125 | 85 | 0 | 0 | 0 | 0 | 85 |  | Under maint
| Barapukuria TPP Unit-2 |  | Coal | PDB | 1*125 | 125 | 85 | 0 | 0 | 0 | 0 |  | 85 | Under maint
141 | Barapukuria 275 MW TPP Unit-3 |  | Coal | PDB | 1*275 | 274 | 274 | 170 | 170 | 170 | 170 |  | 104 | Machine problem
142 | Rangpur 20 MW GTPP |  | HSD | PDB | 1*20 | 20 | 20 | 0 | 0 | 0 | 0 | 20
143 | Saidpur 20 MW GTPP |  | HSD | PDB | 1*20 | 20 | 20 | 0 | 0 | 0 | 0 | 20
144 | Rangpur 113 MW PP (Confidence) |  | HFO | IPP | 9*6.984+7*7.015+3.15*2 | 113 | 113 | 17 | 113 | 42 | 113
145 | Sympa Solar Power 8MW |  | Solar | IPP | 8 MW | 8 | 8 | 6 | 0 | 8 | 0
146 | Energypac Power Venture Thakurgaon Ltd. |  | HFO | IPP | 115 | 115 | 115 | 36 | 75 | 70 | 115
147 | Intraco Solar 30 MW |  | Solar | IPP | 1*30 | 30 | 30 | 37 | 0 | 30 | 0
148 | Teesta Solar Limited |  | Solar | BPCL | 16*12.5 | 200 | 200 | 196 | 0 | 130 | 0
| Rangpur Area Total |  |  |  |  | 1030 | 950 | 462 | 358 | 450 | 398 | 125 | 189
| Total |  |  |  |  | 25339 | 24599 | 10963 | 12524 | 12960.6 | 15045 | 6178 | 2445
A. |  | 2023-11-01 | (Yesterday) |  |  |  |  | Wednesday
1 | Highest Generation : |  |  | 12524 | MW at | 19:00 | hrs | 11 Evening Peak Hour : | [5 empty] | 19:00 | hrs.
2 | Minimum Generation : |  |  | 8872 | MW at | 6:00 | hrs | 12 Max. Demand (Generation end) at evening peak hour : | [5 empty] | 12570 | MW
3 | Day peak Generation : |  |  | 10963 | MW at | 12:00 | hrs | 13 Max. Demand (Substation end) at evening peak hour : | [5 empty] | 12243.14 | MW
4 | Evening peak Generation : |  |  | 12524 | MW at | 19:00 | hrs | 14 Load Shed (Substation end) at evening peak hour : | [5 empty] | 44 | MW
5 | Total Energy Generation : |  | 260.321 | MKWHr | By Solar | 2.8862 | MKWHr
| By Gas : | 115.5126 | MKWHr |  | By Oil: | 24.9984 | MKWHr | 15. Area wise Demand (S/S end), Supply (S/S end) & | [5 empty] | 16. Hourly Load Shed during
| By Coal : | 88.0658 | MKWHr |  | By Hydro: | 4.2722 | MKWHr | Load Shed (S/S end) at Evening peak hour in MW : | [5 empty] | Evening Peak hours :
[5 empty] | By Wind: | 0.02544 | MKWHr | Area | Demand | Supply |  | Loadshed |  | Time |  | Loadshed
6 | Generation Shortfall : |  | For Fuel Limitation = |  |  | 6178 | MW | Dhaka | 4656.64 | 4656.64 |  | 0 |  | 18:00 |  | 172.855
|  |  | For Plants S/D or M/C prob = |  |  | 2445 | MW | Chittagong | 1285.4 | 1285.4 |  | 0 |  | 19:00 |  | 43.93
|  |  | Total = |  |  | 8623 | MW | Khulna | 1372.1 | 1372.1 |  | 0 |  | 19:30 |  | 36.29
7 | Total Gas Supplied : |  |  | 891.43 | MMCFD |  |  | Rajshahi | 1150 | 1150 |  | 0 |  | 20:00 |  | 37.245
8 | Fuel Cost : | i) Gas : | Taka | 117282496.812 | ii) Oil : | Taka | 320509771.06 | Comilla | 1209 | 1193 |  | 16 |  | 21:00 |  | 14.325
|  | iii) Coal : | Taka | 631887866.52 | Total | Taka | 1069680134.392 | Mymensingh | 1006 | 996 |  | 10 |  | 22:00 |  | 0
9 | Power flow through E-W Interconnectors : |  |  |  | i) Energy | 0 | MKWHr. | Sylhet | 517 | 499 |  | 18 |  | 23:00 |  | 0
| ii) During Peak Demand : |  |  | 770 | MW (W to E) at | 19:00 | hrs | Barisal | 368 | 368 |  | 0 |  | 24:00 |  | 0
| iii) Maximum : |  |  | 770 | MW at | 18:00 | hrs | Rangpur | 679 | 679 |  | 0
10 | Maximum Temperature in Dhaka was |  |  |  | 34.3°C |  |  | Total | 12243.14 | 12199.14 |  | 44
B. |  | 2023-11-02 | (Today) |  |  |  | Thursday |  |  | Probable max. temperature in Dhaka |  |  | 34.3°C
Forecast
1 | Maximum Demand* Evening (Generation end) |  |  |  | 12700 | MW |  | 6 Total Load Shed forecast (Substation end) : |  |  |  |  | 0 | MW
2 | Maximum Generation (Generation end) |  |  |  | 15045 | MW |  | 7 Area wise Load Shed forecast (Substation end) :
3 | Maximum Demand* Day (Generation end) |  |  |  | 11200 | MW
4 | Reserve(Generation end) |  |  |  | 2345 | MW |  | Dhaka | Chittagong | Khulna | Rajshahi | Comilla | Mymensingh | Sylhet | Barisal | Rangpur
5 | Total Energy Generation |  |  |  | 263.9793 | MKWHr |  | MW | MW | MW | MW | MW | MW | MW | MW | MW
6 | Actual Minimum Generation up to 8:00 hrs. |  |  |  | 9243 | MW at | 6:00 | 0 | 0 | 0 | 0 | 0 | 0 | 0 | 0 | 0
* Import Through HVDC C/B Interconnector : |  |  |  |  | i) Energy | 21.4924 | MKWHr. | ii) HVDC Flow at Peak Time |  | 783 | MW at | 19:00 | hrs.
* Import Through Comilla C/B Interconnector : |  |  |  |  | i) Energy | 3.0682 | MKWHr. | iii) Maximum HVDC Flow : |  | 907 | MW at | 20:00 | hrs.
*Cost for HVDC, Tripura & Solar energy is not usually included in the total fuel cost.
Water Level of Kaptai Lake at 06:00 hr (ft): |  |  |  |  | (a) Yesterday : | 102.15 |  | (b) Today: | 101.91 |  | (c) Rule Curve: |  | 108.9
.
|  |  |  | Sub Divisional Engineer | [6 empty] | Executive Engineer
|  |  |  | Network Operation Division | [6 empty] | Network Operation Division

## YesterdayGen
2023-11-01 | [21 empty] | BR
Plant Name | Ghorasal TPP (Unit-1&2) | Ghorasal Repowered CCPP:Unit-3 (GT | Ghorasal Repowered CCPP Unit-4 | Ghorasal TPP Unit-5 | Ghorasal 365 MW CCPP Unit-7 | Ghorashal 108 MW PP (Regent) | Ghorashal 78.5 MW PP(MAX) | Haripur 412 MW CCPP | Haripur 360 MW CCPP(HPL) | Plant Removed | Haripur GTPP | Meghnaghat 450 MW CCPP(MPL) | Meghnaghat CCPP(Summit) | Meghnaghat 100 MW(IEL) | Madanganj 102 PP(Summit) | Madanganj-55 MW PP(Summit) | Siddhirganj 335 MW CCPP | 210 MW Siddhirgonj TPP | Siddhirgonj 2*120 MW GTPP | Siddhirganj 100 PP(Dutch Bangla) | Gagnagar 102 MW PP (Digital Power) | Kodda 150 MW PP | Keraniganj 100 MW PP (Powerpac) | Bosila 108 MW PP(CLC) | Pagla (DPA ) | Katpotti 52 MW PP (Sinha) | Kamalaghat 54 MW PP(Banco Energy) | Manikganj 55 MW PP (Northern) | Nababganj 55 MW PP (Southern power ) | Narshingdi 22 MW PP (Doreen) | Summit Ashulia | Summit Madhabdi | Maona 33 MW PP(Summit) | Rupganj 33 MW PP(Summit) | Gazipur 52 MW PP | Tongi 80 MW GTPP | Karnaphuli Hydro PP Unit-1, 2 & 3 | Karnaphuli Hydro PP Unit-4 & 5 | Chattogram TPP-1 | Chattogram TPP-2 | Raozan 25 MW PP | Sikalbaha 225MW CCPP (Gas) | Sikalbaha 225MW CCPP(Oil) | Sikalbaha 150MW GTPP | Sikalbaha 150MW GTPP(Oil) | Plant Removed | Tangail Palli Power Gen 22 MW | Hathazari 100 MW peaking PP | Dohazari -Kalaish 100 MW Peaking | Juldah 100 MW Unit-1 (Acorn) | Chattogram 108 MW PP (ECPV) | Patenga 50MW PP (Baraka) | Barabkunda 22 MW PP (Regent) | Malancha, Ctg. EPZ (United) | Ashuganj TPP Unit- 3 | Ashuganj TPP Unit- 4 | Ashuganj TPP Unit- 5 | Ashuganj 450 MW CCPP(North) | Ashuganj 450 MW CCPP(South) | Ashuganj 225 MW CCPP | Ashuganj 195 MW PP (APSCL-United) | Chandpur 150 MW CCPP | Ashuganj 50 MW PP | Ashuganj 55 MW PP (Precision) | Ashuganj 53MW PP (United) | Ashuganj 51 MW PP (Midland) | B.Baria (Aggreko) 85MW | Titas 50 MW Peaking PP | Jangalia 52 MW PP (Lakdanavi) | Feni 22 MW PP (Doreen) | Feni 11 MW PP (Doreen) | Jangalia 33 MW PP (Summit) | Cumilla 25 MW PP (Summit) | Impoprt (Tripura) | RPCL 210MW CCPP | Jamalpur 95 MW PP(Powerpac) | Tangail 22 MW PP (Doreen) | Sarishabari 3 MW Solar Plant | Fenchugonj CCPP Phase-1 | Fenchugonj CCPP Phase-2 | Fenchugonj 51 MW PP (Barakatullah) | Fenchuganj 44 MW (Energyprima) | Kushiara 163 MW CCPP (KP) | Shajibazar 330 MW CCPP | Shahjibazar GTPP Unit- 8 & 9 | Shahjibazar 86 MW PP (Shahjibazar) | Shahjibazar 50MW PP (EPL) | Sylhet 225 MW CCPP | Sylhet 20 MW GTPP | Sylhet 50 MW PP (EPL) | Sylhet 10MW PP (Desh) | Bibiana-II 341 MW CCPP (Summit) | Shahjahanulla 25 MW PP | Hobiganj 11 MW PP Cofidence-E | Daudkandi 200 MW PP (B.Trac) | Kodda 300 MW PP Unit-2 (Summit) | Keranigonj 300 MW PP (APR) | Bramhangoan 100 MW PP (Aggreko) | Mymensingh 200 MW PP (United) | Aurahati 100MW PP (Aggreko) | Kodda 149 MW PP Unit-1 (Summit) | Teknaf 20MW PP (Solartech) | Juldah 100 MW PP Unit-3 (Acorn) | Chandpur 200 MW (Desh energy) | Ashuganj 150 MW PP (Midland) | Bibiyana-III 400 MW CCPP | Jamalpur 115 MW PP (United) | Gazipur 100 MW PP | Sikalbaha 105 MW PP (Baraka Sikalbaha) | Kaptai 7 MW Solar PP | Anwara 300 MW PP (United) | Jodiac Power | Karnaphuli Power Ltd. | Feni Lanka Power | Chowmuhani 113 MW | Juldah unit-2 (Acorn) | Bibiyana South 400 MW | Meghnaghat 104 MW PP (OPCL) | Sutiakhali 50 MW Solar PP | Manikgonj 162MW PP(MPGL) | Anlima Energy Ltd. | Shahjibazar 100 MW GTPP | Bhairob 54.5 MW | Spectra Solar Plant Ltd. | Chandpur 115(Doreen) | Kanchan Purbachal Power Generation Ltd. | Ashuganj 420 MW CCPP(East) | Mirsharai 150 MW (Oil) | Mirsharai 150 MW (Gas) | SS Power I | Cox's Bazar Wind | Matarbari 2*600 MW (CPGCL) | Meghnaghat Unique power | Summit Meghanghat-2 589 MW(Gas) | EasternBlank | Bheramara (HVDC ) | Bheramara GTPP Unit-3 | Bheramara 410 MW CCPP | Khulna 115 MW PP (KPCL-1 & 3) | Khulna 115 PP MW (KPCL-2) | Khulna 225 MW CCPP | Khulna 60MW | Khulna (Aggreeco) 55MW | Faridpur 50 MW Peaking PP | Gopalganj 100 MW Peaking PP | Noapara 40 MW PP (Khanjahan Ali) | Bhola 225 MW CCPP | Bhola 33 MW PP (Venture) | Barisal 110 MW PP (Summit ) | Barisal GT PP Unit-1& 2 | Baghabari 100 MW GTPP | Baghabari 71 MW GTPP | Baghabari 50 MW Peaking PP | Bera 70 MW Peaking PP | Chapainawabganj 100 MW Peaking PP | Amnura 50 MW PP(Sinha) | Katakhali 50 MW PP (Northern) | Katakhali 50 MW Peaking PP | Natore 52 MW PP (Rajlanka) | Santahar 50 MW Peaking PP | Bogra 22 MW PP (GBB) | Bogura 20 MW PP (Energyprima) | Ullapara 11 MW PP (Summit) | Barapukuria TPP Unit-1 | Barapukuria TPP Unit-2 | Barapukuria 275 MW TPP Unit-3 | Rangpur 20 MW GTPP | Saidpur 20 MW GTPP | Sirajgonj 225MW CCPP Unit-1 (Gas) | Sirajgonj 225MW CCPP Unit-1(Oil) | Sirajgonj 225 MW CCPP Unit-2 (Gas) | Sirajgonj 225 MW CCPP Unit-2 (Oil) | Bhola 95 MW PP (Aggreko) | Noapara 100 MW PP (Bangla Trac) | Sirajgonj 225MW CCPP Unit-3 (Gas) | Sirajgonj 225MW CCPP Unit-3 (Oil) | Sirajgonj 400 MW CCPP Unit-4 | Rupsha 105 MW PP (Orion rupsha) | Baghabari 200 MW PP (Paramount) | Bagura 113 MW PP (Confidence)-2 | Madhumati 100 MW PP | Rangpur 113 MW PP (Confidence) | Sirajgonj 400MW CCPP Unit-4 (Oil) | Sympa Solar Power 8MW | Confidence Power Bogura Unit-1 113 MW | Payra 1320 MW | Bhola Nutan Biddut BD LTD (GAS) | Bhola Nutan Biddut BD LTD (OIL) | United Payra Power Ltd. | Sirajgonj 6.55 MW Solar | Mongla Orion 100 MW Solar PP | Energypac Power Venture Thakurgaon Ltd. | Khulna 330 MW CCPP (OIL) | Khulna 330 MW CCPP (GAS) | Rampal 1320 MW (BIFPCL) | Intraco Solar 30 MW | Barisal 307 MW | Adani Power Jharkhanda Ltd | Teesta Solar Limited | Kulna 225 MW CCPP (GAS) | WesternBlank | Eastern Grid Total | Western Grid Total | Total (MW) | Gas (Public) | HVDC | Gas (Private) | HSD (Private) | HFO (Private) | Coal | Hydro | HSD (Public) | HFO (Public) | Tripura | Solar | Wind | Shortage | Water Level
1:00 | 0 | 0 | 180 | 0 | 0 | 0 | 0 | 418 | 279 |  | 0 | 225 | 70 | 0 | 0 | 0 | 231 | 0 | 0 | 0 | 0 | 0 | 0 | 0 | 0 | 0 | 0 | 0 | 0 | 18 | 19 | 13 | 33 | 33 | 0 | 0 | 87 | 75 | 0 | 0 | 0 | 158 | 0 | 0 | 0 |  | 6 | 83 | 17 | 12 | 0 | 8 | 12 | 7 | 0 | 0 | 0 | 280 | 240 | 212 | 0 | 0 | 0 | 0 | 0 | 51 | 0 | 0 | 50 | 18 | 8 | 33 | 12 | 128 | 101 | 0 | 19 | 0 | 0 | 36 | 0 | 46 | 163 | 0 | 57 | 0 | 0 | 200 | 0 | 0 | 10 | 295 | 16 | 5 | 0 | 0 | 0 | 0 | 8 | 0 | 17 | 0 | 12 | 17 | 0 | 402 | 24 | 0 | 17 | 0 | 16 | 0 | 17 | 34 | 20 | 12 | 300 | 0 | 0 | 0 | 17 | 0 | 17 | 0 | 18 | 0 | 240 | 34 | 0 | 433 | 0 | 264 | 0 | 0 |  | 900 | 0 | 0 | 0 | 0 | 0 | 0 | 0 | 0 | 0 | 0 | 130 | 21 | 0 | 0 | 0 | 0 | 0 | 0 | 0 | 0 | 0 | 0 | 0 | 0 | 0 | 0 | 8 | 0 | 0 | 170 | 0 | 0 | 156 | 0 | 0 | 0 | 0 | 0 | 0 | 0 | 309 | 0 | 0 | 0 | 0 | 0 | 0 | 0 | 0 | 960 | 220 | 0 | 0 | 0 | 0 | 0 | 0 | 0 | 452 | 0 | 150 | 929 | 0 | 0 |  | 5883 | 4405 | 10288 | 3588 | 900 | 1696 | 0 | 322 | 3358 | 162 | 0 | 134 | 128 | 0 | 0 | 0 | 102.2
2:00 | 0 | 0 | 130 | 0 | 0 | 0 | 0 | 420 | 277 |  | 0 | 225 | 72 | 0 | 0 | 0 | 243 | 0 | 0 | 0 | 0 | 0 | 0 | 0 | 0 | 0 | 0 | 0 | 0 | 18 | 19 | 13 | 33 | 33 | 0 | 0 | 87 | 75 | 0 | 0 | 0 | 160 | 0 | 0 | 0 |  | 0 | 50 | 17 | 12 | 0 | 6 | 12 | 8 | 0 | 0 | 0 | 280 | 240 | 213 | 0 | 0 | 0 | 0 | 0 | 10 | 0 | 0 | 52 | 18 | 8 | 33 | 12 | 124 | 102 | 0 | 19 | 0 | 0 | 36 | 0 | 46 | 163 | 0 | 57 | 0 | 0 | 200 | 0 | 0 | 10 | 300 | 16 | 5 | 0 | 0 | 0 | 0 | 0 | 0 | 0 | 0 | 12 | 17 | 0 | 402 | 16 | 0 | 17 | 0 | 16 | 0 | 17 | 52 | 17 | 12 | 300 | 0 | 0 | 0 | 17 | 0 | 17 | 0 | 18 | 0 | 240 | 34 | 0 | 355 | 0 | 263 | 0 | 0 |  | 900 | 0 | 0 | 0 | 0 | 0 | 0 | 0 | 0 | 0 | 0 | 100 | 20 | 0 | 0 | 0 | 0 | 0 | 0 | 0 | 0 | 0 | 0 | 0 | 0 | 0 | 0 | 5 | 0 | 0 | 170 | 0 | 0 | 156 | 0 | 0 | 0 | 0 | 0 | 0 | 0 | 308 | 0 | 0 | 0 | 0 | 0 | 0 | 0 | 0 | 680 | 220 | 0 | 0 | 0 | 0 | 0 | 0 | 0 | 596 | 0 | 150 | 912 | 0 | 0 |  | 5676 | 4217 | 9893 | 3523 | 900 | 1659 | 0 | 298 | 3126 | 162 | 0 | 101 | 124 | 0 | 0 | 0 | 102.19
3:00 | 0 | 0 | 130 | 0 | 0 | 0 | 0 | 413 | 258 |  | 0 | 170 | 71 | 0 | 0 | 0 | 243 | 0 | 0 | 0 | 0 | 0 | 0 | 0 | 0 | 0 | 0 | 0 | 0 | 18 | 19 | 13 | 33 | 33 | 0 | 0 | 87 | 75 | 0 | 0 | 0 | 167 | 0 | 0 | 0 |  | 0 | 0 | 17 | 12 | 0 | 6 | 12 | 16 | 0 | 0 | 0 | 280 | 240 | 211 | 0 | 0 | 0 | 0 | 0 | 0 | 0 | 0 | 52 | 18 | 8 | 33 | 12 | 122 | 102 | 0 | 19 | 0 | 0 | 36 | 0 | 46 | 163 | 0 | 45 | 0 | 0 | 200 | 0 | 0 | 10 | 290 | 16 | 5 | 0 | 0 | 0 | 0 | 0 | 0 | 0 | 0 | 12 | 17 | 0 | 376 | 8 | 0 | 17 | 0 | 16 | 0 | 17 | 52 | 9 | 12 | 300 | 0 | 0 | 0 | 17 | 0 | 17 | 0 | 18 | 0 | 240 | 34 | 0 | 327 | 0 | 264 | 0 | 0 |  | 900 | 0 | 0 | 0 | 0 | 0 | 0 | 0 | 0 | 0 | 0 | 100 | 19 | 0 | 0 | 0 | 0 | 0 | 0 | 0 | 0 | 0 | 0 | 0 | 0 | 0 | 0 | 5 | 0 | 0 | 170 | 0 | 0 | 130 | 0 | 0 | 0 | 0 | 0 | 0 | 0 | 300 | 0 | 0 | 0 | 0 | 0 | 0 | 0 | 0 | 540 | 180 | 0 | 0 | 0 | 0 | 0 | 0 | 0 | 625 | 0 | 150 | 916 | 0 | 0 |  | 5454 | 4035 | 9489 | 3457 | 900 | 1523 | 0 | 282 | 2992 | 162 | 0 | 51 | 122 | 0 | 0 | 0 | 102.18
4:00 | 0 | 0 | 130 | 0 | 0 | 0 | 0 | 418 | 257 |  | 0 | 160 | 98 | 0 | 0 | 0 | 251 | 0 | 0 | 0 | 0 | 0 | 0 | 0 | 0 | 0 | 0 | 0 | 0 | 18 | 19 | 13 | 33 | 33 | 0 | 0 | 86 | 75 | 0 | 0 | 0 | 163 | 0 | 0 | 0 |  | 0 | 0 | 17 | 12 | 0 | 6 | 12 | 18 | 0 | 0 | 0 | 280 | 0 | 190 | 0 | 0 | 0 | 0 | 0 | 0 | 0 | 0 | 52 | 18 | 8 | 33 | 12 | 118 | 103 | 0 | 19 | 0 | 0 | 36 | 0 | 20 | 163 | 0 | 62 | 0 | 0 | 202 | 0 | 0 | 10 | 290 | 16 | 5 | 0 | 0 | 0 | 0 | 0 | 0 | 0 | 0 | 12 | 17 | 0 | 403 | 8 | 0 | 17 | 0 | 16 | 0 | 17 | 34 | 9 | 12 | 300 | 0 | 0 | 0 | 17 | 0 | 17 | 0 | 18 | 0 | 260 | 34 | 0 | 326 | 3 | 263 | 0 | 0 |  | 900 | 0 | 0 | 0 | 0 | 0 | 0 | 0 | 0 | 0 | 0 | 80 | 18 | 0 | 0 | 0 | 0 | 0 | 0 | 0 | 0 | 0 | 0 | 0 | 0 | 0 | 0 | 5 | 0 | 0 | 170 | 0 | 0 | 130 | 0 | 0 | 0 | 0 | 0 | 0 | 0 | 250 | 0 | 0 | 0 | 0 | 0 | 0 | 0 | 0 | 540 | 180 | 0 | 0 | 0 | 0 | 0 | 0 | 0 | 668 | 0 | 150 | 857 | 0 | 0 |  | 5239 | 3948 | 9187 | 3252 | 900 | 1464 | 0 | 264 | 2974 | 161 | 0 | 51 | 118 | 0 | 3 | 0 | 102.17
5:00 | 0 | 0 | 130 | 0 | 0 | 0 | 0 | 359 | 258 |  | 0 | 160 | 83 | 0 | 0 | 0 | 247 | 0 | 0 | 0 | 0 | 0 | 0 | 0 | 0 | 0 | 0 | 0 | 0 | 18 | 19 | 13 | 33 | 33 | 0 | 0 | 86 | 75 | 0 | 0 | 0 | 164 | 0 | 0 | 0 |  | 0 | 0 | 17 | 12 | 0 | 6 | 12 | 24 | 0 | 0 | 0 | 280 | 0 | 181 | 0 | 0 | 0 | 0 | 0 | 0 | 0 | 0 | 34 | 18 | 8 | 33 | 12 | 116 | 103 | 0 | 19 | 0 | 0 | 36 | 0 | 20 | 120 | 0 | 62 | 0 | 0 | 200 | 0 | 0 | 10 | 227 | 16 | 5 | 0 | 0 | 0 | 0 | 0 | 0 | 0 | 0 | 12 | 17 | 0 | 327 | 8 | 0 | 17 | 0 | 16 | 0 | 17 | 34 | 9 | 12 | 300 | 0 | 0 | 0 | 17 | 0 | 17 | 0 | 17 | 0 | 260 | 34 | 0 | 325 | 4 | 264 | 80 | 0 |  | 899 | 0 | 0 | 0 | 0 | 0 | 0 | 0 | 0 | 0 | 0 | 80 | 17 | 0 | 0 | 0 | 0 | 0 | 0 | 0 | 0 | 0 | 0 | 0 | 0 | 0 | 0 | 5 | 0 | 0 | 170 | 0 | 0 | 130 | 0 | 0 | 0 | 0 | 0 | 0 | 0 | 250 | 0 | 0 | 0 | 0 | 0 | 0 | 0 | 0 | 500 | 180 | 0 | 0 | 0 | 0 | 0 | 0 | 0 | 746 | 0 | 150 | 843 | 0 | 0 |  | 5036 | 3970 | 9006 | 3103 | 899 | 1429 | 0 | 245 | 2998 | 161 | 0 | 51 | 116 | 0 | 4 | 0 | 102.16
6:00 | 0 | 0 | 127 | 0 | 0 | 0 | 0 | 322 | 252 |  | 0 | 160 | 67 | 0 | 0 | 0 | 232 | 0 | 0 | 0 | 0 | 0 | 0 | 0 | 0 | 0 | 0 | 0 | 0 | 18 | 19 | 13 | 33 | 33 | 0 | 0 | 86 | 75 | 0 | 0 | 0 | 155 | 0 | 0 | 0 |  | 0 | 0 | 17 | 12 | 0 | 6 | 12 | 32 | 0 | 0 | 0 | 280 | 0 | 181 | 0 | 0 | 0 | 0 | 0 | 0 | 0 | 0 | 8 | 18 | 8 | 33 | 0 | 104 | 104 | 0 | 19 | 0 | 0 | 36 | 0 | 20 | 120 | 0 | 62 | 0 | 0 | 204 | 0 | 0 | 10 | 290 | 8 | 5 | 0 | 0 | 0 | 0 | 6 | 0 | 0 | 0 | 12 | 17 | 0 | 327 | 8 | 0 | 17 | 0 | 16 | 0 | 17 | 52 | 9 | 12 | 300 | 0 | 0 | 0 | 17 | 0 | 17 | 0 | 18 | 0 | 260 | 34 | 0 | 325 | 2 | 262 | 18 | 0 |  | 900 | 0 | 0 | 0 | 0 | 0 | 0 | 0 | 0 | 0 | 0 | 80 | 17 | 0 | 0 | 0 | 0 | 0 | 0 | 0 | 0 | 0 | 0 | 0 | 0 | 0 | 0 | 5 | 0 | 0 | 170 | 0 | 0 | 130 | 0 | 0 | 0 | 0 | 0 | 0 | 0 | 250 | 0 | 0 | 0 | 0 | 0 | 0 | 0 | 0 | 500 | 180 | 0 | 0 | 0 | 0 | 0 | 0 | 0 | 746 | 0 | 150 | 817 | 0 | 0 |  | 4927 | 3945 | 8872 | 3024 | 900 | 1416 | 0 | 244 | 2970 | 161 | 0 | 51 | 104 | 0 | 2 | 0 | 102.15
7:00 | 0 | 0 | 130 | 0 | 0 | 0 | 0 | 321 | 272 |  | 0 | 160 | 76 | 0 | 0 | 0 | 263 | 0 | 0 | 0 | 0 | 7 | 0 | 0 | 0 | 0 | 0 | 0 | 0 | 0 | 19 | 13 | 33 | 33 | 0 | 0 | 85 | 75 | 0 | 0 | 0 | 150 | 0 | 0 | 0 |  | 0 | 0 | 17 | 12 | 0 | 6 | 12 | 25 | 0 | 0 | 0 | 310 | 0 | 181 | 0 | 0 | 0 | 0 | 0 | 0 | 0 | 0 | 8 | 18 | 8 | 33 | 12 | 106 | 72 | 0 | 19 | 0 | 0 | 36 | 0 | 20 | 163 | 0 | 62 | 0 | 0 | 204 | 0 | 0 | 10 | 315 | 8 | 5 | 0 | 0 | 0 | 0 | 8 | 0 | 11 | 2 | 12 | 17 | 0 | 377 | 32 | 0 | 17 | 1 | 16 | 0 | 17 | 52 | 9 | 12 | 300 | 0 | 7 | 0 | 17 | 0 | 17 | 4 | 18 | 0 | 300 | 34 | 0 | 326 | 0 | 264 | 0 | 0 |  | 899 | 0 | 0 | 0 | 0 | 0 | 0 | 0 | 0 | 0 | 0 | 100 | 15 | 0 | 0 | 0 | 0 | 0 | 0 | 0 | 0 | 0 | 0 | 0 | 0 | 0 | 0 | 5 | 0 | 0 | 170 | 0 | 0 | 130 | 0 | 0 | 0 | 0 | 0 | 0 | 0 | 250 | 0 | 0 | 0 | 0 | 0 | 0 | 0 | 0 | 530 | 180 | 0 | 0 | 0 | 10 | 0 | 0 | 0 | 768 | 5 | 150 | 866 | 27 | 0 |  | 5169 | 4105 | 9274 | 3154 | 899 | 1486 | 0 | 281 | 3074 | 160 | 0 | 58 | 106 | 56 | 0 | 0 | 102.14
8:00 | 0 | 0 | 130 | 0 | 0 | 0 | 0 | 321 | 273 |  | 0 | 160 | 96 | 0 | 8 | 0 | 288 | 0 | 0 | 0 | 0 | 16 | 0 | 0 | 0 | 0 | 0 | 0 | 0 | 0 | 19 | 0 | 33 | 33 | 0 | 0 | 86 | 75 | 0 | 0 | 0 | 165 | 0 | 0 | 0 |  | 0 | 0 | 17 | 12 | 0 | 6 | 12 | 5 | 0 | 0 | 0 | 305 | 0 | 181 | 0 | 0 | 0 | 0 | 0 | 0 | 0 | 0 | 8 | 16 | 8 | 33 | 12 | 112 | 64 | 0 | 19 | 1 | 0 | 36 | 0 | 20 | 163 | 0 | 61 | 0 | 0 | 203 | 0 | 0 | 10 | 280 | 0 | 5 | 0 | 5 | 0 | 0 | 8 | 0 | 17 | 13 | 12 | 17 | 0 | 377 | 32 | 0 | 17 | 2 | 16 | 2 | 17 | 52 | 9 | 12 | 300 | 0 | 24 | 0 | 17 | 0 | 17 | 13 | 18 | 0 | 300 | 34 | 0 | 325 | 0 | 252 | 0 | 0 |  | 900 | 0 | 0 | 0 | 0 | 0 | 0 | 0 | 0 | 0 | 0 | 100 | 13 | 0 | 0 | 0 | 0 | 0 | 0 | 0 | 0 | 0 | 0 | 0 | 0 | 0 | 0 | 5 | 0 | 0 | 170 | 0 | 0 | 130 | 0 | 0 | 0 | 0 | 0 | 0 | 0 | 250 | 0 | 0 | 0 | 0 | 0 | 0 | 2 | 0 | 580 | 180 | 0 | 0 | 2 | 33 | 0 | 0 | 0 | 776 | 15 | 150 | 887 | 87 | 0 |  | 5200 | 4280 | 9480 | 3156 | 900 | 1450 | 0 | 302 | 3140 | 161 | 0 | 67 | 112 | 192 | 0 | 0 | 102.13
9:00 | 0 | 0 | 130 | 0 | 0 | 0 | 0 | 324 | 300 |  | 0 | 160 | 97 | 0 | 17 | 0 | 290 | 0 | 0 | 1 | 8 | 16 | 0 | 0 | 0 | 0 | 0 | 0 | 0 | 16 | 19 | 5 | 33 | 33 | 0 | 0 | 86 | 75 | 0 | 0 | 0 | 167 | 0 | 0 | 0 |  | 0 | 0 | 17 | 12 | 0 | 6 | 12 | 2 | 0 | 0 | 0 | 315 | 0 | 191 | 0 | 0 | 0 | 0 | 0 | 0 | 0 | 0 | 8 | 16 | 8 | 33 | 12 | 116 | 64 | 0 | 19 | 2 | 0 | 36 | 0 | 37 | 163 | 0 | 58 | 0 | 0 | 205 | 0 | 0 | 10 | 310 | 0 | 5 | 0 | 15 | 0 | 0 | 8 | 0 | 17 | 15 | 12 | 17 | 0 | 387 | 32 | 0 | 17 | 4 | 16 | 17 | 17 | 34 | 9 | 12 | 300 | 0 | 37 | 0 | 17 | 0 | 17 | 21 | 18 | 0 | 350 | 34 | 0 | 326 | 0 | 256 | 0 | 0 |  | 900 | 0 | 0 | 0 | 0 | 0 | 0 | 0 | 0 | 0 | 0 | 100 | 12 | 0 | 0 | 0 | 0 | 0 | 0 | 0 | 0 | 0 | 0 | 0 | 0 | 0 | 0 | 5 | 0 | 0 | 170 | 0 | 0 | 130 | 0 | 0 | 0 | 0 | 0 | 0 | 0 | 300 | 0 | 0 | 0 | 0 | 0 | 0 | 3 | 0 | 600 | 180 | 0 | 0 | 3 | 55 | 0 | 0 | 0 | 789 | 26 | 150 | 875 | 135 | 0 |  | 5439 | 4433 | 9872 | 3263 | 900 | 1571 | 0 | 327 | 3166 | 161 | 0 | 67 | 116 | 301 | 0 | 0 | 102.12
10:00 | 0 | 0 | 130 | 0 | 0 | 0 | 0 | 390 | 268 |  | 0 | 160 | 120 | 0 | 17 | 8 | 245 | 0 | 0 | 9 | 8 | 16 | 0 | 0 | 0 | 0 | 0 | 0 | 0 | 16 | 19 | 12 | 33 | 33 | 0 | 0 | 86 | 75 | 0 | 0 | 0 | 181 | 0 | 0 | 0 |  | 6 | 0 | 16 | 12 | 0 | 6 | 12 | 0 | 0 | 0 | 0 | 305 | 22 | 183 | 0 | 0 | 0 | 0 | 0 | 0 | 0 | 0 | 8 | 16 | 8 | 33 | 12 | 128 | 64 | 0 | 19 | 2 | 0 | 36 | 0 | 45 | 163 | 0 | 58 | 0 | 0 | 205 | 0 | 0 | 10 | 290 | 0 | 5 | 0 | 57 | 0 | 0 | 8 | 0 | 17 | 18 | 12 | 17 | 7 | 404 | 40 | 0 | 17 | 4 | 66 | 17 | 17 | 40 | 1 | 12 | 300 | 0 | 46 | 0 | 17 | 0 | 17 | 27 | 18 | 0 | 355 | 34 | 0 | 326 | 0 | 258 | 0 | 0 |  | 899 | 0 | 0 | 0 | 0 | 0 | 0 | 0 | 0 | 0 | 0 | 100 | 15 | 0 | 0 | 0 | 0 | 0 | 0 | 0 | 0 | 0 | 0 | 0 | 0 | 0 | 0 | 0 | 0 | 0 | 170 | 0 | 0 | 130 | 0 | 0 | 0 | 0 | 0 | 0 | 0 | 340 | 0 | 0 | 0 | 0 | 0 | 0 | 6 | 0 | 610 | 184 | 0 | 0 | 4 | 71 | 0 | 0 | 0 | 786 | 32 | 150 | 903 | 173 | 0 |  | 5642 | 4573 | 10215 | 3326 | 899 | 1595 | 0 | 454 | 3203 | 161 | 0 | 66 | 128 | 383 | 0 | 0 | 102.11
11:00 | 0 | 0 | 130 | 0 | 0 | 0 | 0 | 404 | 248 |  | 0 | 160 | 115 | 5 | 26 | 15 | 239 | 0 | 0 | 9 | 8 | 16 | 12 | 0 | 0 | 0 | 0 | 0 | 0 | 16 | 19 | 12 | 33 | 33 | 0 | 0 | 86 | 75 | 0 | 0 | 0 | 184 | 0 | 0 | 0 |  | 6 | 6 | 16 | 12 | 0 | 6 | 12 | 2 | 0 | 0 | 0 | 315 | 77 | 189 | 0 | 0 | 0 | 0 | 0 | 0 | 0 | 0 | 8 | 16 | 8 | 0 | 12 | 132 | 64 | 0 | 19 | 2 | 0 | 36 | 0 | 46 | 163 | 0 | 55 | 0 | 0 | 202 | 0 | 0 | 10 | 310 | 0 | 5 | 0 | 82 | 0 | 0 | 46 | 0 | 17 | 19 | 12 | 17 | 11 | 405 | 99 | 17 | 17 | 4 | 66 | 17 | 17 | 88 | 9 | 12 | 282 | 0 | 50 | 17 | 17 | 0 | 17 | 31 | 18 | 9 | 355 | 34 | 0 | 326 | 2 | 258 | 0 | 0 |  | 900 | 0 | 0 | 0 | 0 | 0 | 0 | 0 | 0 | 0 | 0 | 130 | 16 | 0 | 0 | 0 | 0 | 0 | 0 | 0 | 0 | 0 | 0 | 0 | 0 | 0 | 0 | 0 | 0 | 0 | 170 | 0 | 0 | 130 | 0 | 0 | 0 | 0 | 0 | 0 | 0 | 377 | 0 | 0 | 0 | 0 | 0 | 0 | 6 | 0 | 660 | 220 | 0 | 0 | 5 | 79 | 0 | 0 | 0 | 786 | 36 | 150 | 985 | 193 | 0 |  | 5945 | 4843 | 10788 | 3382 | 900 | 1667 | 0 | 712 | 3335 | 161 | 0 | 72 | 132 | 425 | 2 | 0 | 102.1
12:00 | 0 | 0 | 180 | 0 | 0 | 0 | 0 | 401 | 242 |  | 0 | 160 | 93 | 9 | 90 | 15 | 233 | 0 | 0 | 9 | 8 | 16 | 40 | 0 | 0 | 0 | 0 | 0 | 0 | 16 | 19 | 11 | 33 | 30 | 4 | 0 | 86 | 75 | 0 | 0 | 7 | 189 | 0 | 0 | 0 |  | 4 | 57 | 15 | 12 | 0 | 6 | 12 | 2 | 0 | 0 | 0 | 340 | 100 | 204 | 0 | 0 | 0 | 0 | 0 | 0 | 0 | 0 | 8 | 16 | 8 | 0 | 12 | 140 | 60 | 0 | 19 | 2 | 0 | 36 | 0 | 46 | 163 | 0 | 54 | 0 | 0 | 199 | 0 | 0 | 10 | 320 | 0 | 5 | 0 | 82 | 0 | 0 | 46 | 0 | 17 | 19 | 12 | 20 | 11 | 380 | 66 | 35 | 17 | 4 | 69 | 17 | 17 | 88 | 19 | 12 | 0 | 0 | 51 | 17 | 17 | 0 | 17 | 32 | 18 | 17 | 355 | 34 | 0 | 326 | 0 | 258 | 0 | 0 |  | 906 | 0 | 0 | 0 | 0 | 0 | 0 | 0 | 0 | 0 | 0 | 122 | 17 | 0 | 0 | 0 | 0 | 0 | 0 | 0 | 0 | 0 | 0 | 0 | 0 | 0 | 0 | 0 | 0 | 0 | 170 | 0 | 0 | 158 | 0 | 0 | 0 | 0 | 0 | 0 | 0 | 303 | 0 | 0 | 0 | 0 | 17 | 0 | 6 | 0 | 780 | 220 | 0 | 0 | 5 | 81 | 36 | 0 | 0 | 792 | 37 | 150 | 1078 | 196 | 0 |  | 5889 | 5074 | 10963 | 3192 | 906 | 1576 | 0 | 879 | 3554 | 161 | 0 | 122 | 140 | 433 | 0 | 64 | 102.09
13:00 | 0 | 0 | 170 | 0 | 0 | 0 | 0 | 399 | 228 |  | 0 | 225 | 87 | 9 | 95 | 15 | 237 | 0 | 0 | 6 | 8 | 16 | 46 | 0 | 0 | 0 | 0 | 0 | 0 | 0 | 19 | 11 | 33 | 30 | 8 | 0 | 86 | 75 | 0 | 0 | 8 | 189 | 0 | 0 | 0 |  | 6 | 56 | 15 | 12 | 0 | 6 | 12 | 2 | 0 | 0 | 0 | 305 | 110 | 183 | 0 | 0 | 0 | 0 | 0 | 0 | 0 | 0 | 8 | 15 | 8 | 10 | 12 | 140 | 60 | 0 | 19 | 2 | 0 | 36 | 0 | 43 | 163 | 0 | 55 | 0 | 0 | 198 | 0 | 0 | 10 | 320 | 0 | 5 | 0 | 82 | 0 | 0 | 55 | 0 | 17 | 7 | 12 | 17 | 11 | 390 | 56 | 35 | 17 | 4 | 87 | 17 | 17 | 88 | 38 | 12 | 0 | 17 | 48 | 17 | 17 | 0 | 17 | 31 | 18 | 17 | 355 | 34 | 0 | 326 | 1 | 254 | 0 | 0 |  | 906 | 0 | 0 | 0 | 0 | 0 | 0 | 0 | 0 | 0 | 0 | 130 | 21 | 0 | 0 | 0 | 0 | 0 | 0 | 0 | 0 | 0 | 0 | 0 | 0 | 0 | 0 | 0 | 0 | 0 | 170 | 0 | 0 | 159 | 0 | 0 | 0 | 0 | 0 | 0 | 0 | 286 | 0 | 0 | 0 | 0 | 38 | 0 | 6 | 0 | 780 | 220 | 0 | 0 | 5 | 75 | 35 | 0 | 0 | 783 | 35 | 150 | 1176 | 178 | 0 |  | 5925 | 5153 | 11078 | 3150 | 906 | 1605 | 0 | 964 | 3639 | 161 | 0 | 121 | 140 | 391 | 1 | 35 | 102.08
14:00 | 0 | 0 | 170 | 0 | 0 | 0 | 0 | 400 | 240 |  | 0 | 160 | 90 | 8 | 95 | 15 | 240 | 0 | 0 | 9 | 8 | 16 | 46 | 0 | 0 | 0 | 0 | 0 | 0 | 0 | 19 | 11 | 33 | 30 | 8 | 0 | 126 | 75 | 0 | 0 | 8 | 190 | 0 | 0 | 0 |  | 6 | 56 | 24 | 12 | 0 | 7 | 12 | 0 | 0 | 0 | 0 | 320 | 195 | 187 | 0 | 0 | 0 | 0 | 0 | 0 | 0 | 0 | 8 | 15 | 8 | 25 | 12 | 156 | 61 | 0 | 19 | 2 | 0 | 36 | 0 | 45 | 163 | 0 | 52 | 0 | 0 | 196 | 0 | 0 | 10 | 290 | 0 | 5 | 0 | 55 | 0 | 0 | 74 | 0 | 17 | 4 | 12 | 17 | 11 | 406 | 37 | 35 | 17 | 3 | 69 | 17 | 17 | 88 | 28 | 12 | 0 | 17 | 40 | 17 | 17 | 0 | 17 | 27 | 18 | 17 | 355 | 34 | 0 | 393 | 5 | 258 | 0 | 0 |  | 905 | 0 | 0 | 0 | 0 | 0 | 0 | 0 | 0 | 0 | 0 | 130 | 21 | 0 | 0 | 0 | 0 | 0 | 0 | 0 | 0 | 0 | 0 | 0 | 0 | 0 | 0 | 0 | 0 | 0 | 170 | 0 | 0 | 158 | 0 | 0 | 0 | 0 | 0 | 0 | 0 | 265 | 35 | 0 | 16 | 0 | 41 | 0 | 5 | 35 | 820 | 220 | 0 | 0 | 4 | 62 | 103 | 0 | 0 | 759 | 24 | 150 | 1216 | 152 | 0 |  | 6053 | 5291 | 11344 | 3285 | 905 | 1504 | 0 | 1069 | 3766 | 201 | 0 | 130 | 156 | 323 | 5 | 15 | 102.1
15:00 | 0 | 0 | 130 | 0 | 0 | 20 | 0 | 400 | 232 |  | 0 | 160 | 80 | 9 | 90 | 15 | 230 | 0 | 0 | 9 | 8 | 16 | 46 | 0 | 0 | 0 | 0 | 0 | 0 | 0 | 19 | 11 | 33 | 31 | 8 | 0 | 126 | 75 | 0 | 0 | 8 | 192 | 0 | 0 | 0 |  | 6 | 64 | 32 | 12 | 0 | 6 | 12 | 0 | 0 | 0 | 0 | 300 | 315 | 149 | 0 | 0 | 0 | 0 | 0 | 0 | 0 | 0 | 8 | 15 | 8 | 25 | 12 | 158 | 67 | 0 | 18 | 1 | 0 | 36 | 0 | 47 | 163 | 0 | 53 | 0 | 0 | 196 | 0 | 0 | 10 | 275 | 0 | 3 | 0 | 47 | 0 | 0 | 83 | 0 | 17 | 10 | 12 | 17 | 11 | 401 | 37 | 35 | 17 | 2 | 87 | 17 | 17 | 88 | 38 | 12 | 0 | 0 | 27 | 17 | 17 | 0 | 17 | 19 | 17 | 17 | 330 | 34 | 0 | 360 | 2 | 256 | 0 | 0 |  | 906 | 0 | 0 | 0 | 0 | 0 | 0 | 0 | 0 | 0 | 0 | 130 | 20 | 0 | 0 | 0 | 0 | 0 | 0 | 0 | 0 | 0 | 0 | 0 | 0 | 0 | 0 | 11 | 0 | 0 | 170 | 0 | 0 | 156 | 0 | 0 | 0 | 0 | 0 | 0 | 0 | 242 | 35 | 0 | 35 | 0 | 41 | 0 | 4 | 35 | 840 | 220 | 0 | 0 | 3 | 40 | 114 | 0 | 0 | 789 | 15 | 150 | 1214 | 97 | 0 |  | 6000 | 5267 | 11267 | 3283 | 906 | 1469 | 0 | 1105 | 3779 | 201 | 0 | 146 | 158 | 218 | 2 | 414 | 0
16:00 | 0 | 0 | 130 | 0 | 0 | 28 | 0 | 399 | 233 |  | 0 | 160 | 80 | 8 | 80 | 15 | 228 | 0 | 0 | 13 | 8 | 32 | 47 | 0 | 0 | 0 | 0 | 0 | 17 | 15 | 19 | 11 | 33 | 32 | 8 | 0 | 125 | 75 | 0 | 0 | 8 | 192 | 0 | 0 | 0 |  | 6 | 73 | 25 | 12 | 0 | 6 | 12 | 2 | 0 | 0 | 0 | 280 | 325 | 141 | 0 | 0 | 0 | 0 | 0 | 0 | 0 | 0 | 8 | 15 | 8 | 25 | 12 | 150 | 70 | 0 | 18 | 1 | 0 | 36 | 0 | 47 | 163 | 0 | 56 | 0 | 0 | 196 | 0 | 0 | 10 | 280 | 0 | 3 | 0 | 47 | 0 | 0 | 83 | 0 | 17 | 6 | 12 | 17 | 10 | 398 | 28 | 35 | 17 | 1 | 104 | 17 | 17 | 88 | 38 | 12 | 0 | 0 | 16 | 17 | 17 | 0 | 32 | 10 | 17 | 17 | 270 | 17 | 0 | 360 | 4 | 257 | 0 | 0 |  | 905 | 0 | 0 | 0 | 0 | 0 | 0 | 0 | 0 | 0 | 0 | 130 | 19 | 0 | 0 | 0 | 0 | 0 | 0 | 6 | 0 | 0 | 0 | 0 | 0 | 0 | 0 | 11 | 0 | 0 | 170 | 0 | 0 | 154 | 0 | 0 | 0 | 0 | 0 | 0 | 0 | 230 | 35 | 0 | 35 | 0 | 34 | 0 | 3 | 35 | 800 | 220 | 0 | 0 | 1 | 19 | 114 | 0 | 0 | 791 | 10 | 150 | 1220 | 52 | 0 |  | 5957 | 5144 | 11101 | 3219 | 905 | 1472 | 0 | 1131 | 3748 | 200 | 0 | 153 | 150 | 119 | 4 | 266 | 0
17:00 | 0 | 0 | 130 | 0 | 0 | 31 | 0 | 399 | 233 |  | 0 | 160 | 78 | 8 | 95 | 15 | 227 | 0 | 0 | 13 | 8 | 32 | 46 | 0 | 0 | 0 | 17 | 17 | 17 | 15 | 19 | 11 | 33 | 32 | 8 | 0 | 124 | 75 | 0 | 0 | 8 | 189 | 0 | 0 | 0 |  | 6 | 80 | 17 | 12 | 0 | 7 | 12 | 2 | 0 | 0 | 0 | 280 | 250 | 163 | 0 | 0 | 0 | 0 | 0 | 0 | 0 | 0 | 8 | 15 | 8 | 25 | 6 | 152 | 70 | 0 | 18 | 0 | 0 | 36 | 0 | 47 | 163 | 0 | 56 | 0 | 0 | 196 | 0 | 0 | 10 | 290 | 8 | 3 | 0 | 47 | 0 | 0 | 85 | 0 | 17 | 0 | 12 | 17 | 13 | 405 | 28 | 45 | 17 | 0 | 121 | 17 | 17 | 88 | 38 | 12 | 0 | 0 | 1 | 17 | 17 | 0 | 35 | 1 | 24 | 19 | 240 | 17 | 0 | 340 | 2 | 346 | 0 | 0 |  | 813 | 0 | 0 | 0 | 16 | 0 | 0 | 0 | 17 | 0 | 0 | 130 | 19 | 0 | 0 | 0 | 0 | 25 | 0 | 93 | 0 | 8 | 30 | 8 | 36 | 0 | 0 | 11 | 0 | 0 | 170 | 0 | 0 | 155 | 0 | 0 | 0 | 0 | 0 | 0 | 0 | 227 | 35 | 0 | 35 | 15 | 65 | 0 | 1 | 55 | 800 | 220 | 0 | 7 | 0 | 3 | 115 | 0 | 0 | 792 | 1 | 150 | 1202 | 3 | 0 |  | 6018 | 5257 | 11275 | 3142 | 813 | 1480 | 0 | 1330 | 3800 | 199 | 0 | 347 | 152 | 10 | 2 | 0 | 0
18:00 | 0 | 0 | 130 | 0 | 0 | 36 | 0 | 391 | 235 |  | 0 | 160 | 81 | 8 | 95 | 15 | 227 | 0 | 0 | 9 | 8 | 132 | 44 | 0 | 0 | 0 | 17 | 17 | 17 | 10 | 19 | 11 | 33 | 32 | 25 | 0 | 130 | 75 | 0 | 0 | 13 | 185 | 0 | 0 | 0 |  | 6 | 80 | 17 | 12 | 0 | 16 | 12 | 2 | 0 | 0 | 0 | 280 | 230 | 181 | 0 | 0 | 0 | 0 | 0 | 0 | 0 | 0 | 13 | 15 | 8 | 25 | 12 | 146 | 70 | 0 | 18 | 0 | 0 | 36 | 0 | 48 | 163 | 0 | 53 | 0 | 0 | 197 | 0 | 0 | 10 | 270 | 8 | 3 | 0 | 92 | 0 | 0 | 97 | 0 | 82 | 0 | 12 | 17 | 42 | 403 | 85 | 100 | 17 | 0 | 222 | 17 | 17 | 97 | 49 | 12 | 0 | 0 | 0 | 35 | 18 | 0 | 20 | 0 | 55 | 31 | 240 | 62 | 0 | 340 | 2 | 544 | 0 | 0 |  | 783 | 0 | 0 | 0 | 34 | 0 | 0 | 0 | 21 | 21 | 8 | 124 | 25 | 16 | 0 | 0 | 0 | 18 | 0 | 92 | 10 | 34 | 37 | 52 | 32 | 0 | 0 | 11 | 0 | 0 | 170 | 0 | 0 | 153 | 0 | 0 | 0 | 0 | 0 | 0 | 0 | 219 | 35 | 0 | 50 | 15 | 108 | 0 | 0 | 55 | 910 | 220 | 0 | 17 | 0 | 0 | 115 | 0 | 0 | 790 | 0 | 150 | 1210 | 0 | 0 |  | 6794 | 5535 | 12329 | 3117 | 783 | 1469 | 0 | 1981 | 4114 | 205 | 0 | 512 | 146 | 0 | 2 | 172.855 | 0
18:30 | 0 | 0 | 0 | 0 | 0 | 0 | 0 | 0 | 0 |  | 0 | 0 | 0 | 0 | 0 | 0 | 0 | 0 | 0 | 0 | 0 | 0 | 0 | 0 | 0 | 0 | 0 | 0 | 0 | 0 | 0 | 0 | 0 | 0 | 0 | 0 | 0 | 0 | 0 | 0 | 0 | 0 | 0 | 0 | 0 |  | 0 | 0 | 0 | 0 | 0 | 0 | 0 | 0 | 0 | 0 | 0 | 0 | 0 | 0 | 0 | 0 | 0 | 0 | 0 | 0 | 0 | 0 | 0 | 0 | 0 | 0 | 0 | 0 | 0 | 0 | 0 | 0 | 0 | 0 | 0 | 0 | 0 | 0 | 0 | 0 | 0 | 0 | 0 | 0 | 0 | 0 | 0 | 0 | 0 | 0 | 0 | 0 | 0 | 0 | 0 | 0 | 0 | 0 | 0 | 0 | 0 | 0 | 0 | 0 | 0 | 0 | 0 | 0 | 0 | 0 | 0 | 0 | 0 | 0 | 0 | 0 | 0 | 0 | 0 | 0 | 0 | 0 | 0 | 0 | 0 | 0 | 0 | 0 |  | 0 | 0 | 0 | 0 | 0 | 0 | 0 | 0 | 0 | 0 | 0 | 0 | 0 | 0 | 0 | 0 | 0 | 0 | 0 | 0 | 0 | 0 | 0 | 0 | 0 | 0 | 0 | 0 | 0 | 0 | 0 | 0 | 0 | 0 | 0 | 0 | 0 | 0 | 0 | 0 | 0 | 0 | 0 | 0 | 0 | 0 | 0 | 0 | 0 | 0 | 0 | 0 | 0 | 0 | 0 | 0 | 0 | 0 | 0 | 0 | 0 | 0 | 0 | 0 | 0 |  | 0 | 0 | 0 | 0 | 0 | 0 | 0 | 0 | 0 | 0 | 0 | 0 | 0 | 0 | 0 | 0 | 0
19:00 | 0 | 0 | 170 | 0 | 0 | 40 | 0 | 404 | 235 |  | 0 | 160 | 80 | 8 | 95 | 31 | 227 | 0 | 0 | 9 | 8 | 98 | 32 | 0 | 0 | 0 | 17 | 35 | 17 | 15 | 19 | 11 | 33 | 33 | 8 | 0 | 130 | 75 | 0 | 0 | 17 | 186 | 0 | 0 | 0 |  | 6 | 82 | 17 | 12 | 0 | 19 | 12 | 3 | 0 | 0 | 0 | 280 | 55 | 206 | 0 | 0 | 0 | 0 | 0 | 0 | 0 | 0 | 52 | 15 | 8 | 25 | 12 | 136 | 97 | 0 | 18 | 0 | 0 | 36 | 0 | 48 | 163 | 0 | 56 | 0 | 0 | 197 | 17 | 0 | 10 | 260 | 8 | 3 | 0 | 125 | 0 | 0 | 98 | 0 | 135 | 0 | 12 | 17 | 94 | 404 | 85 | 70 | 17 | 0 | 227 | 17 | 17 | 97 | 49 | 12 | 0 | 7 | 0 | 35 | 34 | 0 | 17 | 0 | 76 | 17 | 240 | 163 | 0 | 340 | 0 | 550 | 0 | 0 |  | 783 | 0 | 0 | 0 | 0 | 0 | 0 | 0 | 0 | 60 | 8 | 130 | 25 | 0 | 0 | 0 | 0 | 0 | 0 | 92 | 28 | 8 | 0 | 8 | 38 | 0 | 0 | 11 | 0 | 0 | 170 | 0 | 0 | 151 | 0 | 0 | 0 | 0 | 0 | 0 | 0 | 203 | 17 | 0 | 50 | 0 | 113 | 0 | 0 | 55 | 1120 | 220 | 0 | 0 | 0 | 0 | 75 | 0 | 0 | 791 | 0 | 150 | 1217 | 0 | 0 |  | 7001 | 5523 | 12524 | 3079 | 783 | 1447 | 0 | 1986 | 4338 | 205 | 0 | 550 | 136 | 0 | 0 | 43.93 | 0
19:30 | 0 | 0 | 170 | 0 | 0 | 40 | 0 | 403 | 235 |  | 0 | 160 | 80 | 9 | 95 | 31 | 225 | 0 | 0 | 9 | 8 | 98 | 0 | 0 | 0 | 0 | 17 | 35 | 17 | 15 | 19 | 11 | 33 | 33 | 8 | 0 | 130 | 75 | 0 | 0 | 17 | 185 | 0 | 0 | 0 |  | 6 | 82 | 17 | 12 | 0 | 19 | 12 | 5 | 0 | 0 | 0 | 280 | 0 | 207 | 0 | 0 | 0 | 0 | 0 | 0 | 0 | 0 | 52 | 15 | 8 | 25 | 12 | 130 | 98 | 0 | 18 | 0 | 0 | 36 | 0 | 48 | 163 | 0 | 51 | 0 | 0 | 197 | 17 | 0 | 10 | 320 | 8 | 3 | 0 | 80 | 0 | 0 | 98 | 0 | 135 | 0 | 0 | 17 | 50 | 403 | 85 | 70 | 17 | 0 | 229 | 17 | 17 | 88 | 49 | 12 | 0 | 17 | 0 | 35 | 34 | 0 | 17 | 0 | 76 | 17 | 300 | 163 | 0 | 340 | 0 | 554 | 0 | 0 |  | 783 | 0 | 0 | 0 | 0 | 0 | 0 | 0 | 0 | 65 | 8 | 130 | 25 | 0 | 0 | 0 | 0 | 0 | 0 | 74 | 12 | 0 | 0 | 0 | 38 | 0 | 0 | 11 | 0 | 0 | 170 | 0 | 0 | 150 | 0 | 0 | 0 | 0 | 0 | 0 | 0 | 209 | 17 | 0 | 50 | 0 | 70 | 0 | 0 | 55 | 1120 | 220 | 0 | 0 | 0 | 0 | 75 | 0 | 0 | 785 | 0 | 150 | 1216 | 0 | 0 |  | 6929 | 5433 | 12362 | 3075 | 783 | 1515 | 0 | 1782 | 4335 | 205 | 0 | 537 | 130 | 0 | 0 | 36.29 | 0
20:00 | 0 | 0 | 170 | 0 | 0 | 40 | 0 | 401 | 234 |  | 0 | 160 | 78 | 9 | 60 | 30 | 224 | 0 | 0 | 9 | 8 | 48 | 0 | 0 | 0 | 0 | 17 | 35 | 17 | 16 | 19 | 11 | 33 | 33 | 8 | 0 | 130 | 75 | 0 | 0 | 17 | 182 | 0 | 0 | 0 |  | 6 | 82 | 17 | 12 | 0 | 19 | 12 | 9 | 0 | 0 | 0 | 275 | 0 | 206 | 0 | 0 | 0 | 0 | 0 | 0 | 0 | 0 | 52 | 16 | 8 | 25 | 12 | 132 | 100 | 0 | 18 | 0 | 0 | 36 | 0 | 49 | 163 | 0 | 57 | 0 | 0 | 197 | 17 | 0 | 10 | 290 | 8 | 3 | 0 | 80 | 0 | 0 | 97 | 0 | 134 | 0 | 12 | 17 | 72 | 403 | 85 | 70 | 17 | 0 | 231 | 17 | 17 | 88 | 49 | 12 | 0 | 17 | 0 | 35 | 34 | 0 | 17 | 0 | 76 | 17 | 300 | 163 | 0 | 340 | 0 | 550 | 0 | 0 |  | 907 | 0 | 0 | 0 | 0 | 0 | 0 | 0 | 0 | 70 | 8 | 130 | 25 | 0 | 0 | 0 | 0 | 0 | 0 | 43 | 0 | 0 | 0 | 0 | 0 | 0 | 0 | 11 | 0 | 0 | 170 | 0 | 0 | 150 | 0 | 0 | 0 | 0 | 0 | 0 | 0 | 208 | 17 | 0 | 50 | 0 | 70 | 0 | 0 | 55 | 1110 | 220 | 0 | 0 | 0 | 0 | 75 | 0 | 0 | 786 | 0 | 150 | 1271 | 0 | 0 |  | 6845 | 5526 | 12371 | 3073 | 907 | 1486 | 0 | 1768 | 4377 | 205 | 0 | 423 | 132 | 0 | 0 | 37.245 | 0
21:00 | 0 | 0 | 170 | 0 | 0 | 40 | 0 | 396 | 237 |  | 0 | 160 | 78 | 9 | 34 | 15 | 225 | 0 | 0 | 9 | 8 | 48 | 0 | 0 | 0 | 0 | 17 | 17 | 17 | 16 | 19 | 12 | 33 | 33 | 8 | 0 | 130 | 75 | 0 | 0 | 17 | 167 | 0 | 0 | 0 |  | 6 | 82 | 17 | 12 | 0 | 19 | 12 | 5 | 0 | 0 | 0 | 275 | 0 | 209 | 0 | 0 | 0 | 0 | 0 | 0 | 0 | 0 | 52 | 16 | 8 | 25 | 12 | 120 | 100 | 0 | 18 | 0 | 0 | 36 | 0 | 49 | 163 | 0 | 51 | 0 | 0 | 197 | 17 | 0 | 10 | 285 | 8 | 3 | 0 | 80 | 0 | 0 | 97 | 0 | 132 | 0 | 12 | 17 | 0 | 401 | 85 | 70 | 17 | 0 | 123 | 17 | 17 | 88 | 48 | 12 | 0 | 17 | 0 | 35 | 34 | 0 | 17 | 0 | 66 | 17 | 300 | 163 | 0 | 340 | 0 | 552 | 0 | 0 |  | 907 | 0 | 0 | 0 | 0 | 0 | 0 | 0 | 0 | 67 | 8 | 130 | 26 | 0 | 0 | 0 | 0 | 0 | 0 | 41 | 0 | 0 | 0 | 0 | 0 | 0 | 0 | 11 | 0 | 0 | 170 | 0 | 0 | 149 | 0 | 0 | 0 | 0 | 0 | 0 | 0 | 208 | 17 | 0 | 35 | 0 | 56 | 0 | 0 | 35 | 1100 | 220 | 0 | 0 | 0 | 0 | 75 | 0 | 0 | 788 | 0 | 150 | 1298 | 0 | 0 |  | 6554 | 5491 | 12045 | 3049 | 907 | 1481 | 0 | 1467 | 4398 | 205 | 0 | 418 | 120 | 0 | 0 | 14.325 | 0
22:00 | 0 | 0 | 170 | 0 | 0 | 40 | 0 | 395 | 234 |  | 0 | 160 | 79 | 8 | 34 | 15 | 229 | 0 | 0 | 9 | 8 | 48 | 0 | 0 | 0 | 0 | 17 | 0 | 17 | 16 | 19 | 12 | 33 | 33 | 8 | 0 | 131 | 75 | 0 | 0 | 17 | 162 | 0 | 0 | 0 |  | 6 | 82 | 17 | 12 | 0 | 19 | 11 | 5 | 0 | 0 | 0 | 275 | 105 | 212 | 0 | 0 | 0 | 0 | 0 | 0 | 0 | 0 | 52 | 16 | 8 | 25 | 12 | 116 | 100 | 0 | 18 | 0 | 0 | 36 | 50 | 50 | 163 | 0 | 52 | 0 | 0 | 199 | 17 | 0 | 10 | 270 | 16 | 3 | 0 | 60 | 0 | 0 | 68 | 0 | 82 | 0 | 12 | 17 | 0 | 401 | 19 | 70 | 17 | 0 | 123 | 17 | 17 | 97 | 48 | 12 | 0 | 17 | 0 | 35 | 34 | 0 | 17 | 0 | 54 | 17 | 300 | 17 | 0 | 325 | 0 | 448 | 0 | 0 |  | 906 | 0 | 0 | 0 | 0 | 0 | 0 | 0 | 0 | 0 | 0 | 126 | 25 | 0 | 0 | 0 | 0 | 0 | 0 | 40 | 0 | 0 | 0 | 0 | 0 | 0 | 0 | 11 | 0 | 0 | 170 | 0 | 0 | 148 | 0 | 0 | 0 | 0 | 0 | 0 | 0 | 221 | 17 | 0 | 35 | 0 | 42 | 0 | 0 | 35 | 1140 | 220 | 0 | 0 | 0 | 0 | 72 | 0 | 0 | 791 | 0 | 150 | 1284 | 0 | 0 |  | 6250 | 5433 | 11683 | 3160 | 906 | 1527 | 0 | 1256 | 4308 | 206 | 0 | 204 | 116 | 0 | 0 | 0 | 101.99
23:00 | 0 | 0 | 170 | 0 | 0 | 40 | 0 | 360 | 252 |  | 0 | 160 | 77 | 9 | 34 | 15 | 234 | 0 | 0 | 9 | 8 | 48 | 0 | 0 | 0 | 0 | 17 | 0 | 17 | 16 | 19 | 12 | 33 | 33 | 0 | 0 | 131 | 75 | 0 | 0 | 8 | 160 | 0 | 0 | 0 |  | 6 | 82 | 17 | 12 | 0 | 19 | 11 | 3 | 0 | 0 | 0 | 300 | 165 | 210 | 0 | 0 | 0 | 0 | 0 | 20 | 0 | 0 | 52 | 16 | 8 | 25 | 12 | 118 | 101 | 0 | 18 | 0 | 0 | 36 | 50 | 50 | 163 | 0 | 52 | 0 | 0 | 201 | 17 | 0 | 10 | 280 | 16 | 3 | 0 | 0 | 0 | 0 | 68 | 0 | 53 | 0 | 12 | 17 | 0 | 403 | 19 | 70 | 17 | 0 | 122 | 17 | 17 | 98 | 42 | 12 | 120 | 0 | 0 | 35 | 34 | 0 | 17 | 0 | 34 | 17 | 300 | 17 | 0 | 312 | 0 | 350 | 0 | 0 |  | 907 | 0 | 0 | 0 | 0 | 0 | 0 | 0 | 0 | 0 | 0 | 130 | 25 | 0 | 0 | 0 | 0 | 0 | 0 | 0 | 0 | 0 | 0 | 0 | 0 | 0 | 0 | 11 | 0 | 0 | 170 | 0 | 0 | 147 | 0 | 0 | 0 | 0 | 0 | 0 | 0 | 236 | 0 | 0 | 35 | 0 | 34 | 0 | 0 | 35 | 1000 | 220 | 0 | 0 | 0 | 0 | 35 | 0 | 0 | 789 | 0 | 150 | 1158 | 0 | 0 |  | 6213 | 5082 | 11295 | 3339 | 907 | 1586 | 0 | 1046 | 3929 | 206 | 0 | 164 | 118 | 0 | 0 | 0 | 101.98
24:00 | 0 | 0 | 140 | 0 | 0 | 40 | 0 | 368 | 251 |  | 0 | 160 | 78 | 8 | 34 | 15 | 240 | 0 | 0 | 9 | 8 | 45 | 0 | 0 | 0 | 0 | 17 | 0 | 0 | 16 | 19 | 12 | 30 | 33 | 0 | 0 | 131 | 75 | 0 | 0 | 8 | 160 | 0 | 0 | 0 |  | 6 | 82 | 17 | 12 | 0 | 9 | 11 | 3 | 0 | 0 | 0 | 310 | 80 | 213 | 0 | 0 | 0 | 0 | 0 | 51 | 0 | 0 | 52 | 16 | 8 | 33 | 12 | 124 | 106 | 0 | 18 | 0 | 0 | 36 | 50 | 50 | 163 | 0 | 57 | 0 | 0 | 200 | 17 | 0 | 10 | 280 | 16 | 3 | 0 | 0 | 0 | 0 | 68 | 0 | 54 | 0 | 12 | 17 | 0 | 402 | 19 | 35 | 17 | 0 | 116 | 17 | 17 | 98 | 22 | 12 | 265 | 0 | 0 | 17 | 18 | 0 | 17 | 0 | 17 | 17 | 350 | 17 | 0 | 311 | 0 | 350 | 0 | 0 |  | 906 | 0 | 0 | 0 | 0 | 0 | 0 | 0 | 0 | 0 | 0 | 130 | 25 | 0 | 0 | 0 | 0 | 0 | 0 | 0 | 0 | 0 | 0 | 0 | 0 | 0 | 0 | 11 | 0 | 0 | 170 | 0 | 0 | 148 | 0 | 0 | 0 | 0 | 0 | 0 | 0 | 236 | 0 | 0 | 35 | 0 | 34 | 0 | 0 | 0 | 900 | 220 | 0 | 0 | 0 | 0 | 0 | 0 | 0 | 798 | 0 | 150 | 1128 | 0 | 0 |  | 6227 | 4891 | 11118 | 3460 | 906 | 1617 | 0 | 837 | 3807 | 206 | 0 | 161 | 124 | 0 | 0 | 0 | 101.97
KWH | 0 | 0 | 3604219 | 0 | 0 | 328272 | 0 | 9345030 | 6064000 |  | 0 | 4322000 | 2042065 | 108580 | 928574 | 265740 | 5788893 | 0 | 0 | 128640 | 124484 | 656640 | 360284 | 0 | 0 | 0 | 127620 | 95184 | 132048 | 299700 | 456000 | 270000 | 797200 | 793300 | 106152 | 0 | 2472185 | 1800000 | 0 | 0 | 150278 | 3983307 | 0 | 0 | 0 |  | 94560 | 1073472 | 425334 | 264840 | 0 | 237120 | 294768 | 200160 | 0 | 0 | 0 | 7534600 | 2838000 | 4712000 | 0 | 0 | 0 | 0 | 0 | 177148 | 0 | 0 | 667502 | 379419 | 175140 | 652300 | 276300 | 3068160 | 1918080 | 0 | 423180 | 14150 | 0 | 895800 | 121200 | 1005984 | 3820091 | 0 | 1325376 | 0 | 0 | 4050700 | 101000 | 0 | 244980 | 7142500 | 205152 | 96456 | 0 | 1026218 | 0 | 0 | 1070400 | 0 | 896832 | 119340 | 297600 | 439680 | 304436 | 9395000 | 942000 | 758314 | 403127 | 27602 | 1915942 | 318554 | 431562 | 1715700 | 608160 | 306240 | 3719900 | 124800 | 346660 | 388800 | 509345 | 0 | 477720 | 216781 | 696000 | 258840 | 7173500 | 1162545 | 0 | 8209090 | 25440 | 7898181 | 97272 | 0 |  | 21492363 | 0 | 0 | 0 | 45120 | 0 | 0 | 0 | 40610 | 211840 | 27375 | 2710000 | 464100 | 19296 | 0 | 0 | 0 | 50608 | 0 | 393800 | 39010 | 39701 | 66209 | 78245 | 95598 | 0 | 0 | 147906 | 0 | 0 | 4155600 | 0 | 0 | 3710045 | 0 | 0 | 0 | 0 | 0 | 0 | 0 | 6354690 | 307008 | 0 | 449472 | 25920 | 659808 | 0 | 39607 | 454080 | 20959200 | 5055818 | 0 | 34800 | 36180 | 531360 | 960000 | 0 | 0 | 17847273 | 245570 | 3665500 | 25330909 | 1308940 | 0 |  | 142267448 | 118053561 | 260321009 | 78072271 | 21492363 | 37440280 | 0 | 20821711 | 88065753 | 4272185 | 0 | 4176656 | 3068160 | 2886190 | 25440 | 0
Fuel Cost | 0 | 0 | 5262159.74 | 0 | 0 | 436601.76 | 0 | 9812281.5 | 6549120 |  | 0 | 4710980 | 2266692.15 | 1213924.4 | 12303605.5 | 3521055 | 6483560.16 | 0 | 0 | 1880716.8 | 1751489.88 | 10644134.4 | 3321818.48 | 0 | 0 | 0 | 1623326.4 | 1284984 | 1770763.68 | 224775 | 342000 | 0 | 0 | 0 | 1805645.52 | 0 | 667489.95 | 486000 | 0 | 0 | 2457045.3 | 4142639.28 | 0 | 0 | 0 |  | 1234008 | 17905512.96 | 7239184.68 | 3577988.4 | 0 | 2743478.4 | 374355.36 | 666532.8 | 0 | 0 | 0 | 8363406 | 3093420 | 5465920 | 0 | 0 | 0 | 0 | 0 | 295837.16 | 0 | 0 | 8977901.9 | 519804.03 | 131355 | 1141525 | 207225 | 22029388.8 | 2090707.2 | 0 | 575524.8 | 225551 | 0 | 1182456 | 210888 | 1740352.32 | 4393104.65 | 0 | 2571229.44 | 0 | 0 | 4091207 | 217150 | 0 | 485060.4 | 7142500 | 153864 | 73306.56 | 0 | 14007875.7 | 0 | 0 | 14428992 | 0 | 12421123.2 | 1395084.6 | 3071232 | 6006028.8 | 4039865.72 | 8643400 | 11454720 | 10965220.44 | 5099556.55 | 429487.12 | 22493159.08 | 3469053.06 | 4587504.06 | 23282049 | 7839182.4 | 3607507.2 | 3422308 | 1616160 | 5009237 | 4933872 | 5796346.1 | 0 | 6239023.2 | 2590532.95 | 10419120 | 3408922.8 | 0 | 0 | 0 | 0 | 0 | 0 | 0 | 0 |  | 64477089 | 0 | 0 | 0 | 469699.2 | 0 | 0 | 0 | 731386.1 | 3813120 | 393378.75 | 3035200 | 900354 | 210326.4 | 0 | 0 | 0 | 848696.16 | 0 | 6159032 | 300377 | 657448.56 | 1119594.19 | 1066479.35 | 1612738.26 | 0 | 0 | 111964.842 | 0 | 0 | 35239488 | 0 | 0 | 4303652.2 | 0 | 0 | 0 | 0 | 0 | 0 | 0 | 6291143.1 | 4126187.52 | 0 | 5317253.76 | 374544 | 8379561.6 | 0 | 437657.35 | 5512531.2 | 173961360 | 5156934.36 | 0 | 257520 | 409195.8 | 6232852.8 | 14716800 | 0 | 0 | 162231711.57 | 0 | 43876035 | 216579271.95 | 0 | 0 |  | 394759116.74 | 779310584.022 | 1174069700.762 | 76036396.112 | 64477089 | 41246100.7 | 0 | 270436372.31 | 631887866.52 | 1153489.95 | 0 | 50073398.75 | 22029388.8 | 16729598.62 | 0 | 0
Yesterday Day Peak | 0 | 0 | 180 | 0 | 0 | 0 | 0 | 401 | 242 |  | 0 | 160 | 93 | 9 | 90 | 15 | 233 | 0 | 0 | 9 | 8 | 16 | 40 | 0 | 0 | 0 | 0 | 0 | 0 | 16 | 19 | 11 | 33 | 30 | 4 | 0 | 86 | 75 | 0 | 0 | 7 | 189 | 0 | 0 | 0 |  | 4 | 57 | 15 | 12 | 0 | 6 | 12 | 2 | 0 | 0 | 0 | 340 | 100 | 204 | 0 | 0 | 0 | 0 | 0 | 0 | 0 | 0 | 8 | 16 | 8 | 0 | 12 | 140 | 60 | 0 | 19 | 2 | 0 | 36 | 0 | 46 | 163 | 0 | 54 | 0 | 0 | 199 | 0 | 0 | 10 | 320 | 0 | 5 | 0 | 82 | 0 | 0 | 46 | 0 | 17 | 19 | 12 | 20 | 11 | 380 | 66 | 35 | 17 | 4 | 69 | 17 | 17 | 88 | 19 | 12 | 0 | 0 | 51 | 17 | 17 | 0 | 17 | 32 | 18 | 17 | 355 | 34 | 0 | 326 | 0 | 258 | 0 | 0 |  | 906 | 0 | 0 | 0 | 0 | 0 | 0 | 0 | 0 | 0 | 0 | 122 | 17 | 0 | 0 | 0 | 0 | 0 | 0 | 0 | 0 | 0 | 0 | 0 | 0 | 0 | 0 | 0 | 0 | 0 | 170 | 0 | 0 | 158 | 0 | 0 | 0 | 0 | 0 | 0 | 0 | 303 | 0 | 0 | 0 | 0 | 17 | 0 | 6 | 0 | 780 | 220 | 0 | 0 | 5 | 81 | 36 | 0 | 0 | 792 | 37 | 150 | 1078 | 196 | 0 |  | 10963 | DayPeak
Yesterday Evening Peak | 0 | 0 | 170 | 0 | 0 | 40 | 0 | 404 | 235 |  | 0 | 160 | 80 | 8 | 95 | 31 | 227 | 0 | 0 | 9 | 8 | 98 | 32 | 0 | 0 | 0 | 17 | 35 | 17 | 15 | 19 | 11 | 33 | 33 | 8 | 0 | 130 | 75 | 0 | 0 | 17 | 186 | 0 | 0 | 0 | 0 | 6 | 82 | 17 | 12 | 0 | 19 | 12 | 3 | 0 | 0 | 0 | 280 | 55 | 206 | 0 | 0 | 0 | 0 | 0 | 0 | 0 | 0 | 52 | 15 | 8 | 25 | 12 | 136 | 97 | 0 | 18 | 0 | 0 | 36 | 0 | 48 | 163 | 0 | 56 | 0 | 0 | 197 | 17 | 0 | 10 | 260 | 8 | 3 | 0 | 125 | 0 | 0 | 98 | 0 | 135 | 0 | 12 | 17 | 94 | 404 | 85 | 70 | 17 | 0 | 227 | 17 | 17 | 97 | 49 | 12 | 0 | 7 | 0 | 35 | 34 | 0 | 17 | 0 | 76 | 17 | 240 | 163 | 0 | 340 | 0 | 550 | 0 | 0 |  | 783 | 0 | 0 | 0 | 0 | 0 | 0 | 0 | 0 | 60 | 8 | 130 | 25 | 0 | 0 | 0 | 0 | 0 | 0 | 92 | 28 | 8 | 0 | 8 | 38 | 0 | 0 | 11 | 0 | 0 | 170 | 0 | 0 | 151 | 0 | 0 | 0 | 0 | 0 | 0 | 0 | 203 | 17 | 0 | 50 | 0 | 113 | 0 | 0 | 55 | 1120 | 220 | 0 | 0 | 0 | 0 | 75 | 0 | 0 | 791 | 0 | 150 | 1217 | 0 | 0 |  | 12524 | EvPeak
Forecast for Evening | 0 | 0 | 180 | 0 | 0 | 40 | 0 | 412 | 250 |  | 0 | 225 | 100 | 8 | 100 | 15 | 250 | 0 | 0 | 8 | 8 | 132 | 45 | 0 | 0 | 0 | 17 | 35 | 55 | 16 | 19 | 12 | 33 | 33 | 25 | 0 | 130 | 75 | 0 | 0 | 17 | 160 | 0 | 0 | 0 |  | 6 | 82 | 34 | 12 | 0 | 19 | 12 | 10 | 0 | 0 | 0 | 300 | 300 | 200 | 0 | 0 | 0 | 0 | 0 | 51 | 0 | 0 | 52 | 18 | 11 | 33 | 12 | 166 | 97 | 0 | 18 | 0 | 0 | 40 | 0 | 42 | 163 | 0 | 62 | 0 | 0 | 200 | 17 | 0 | 10 | 300 | 16 | 2 | 0 | 130 | 0 | 0 | 100 | 0 | 135 | 0 | 12 | 17 | 150 | 400 | 90 | 88 | 17 | 0 | 245 | 17 | 17 | 114 | 88 | 12 | 310 | 17 | 0 | 35 | 34 | 0 | 35 | 0 | 94 | 17 | 250 | 163 | 0 | 600 | 10 | 550 | 100 | 0 |  | 902 | 0 | 0 | 0 | 83 | 0 | 0 | 0 | 25 | 60 | 16 | 130 | 25 | 110 | 0 | 0 | 0 | 30 | 16 | 94 | 28 | 42 | 40 | 52 | 35 | 0 | 0 | 11 | 0 | 0 | 170 | 0 | 0 | 160 | 0 | 0 | 0 | 0 | 0 | 0 | 0 | 300 | 53 | 0 | 50 | 32 | 113 | 0 | 0 | 57 | 1244 | 220 | 0 | 150 | 0 | 0 | 115 | 0 | 0 | 800 | 0 | 150 | 1200 | 0 | 0 |  | 8857 | 5363 | 14220 | 3856 | 902 | 2102 | 0 | 2991 | 3387 | 201 | 0 | 631 | 150 | 0 | 0 | 0 | 107.24
Forecast for Day | 0 | 0 | 180 | 0 | 0 | 14 | 0 | 400 | 250 | 0 | 0 | 225 | 100 | 8 | 100 | 15 | 250 | 0 | 0 | 8 | 8 | 16 | 10 | 0 | 0 | 0 | 0 | 0 | 0 | 16 | 19 | 12 | 33 | 33 | 8 | 0 | 130 | 75 | 0 | 0 | 8 | 160 |  | 0 | 0 | 0 | 6 | 50 | 17 | 12 | 0 | 6 | 12 | 7 | 0 | 0 | 0 | 280 | 300 | 190 | 0 | 0 | 0 | 0 | 0 | 0 | 0 | 0 | 52 | 18 | 11 | 33 | 12 | 143 | 72 | 0 | 18 | 1.6 | 0 | 40 | 0 | 42 | 163 | 0 | 62 | 0 | 0 | 200 | 17 | 0 | 10 | 290 | 16 | 2 | 0 | 80 | 0 | 0 | 66 | 0 | 17 | 20 | 12 | 17 | 150 | 400 | 40 | 35 | 17 | 5 | 65 | 17 | 17 | 114 | 28 | 12 | 300 | 0 | 50 | 17 | 17 | 0 | 17 | 35 | 17 | 17 | 250 | 35 |  | 400 | 10 | 300 | 100 | 0 |  | 902 | 0 | 0 | 0 | 49 | 0 | 0 | 0 | 0 | 0 | 0 | 130 | 21 | 16 | 0 | 0 | 0 | 0 | 0 | 50 | 28 | 34 | 30 | 52 | 24 | 0 | 0 | 11 | 0 | 0 | 170 | 0 | 0 | 150 | 0 | 0 | 0 | 0 | 0 | 0 | 0 | 300 | 53 | 0 | 35 | 15 | 42 | 0 | 8 | 35 | 1244 | 220 |  | 38 | 6 | 100 | 70 | 0 |  | 780 | 30 | 150 | 1200 | 130 | 0 |  |  |  |  | g | h | o | c | h | t | s
Generation at 08:00(Today) | 0 | 0 | 190 | 0 | 0 | 14 | 0 | 349 | 245 | 0 | 0 | 160 | 81 | 0 | 51 | 15 | 245 | 0 | 0 | 0 | 8 | 0 | 0 | 0 | 0 | 0 | 0 | 0 | 0 | 16 | 19 | 7 | 30 | 33 | 0 | 0 | 130 | 75 | 0 | 0 | 0 | 152 | 0 | 0 | 0 | 0 | 6 | 40 | 17 | 12 | 0 | 6 | 11 | 3 | 0 | 0 | 0 | 280 | 305 | 193 | 0 | 0 | 0 | 0 | 0 | 0 | 0 | 0 | 8 | 16 | 8 | 25 | 12 | 96 | 72 | 0 | 18 | 1 | 0 | 36 | 0 | 20 | 120 | 0 | 61 | 0 | 0 | 201 | 17 | 0 | 10 | 280 | 0 | 3 | 0 | 0 | 0 | 0 | 45 | 0 | 17 | 12 | 12 | 17 | 0 | 401 | 19 | 30 | 17 | 1 | 16 | 7 | 17 | 17 | 9 | 12 | 260 | 0 | 23 | 0 | 17 | 0 | 17 | 13 | 18 | 0 | 250 | 0 | 0 | 310 | 0 | 296 | 84 | 0 | 0 | 904 | 0 | 0 | 0 | 0 | 0 | 0 | 0 | 0 | 0 | 0 | 130 | 14 | 0 | 0 | 0 | 0 | 0 | 0 | 0 | 0 | 0 | 0 | 0 | 0 | 0 | 0 | 11 | 0 | 0 | 170 | 0 | 0 | 159 | 0 | 0 | 0 | 0 | 0 | 0 | 0 | 300 | 0 | 0 | 0 | 0 | 0 | 0 | 2 | 0 | 680 | 220 | 0 | 0 | 2 | 32 | 0 | 0 | 0 | 385 | 13 | 150 | 818 | 75 | 0 | 0 |  |  |  | 154.3902 | 21.7207 | 57.8071 | 51.1145 | 0.30738 | 3.5482 | 3.5023
[22 empty] | 299565 | [26 empty] | 399366 | [9 empty] | 299280 | [39 empty] | 299523 |  | 299563 |  | 399588 |  | 299281 | 299229 | 299524 |  | 399747 |  |  |  |  | 399575 | 399337 | 399589 | [8 empty] | 399245 |  |  | 399274 |  | 399223 |  | 399630 | [12 empty] | 599468 | [32 empty] | 599787 |  | 499268 | 599634 | 43212 |  |  | 499720 | 599730 | [8 empty] | 599726 | [9 empty] | 292.3904
| Minimum Generation |  | 8872 | 6:00 | [202 empty] | 115512551
| Highest Generation |  | 12524 | 19:00 | [202 empty] | 115.5126 |  |  |  |  | 2.8862
| Day Peak Generation |  | 10963 | 12:00 | [202 empty] | 24998367
| Evening Peak Generation |  | 12524 | 19:00 | [202 empty] | 24.9984 |  |  | 37440280 |  | 4.2722
| HVDC Max Flow |  | 907 | 20:00 | [202 empty] | 21.4924 |  |  |  |  | 0.02544
| HVDC EvPeak Flow |  | 783 | 19:00 | [200 empty] | 260321009 |  | 3.0682 |  | 88.0658
| Load factor L.F |  | 86.61% | [166 empty] | 1275.5 | [36 empty] | 260.321

## P1
POWER GRID COMPANY OF BANGLADESH LTD.
NATIONAL LOAD DESPATCH CENTER
DAILY REPORT
[7 empty] | Reporting Date : | 2023-11-02
Till now the maximum generation is : - |  |  |  | 15648 | 21:00 | Hrs on | 2023-04-19
The Summary of Yesterday's |  |  | 2023-11-01 | Generation & Demand |  | Today's Actual Min Gen. & Probable Gen. & Demand
Day Peak Generation : |  |  | 10963 | MW Hour : | 12:00 | Min. Gen. at | 6:00 | 9243
Evening Peak Generation : |  |  | 12524 | MW Hour : | 19:00 | Available Max Generation : |  | 15045
E.P. Demand (at gen end) : |  |  | 12570 | MW Hour : | 19:00 | Max Demand (Evening) : |  | 12700
Maximum Generation : |  |  | 12524 | MW Hour : | 19:00 | Reserve(Generation end) |  | 2345
Total Gen. (MKWH) : |  |  | 260.321 | System Load Factor : | 86.61% | Load Shed : |  | 0
EXPORT / IMPORT THROUGH EAST-WEST INTERCONNECTOR
Export from East grid to West grid :- Maximum |  |  |  | 770 | MW at | 18:00 | Energy
Import from West grid to East grid :- Maximum |  |  |  | - | MW at | - | Energy | -
|  | Water Level of Kaptai Lake at 6:00 A M on |  | 2023-11-02
Actual : |  | 101.91 | Ft.(MSL) , | Rule curve : | 108.9 | Ft.( MSL )
Gas Consumed : |  | Total = | 891.43 | MMCFD. | Oil Consumed (PDB) :
HSD :
FO :
Cost of the Consumed Fuel (PDB+Pvt) : |  |  | Gas : | 117282496.812
: |  |  | Coal : | 631887866.52 | Oil : | 320509771.06 | Total : | 1069680134.392
Load Shedding & Other Information
Area |  | Yesterday |  |  |  | Today
|  |  |  | Estimated Demand (S/S end) |  | Estimated Shedding (S/S end) |  | Rates of Shedding
|  | MW |  | MW |  |  | MW | (On Estimated Demand)
Dhaka |  | 0 | 0:00 | 4049.3685 |  |  | 0 | 0%
Chittagong Area |  | 0 | 0:00 | 1109.504 |  |  | 0 | 0%
Khulna Area |  | 0 | 0:00 | 1553.2499 |  |  | 0 | 0%
Rajshahi Area |  | 0 | 0:00 | 1349.182 |  |  | 0 | 0%
Cumilla Area |  | 16 | 384:00 | 1110.5832 |  |  | 0 | 0%
Mymensingh Area |  | 10 | 240:00 | 825.5327 |  |  | 0 | 0%
Sylhet Area |  | 18 | 432:00 | 463.2298 |  |  | 0 | 0%
Barisal Area |  | 0 | 0:00 | 385.5962 |  |  | 0 | 0%
Rangpur Area |  | 0 | 0:00 | 754.1689 |  |  | 0 | 0%
Total |  | 44 |  | 11600.4152 |  |  | 0
Information of the Generating Units under shut down.
|  | Planned Shut- Down |  |  | Forced Shut- Down
1) Barapukuria ST: Unit- 1,2
2) Ghorasal-3,7
3) Shajibazar 330 MW
4) Baghabari-71,100 MW
5) Raozan unit-2
6) Siddhirganj 210 MW .
Outage | Restore | Additional Information of Machines, lines, Interruption / Forced Load shed etc. | [5 empty] | Remark
Time | Time
08:13 | 16:07 | Gollamari 132/33kV S/S Tr-1 LT Scheduled S/D Due to Annual Maintenance
08:14 | 16:06 | Gollamari 132/33kV S/S Tr-1 HT Scheduled S/D Due to Annual Maintenance
08:18 | 16:19 | Payra 400/132/33kV S/S BUS-2 (230 kV) Scheduled S/D Due to Anual maintenance
08:19 | 15:21 | Kishoreganj 132/33kV S/S Tr-2 (414T) LT Scheduled S/D Due to Anual maintenance
08:20 | 15:20 | Kishoreganj 132/33kV S/S Tr-2 (414T) HT Scheduled S/D Due to Anual maintenance
08:20 | 12:50 | Bogura 132/33kV S/S 132KV Bus-A Scheduled S/D Due to Annual maintenance
08:28 | 16:13 | Madaripur 132/33kV S/S T2-415T HT Scheduled S/D Due to Maintenance work
08:28 | 16:14 | Madaripur 132/33kV S/S T2-415T LT Scheduled S/D Due to Annual Maintenance
08:29 | 13:30 | Payra 400/132/33kV S/S 132/33 kV Transformer-04 HT Scheduled S/D Due to Anual maintenance
08:30 | 16:09 | Sherpur 132/33kV S/S Transformer- 02 LT Scheduled S/D Due to Annual Maintenance
08:30 | 16:08 | Sherpur 132/33kV S/S Transformer- 02 HT Scheduled S/D Due to Annual Maintenance
08:31 | 13:31 | Payra 400/132/33kV S/S 132/33 kV Transformer-04 LT Scheduled S/D Due to Anual maintenance
08:38 | 15:02 | Chapainawabganj-Rahanpur 132kV Ckt-1 Scheduled S/D from Chapai 132/33kV end Due to Annual Maintenance and from
Rahanpur 400/132kV end Due to Annual Maintenance
08:40 | 15:19 | Bheramara P/S-Ishurdi 132 kV Ckt-1 Scheduled S/D from Ishurdi 132/33kV end Due to Annual Maintanance Work and
from Bheramara 230/132kVend.
08:41 | 14:40 | Baroaulia-KSRM 132 kV Ckt-1 Forced S/D from KSRM 132/33kV end Due to Barawlia to KSRM line red hot Found and from
Baroaulia 132/33kVend.
08:50 | 16:20 | BSRM-Cumilla(N) 230 kV Ckt-1 Scheduled S/D from Cumilla(N) 230/132/33kV end Due to Deadline Checking and from BSRM
230/33kV end Due to Annual maintenance, S/D taken by Cumilla(N) SS.
08:51 | 16:52 | Baroirhat-Hathazari 132 kV Ckt-2 Scheduled S/D from Baroirhat 132/33kV end. and from Hathazari 230/132/33kV end
Due to Annual Maintenance
09:00 | 17:11 | Sikalbaha-TKCL 132kV Ckt-1 Scheduled S/D from Shikalbaha 230/132kV end. and from TK chemicalend.
09:05 |  | Ashuganj (South) GT was sync.
09:13 | 14:43 | Brahmanbaria 132/33kV S/S 401T LT Scheduled S/D Due to Tan-delta test
09:14 | 14:43 | Brahmanbaria 132/33kV S/S 401T HT Scheduled S/D Due to Tan-delta test
09:16 | 16:33 | BIPTC S/S 20DF11 Scheduled S/D Due to Annual Maintenance.
09:17 | 15:40 | Agrabad 132/33kV S/S MTR-01 (406T) LT Scheduled S/D Due to Annual Maintenance
09:19 | 15:37 | Agrabad 132/33kV S/S MTR-01 (406T) HT Scheduled S/D Due to 132/33 kV MTR-01 (406T) Shutdown for Annual Maintenance
09:20 | 16:14 | Jamalpur 132/33kV S/S T-2 HT Scheduled S/D Due to Annual maintenance.
09:20 |  | Bhaluka-Mymensingh 132 kV Ckt-2 Scheduled S/D from Mymensingh 132/33kV end Due to Annual maintenance work and
from Bhaluka 132/33kV end Due to Annual Maintenance
09:20 | 16:14 | Jamalpur 132/33kV S/S T-2 LT Scheduled S/D Due to Annual maintenance.
09:21 | 09:45 | Ashuganj-Kishoreganj 132kV Ckt-2 Scheduled S/D from Kishoreganj 132/33kV end Due to relay test by SPMD and from
Ashuganj 230/132/33kV end Due to As per instruction of NLDC
09:28 | 15:38 | Agrabad 132/33kV S/S Auxiliary Transformer-01 LT Scheduled S/D Due to 132/33 kV MTR-01 (406T) Shutdown for Annual
Maintenance
09:30 | 15:37 | Agrabad 132/33kV S/S Auxiliary Transformer-01 HT Scheduled S/D Due to 132/33 kV MTR-01 (406T) Shutdown for Annual
Maintenance
09:35 | 12:32 | Daudkandi-Sonargaon 132 kV Ckt-2 Scheduled S/D from Sonargaon 132/33kV end Due to Scada status integration
work.
11:15 | 12:12 | Rampur 230/132/33 S/S ATR-02 (716T) HT Scheduled S/D Due to Oil sample collection
11:15 | 12:12 | Rampur 230/132/33 S/S ATR-02 (716T) LT Scheduled S/D Due to Oil sample collection.
11:16 | 12:14 | Rampur 230/132/33 S/S ATR-01 (706T) HT Scheduled S/D Due to Oil sample collection.
11:17 | 12:14 | Rampur 230/132/33 S/S ATR-01 (706T) LT Scheduled S/D Due to Oil sample collection.
11:32 |  | Bibiyana South ST was shutdown.
11:35 | 14:06 | Naogaon 132/33kV S/S T-1 LT Forced S/D Due to T1 33 kV bus PT maintenance. |  |  |  |  | 25.0MW load interrup.
11:43 |  | Bibiyana South GT tripped.
11:45 | 14:02 | Naogaon 132/33kV S/S T-1 HT Forced S/D Due to T1 33 kV bus PT maintenance.
12:00 |  | Day Peak Gen. 10980 MW
12:53 | 13:03 | Haripur-Narsingdi 132kV Ckt-1 Tripped from Haripur 230/132kV end showing Z-1 CN. relays Due to Trip.
| 13:12 | Khulshi-Madunaghat 132kV Ckt-1 is restored.
13:20 | 16:35 | Bogura 132/33kV S/S 132KV Bus-B Scheduled S/D Due to annual maintenance
13:32 | 16:16 | Payra 400/132/33kV S/S 132/33 kV Transformer-03 LT Scheduled S/D
13:33 | 16:15 | Payra 400/132/33kV S/S 132/33 kV Transformer-03 HT Scheduled S/D
13:43 |  | About 115 MW power interruption is occurring under Narsingdi 132KV grid sub-station from 13:43 hrs. due to |  |  |  |  | 115MW load interrup.
tripping of Narsingdi-Haripur 132 kV circuit at Haripur end and showing distance relay, zone-1 and blue phase.
| Sub Divisional Engineer |  |  |  | Executive Engineer |  |  | Superintendent Engineer
| Network Operation Division |  |  |  | Network Operation Division |  |  | Load Despatch Circle

## P2
EVENING PEAK GENERATION AND DAY LONG ENERGY DATA OF POWER STATIONS
| Date : | 2023-11-01 | [5 empty] | Page -2
Sl. |  |  |  |  | Present | Peak | Energy
No. | Name of the Power Stations |  | Producer | Installed Capacity | Capacity | Hour | Generated | Remarks
Generation
|  |  |  | Unit No. X Capacity | MW | MW | KWH
1 | Ghorasal Repowered CCPP:Unit-3 (GT |  | PDB | 1*260 | 260 | 0 | 0 | Under maint.
2 | Ghorasal Repowered CCPP Unit-4 |  | PDB | 1*210 | 180 | 170 | 3604219
| Ghorasal TPP Unit-5 |  | PDB | 1*210 | 190 | 0 | 0 | Under maint.
3 | Ghorasal 365 MW CCPP Unit-7 |  | PDB | 1*243+1*122 | 365 | 0 | 0 | Air Compressor problem
| Ghorashal 78.5 MW PP(MAX) |  | QRPP | 2*40 | 0 | 0 | 0 | Contract Expired
4 | Ghorashal 108 MW PP (Regent) |  | IPP | 34*3.35 | 108 | 40 | 328272 | Gas shortage
5 | Haripur GTPP |  | SBU, PDB | 2*32 | 20 | 0 | 0 | Under maint.
6 | Haripur 412 MW CCPP |  | EGCB | 1*273+1*139 | 412 | 404 | 9345030
7 | Haripur 360 MW CCPP(HPL) |  | IPP | 1*235+1*125 | 360 | 235 | 6064000 | Gas shortage
8 | Meghnaghat 450 MW CCPP(MPL) |  | IPP | 2*150+1*150 | 450 | 160 | 4322000 | GT-1 under S/D due to gas shortage
9 | Meghnaghat 100 MW(IEL) |  | NENP | 12*8.9 | 100 | 8 | 108580 | Fuel shortage
10 | Meghnaghat CCPP(Summit) |  | IPP | 2*110+1*110 | 335 | 80 | 2042065 | GT-1 under S/D due to gas shortage
11 | Madanganj 102 PP(Summit) |  | NENP | 6*17 | 102 | 95 | 928574 | Engine problem
12 | Madanganj-55 MW PP(Summit) |  | IPP | 3*17.08+1*11.3 | 55 | 31 | 265740 | Fuel shortage
13 | Keraniganj 100 MW PP (Powerpac) |  | NENP | 8*13.45 | 75 | 32 | 360284 | Fuel shortage
14 | Narshingdi 22 MW PP (Doreen) |  | SIPP, REB | 8*2.90 | 22 | 15 | 299700 | Engine problem
15 | 210 MW Siddhirgonj TPP |  | PDB | 1*210 | 115 | 0 | 0 | Under maint.
16 | Siddhirgonj 2*120 MW GTPP |  | EGCB | 2*105 | 210 | 0 | 0 | Gas shortage
17 | Siddhirganj 100 PP(Dutch Bangla) |  | NENP | 12*8.9 | 100 | 9 | 128640 | Fuel shortage
18 | Siddhirganj 335 MW CCPP |  | EGCB | 1*217+118 | 335 | 227 | 5788893 | Gas shortage
19 | Gagnagar 102 MW PP (Digital Power) |  | IPP | 12*8.924 | 102 | 8 | 124484 | Fuel shortage
20 | Katpotti 52 MW PP (Sinha) |  | IPP | 7*7.9 | 0 | 0 | 0 | Fuel shortage
21 | Kamalaghat 54 MW PP(Banco Energy) |  | IPP | 3*18 | 54 | 17 | 127620 | Fuel shortage
22 | Kodda 150 MW PP |  | BPDB-RPCL | 9*17.06 | 149 | 98 | 656640 | Engine problem
23 | Manikganj 55 MW PP (Northern) |  | IPP | 3*19.3 | 55 | 35 | 95184 | Engine problem
24 | Nababganj 55 MW PP (Southern power ) |  | IPP | 3*19.3 | 55 | 17 | 132048 | Fuel shortage
25 | Bosila 108 MW PP(CLC) |  | IPP | 12*8.775+1*3.5 | 0 | 0 | 0
26 | Summit Power,(Madhabdi+Ashulia) |  | SIPP,REB | 3*3.67+4*8.73 | 80 | 30 | 726000 | Engine problem
27 | Maona 33 MW PP(Summit) |  | SIPP,REB | 4*8.73 | 33 | 33 | 797200
28 | Rupganj 33 MW PP(Summit) |  | SIPP,REB | 4*8.73 | 33 | 33 | 793300
29 | Gazipur 52 MW PP |  | RPCL | 6*8.9 | 52 | 8 | 106152 | Fuel shortage
30 | Tongi 80 MW GTPP |  | PDB | 1* 105 | 105 | 0 | 0 | Gas shortage
31 | Kodda 300 MW PP Unit-2 (Summit) |  | IPP | 18*17.076 | 300 | 125 | 1026218 | Fuel shortage
33 | Bramhangoan 100 MW PP (Aggreko) |  | IPP | 114*0.959 | 0 | 0 | 0 | Contract Expired
34 | Aurahati 100MW PP (Aggreko) |  | IPP | 0.85*23+0.95*91 | 0 | 0 | 0 | Contract Expired
35 | Kodda 149 MW PP Unit-1 (Summit) |  | IPP | 8*18.45+8.97 | 149 | 135 | 896832 | Engine problem
36 | Gazipur 100 MW PP |  | RPCL | 6*17.5 | 105 | 70 | 758314 | Fuel shortage
37 | Meghnaghat 104 MW PP (OPCL) |  | IPP | 18.5*6 | 104 | 7 | 124800 | Fuel shortage
38 | Manikgonj 162MW PP(MPGL) |  | IPP | 9*18 | 162 | 35 | 388800 | Fuel shortage
39 | Spectra Solar Plant Ltd. |  | IPP | 35 | 35 | 0 | 216781
40 | Kanchan Purbachal Power Generation Ltd. |  | IPP | 18.4*3 | 55 | 17 | 258840 | Fuel shortage
| Meghnaghat Unique power |  | IPP | 586 | 0 | 0 | 97272 | On test.
| Summit Meghanghat-2 589 MW(Gas) |  | IPP | 589 | 0 | 0 | 0 | On test.
| Dhaka area Total |  |  |  | 5422 | 2174 | 40912482
41 | Chattogram TPP-1 |  | PDB | 1*210 | 180 | 0 | 0 | Gas shortage
| Chattogram TPP-2 |  | PDB | 1*210 | 180 | 0 | 0 | Gas shortage
42 | Raozan 25 MW PP |  | RPCL | 3*8.9 | 25 | 17 | 150278 | Fuel shortage
43 | Teknaf 20MW PP (Solartech) |  | IPP | 20 | 20 | 0 | 119340
44 | Patenga 50MW PP (Baraka) |  | IPP | 8*6.98 | 50 | 19 | 237120 | Fuel shortage
45 | Kaptai Hydro: Unit-1,2,3,4, 5 |  | PDB | 2*40+3*50 | 230 | 205 | 4272185
46 | Sikalbaha 225MW |  | PDB | 1*150+1*75 | 225 | 186 | 3983307
47 | Sikalbaha Peaking GT |  | PDB | 1*150 | 150 | 0 | 0 | Under maint.
48 | Sikalbaha 105 MW PP (Baraka Sikalbaha) |  | IPP | 6*17.5 | 105 | 17 | 403127 | Fuel shortage
49 | Hathazari 100 MW peaking PP |  | PDB | 11*8.9 | 98 | 82 | 1073472 | Engine problem
50 | Dohazari -Kalaish 100 MW Peaking |  | PDB | 6*17 | 102 | 17 | 425334 | Fuel shortage
51 | Juldah 100 MW Unit-1 (Acorn) |  | NENP | 8*13.45 | 100 | 12 | 264840 | Fuel shortage
52 | Juldah 100 MW PP Unit-3 (Acorn) |  | IPP | 8*13.5 | 100 | 12 | 297600 | Fuel shortage
53 | Barabkunda 22 MW PP (Regent) |  | SIPP, PDB | 8*2.90 | 22 | 12 | 294768 | Engine problem
* | Malancha, Ctg. EPZ (United) |  |  | 5*8.73+3*9.34 | 0 | 3 | 200160
54 | Chattogram 108 MW PP (ECPV) |  | IPP | 16*7 | 108 | 0 | 0 | Fuel shortage
55 | Kaptai 7 MW Solar PP |  | PDB | 7.4 MW | 7 | 0 | 27602
56 | Anwara 300 MW PP (United) |  | IPP | 17*17+24 | 300 | 227 | 1915942 | Fuel shortage
57 | Jodiac Power |  | IPP | 3*18.55+1*3.6 | 54 | 17 | 318554 | Fuel shortage
58 | Karnaphuli Power Ltd. |  | IPP | 18.415*6+6.5 | 110 | 17 | 431562 | Fuel shortage
59 | Juldah unit-2 (Acorn) |  | IPP | 8*13.6 | 100 | 12 | 306240 | Fuel shortage
60 | Anlima Energy Ltd. |  | IPP | 6*21.2 | 116 | 34 | 509345 | Fuel shortage
| Mirsharai 150 MW |  | BPDB-RPCL | 18.5*9 | 163 | 163 | 1162545
| SS Power I |  | SS Power | 1*612 | 612 | 340 | 8209090 | Low demand.
| Cox's Bazar Wind |  | IPP | 66 | 0 | 0 | 25440 | On test.
| Matarbari 2*600 MW (CPGCL) |  | CPGCL | 0 | 0 | 550 | 7898181 | On test.
| Chattogram area Total |  |  |  | 3157 | 1942 | 32526032
61 | Ashuganj TPP Unit- 3 |  | APSCL | 1*150 | 0 | 0 | 0 | Contract Expired
| Ashuganj TPP Unit- 4 |  | APSCL | 1*150 | 0 | 0 | 0 | Contract Expired
| Ashuganj TPP Unit- 5 |  | APSCL | 1*150 | 0 | 0 | 0 | Contract Expired
62 | Ashuganj 225 MW CCPP |  | APSCL | 1*142+1*75 | 221 | 206 | 4712000 | Gas shortage
63 | Ashuganj 450 MW CCPP(North) |  | APSCL | 1*360 | 360 | 280 | 7534600 | Gas shortage
64 | Ashuganj 450 MW CCPP(South) |  | APSCL | 1*360 | 360 | 55 | 2838000 | Machine problem
| Ashuganj 420 MW CCPP(East) |  | APSCL | 284*1+116*1 | 400 | 240 | 7173500 | Gas shortage
65 | Ashuganj 50 MW PP |  | APSCL | 14*3.968 | 45 | 0 | 0 | Gas shortage
66 | Ashuganj 55 MW PP (Precision) |  | QRPP | 0 | 0 | 0 | 0 | Contract Expired
67 | Ashuganj 195 MW PP (APSCL-United) |  | IPP | 20*9.73+1*16 | 195 | 0 | 0 | Gas shortage
68 | Ashuganj 51 MW PP (Midland) |  | IPP | 6*9.34 | 51 | 0 | 177148 | Gas shortage
69 | Ashuganj 150 MW PP (Midland) |  | IPP | 23*7.015 | 150 | 94 | 304436 | Low demand.
70 | Titas 50 MW Peaking PP |  | PDB | 6*8.92 | 52 | 0 | 0 | Under maint.
71 | Chandpur 150 MW CCPP |  | PDB | 1*106+1*57 | 163 | 0 | 0 | Under maint.
72 | Chandpur 200 MW (Desh energy) |  | IPP | 12*18.4 | 200 | 17 | 439680 | Fuel shortage
73 | Feni 22 MW PP (Doreen) |  | SIPP, PDB | 8*2.90 | 22 | 15 | 379419 | Engine problem
74 | Feni 11 MW PP (Doreen) |  | SIPP, REB | 4*2.90 | 11 | 8 | 175140 | Engine problem
** | Impoprt (Tripura) |  | Imported power | 0 | 160 | 136 | 3068160
75 | Jangalia 33 MW PP (Summit) |  | SIPP, PDB | 4*8.73 | 33 | 25 | 652300 | Engine problem
76 | Jangalia 52 MW PP (Lakdanavi) |  | IPP | 6*8.92 | 52 | 52 | 667502
77 | Cumilla 25 MW PP (Summit) |  | SIPP, REB | 3*3.67+2*6.97 | 25 | 12 | 276300 | Engine problem
78 | Daudkandi 200 MW PP (B.Trac) |  | IPP | 154*1.4 | 0 | 0 | 0 | Contract Expired
79 | Feni Lanka Power |  | IPP | 7*18.415+1*9.78 | 114 | 97 | 1715700 | Fuel shortage
80 | Chowmuhani 113 MW |  | IPP | 12*9.78+2*3.1 | 113 | 49 | 608160 | Fuel shortage
81 | Bhairob 54.5 MW |  | IPP | 3*18.2 | 54 | 17 | 477720 | 33 kV feeder problem.
82 | Chandpur 115(Doreen) |  | IPP | 4*18.5+2*22.5 | 115 | 76 | 696000 | Fuel shortage
| Cumilla Area Total |  |  |  | 2896 | 1379 | 31895765
83 | RPCL 210MW CCPP |  | IPP | 4*35+1*70 | 202 | 97 | 1918080 | Gas shortage
84 | Tangail 22 MW PP (Doreen) |  | SIPP, PDB | 8*2.90 | 22 | 18 | 423180 | Engine problem
85 | Jamalpur 95 MW PP(Powerpac) |  | IPP | 0 | 0 | 0 | 0 | Under maint.
86 | Sarishabari 3 MW Solar Plant |  | IPP | 1*3 | 3 | 0 | 14150
87 | Mymensingh 200 MW PP (United) |  | IPP | 9.78*21 | 200 | 98 | 1070400 | Fuel shortage
88 | Jamalpur 115 MW PP (United) |  | IPP | 9.78*12 | 115 | 85 | 942000 | Fuel shortage
89 | Sutiakhali 50 MW Solar PP |  | IPP | 50 | 50 | 0 | 346660
90 | Tangail Palli Power Gen 22 MW |  | IPP | 4*6.7 | 22 | 6 | 94560 | Engine problem
| Mymensingh Area Total |  |  |  | 614 | 304 | 4809030
91 | Fenchugonj CCPP Phase-1 |  | PDB | 2*32+1*33 | 70 | 0 | 0 | Machine problem
92 | Fenchugonj CCPP Phase-2 |  | PDB | 2*35+1*35 | 90 | 36 | 895800 | Machine problem
93 | Kushiara 163 MW CCPP (KP) |  | IPP | 1*109+1*54 | 163 | 163 | 3820091
94 | Shajibazar 330 MW CCPP |  | PDB | 3*110 | 330 | 0 | 0 | Under maint.
95 | Fenchugonj 51 MW PP (Barakatullah) |  | RPP | 19*2.90 | 51 | 0 | 121200 | Gas shortage
| Fenchuganj 44 MW (Energyprima) |  | NENP | 12*3.3+5*2 | 50 | 48 | 1005984
96 | Hobiganj 11 MW PP Cofidence-E |  | SIPP, REB | 4*2.90 | 11 | 3 | 96456 | Engine problem
97 | Shahjibazar GTPP Unit- 8 & 9 |  | PDB | 2*35 | 66 | 56 | 1325376 | Gas shortage
98 | Shahjibazar 86 MW PP (Shahjibazar) |  | RPP | 32*2.90 | 86 | 0 | 0 | Gas shortage
99 | Shahjibazar 100 MW GTPP |  | PDB | 1*100 | 100 | 0 | 0 | Under maint.
100 | Sylhet 225 MW CCPP |  | PDB | 1*142+1*89 | 231 | 197 | 4050700 | Engine problem
101 | Sylhet 20 MW GTPP |  | PDB | 1*20 | 20 | 17 | 101000
| Sylhet 50 MW PP (EPL) |  | NENP | 27*2 | 0 | 0 | 0 | Contract Expired
102 | Shahjahanulla 25 MW PP |  | SIPP, REB | 3*9.34 | 25 | 8 | 205152 | Engine problem
103 | Bibiana-II 341 MW CCPP (Summit) |  | IPP | 1*222+1*119 | 341 | 260 | 7142500 | FGMO
104 | Bibiyana-III 400 MW CCPP |  | PDB | 285*1+134*1 | 400 | 404 | 9395000 | FGMO
105 | Sylhet 10MW PP (Desh) |  | RPP | 6*1.95 | 10 | 10 | 244980
106 | Bibiyana South 400 MW |  | PDB | 400 MW | 383 | 0 | 3719900 | Under maint.
| Sylhet Area Total |  |  |  | 2427 | 1202 | 32124139
107 | Bheramara GTPP Unit-3 |  | PDB | 1*20 | 16 | 0 | 0
** | Bheramara (HVDC ) |  | Imported power | 2*500 | 1000 | 783 | 21492363
108 | Khulna 115 PP MW (KPCL-2) |  | NENP | 7*17 | 115 | 0 | 45120 | Reserve
109 | Faridpur 50 MW Peaking PP |  | PDB | 8*6.89 | 54 | 0 | 40610 | Reserve
110 | Khulna 225 MW CCPP |  | NWPGCL | 1*150+1*75 | 230 | 0 | 0 | Fuel shortage
111 | Gopalganj 100 MW Peaking PP |  | PDB | 16*6.98 | 109 | 60 | 211840 | Low demand.
112 | Bheramara 410 MW CCPP |  | NWPGCL | 1*278+1*132 | 410 | 0 | 0 | Gas shortage
| Noapara 40 MW PP (Khanjahan Ali) |  | NENP | 5*8.5 | 40 | 8 | 27375 | Low demand.
113 | Noapara 100 MW PP (Bangla Trac) |  | IPP | 70*1.4 | 0 | 0 | 0 | Contract Expired
114 | Rupsha 105 MW PP (Orion rupsha) |  | IPP | 6*18.445 | 105 | 17 | 307008 | Low demand.
115 | Madhumati 100 MW PP |  | NWPGCL | 6*18 | 105 | 0 | 25920 | Fuel shortage
116 | Mongla Orion 100 MW Solar PP |  | IPP | 100 | 100 | 0 | 531360
| Khulna 330 MW CCPP (OIL) |  | BPDB | 1*220+1*110 | 336 | 0 | 0
| Rampal 1320 MW (BIFPCL) |  | NTPC&BPDB | 660*2 | 617 | 791 | 17847273
| Kulna 225 MW CCPP (GAS) |  | NWPGCL | 0 | 0 | 0 | 0
| Khulna Area Total |  |  |  | 3237 | 1659 | 40528869
117 | Barisal 110 MW PP (Summit ) |  | IPP | 7*17.076 | 110 | 0 | 19296 | Transformer O/L
118 | Bhola 33 MW PP (Venture) |  | NENP | 1*34.50 | 40 | 25 | 464100 | Engine problem
119 | Bhola 225 MW CCPP |  | PDB | 2*63+1*68 | 194 | 130 | 2710000 | Machine problem
120 | Bhola 95 MW PP (Aggreko) |  | QRPP | 96*1.10 | 0 | 0 | 0 | Contract Expired
121 | Payra 1320 MW |  | BCPCL | 2*622 | 1244 | 1120 | 20959200
122 | Bhola Nutan Biddut BD LTD |  | IPP | 220 | 220 | 220 | 5055818
123 | United Payra Power Ltd. |  | IPP | 8*18.5+1*9.5 | 150 | 0 | 34800 | Transformer O/L
| Barisal 307 MW |  | IPP | 307*1 | 307 | 150 | 3665500 | Coal shortage
| Barisal Area Total |  |  |  | 2265 | 1645 | 32908714
124 | Baghabari 71 MW GTPP |  | PDB | 1*71 | 71 | 0 | 0 | Gas shortage
| Baghabari 100 MW GTPP |  | PDB | 1*100 | 100 | 0 | 0 | Gas shortage
125 | Baghabari 50 MW Peaking PP |  | PDB | 6*8.9 | 52 | 0 | 50608 | Reserve
126 | Bera 70 MW Peaking PP |  | PDB | 9*8.29 | 71 | 0 | 0 | Reserve
127 | Amnura 50 MW PP(Sinha) |  | NENP | 7*7.79 | 28 | 28 | 39010
128 | Katakhali 50 MW PP (Northern) |  | QRPP | 6*8.9 | 50 | 8 | 39701 | Low demand.
129 | Katakhali 50 MW Peaking PP |  | PDB | 6*8.7 | 50 | 0 | 66209 | Reserve
130 | Sirajgonj Unit-1 225MW |  | NWPGCL | 1*150+1*75 | 210 | 151 | 3710045 | Gas shortage
131 | Sirajgonj Unit-2 225MW |  | NWPGCL | 1*150+1*75 | 220 | 0 | 0
132 | Sirajgonj Unit-3 225MW |  | NWPGCL | 1*141 | 220 | 0 | 0 | Gas shortage
133 | Sirajgonj 400 MW CCPP Unit-4 |  | SNWPGCL | 1*282+1*132 | 414 | 203 | 6354690 | Gas shortage
134 | Santahar 50 MW Peaking PP |  | PDB | 6*8.7 | 50 | 38 | 95598 | Engine problem
135 | Bogra 22 MW PP (GBB) |  | RPP | 0 | 0 | 0 | 0 | Contract Expired
136 | Bogura 20 MW PP (Energyprima) |  | NENP | 5*3.3+5*2 | 0 | 0 | 0 | Contract Expired
137 | Ullapara 11 MW PP (Summit) |  | SIPP, REB | 4*2.90 | 11 | 11 | 147906
138 | Natore 52 MW PP (Rajlanka) |  | IPP | 6*8.92 | 52 | 8 | 78245 | Fuel shortage
139 | Chapainawabganj 100 MW Peaking PP |  | PDB | 12*8.924 | 104 | 92 | 393800 | Engine problem
140 | Baghabari 200 MW PP (Paramount) |  | IPP | 135*1.6 | 200 | 0 | 0 | Fuel shortage
141 | Bagura 113 MW PP (Confidence)-2 |  | IPP | 6*18.55+7.2 | 113 | 50 | 449472 | Fuel shortage
142 | Confidence Power Bogura Unit-1 113 MW |  | IPP | 6*18.55 | 113 | 55 | 454080 | Fuel shortage
143 | Sirajgonj 6.55 MW Solar |  | NWPGCL | 1*6 | 6 | 0 | 36180
| Adani Power Jharkhanda Ltd |  | Imported power | 748*2 | 1496 | 1217 | 25330909
| Rajshahi Area Total |  |  |  | 3631 | 1861 | 37246453
144 | Barapukuria TPP Unit-1 |  | PDB | 1*125 | 85 | 0 | 0 | Under maint.
| Barapukuria TPP Unit-2 |  | PDB | 1*125 | 85 | 0 | 0 | Under maint.
145 | Barapukuria 275 MW TPP Unit-3 |  | PDB | 1*275 | 274 | 170 | 4155600 | Machine problem
146 | Rangpur 20 MW GTPP |  | PDB | 1*20 | 20 | 0 | 0
147 | Saidpur 20 MW GTPP |  | PDB | 1*20 | 20 | 0 | 0
148 | Rangpur 113 MW PP (Confidence) |  | IPP | 9*6.984+7*7.015+3.15*2 | 113 | 113 | 659808
149 | Sympa Solar Power 8MW |  | IPP | 8 MW | 8 | 0 | 39607
150 | Energypac Power Venture Thakurgaon Ltd. |  | IPP | 115 | 115 | 75 | 960000 | Low demand.
| Intraco Solar 30 MW |  | IPP | 1*30 | 30 | 0 | 245570
| Teesta Solar Limited |  | BPCL | 16*12.5 | 200 | 0 | 1308940
| Rangpur Area Total |  |  |  | 950 | 358 | 7369525
| Total |  |  |  | 24599 | 12524 | 260321009
| Eastern Grid Total |  |  |  | 14516 | 7001 | 142267448
| Western Grid Total |  |  |  | 10083 | 5523 | 118053561
| National Grid Total |  |  |  | 24599 | 12524 | 260321009
*Data collected from respective power station over telephone.
Executive Engineer
Network Operation Division
Page- 3

## P3
POWER GRID COMPANY OF BANGLADESH LTD.
NATIONAL LOAD DESPATCH CENTER
MAXIMUM LOAD SERVED BY DIFFERENT GRID SUB-STATIONS
QF-LDC-09
| Date: | 2023-11-01
| (a) ENTIRE EASTERN GRID : |  | 8630.04 | MW | (b) ENTIRE WESTERN GRID : |  | 3569.1 | MW
| i) Dhaka area |  | 4656.64 | MW | i) Khulna area |  | 1372.1 | MW
| ii) Chittagong area |  | 1285.4 | MW | ii) Rajshahi area |  | 1150 | MW
| iii) Comilla area |  | 1193 | MW | iii) Barisal area |  | 368 | MW
| iv) Mymensingh area |  | 996 | MW | iv) Rangpur area |  | 679 | MW
| v) Sylhet area |  | 499 | MW
|  | SYSTEM TOTAL DEMAND ( a + b ) = |  | 12199.14 | MW
MAXIMUM LOAD SERVED BY DIFFERENT SUB-STATIONS
| Sub-station | Load (MW) | Time | Sub-station | Load (MW) | Time | Sub-station | Load (MW) | Time | Sub-station | Load (MW) | Time | Sub-station | Load (MW) | Time
1 | AKS | 0 | 00:00 | Chhatak | 26 | 18:30 | Kamrangirchar | 54 | 13:00 | Narinda | 74 | 13:00 | Sherpur | 120 | 18:30
2 | AKSML | 98 | 15:00 | Chowmuhani | 194 | 18:30 | Kaptai | N/A | N/A | Narshingdi | 168 | 21:00 | Shikalbaha | 30 | 17:00
3 | Aftabnagar | 32 | 13:00 | Chuadanga | 92 | 18:00 | Kazla | 104 | 18:00 | Natore | 113 | 18:00 | Shikalbaha-230 | N/A | N/A
4 | Agargaon | 92 | 17:00 | Coxsbazar | 122 | 19:00 | Keranigonj | 76 | 18:00 | Nawabganj | 35.8 | 18:30 | Shitalakhya | 100.8 | 16:00
5 | Agrabad | 73 | 14:00 | Cumilla(N) | 168 | 19:00 | Khagrachori | 28 | 18:30 | Netrakona | 118 | 18:00 | Sholosohor | 42 | 18:30
6 | Amnura | 45 | 18:00 | Cumilla(S) | 158 | 15:00 | Khulna | 95 | 18:30 | New | 72.4 | 12:00 | Shyampur | 152 | 00:00
7 | Ashuganj | 66 | 00:00 | Daudkandi | 144 | 19:00 | Khulshi | 179 | 19:00 | Niamatpur | 67 | 14:00 | Siddhirganj | 116 | 12:00
8 | BIPTC | N/A | N/A | Dhaka | 24 | 11:00 | Kishoreganj | 140 | 19:30 | Noapara | 42 | 18:00 | Sirajganj | 96 | 18:30
9 | BSRM | 130 | 00:00 | Dhamrai | 110 | 18:00 | Kodda | 247 | 18:30 | PHP | 3 | 09:00 | Sonargaon | 89 | 19:00
10 | Bagerhat | 76 | 18:00 | Dhanmondi | 122 | 13:00 | Kulaura | 40 | 18:30 | Pabna | 104 | 18:30 | Sreemongol | 61 | 18:30
11 | Bakulia | 99 | 18:00 | Dohazari | 68 | 19:00 | Kurigram | 51 | 18:00 | Palashbari | 95 | 18:30 | Sreepur | 60.5 | 16:00
12 | Banani | 30.2 | 15:00 | Faridpur | 128 | 18:00 | Kushtia | 104 | 18:00 | Panchagarh | 50 | 18:00 | Srinagar | 37.22 | 20:00
13 | Bangabhaban | 13 | 10:00 | Fatullah | 66 | 16:00 | Lalbag | 94 | 18:00 | Patuakhali | 85 | 22:00 | Sunamganj | 47 | 21:00
14 | Barapukuria | 55 | 18:00 | Fenchuganj | 35 | 18:30 | Lalmonirhat | 41 | 18:00 | Payra | 18 | 18:00 | Sylhet | 12 | 15:00
15 | Barguna | 16 | 18:00 | Feni | 108 | 18:00 | MI_Cement | 20.2 | 15:00 | Postogola | 54 | 18:00 | Sylhet-132 | 126 | 18:30
16 | Barishal | 94 | 18:00 | GPH | 90 | 17:00 | Madanganj | 35 | 12:00 | Purbachal | 19 | 18:00 | TK | 28 | 20:00
17 | Barishal-230 | 78 | 18:30 | Ghorashal | 69 | 18:00 | Madaripur | 83 | 18:00 | Purbasadipur | 98 | 18:30 | Tangail | 206 | 18:00
18 | Baroaulia | 63 | 23:00 | Goalpara | 28 | 12:00 | Madartek | 56.6 | 22:00 | Rahim | 40 | 00:00 | Thakurgaon | 72 | 18:30
19 | Baroirhat | 55 | 18:30 | Gollamari | 42 | 23:00 | Madunaghat | 47 | 18:30 | Rajbari | 58 | 18:00 | Tongi | 83 | 11:00
20 | Bashundhara | 135 | 13:00 | Gopalganj | 93.2 | 18:00 | Magura | 60 | 18:00 | Rajendrapur | 98 | 18:30 | Ullon | 36 | 18:00
21 | BashundharaCement | 6 | 13:00 | Gulshan | 114 | 13:00 | Mahasthangarh | 60 | 18:30 | Rajshahi | 114 | 18:00 | Uttara | 76 | 13:00
22 | Beanibazar | 58 | 18:30 | Halishahar | 106 | 14:00 | Manikganj | 92 | 18:00 | Rajshahi-230 | 35 | 13:00 | UttaraNew | 52 | 18:00
23 | Benapole | 52 | 18:00 | HaripurSBU | 149 | 13:00 | Maniknagar | 82 | 13:00 | Ramganj | 94 | 21:00 | Zigatola | 79 | 13:00
24 | Bhaluka | 134 | 18:00 | Hasnabad | 75 | 18:30 | Matarbari | 12 | 21:00 | Rampur | 28 | 18:30
25 | Bhandaria | 42 | 18:00 | Hathazari | 76 | 19:00 | Matuail | 68 | 12:00 | Rangamati | 14 | 10:00
26 | Bhangura | 26 | 19:30 | Ishurdi | 65 | 18:00 | Millgate | 99 | 17:00 | Rangpur | 119 | 18:30
27 | Bheramara(GK) | 52 | 18:00 | Jaldhaka | 60 | 18:00 | Mirpur | 115 | 18:30 | Ruppur | 6 | 16:00
28 | Bhulta | 232 | 19:00 | Jamalpur | 142 | 18:00 | Mirsorai | 3 | 10:00 | SSM | 0 | 00:00
29 | Bog-Sherpur | 50 | 18:00 | Jashore | 121 | 18:00 | Mirzapur | 0 | 00:00 | Saidpur | 86 | 18:00
30 | Bogura | 127 | 14:00 | Jhenaidah | 115 | 18:00 | Mithapukur | 44 | 18:00 | Satkhira | 105 | 18:00
31 | Borhanuddin | 48 | 20:00 | Joydebpur | 168 | 14:00 | Modern | 0 | 00:00 | Satmasjid | 105 | 18:30
32 | Brahmanbaria | 143 | 23:00 | Joypurhat | 43 | 18:00 | Mogbazar | 108.3 | 15:00 | Savar | 172 | 12:00
33 | Cantonment | 136 | 13:00 | Juldah | 23 | 23:00 | Mongla | 36 | 11:00 | SevenRings | 13.11 | 21:00
34 | Chandpur | 62 | 18:00 | KSRM | 32 | 21:00 | Motijheel | 52 | 13:00 | ShahCement | 27 | 00:00
35 | Chandraghona | 30 | 19:30 | Kabirpur | 230 | 15:00 | Munshiganj | 89 | 18:30 | Shahjadpur | 92 | 18:30
36 | Chapai | 54 | 18:00 | Kachua | 63 | 19:00 | Mymensingh | 203 | 18:00 | Shahjibazar | 102 | 19:00
37 | Charsaidpur | 27 | 01:00 | Kallyanpur | 99 | 18:00 | Naogaon | 104 | 18:30 | Shahmirpur | 53 | 19:00
38 | Chauddagram | 55 | 19:30 | Kalurghat | 36 | 11:00 | Narail | 48 | 18:00 | Shariatpur | 63 | 20:00
| Sub Divisional Engineer |  |  |  | Executive Engineer |  |  |  | Superintendent Engineer
| Network Operation Division |  |  |  | Network Operation Division |  |  |  | Load Despatch Circle
| (1) Honbl. State Minister |  |  |  | (8) Executive Director (O & M) PGCB. |  |  |  | (18) C.E. Transmission (1 & 2) PGCB.
| Ministry of Power,Energy & Mineral |  |  |  | (9) Member,Generation,PDB. |  |  |  | (19) S.E. System Protection,PGCB.
| Resources, GOB. |  |  |  | (10) Member,Distribution,PDB. |  |  |  | (20) Director,Public Relation,PDB.
| (2) Secy (Power Divn.)Ministry of |  |  |  | (11) Member,Transmission & |  |  |  | (21) Director Program, PDB.
| Power,Energy & Mineral Resources. |  |  |  | System Operation,PDB. |  |  |  | (22) S.E. Consumer Affairs,PDB.
| (3) Director General,Power cell |  |  |  | (12) Member,P&D,PDB. |  |  |  | (23) Director,Project Planning,PDB.
| (4) Chairman,BERC |  |  |  | (13) C.E (P & D), PGCB. |  |  |  | (24) Director,System Planning,PDB.
| (5) Chairman, BPDB. |  |  |  | (14) G.M. Commercial Operation |  |  |  | (25) Executive Eng.IMD.
| (6) Managing Director, PGCB. |  |  |  | (15) C.E. Generation,PDB. |  |  |  | (26) Executive Eng. EMD.
| (7) Member(Power & Industry) |  |  |  | (16) C.E, (P & D),PDB. |  |  |  | (27) NLDC
| Planning Commission. |  |  |  | (17) C.E. System Operation,PGCB

## Voltage
e
MAXIMUM & MINIMUM VOLTAGES OF DIFFERENT GRID SUB-STATIONS:
| Date: | 2023-11-01 | [7 empty] | QF-LDC-10
| Sub-Station | Max Voltage | Hour | Min | Hour | Sub-Station | Maxm | Hour | Min | Hour
|  |  |  | Voltage |  |  | Voltage |  | Voltage
| 400 KV | KV | Hour | KV | Hour | 400 KV | KV | Hour | KV | Hour
14 | Aminbazar | 398 | 06:00 | 383 | 12:00 | Gopalganj | 407 | 05:00 | 394 | 12:00
| Ashuganj | N/A | N/A | N/A | N/A | Kaliakoir | 382 | 05:00 | 372 | 10:00
| Bhulta | 400 | 03:00 | 386 | 14:00 | Madunaghat_I | N/A | N/A | N/A | N/A
| Bibiana | 405 | 05:00 | 394 | 13:00 | Payra | 414 | 03:00 | 407 | 19:30
| BIPTC | 399 | 04:00 | 391 | 13:00 | Rahanpur | 412 | 04:00 | 397 | 21:00
| Bogura | N/A | N/A | N/A | N/A | Rampal | 409 | 05:00 | 397 | 12:00
| 230 KV | KV |  | KV |  | 230 KV | KV |  | KV
| Agargaon | 234 | 06:00 | 223 | 12:00 | Hasnabad | 234 | 04:00 | 223 | 12:00
| AKSML | 231 | 06:00 | 224 | 09:00 | Hathazari | 232 | 18:00 | 28 | 14:00
| Aminbazar | 237 | 04:00 | 226 | 15:00 | Ishurdi | 235 | 04:00 | 24 | 02:00
| Ashuganj | 233 | 00:00 | 226 | 11:00 | Jhenaidah | 229 | 04:00 | 216 | 12:00
| Ashuganj-400 | N/A | N/A | N/A | N/A | Kaliakoir | 235 | 03:00 | 227 | 10:00
| Baghabari | 228 | 03:00 | 222 | 10:00 | Keranigonj | 233 | 05:00 | 223 | 11:00
| Barapukuria | 225 | 17:00 | 218 | 11:00 | Khulna(S) | 233 | 04:00 | 224 | 11:00
| Barapukuria-230 | N/A | N/A | N/A | N/A | Madunaghat_I | N/A | N/A | N/A | N/A
| Barishal | 237 | 03:00 | 230 | 15:00 | Maniknagar | 234 | 06:00 | 224 | 12:00
| Bheramara | 235 | 17:00 | 222 | 12:00 | Meghnaghat | 241 | 04:00 | 232 | 12:00
| Bhulta | 236 | 03:00 | 228 | 11:00 | Mirsorai | 237 | 20:00 | 224 | 10:00
| Bibiana | 233 | 05:00 | 226 | 13:00 | Rajshahi | 233 | 17:00 | 220 | 12:00
| BIPTC | 236 | 04:00 | 222 | 10:00 | Rampal | 230 | 00:00 | 229 | 01:00
| Bogura | 234 | 04:00 | 225 | 12:00 | Rampur | N/A | N/A | N/A | N/A
| Borhanuddin | 241 | 04:00 | 238 | 00:00 | Rampura | 234 | 05:00 | 226 | 10:00
| BSRM | 235 | 19:00 | 226 | 23:00 | Shikalbaha | 234 | 19:00 | 226 | 02:00
| Cumilla(N) | 232 | 06:00 | 223 | 11:00 | Shyampur | 234 | 06:00 | 224 | 11:00
| Fenchuganj | 236 | 08:00 | 230 | 09:00 | Siddhirganj | 234 | 01:00 | 228 | 11:00
| Ghorashal | 240 | 00:00 | 236 | 01:00 | Sirajgonj | 239 | 04:00 | 232 | 11:00
| Ghorashal-230 | N/A | N/A | N/A | N/A | Sreepur | 231 | 00:00 | 225 | 11:00
| GPH | 232 | 20:00 | 226 | 09:00 | Tongi | 230 | 01:00 | 221 | 11:00
| Haripur | 233 | 06:00 | 226 | 12:00
| 132 kV | KV |  | KV |  | Tongi
| Aftabnagar | 136 | 04:00 | 128 | 11:00 | Lalbag | 134 | 06:00 | 125 | 10:00
| Agargaon | 137 | 14:00 | 126 | 19:00 | Lalmonirhat | 132 | 04:00 | 125 | 11:00
| Agrabad | 133 | 00:00 | 129 | 11:00 | Madanganj | 133 | 07:00 | 127 | 10:00
| AKS | 132 | 07:00 | 129 | 00:00 | Madaripur | 130 | 02:00 | 127 | 15:00
| Aminbazar | 140 | 05:00 | 132 | 11:00 | Madartek | 136 | 06:00 | 124 | 11:00
| Amnura | 141 | 17:00 | 123 | 12:00 | Madunaghat | 135 | 20:00 | 131 | 10:00
| Ashuganj | 140 | 00:00 | 136 | 10:00 | Magura | 138 | 04:00 | 129 | 12:00
| Bagerhat | 134 | 06:00 | 124 | 21:00 | Mahasthangarh | 136 | 03:00 | 128 | 12:00
| Bakulia | 134 | 06:00 | 129 | 11:00 | Manikganj | 132 | 18:00 | 123 | 11:00
| Banani | 137 | 03:00 | 130 | 11:00 | Maniknagar | 137 | 06:00 | 128 | 11:00
| Bangabhaban | 136 | 04:00 | 128 | 11:00 | Matarbari | 129 | 15:00 | 122 | 18:30
| Barapukuria | 140 | 17:00 | 133 | 11:00 | Matuail | 132.4 | 08:00 | 127.3 | 12:00
| Barguna | 138 | 05:00 | 132 | 21:00 | Millgate | 137 | 02:00 | 131 | 09:00
| Barishal | 135 | 03:00 | 129 | 20:00 | Mirpur | 139 | 06:00 | 130 | 11:00
| Barishal-230 | 135 | 02:00 | 131 | 13:00 | Mirzapur | 133 | 19:30 | 126 | 10:00
| Baroaulia | 135 | 20:00 | 130 | 09:00 | Mithapukur | 135 | 04:00 | 127 | 11:00
| Baroirhat | 132 | 07:00 | 123 | 10:00 | MI_Cement | 133.8 | 06:00 | 128 | 10:00
| Bashundhara | 138 | 05:00 | 126 | 13:00 | Modern | 134 | 05:00 | 129 | 10:00
| BashundharaCement | 133 | 07:00 | 127 | 10:00 | Mogbazar | 137 | 06:00 | 129 | 12:00
| Beanibazar | 128 | 06:00 | 124 | 12:00 | Mongla | 133 | 06:00 | 126 | 19:00
| Benapole | 136 | 04:00 | 125 | 12:00 | Motijheel | 136 | 04:00 | 128 | 11:00
| Bhaluka | 127 | 06:00 | 120 | 14:00 | Munshiganj | 133 | 05:00 | 128 | 10:00
| Bhandaria | 135 | 05:00 | 126 | 22:00 | Mymensingh | 136 | 20:00 | 118 | 14:00
| Bhangura | 139 | 01:00 | 132 | 10:00 | Naogaon | 134 | 04:00 | 125 | 11:00
| Bheramara | 136 | 03:00 | 128 | 11:00 | Narail | 139 | 03:00 | 127 | 14:00
| Bheramara(GK) | 136 | 03:00 | 127 | 12:00 | Narinda | 0 | 00:00 | N/A | N/A
| Bhulta | 124 | 04:00 | 117 | 10:00 | Narshingdi | 129 | 06:00 | 120 | 15:00
| Bog-Sherpur | 137 | 02:00 | 128 | 11:00 | Natore | 137 | 04:00 | 128 | 12:00
| Bogura | 138 | 01:00 | 131 | 11:00 | Nawabganj | 133 | 05:00 | 126 | 12:00
| Bogura-230 | 138 | 04:00 | 131 | 11:00 | Netrakona | 135 | 20:00 | 124 | 22:00
| Brahmanbaria | 125 | 08:00 | 118 | 21:00 | New | 139 | 04:00 | 130 | 14:00
| Cantonment | 135 | 05:00 | 126 | 12:00 | Niamatpur | 134 | 01:00 | 123 | 14:00
| Chandpur | 129 | 05:00 | 119 | 14:00 | Noapara | 138 | 04:00 | 128 | 11:00
| Chandraghona | 136 | 06:00 | 124 | 21:00 | Pabna | 138 | 04:00 | 129 | 12:00
| Chapai | 134 | 05:00 | 125 | 12:00 | Palashbari | 134 | 05:00 | 126 | 11:00
| Charsaidpur | 133 | 03:00 | 128 | 11:00 | Panchagarh | 136 | 17:00 | 120 | 11:00
| Chauddagram | 133 | 08:00 | 122 | 13:00 | Patuakhali | 137 | 05:00 | 133 | 21:00
| Chhatak | 128 | 04:00 | 124 | 13:00 | Payra | 139 | 02:00 | 136 | 21:00
| Chowmuhani | 128 | 15:00 | 120 | 01:00 | PHP | 131 | 06:00 | 123 | 10:00
| Chuadanga | 137 | 04:00 | 125 | 12:00 | Postogola | 136 | 06:00 | 130 | 10:00
| Coxsbazar | 128 | 15:00 | 120 | 23:00 | Purbachal | 137 | 02:00 | 129 | 14:00
| Cumilla(N) | 135 | 06:00 | 127 | 13:00 | Purbasadipur | 136 | 14:00 | 123 | 08:00
| Cumilla(S) | 133 | 07:00 | 123 | 15:00 | Rahanpur | 136 | 03:00 | 131 | 12:00
| Daudkandi | 130 | 06:00 | 117 | 23:00 | Rahim | 133 | 05:00 | 128 | 11:00
| Dhaka | 136 | 04:00 | 127 | 14:00 | Rajbari | 137 | 18:30 | 125 | 11:00
| Dhamrai | 134 | 05:00 | 127 | 11:00 | Rajendrapur | 134 | 18:30 | 123 | 11:00
| Dhanmondi | 133 | 06:00 | 126 | 11:00 | Rajshahi | 136 | 02:00 | 128 | 12:00
| Dohazari | 132 | 15:00 | 128 | 00:00 | Rajshahi-230 | 136 | 04:00 | 122 | 12:00
| Faridpur | 131 | 04:00 | 126 | 11:00 | Ramganj | 127 | 07:00 | 116 | 14:00
| Fatullah | 136 | 06:00 | 130 | 10:00 | Rampur | 133 | 06:00 | 128 | 11:00
| Fenchuganj | 133 | 08:00 | 129 | 13:00 | Rampura | 135 | 04:00 | 128 | 07:00
| Feni | 130 | 07:00 | 123 | 14:00 | Rangamati | 134 | 03:00 | 131 | 10:00
| Ghorashal | 141 | 00:00 | 136 | 14:00 | Rangpur | 135 | 17:00 | 126 | 11:00
| Goalpara | 137 | 03:00 | 128 | 23:00 | Ruppur | 138 | 03:00 | 132 | 10:00
| Gollamari | 137 | 06:00 | 130 | 11:00 | Saidpur | 135 | 15:00 | 125 | 11:00
| Gopalganj | 132 | 04:00 | 126 | 12:00 | Satkhira | 135 | 04:00 | 125 | 19:00
| Gopalganj-400 | 131 | 04:00 | 126 | 11:00 | Satmasjid | 135 | 06:00 | 127 | 11:00
| Gulshan | 135 | 04:00 | 127 | 11:00 | Savar | 138 | 05:00 | 128 | 12:00
| Halishahar | 134 | 06:00 | 128 | 11:00 | SevenRings | 139 | 00:00 | 134 | 10:00
| Haripur | 133 | 05:00 | 128 | 11:00 | ShahCement | 133 | 03:00 | 128 | 11:00
| HaripurSBU | 133 | 05:00 | 128 | 11:00 | Shahjadpur | 143 | 04:00 | 133 | 12:00
| Hasnabad | 135 | 03:00 | 129 | 12:00 | Shahjibazar | 125 | 07:00 | 119 | 21:00
| Hathazari | 136 | 05:00 | 132 | 11:00 | Shahmirpur | 133 | 07:00 | 129 | 11:00
| Ishurdi | 139 | 04:00 | 132 | 11:00 | Shariatpur | 132 | 05:00 | 126 | 12:00
| Jaldhaka | 134 | 17:00 | 124 | 11:00 | Sherpur | 134 | 20:00 | 115 | 07:00
| Jamalpur | 137 | 20:00 | 123 | 07:00 | Shikalbaha | 123 | 05:00 | 119 | 10:00
| Jashore | 136 | 05:00 | 126 | 12:00 | Shikalbaha-230 | 134 | 00:00 | 131 | 10:00
| Jhenaidah | 138 | 05:00 | 130 | 12:00 | Shitalakhya | 133.8 | 06:00 | 128 | 10:00
| Jhenaidah-230 | 140 | 02:00 | 131 | 12:00 | Sholosohor | 134 | 06:00 | 130 | 10:00
| Joydebpur | 136 | 02:00 | 130 | 10:00 | Shyampur | 135 | 07:00 | 130 | 10:00
| Joypurhat | 134 | 02:00 | 123 | 12:00 | Shyampur-230 | 136 | 05:00 | 130 | 10:00
| Juldah | 134 | 04:00 | 129 | 09:00 | Siddhirganj | 133 | 05:00 | 128 | 10:00
| Kabirpur | 135 | 00:00 | 125 | 10:00 | Sirajganj | 139 | 02:00 | 128 | 11:00
| Kachua | 131 | 07:00 | 121 | 14:00 | Sonargaon | 130 | 05:00 | 126 | 11:00
| Kaliakoir | 135 | 03:00 | 129 | 10:00 | Sreemongol | 128 | 07:00 | 123 | 13:00
| Kallyanpur | 140 | 06:00 | 131 | 12:00 | Sreepur | 127 | 03:00 | 122 | 14:00
| Kalurghat | 135 | 06:00 | 131 | 10:00 | Srinagar | 134 | 05:00 | 127 | 11:00
| Kamrangirchar | 138 | 05:00 | 126 | 12:00 | SSM | 139 | 00:00 | 134 | 09:00
| Kaptai | N/A | N/A | N/A | N/A | Sunamganj | 126 | 05:00 | 121 | 14:00
| Kazla | 136 | 06:00 | 128 | 11:00 | Sylhet | 130 | 07:00 | 118 | 01:00
| Keranigonj | 134 | 06:00 | 127 | 10:00 | Sylhet-132 | 129 | 05:00 | 127 | 00:00
| Khagrachori | 135 | 06:00 | 129 | 01:00 | Tangail | 132 | 19:30 | 125 | 10:00
| Khulna | 136 | 05:00 | 128 | 20:00 | Thakurgaon | 138 | 15:00 | 119 | 11:00
| Khulna(S) | 137 | 02:00 | 130 | 12:00 | TK | 135 | 08:00 | 129 | 10:00
| Khulshi | 132 | 05:00 | 127 | 11:00 | Tongi | 139 | 01:00 | 133 | 11:00
| Kishoreganj | 132 | 05:00 | 125 | 19:30 | Ullon | 135 | 07:00 | 127 | 10:00
| Kodda | 136 | 18:00 | 122 | 14:00 | Uttara | 138 | 04:00 | 130 | 12:00
| KSRM | 134 | 05:00 | 131 | 23:00 | UttaraNew | 140 | 06:00 | 129 | 12:00
| Kulaura | 130 | 06:00 | 127 | 15:00 | Zigatola | 134 | 05:00 | 127 | 11:00
| Kurigram | 132 | 17:00 | 124 | 07:00
| Kushtia | 136 | 05:00 | 128 | 12:00

## L-Curve
Date | 2023-11-01
.
TIME | E-W INT.(Export) | EAST GRID | WEST GRID | TOTAL |  |  | DAILY LOAD CURVE
0:00 | 1260 | 6227 | 4891 | 11118 |  |  |  | QF-LDC-11
0:30 | 1120 | 6055 | 4648 | 10703 | Date: | 2023-11-01
1:00 | 980 | 5883 | 4405 | 10288
1:30 | 970 | 5779.5 | 4311 | 10090.5
2:00 | 960 | 5676 | 4217 | 9893
2:30 | 975 | 5565 | 4126 | 9691 | [5 empty] | Gen. at Eve. Peak | 12524 | 12524 MW (19:00 )
3:00 | 990 | 5454 | 4035 | 9489 | [6 empty] | 19:00
3:30 | 1025 | 5346.5 | 3991.5 | 9338 | [5 empty] | Gen. at Day Peak | 10963 | 10963 MW (12:00 )
4:00 | 1060 | 5239 | 3948 | 9187 | [6 empty] | 12:00
4:30 | 1060 | 5137.5 | 3959 | 9096.5 | [5 empty] | Highest Generation | 12524
5:00 | 1060 | 5036 | 3970 | 9006 | [6 empty] | 19:00
5:30 | 1055 | 4981.5 | 3957.5 | 8939
6:00 | 1050 | 4927 | 3945 | 8872
6:30 | 1010 | 5048 | 4025 | 9073
7:00 | 970 | 5169 | 4105 | 9274
7:30 | 990 | 5184.5 | 4192.5 | 9377
8:00 | 1010 | 5200 | 4280 | 9480
8:30 | 1073 | 5319.5 | 4356.5 | 9676
9:00 | 1136 | 5439 | 4433 | 9872
9:30 | 1224 | 5540.5 | 4503 | 10043.5
10:00 | 1312 | 5642 | 4573 | 10215
10:30 | 1303 | 5793.5 | 4708 | 10501.5
11:00 | 1294 | 5945 | 4843 | 10788
11:30 | 1337 | 5917 | 4958.5 | 10875.5
12:00 | 1380 | 5889 | 5074 | 10963
12:30 | 1430 | 5907 | 5113.5 | 11020.5
13:00 | 1480 | 5925 | 5153 | 11078
13:30 | 1562 | 5989 | 5222 | 11211
14:00 | 1644 | 6053 | 5291 | 11344
14:30 | 1662 | 6026.5 | 5279 | 11305.5
15:00 | 1680 | 6000 | 5267 | 11267
15:30 | 1650 | 5978.5 | 5205.5 | 11184
16:00 | 1620 | 5957 | 5144 | 11101
16:30 | 1415 | 5987.5 | 5200.5 | 11188
17:00 | 1210 | 6018 | 5257 | 11275
17:30 | 990 | 6406 | 5396 | 11802
18:00 | 770 | 6794 | 5535 | 12329
18:30 | 770 | 6897.5 | 5529 | 12426.5
19:00 | 770 | 7001 | 5523 | 12524
19:30 | 820 | 6929 | 5433 | 12362
20:00 | 890 | 6845 | 5526 | 12371 |  |  |  | Executive Engineer
20:30 | 935 | 6699.5 | 5508.5 | 12208 |  |  |  | Network Operation Division
21:00 | 980 | 6554 | 5491 | 12045
21:30 | 970 | 6402 | 5462 | 11864
22:00 | 960 | 6250 | 5433 | 11683 |  |  |  |  | Page 6 of 7
22:30 | 1080 | 6231.5 | 5257.5 | 11489
23:00 | 1200 | 6213 | 5082 | 11295
23:30 | 1230 | 6220 | 4986.5 | 11206.5
24:00 | 1260 | 6227 | 4891 | 11118
12524 MW (19:00 )
10963 MW (12:00 )

## En-Curve
DAILY ENERGY CURVE
Date | 2023-11-01 |  | Energy |  | 260321009
[15 empty] | 43769 | [5 empty] | QF-LDC-12
TIME | GAS | HVDC | P.GEN(GAS). | P.GEN(HSD) | P.GEN(HFO). | COAL | HYDRO | G.GEN(HSD) | G.GEN(HFO) | TRIPURA | SOLAR | WIND | SHORTAGE
0:00 | 3460 | 906 | 1617 | 0 | 837 | 3807 | 206 | 0 | 161 | 124 | 0 | 0 | 0
0:30 | 3524 | 903 | 1656.5 | 0 | 579.5 | 3582.5 | 184 | 0 | 147.5 | 126 | 0 | 0 | 0 |  |  | Date: | 43769
1:00 | 3588 | 900 | 1696 | 0 | 322 | 3358 | 162 | 0 | 134 | 128 | 0 | 0 | 0
1:30 | 3555.5 | 900 | 1677.5 | 0 | 310 | 3242 | 162 | 0 | 117.5 | 126 | 0 | 0 | 0 | [9 empty] | Total Energy | 260.321 | 260.321 | Total Energy Gen 260.321 MKWHr Energy Not Served 1.001 MKWHr Energy Requirement 261.322 MKWHr
2:00 | 3523 | 900 | 1659 | 0 | 298 | 3126 | 162 | 0 | 101 | 124 | 0 | 0 | 0 | [9 empty] | Energy not Served | 1.0007 | 1.0007
2:30 | 3490 | 900 | 1591 | 0 | 290 | 3059 | 162 | 0 | 76 | 123 | 0 | 0 | 0 | [9 empty] | Energy Requirement | 261.3217 | 261.3217
3:00 | 3457 | 900 | 1523 | 0 | 282 | 2992 | 162 | 0 | 51 | 122 | 0 | 0 | 0
3:30 | 3354.5 | 900 | 1493.5 | 0 | 273 | 2983 | 161.5 | 0 | 51 | 120 | 0 | 1.5 | 0 | [8 empty] | Shortage
4:00 | 3252 | 900 | 1464 | 0 | 264 | 2974 | 161 | 0 | 51 | 118 | 0 | 3 | 0
4:30 | 3177.5 | 899.5 | 1446.5 | 0 | 254.5 | 2986 | 161 | 0 | 51 | 117 | 0 | 3.5 | 0
5:00 | 3103 | 899 | 1429 | 0 | 245 | 2998 | 161 | 0 | 51 | 116 | 0 | 4 | 0
5:30 | 3063.5 | 899.5 | 1422.5 | 0 | 244.5 | 2984 | 161 | 0 | 51 | 110 | 0 | 3 | 0
6:00 | 3024 | 900 | 1416 | 0 | 244 | 2970 | 161 | 0 | 51 | 104 | 0 | 2 | 0
6:30 | 3089 | 899.5 | 1451 | 0 | 262.5 | 3022 | 160.5 | 0 | 54.5 | 105 | 28 | 1 | 0 | [7 empty] | Coal
7:00 | 3154 | 899 | 1486 | 0 | 281 | 3074 | 160 | 0 | 58 | 106 | 56 | 0 | 0
7:30 | 3155 | 899.5 | 1468 | 0 | 291.5 | 3107 | 160.5 | 0 | 62.5 | 109 | 124 | 0 | 0 | [6 empty] | Oil
8:00 | 3156 | 900 | 1450 | 0 | 302 | 3140 | 161 | 0 | 67 | 112 | 192 | 0 | 0
8:30 | 3209.5 | 900 | 1510.5 | 0 | 314.5 | 3153 | 161 | 0 | 67 | 114 | 246.5 | 0 | 0
9:00 | 3263 | 900 | 1571 | 0 | 327 | 3166 | 161 | 0 | 67 | 116 | 301 | 0 | 0
9:30 | 3294.5 | 899.5 | 1583 | 0 | 390.5 | 3184.5 | 161 | 0 | 66.5 | 122 | 342 | 0 | 0
10:00 | 3326 | 899 | 1595 | 0 | 454 | 3203 | 161 | 0 | 66 | 128 | 383 | 0 | 0
10:30 | 3354 | 899.5 | 1631 | 0 | 583 | 3269 | 161 | 0 | 69 | 130 | 404 | 1 | 0
11:00 | 3382 | 900 | 1667 | 0 | 712 | 3335 | 161 | 0 | 72 | 132 | 425 | 2 | 0
11:30 | 3287 | 903 | 1621.5 | 0 | 795.5 | 3444.5 | 161 | 0 | 97 | 136 | 429 | 1 | 32
12:00 | 3192 | 906 | 1576 | 0 | 879 | 3554 | 161 | 0 | 122 | 140 | 433 | 0 | 64
12:30 | 3171 | 906 | 1590.5 | 0 | 921.5 | 3596.5 | 161 | 0 | 121.5 | 140 | 412 | 0.5 | 39.5
13:00 | 3150 | 906 | 1605 | 0 | 964 | 3639 | 161 | 0 | 121 | 140 | 391 | 1 | 15
13:30 | 3150 | 906 | 1605 | 0 | 964 | 3639 | 161 | 0 | 121 | 140 | 391 | 1 | 15
14:00 | 3150 | 906 | 1605 | 0 | 964 | 3639 | 161 | 0 | 121 | 140 | 391 | 1 | 15
14:30 | 3216.5 | 906 | 1537 | 0 | 1034.5 | 3709 | 181 | 0 | 133.5 | 149 | 304.5 | 1.5 | 214.5
15:00 | 3283 | 906 | 1469 | 0 | 1105 | 3779 | 201 | 0 | 146 | 158 | 218 | 2 | 414
15:30 | 3251 | 905.5 | 1470.5 | 0 | 1118 | 3763.5 | 200.5 | 0 | 149.5 | 154 | 168.5 | 3 | 340
16:00 | 3219 | 905 | 1472 | 0 | 1131 | 3748 | 200 | 0 | 153 | 150 | 119 | 4 | 266
16:30 | 3180.5 | 859 | 1476 | 0 | 1230.5 | 3774 | 199.5 | 0 | 250 | 151 | 64.5 | 3 | 133
17:00 | 3142 | 813 | 1480 | 0 | 1330 | 3800 | 199 | 0 | 347 | 152 | 10 | 2 | 0
17:30 | 3129.5 | 798 | 1474.5 | 0 | 1655.5 | 3957 | 202 | 0 | 429.5 | 149 | 5 | 2 | 86.4275
18:00 | 3117 | 783 | 1469 | 0 | 1981 | 4114 | 205 | 0 | 512 | 146 | 0 | 2 | 172.855
18:30 | 3098 | 783 | 1458 | 0 | 1983.5 | 4226 | 205 | 0 | 531 | 141 | 0 | 1 | 108.3925
19:00 | 3079 | 783 | 1447 | 0 | 1986 | 4338 | 205 | 0 | 550 | 136 | 0 | 0 | 43.93
19:30 | 3075 | 783 | 1515 | 0 | 1782 | 4335 | 205 | 0 | 537 | 130 | 0 | 0 | 40.5875
20:00 | 3073 | 907 | 1486 | 0 | 1768 | 4377 | 205 | 0 | 423 | 132 | 0 | 0 | 37.245
20:30 | 3061 | 907 | 1483.5 | 0 | 1617.5 | 4387.5 | 205 | 0 | 420.5 | 126 | 0 | 0 | 25.785
21:00 | 3049 | 907 | 1481 | 0 | 1467 | 4398 | 205 | 0 | 418 | 120 | 0 | 0 | 14.325
21:30 | 3104.5 | 906.5 | 1504 | 0 | 1361.5 | 4353 | 205.5 | 0 | 311 | 118 | 0 | 0 | 7.1625
22:00 | 3160 | 906 | 1527 | 0 | 1256 | 4308 | 206 | 0 | 204 | 116 | 0 | 0 | 0
22:30 | 3249.5 | 906.5 | 1556.5 | 0 | 1151 | 4118.5 | 206 | 0 | 184 | 117 | 0 | 0 | 0
23:00 | 3339 | 907 | 1586 | 0 | 1046 | 3929 | 206 | 0 | 164 | 118 | 0 | 0 | 0
23:30 | 3399.5 | 906.5 | 1601.5 | 0 | 941.5 | 3868 | 206 | 0 | 162.5 | 121 | 0 | 0 | 0 |  |  | Max Temp. in Dhaka |  | 34.3°C
24:00 | 3460 | 906 | 1617 | 0 | 837 | 3807 | 206 | 0 | 161 | 124 | 0 | 0 | 0
Executive Engineer
Network Operation Division
Page 5 of 7
GAS
Oil
HVDC
COAL
HYDRO
SOLAR
Total Energy Gen 260.321 MKWHr Energy Not Served 1.001 MKWHr Energy Requirement 261.322 MKWHr
Shortage
Note on W13: Author:

## Generation
g | 2023-11-01
Si No | Unit | 1:00 | 2:00 | 3:00 | 4:00 | 5:00 | 6:00 | 7:00 | 8:00 | 9:00 | 10:00 | 11:00 | 12:00 | 13:00 | 14:00 | 15:00 | 16:00 | 17:00 | 18:00 | 18:30 | 19:00 | 19:30 | 20:00 | 21:00 | 22:00 | 23:00 | 24:00 | KWH
1 | Karnaphuli Hydro PP Unit-1, 2 & 3 | 87 | 87 | 87 | 86 | 86 | 86 | 85 | 86 | 86 | 86 | 86 | 86 | 86 | 126 | 126 | 125 | 124 | 130 |  | 130 | 130 | 130 | 130 | 131 | 131 | 131 | 2472185
2 | Karnaphuli Hydro PP Unit-4 & 5 | 75 | 75 | 75 | 75 | 75 | 75 | 75 | 75 | 75 | 75 | 75 | 75 | 75 | 75 | 75 | 75 | 75 | 75 |  | 75 | 75 | 75 | 75 | 75 | 75 | 75 | 1800000
3 | Chattogram TPP-1
4 | Chattogram TPP-2
5 | Raozan 25 MW PP | [11 empty] | 7 | 8 | 8 | 8 | 8 | 8 | 13 |  | 17 | 17 | 17 | 17 | 17 | 8 | 8 | 150278
| Teknaf 20MW PP (Solartech) | [5 empty] | 0 | 2 | 13 | 15 | 18 | 19 | 19 | 7 | 4 | 10 | 6 | 0 | [9 empty] | 119340
6 | Sikalbaha 225MW CCPP (Gas) | 158 | 160 | 167 | 163 | 164 | 155 | 150 | 165 | 167 | 181 | 184 | 189 | 189 | 190 | 192 | 192 | 189 | 185 |  | 186 | 185 | 182 | 167 | 162 | 160 | 160 | 3983307
7 | Sikalbaha 225MW CCPP(Oil)
8
9 | Sikalbaha 150MW GTPP
10 | Sikalbaha 150MW GTPP(Oil)
| Dohazari -Kalaish 100 MW Peaking | 17 | 17 | 17 | 17 | 17 | 17 | 17 | 17 | 17 | 16 | 16 | 15 | 15 | 24 | 32 | 25 | 17 | 17 |  | 17 | 17 | 17 | 17 | 17 | 17 | 17 | 425334
12 | Hathazari 100 MW peaking PP | 83 | 50 | [8 empty] | 6 | 57 | 56 | 56 | 64 | 73 | 80 | 80 |  | 82 | 82 | 82 | 82 | 82 | 82 | 82 | 1073472
| Sikalbaha 105 MW PP (Baraka Sikalbaha) | 17 | 17 | 17 | 17 | 17 | 17 | 17 | 17 | 17 | 17 | 17 | 17 | 17 | 17 | 17 | 17 | 17 | 17 |  | 17 | 17 | 17 | 17 | 17 | 17 | 17 | 403127
Daudkandi 200 MW PP (B.Trac)
14 | Titas 50 MW Peaking PP
15 | 210 MW Siddhirgonj TPP
16 | Siddhirgonj 2*120 MW GTPP
17 | Siddhirganj 335 MW CCPP | 231 | 243 | 243 | 251 | 247 | 232 | 263 | 288 | 290 | 245 | 239 | 233 | 237 | 240 | 230 | 228 | 227 | 227 |  | 227 | 225 | 224 | 225 | 229 | 234 | 240 | 5788893
18 | Kodda 300 MW PP Unit-2 (Summit) | [7 empty] | 5 | 15 | 57 | 82 | 82 | 82 | 55 | 47 | 47 | 47 | 92 |  | 125 | 80 | 80 | 80 | 60 |  | 0 | 1026218
19 | Ashuganj 195 MW PP (APSCL-United) | [25 empty] | 0 | 0
20 | Ghorasal TPP (Unit-1&2)
21 | Ghorasal Repowered CCPP:Unit-3 (GT
22 | Ghorasal Repowered CCPP Unit-4 | 180 | 130 | 130 | 130 | 130 | 127 | 130 | 130 | 130 | 130 | 130 | 180 | 170 | 170 | 130 | 130 | 130 | 130 |  | 170 | 170 | 170 | 170 | 170 | 170 | 140 | 3604219
23 | Ghorasal TPP Unit-5
24 | Ghorasal 6
25 | Ghorasal 365 MW CCPP Unit-7
26 | SS Power I | 433 | 355 | 327 | 326 | 325 | 325 | 326 | 325 | 326 | 326 | 326 | 326 | 326 | 393 | 360 | 360 | 340 | 340 |  | 340 | 340 | 340 | 340 | 325 | 312 | 311 | 8209090
28 | Ashuganj TPP Unit- 3
29 | Ashuganj TPP Unit- 4
30 | Ashuganj TPP Unit- 5
32 | Ashuganj 50 MW PP
33 | Ashuganj 225 MW CCPP | 212 | 213 | 211 | 190 | 181 | 181 | 181 | 181 | 191 | 183 | 189 | 204 | 183 | 187 | 149 | 141 | 163 | 181 |  | 206 | 207 | 206 | 209 | 212 | 210 | 213 | 4712000
34 | Ashuganj 450 MW CCPP(South) | 240 | 240 | 240 | 0 | 0 | 0 | 0 |  |  | 22 | 77 | 100 | 110 | 195 | 315 | 325 | 250 | 230 |  | 55 | 0 | 0 | 0 | 105 | 165 | 80 | 2838000
| Ashuganj 450 MW CCPP(North) | 280 | 280 | 280 | 280 | 280 | 280 | 310 | 305 | 315 | 305 | 315 | 340 | 305 | 320 | 300 | 280 | 280 | 280 |  | 280 | 280 | 275 | 275 | 275 | 300 | 310 | 7534600
| Ashuganj 420 MW CCPP(East) | 240 | 240 | 240 | 260 | 260 | 260 | 300 | 300 | 350 | 355 | 355 | 355 | 355 | 355 | 330 | 270 | 240 | 240 |  | 240 | 300 | 300 | 300 | 300 | 300 | 350 | 7173500
35 | Ashuganj 55 MW PP (Precision)
36 | Chandpur 150 MW CCPP
37 | Tongi 80 MW GTPP
38 | Haripur GTPP
39 | Haripur 412 MW CCPP | 418 | 420 | 413 | 418 | 359 | 322 | 321 | 321 | 324 | 390 | 404 | 401 | 399 | 400 | 400 | 399 | 399 | 391 |  | 404 | 403 | 401 | 396 | 395 | 360 | 368 | 9345030
| Meghnaghat Unique power |  |  |  |  | 80 | 18 | [19 empty] | 0 | 97272
Summit Meghanghat-2 589 MW(Gas)
40 | Meghnaghat 450 MW CCPP(MPL) | 225 | 225 | 170 | 160 | 160 | 160 | 160 | 160 | 160 | 160 | 160 | 160 | 225 | 160 | 160 | 160 | 160 | 160 |  | 160 | 160 | 160 | 160 | 160 | 160 | 160 | 4322000
41 | Haripur 360 MW CCPP(HPL) | 279 | 277 | 258 | 257 | 258 | 252 | 272 | 273 | 300 | 268 | 248 | 242 | 228 | 240 | 232 | 233 | 233 | 235 |  | 235 | 235 | 234 | 237 | 234 | 252 | 251 | 6064000
42 | RPCL 210MW CCPP | 101 | 102 | 102 | 103 | 103 | 104 | 72 | 64 | 64 | 64 | 64 | 60 | 60 | 61 | 67 | 70 | 70 | 70 |  | 97 | 98 | 100 | 100 | 100 | 101 | 106 | 1918080
43 | Sutiakhali 50 MW Solar PP | [5 empty] | 0 | 7 | 24 | 37 | 46 | 50 | 51 | 48 | 40 | 27 | 16 | 1 | [9 empty] | 346660
44 | Fenchugonj CCPP Phase-1
45 | Fenchugonj CCPP Phase-2 | 36 | 36 | 36 | 36 | 36 | 36 | 36 | 36 | 36 | 36 | 36 | 36 | 36 | 36 | 36 | 36 | 36 | 36 |  | 36 | 36 | 36 | 36 | 36 | 36 | 36 | 895800
46 | Shajibazar 330 MW CCPP
47 | Shahjibazar GTPP Unit- 8 & 9 | 57 | 57 | 45 | 62 | 62 | 62 | 62 | 61 | 58 | 58 | 55 | 54 | 55 | 52 | 53 | 56 | 56 | 53 |  | 56 | 51 | 57 | 51 | 52 | 52 | 57 | 1325376
48 | Shahjibazar 86 MW PP (Shahjibazar) | [25 empty] | 0 | 0
Shahjibazar 100 MW GTPP
49 | Shahjibazar 50MW PP (EPL)
50 | Sylhet 225 MW CCPP | 200 | 200 | 200 | 202 | 200 | 204 | 204 | 203 | 205 | 205 | 202 | 199 | 198 | 196 | 196 | 196 | 196 | 197 |  | 197 | 197 | 197 | 197 | 199 | 201 | 200 | 4050700
51 | Sylhet 20 MW GTPP | 0 | 0 | 0 | 0 | 0 | 0 | 0 | 0 | [11 empty] | 17 | 17 | 17 | 17 | 17 | 17 | 17 | 101000
52 | Sylhet 50 MW PP (EPL)
53 | Sylhet 10MW PP (Desh) | 10 | 10 | 10 | 10 | 10 | 10 | 10 | 10 | 10 | 10 | 10 | 10 | 10 | 10 | 10 | 10 | 10 | 10 |  | 10 | 10 | 10 | 10 | 10 | 10 | 10 | 244980
54 | Hobiganj 11 MW PP Cofidence-E | 5 | 5 | 5 | 5 | 5 | 5 | 5 | 5 | 5 | 5 | 5 | 5 | 5 | 5 | 3 | 3 | 3 | 3 |  | 3 | 3 | 3 | 3 | 3 | 3 | 3 | 96456
55 | Fenchugonj 51 MW PP (Barakatullah) | [23 empty] | 50 | 50 | 50 | 121200
56 | Shahjahanulla 25 MW PP | 16 | 16 | 16 | 16 | 16 | 8 | 8 |  | 0 | [7 empty] | 8 | 8 |  | 8 | 8 | 8 | 8 | 16 | 16 | 16 | 205152
57 | Bibiana-II 341 MW CCPP (Summit) | 295 | 300 | 290 | 290 | 227 | 290 | 315 | 280 | 310 | 290 | 310 | 320 | 320 | 290 | 275 | 280 | 290 | 270 |  | 260 | 320 | 290 | 285 | 270 | 280 | 280 | 7142500
| Bibiyana South 400 MW | 300 | 300 | 300 | 300 | 300 | 300 | 300 | 300 | 300 | 300 | 282 | [13 empty] | 120 | 265 | 3719900
58 | Nababganj 55 MW PP (Southern power ) | [15 empty] | 17 | 17 | 17 |  | 17 | 17 | 17 | 17 | 17 | 17 | 0 | 132048
59 | Tangail Palli Power Gen 22 MW | 6 | 0 | [7 empty] | 6 | 6 | 4 | 6 | 6 | 6 | 6 | 6 | 6 |  | 6 | 6 | 6 | 6 | 6 | 6 | 6 | 94560
60 | Barabkunda 22 MW PP (Regent) | 12 | 12 | 12 | 12 | 12 | 12 | 12 | 12 | 12 | 12 | 12 | 12 | 12 | 12 | 12 | 12 | 12 | 12 |  | 12 | 12 | 12 | 12 | 11 | 11 | 11 | 294768
61 | Narshingdi 22 MW PP (Doreen) | 18 | 18 | 18 | 18 | 18 | 18 |  |  | 16 | 16 | 16 | 16 | 0 | 0 |  | 15 | 15 | 10 |  | 15 | 15 | 16 | 16 | 16 | 16 | 16 | 299700
62 | Tangail 22 MW PP (Doreen) | 19 | 19 | 19 | 19 | 19 | 19 | 19 | 19 | 19 | 19 | 19 | 19 | 19 | 19 | 18 | 18 | 18 | 18 |  | 18 | 18 | 18 | 18 | 18 | 18 | 18 | 423180
63 | Impoprt (Tripura) | 128 | 124 | 122 | 118 | 116 | 104 | 106 | 112 | 116 | 128 | 132 | 140 | 140 | 156 | 158 | 150 | 152 | 146 |  | 136 | 130 | 132 | 120 | 116 | 118 | 124 | 3068160
64 | Malancha, Ctg. EPZ (United) | 7 | 8 | 16 | 18 | 24 | 32 | 25 | 5 | 2 | 0 | 2 | 2 | 2 | 0 | 0 | 2 | 2 | 2 |  | 3 | 5 | 9 | 5 | 5 | 3 | 3 | 200160
65 | Feni 22 MW PP (Doreen) | 18 | 18 | 18 | 18 | 18 | 18 | 18 | 16 | 16 | 16 | 16 | 16 | 15 | 15 | 15 | 15 | 15 | 15 |  | 15 | 15 | 16 | 16 | 16 | 16 | 16 | 379419
66 | Feni 11 MW PP (Doreen) | 8 | 8 | 8 | 8 | 8 | 8 | 8 | 8 | 8 | 8 | 8 | 8 | 8 | 8 | 8 | 8 | 8 | 8 |  | 8 | 8 | 8 | 8 | 8 | 8 | 8 | 175140
67 | Jangalia 33 MW PP (Summit) | 33 | 33 | 33 | 33 | 33 | 33 | 33 | 33 | 33 | 33 | 0 |  | 10 | 25 | 25 | 25 | 25 | 25 |  | 25 | 25 | 25 | 25 | 25 | 25 | 33 | 652300
68 | Cumilla 25 MW PP (Summit) | 12 | 12 | 12 | 12 | 12 |  | 12 | 12 | 12 | 12 | 12 | 12 | 12 | 12 | 12 | 12 | 6 | 12 |  | 12 | 12 | 12 | 12 | 12 | 12 | 12 | 276300
69 | Summit Ashulia | 19 | 19 | 19 | 19 | 19 | 19 | 19 | 19 | 19 | 19 | 19 | 19 | 19 | 19 | 19 | 19 | 19 | 19 |  | 19 | 19 | 19 | 19 | 19 | 19 | 19 | 456000
70 | Summit Madhabdi | 13 | 13 | 13 | 13 | 13 | 13 | 13 | 0 | 5 | 12 | 12 | 11 | 11 | 11 | 11 | 11 | 11 | 11 |  | 11 | 11 | 11 | 12 | 12 | 12 | 12 | 270000
71 | Maona 33 MW PP(Summit) | 33 | 33 | 33 | 33 | 33 | 33 | 33 | 33 | 33 | 33 | 33 | 33 | 33 | 33 | 33 | 33 | 33 | 33 |  | 33 | 33 | 33 | 33 | 33 | 33 | 30 | 797200
72 | Rupganj 33 MW PP(Summit) | 33 | 33 | 33 | 33 | 33 | 33 | 33 | 33 | 33 | 33 | 33 | 30 | 30 | 30 | 31 | 32 | 32 | 32 |  | 33 | 33 | 33 | 33 | 33 | 33 | 33 | 793300
73 | Ghorashal 108 MW PP (Regent) | [14 empty] | 20 | 28 | 31 | 36 |  | 40 | 40 | 40 | 40 | 40 | 40 | 40 | 328272
| Feni Lanka Power | 34 | 52 | 52 | 34 | 34 | 52 | 52 | 52 | 34 | 40 | 88 | 88 | 88 | 88 | 88 | 88 | 88 | 97 |  | 97 | 88 | 88 | 88 | 97 | 98 | 98 | 1715700
| Chowmuhani 113 MW | 20 | 17 | 9 | 9 | 9 | 9 | 9 | 9 | 9 | 1 | 9 | 19 | 38 | 28 | 38 | 38 | 38 | 49 |  | 49 | 49 | 49 | 48 | 48 | 42 | 22 | 608160
| Manikgonj 162MW PP(MPGL) | [10 empty] | 17 | 17 | 17 | 17 | 17 | 17 | 17 | 35 |  | 35 | 35 | 35 | 35 | 35 | 35 | 17 | 388800
77 | Siddhirganj 100 PP(Dutch Bangla) | [8 empty] | 1 | 9 | 9 | 9 | 6 | 9 | 9 | 13 | 13 | 9 |  | 9 | 9 | 9 | 9 | 9 | 9 | 9 | 128640
78 | Gazipur 52 MW PP | [11 empty] | 4 | 8 | 8 | 8 | 8 | 8 | 25 |  | 8 | 8 | 8 | 8 | 8 |  | 0 | 106152
79 | Kodda 150 MW PP | [6 empty] | 7 | 16 | 16 | 16 | 16 | 16 | 16 | 16 | 16 | 32 | 32 | 132 |  | 98 | 98 | 48 | 48 | 48 | 48 | 45 | 656640
80 | Jamalpur 95 MW PP(Powerpac)
81 | Jangalia 52 MW PP (Lakdanavi) | 50 | 52 | 52 | 52 | 34 | 8 | 8 | 8 | 8 | 8 | 8 | 8 | 8 | 8 | 8 | 8 | 8 | 13 |  | 52 | 52 | 52 | 52 | 52 | 52 | 52 | 667502
| Gazipur 100 MW PP | [10 empty] | 17 | 35 | 35 | 35 | 35 | 35 | 45 | 100 |  | 70 | 70 | 70 | 70 | 70 | 70 | 35 | 758314
| Kaptai 7 MW Solar PP | [5 empty] | 0 | 1 | 2 | 4 | 4 | 4 | 4 | 4 | 3 | 2 | 1 | [10 empty] | 27602
| Jodiac Power | [7 empty] | 2 | 17 | 17 | 17 | 17 | 17 | 17 | 17 | 17 | 17 | 17 |  | 17 | 17 | 17 | 17 | 17 | 17 | 17 | 318554
| Karnaphuli Power Ltd. | 17 | 17 | 17 | 17 | 17 | 17 | 17 | 17 | 17 | 17 | 17 | 17 | 17 | 17 | 17 | 17 | 17 | 17 |  | 17 | 17 | 17 | 17 | 17 | 17 | 17 | 431562
82 | Madanganj 102 PP(Summit) | [7 empty] | 8 | 17 | 17 | 26 | 90 | 95 | 95 | 90 | 80 | 95 | 95 |  | 95 | 95 | 60 | 34 | 34 | 34 | 34 | 928574
83 | Pagla (DPA )
84 | B.Baria (Aggreko) 85MW
85 | Keraniganj 100 MW PP (Powerpac) | [10 empty] | 12 | 40 | 46 | 46 | 46 | 47 | 46 | 44 |  | 32 | [5 empty] | 0 | 360284
86 | Meghnaghat CCPP ( Summit) | 70 | 72 | 71 | 98 | 83 | 67 | 76 | 96 | 97 | 120 | 115 | 93 | 87 | 90 | 80 | 80 | 78 | 81 |  | 80 | 80 | 78 | 78 | 79 | 77 | 78 | 2042065
87 | Meghnaghat 100 MW(IEL) | 0 |  |  |  |  | 0 | 0 |  |  |  | 5 | 9 | 9 | 8 | 9 | 8 | 8 | 8 |  | 8 | 9 | 9 | 9 | 8 | 9 | 8 | 108580
| Meghnaghat 104 MW PP (OPCL) | [12 empty] | 17 | 17 | [5 empty] | 7 | 17 | 17 | 17 | 17 |  | 0 | 124800
88 | Ghorashal 78.5 MW PP(MAX)
90 | Ashuganj 53MW PP (United)
91 | Juldah 100 MW Unit-1 (Acorn) | 12 | 12 | 12 | 12 | 12 | 12 | 12 | 12 | 12 | 12 | 12 | 12 | 12 | 12 | 12 | 12 | 12 | 12 |  | 12 | 12 | 12 | 12 | 12 | 12 | 12 | 264840
92 | Fenchuganj 44 MW (Energyprima) | 46 | 46 | 46 | 20 | 20 | 20 | 20 | 20 | 37 | 45 | 46 | 46 | 43 | 45 | 47 | 47 | 47 | 48 |  | 48 | 48 | 49 | 49 | 50 | 50 | 50 | 1005984
93 | Ashuganj 51 MW PP (Midland) | 51 | 10 | [22 empty] | 20 | 51 | 177148
94 | Gagnagar 102 MW PP (Digital Power) | [8 empty] | 8 | 8 | 8 | 8 | 8 | 8 | 8 | 8 | 8 | 8 |  | 8 | 8 | 8 | 8 | 8 | 8 | 8 | 124484
95 | Patenga 50MW PP (Baraka) | 8 | 6 | 6 | 6 | 6 | 6 | 6 | 6 | 6 | 6 | 6 | 6 | 6 | 7 | 6 | 6 | 7 | 16 |  | 19 | 19 | 19 | 19 | 19 | 19 | 9 | 237120
96 | Chattogram 108 MW PP (ECPV) | [25 empty] | 0 | 0
97 | katpotti 52 MW | [25 empty] | 0 | 0
98 | Bosila 108 MW PP(CLC)
99 | Madanganj-55 MW PP(Summit) | [9 empty] | 8 | 15 | 15 | 15 | 15 | 15 | 15 | 15 | 15 |  | 31 | 31 | 30 | 15 | 15 | 15 | 15 | 265740
100 | Manikganj 55 MW PP (Northern) | [16 empty] | 17 | 17 |  | 35 | 35 | 35 | 17 |  |  | 0 | 95184
101 | Kushiara 163 MW CCPP (KP) | 163 | 163 | 163 | 163 | 120 | 120 | 163 | 163 | 163 | 163 | 163 | 163 | 163 | 163 | 163 | 163 | 163 | 163 |  | 163 | 163 | 163 | 163 | 163 | 163 | 163 | 3820091
102 | Sarishabari 3 MW Solar Plant | [6 empty] | 0 | 1 | 2 | 2 | 2 | 2 | 2 | 2 | 1 | 1 | [10 empty] | 14150
103 | Kamalaghat 54 MW PP(Banco Energy) | [16 empty] | 17 | 17 |  | 17 | 17 | 17 | 17 | 17 | 17 | 17 | 127620
104 | Keranigonj 300 MW PP (APR)
105 | Bramhangoan 100 MW PP (Aggreko)
106 | Mymensingh 200 MW PP (United) | 8 | 0 |  |  |  | 6 | 8 | 8 | 8 | 8 | 46 | 46 | 55 | 74 | 83 | 83 | 85 | 97 |  | 98 | 98 | 97 | 97 | 68 | 68 | 68 | 1070400
112 | Aurahati 100MW PP (Aggreko)
114 | Kodda 149 MW PP Unit-1 (Summit) | 17 | [5 empty] | 11 | 17 | 17 | 17 | 17 | 17 | 17 | 17 | 17 | 17 | 17 | 82 |  | 135 | 135 | 134 | 132 | 82 | 53 | 54 | 896832
115 | Juldah 100 MW PP Unit-3 (Acorn) | 12 | 12 | 12 | 12 | 12 | 12 | 12 | 12 | 12 | 12 | 12 | 12 | 12 | 12 | 12 | 12 | 12 | 12 |  | 12 |  | 12 | 12 | 12 | 12 | 12 | 297600
116 | Chandpur 200 MW (Desh energy) | 17 | 17 | 17 | 17 | 17 | 17 | 17 | 17 | 17 | 17 | 17 | 20 | 17 | 17 | 17 | 17 | 17 | 17 |  | 17 | 17 | 17 | 17 | 17 | 17 | 17 | 439680
117 | Ashuganj 150 MW PP (Midland) | [9 empty] | 7 | 11 | 11 | 11 | 11 | 11 | 10 | 13 | 42 |  | 94 | 50 | 72 |  |  |  | 0 | 304436
118 | Bibiyana-III 400 MW CCPP | 402 | 402 | 376 | 403 | 327 | 327 | 377 | 377 | 387 | 404 | 405 | 380 | 390 | 406 | 401 | 398 | 405 | 403 |  | 404 | 403 | 403 | 401 | 401 | 403 | 402 | 9395000
| Jamalpur 115 MW PP (United) | 24 | 16 | 8 | 8 | 8 | 8 | 32 | 32 | 32 | 40 | 99 | 66 | 56 | 37 | 37 | 28 | 28 | 85 |  | 85 | 85 | 85 | 85 | 19 | 19 | 19 | 942000
| Anwara 300 MW PP (United) | 16 | 16 | 16 | 16 | 16 | 16 | 16 | 16 | 16 | 66 | 66 | 69 | 87 | 69 | 87 | 104 | 121 | 222 |  | 227 | 229 | 231 | 123 | 123 | 122 | 116 | 1915942
| Juldah unit-2 (Acorn) | 12 | 12 | 12 | 12 | 12 | 12 | 12 | 12 | 12 | 12 | 12 | 12 | 12 | 12 | 12 | 12 | 12 | 12 |  | 12 | 12 | 12 | 12 | 12 | 12 | 12 | 306240
| Anlima Energy Ltd. | 17 | 17 | 17 | 17 | 17 | 17 | 17 | 17 | 17 | 17 | 17 | 17 | 17 | 17 | 17 | 17 | 17 | 18 |  | 34 | 34 | 34 | 34 | 34 | 34 | 18 | 509345
| Bhairob 54.5 MW | 17 | 17 | 17 | 17 | 17 | 17 | 17 | 17 | 17 | 17 | 17 | 17 | 17 | 17 | 17 | 32 | 35 | 20 |  | 17 | 17 | 17 | 17 | 17 | 17 | 17 | 477720
| Spectra Solar Plant Ltd. | [6 empty] | 4 | 13 | 21 | 27 | 31 | 32 | 31 | 27 | 19 | 10 | 1 | [9 empty] | 216781
| Chandpur 115(Doreen) | 18 | 18 | 18 | 18 | 17 | 18 | 18 | 18 | 18 | 18 | 18 | 18 | 18 | 18 | 17 | 17 | 24 | 55 |  | 76 | 76 | 76 | 66 | 54 | 34 | 17 | 696000
| Kanchan Purbachal Power Generation Ltd. | 0 |  |  |  |  | 0 | 0 |  |  |  | 9 | 17 | 17 | 17 | 17 | 17 | 19 | 31 |  | 17 | 17 | 17 | 17 | 17 | 17 | 17 | 258840
| Mirsharai 150 MW (Oil) | 34 | 34 | 34 | 34 | 34 | 34 | 34 | 34 | 34 | 34 | 34 | 34 | 34 | 34 | 34 | 17 | 17 | 62 |  | 163 | 163 | 163 | 163 | 17 | 17 | 17 | 1162545
Mirsharai 150 MW (Gas)
| Cox's Bazar Wind | 0 | 0 | 0 | 3 | 4 | 2 | 0 | 0 | 0 | 0 | 2 | 0 | 1 | 5 | 2 | 4 | 2 | 2 |  | 0 | 0 | 0 | 0 | 0 | 0 | 0 | 25440
| Matarbari 2*600 MW (CPGCL) | 264 | 263 | 264 | 263 | 264 | 262 | 264 | 252 | 256 | 258 | 258 | 258 | 254 | 258 | 256 | 257 | 346 | 544 |  | 550 | 554 | 550 | 552 | 448 | 350 | 350 | 7898181
120 | Eastern Zone Total | 5883 | 5676 | 5454 | 5239 | 5036 | 4927 | 5169 | 5200 | 5439 | 5642 | 5945 | 5889 | 5925 | 6053 | 6000 | 5957 | 6018 | 6794 |  | 7001 | 6929 | 6845 | 6554 | 6250 | 6213 | 6227 | 142267448
121
122
123 | Khulna 60MW
124 | Khulna 115 MW PP (KPCL-1 & 3)
| Khulna 115 PP MW (KPCL-2) | [16 empty] | 16 | 34 | [7 empty] | 0 | 45120
125 | Khulna 330 MW CCPP (GAS)
126 | Khulna 330 MW CCPP (OIL)
127 | Khulna (Aggreeco) 55MW
128 | Faridpur 50 MW Peaking PP | [16 empty] | 17 | 21 | [8 empty] | 40610
Khulna 225 MW CCPP
Kulna 225 MW CCPP (GAS)
129 | Rupsha 105 MW PP (Orion rupsha) | 0 |  |  |  |  | 0 | 0 | [6 empty] | 35 | 35 | 35 | 35 | 35 |  | 17 | 17 | 17 | 17 | 17 |  | 0 | 307008
130 | Mongla Orion 100 MW Solar PP | [5 empty] | 0 | 10 | 33 | 55 | 71 | 79 | 81 | 75 | 62 | 40 | 19 | 3 | [9 empty] | 531360
131 | Rampal 1320 MW (BIFPCL) | 452 | 596 | 625 | 668 | 746 | 746 | 768 | 776 | 789 | 786 | 786 | 792 | 783 | 759 | 789 | 791 | 792 | 790 |  | 791 | 785 | 786 | 788 | 791 | 789 | 798 | 17847273
132 | United Payra Power Ltd. | [16 empty] | 7 | 17 | [7 empty] | 0 | 34800
133 | Bhola Nutan Biddut BD LTD (GAS) | 220 | 220 | 180 | 180 | 180 | 180 | 180 | 180 | 180 | 184 | 220 | 220 | 220 | 220 | 220 | 220 | 220 | 220 |  | 220 | 220 | 220 | 220 | 220 | 220 | 220 | 5055818
Bhola Nutan Biddut BD LTD (OIL)
| Barisal 110 MW PP (Summit ) | [17 empty] | 16 | [7 empty] | 0 | 19296
Barisal GT PP Unit-1& 2
136 | Barisal 307 MW | 150 | 150 | 150 | 150 | 150 | 150 | 150 | 150 | 150 | 150 | 150 | 150 | 150 | 150 | 150 | 150 | 150 | 150 |  | 150 | 150 | 150 | 150 | 150 | 150 | 150 | 3665500
137 | Bhola 95 MW PP (Aggreko)
| Bhola 225 MW CCPP | 130 | 100 | 100 | 80 | 80 | 80 | 100 | 100 | 100 | 100 | 130 | 122 | 130 | 130 | 130 | 130 | 130 | 124 |  | 130 | 130 | 130 | 130 | 126 | 130 | 130 | 2710000
140 | Bhola 33 MW PP (Venture) | 21 | 20 | 19 | 18 | 17 | 17 | 15 | 13 | 12 | 15 | 16 | 17 | 21 | 21 | 20 | 19 | 19 | 25 |  | 25 | 25 | 25 | 26 | 25 | 25 | 25 | 464100
141 | Noapara 100 MW PP (Bangla Trac)
142 | Noapara 40 MW PP (Khanjahan Ali) | [17 empty] | 8 |  | 8 | 8 | 8 | 8 |  |  |  | 27375
143 | Gopalganj 100 MW Peaking PP | [17 empty] | 21 |  | 60 | 65 | 70 | 67 |  |  |  | 211840
144 | Bheramara GTPP Unit-3
145 | Madhumati 100 MW PP | [16 empty] | 15 | 15 | [7 empty] | 0 | 25920
146 | Bheramara HVDC | 900 | 900 | 900 | 900 | 899 | 900 | 899 | 900 | 900 | 899 | 900 | 906 | 906 | 905 | 906 | 905 | 813 | 783 |  | 783 | 783 | 907 | 907 | 906 | 907 | 906 | 21492363
147 | Bheramara 410 MW CCPP
148 | Payra 1320 MW | 960 | 680 | 540 | 540 | 500 | 500 | 530 | 580 | 600 | 610 | 660 | 780 | 780 | 820 | 840 | 800 | 800 | 910 |  | 1120 | 1120 | 1110 | 1100 | 1140 | 1000 | 900 | 20959200
149
150 | Barapukuria TPP Unit-1
151 | Barapukuria TPP Unit-2
152 | Barapukuria 275 MW TPP Unit-3 | 170 | 170 | 170 | 170 | 170 | 170 | 170 | 170 | 170 | 170 | 170 | 170 | 170 | 170 | 170 | 170 | 170 | 170 |  | 170 | 170 | 170 | 170 | 170 | 170 | 170 | 4155600
153 | Baghabari 71 MW GTPP
156 | Baghabari 100 MW GTPP
| Baghabari 50 MW Peaking PP | [16 empty] | 25 | 18 | [8 empty] | 50608
| Sirajgonj 6.55 MW Solar | [6 empty] | 0 | 2 | 3 | 4 | 5 | 5 | 5 | 4 | 3 | 1 | 0 | [9 empty] | 36180
157 | Sirajgonj 225MW CCPP Unit-1 (Gas) | 156 | 156 | 130 | 130 | 130 | 130 | 130 | 130 | 130 | 130 | 130 | 158 | 159 | 158 | 156 | 154 | 155 | 153 |  | 151 | 150 | 150 | 149 | 148 | 147 | 148 | 3710045
158 | Sirajgonj 225MW CCPP Unit-1(Oil)
Sirajgonj 225 MW CCPP Unit-2 (Gas)
Sirajgonj 225 MW CCPP Unit-2 (Oil)
159 | Sirajgonj 225MW CCPP Unit-3 (Gas)
Sirajgonj 225MW CCPP Unit-3 (Oil)
| Sirajgonj 400 MW CCPP Unit-4 | 309 | 308 | 300 | 250 | 250 | 250 | 250 | 250 | 300 | 340 | 377 | 303 | 286 | 265 | 242 | 230 | 227 | 219 |  | 203 | 209 | 208 | 208 | 221 | 236 | 236 | 6354690
160 | Sirajgonj 400MW CCPP Unit-4 (Oil)
161 | Bera 70 MW Peaking PP
162 | Bogra 22 MW PP (GBB)
163 | Bogura 20 MW PP (Energyprima)
164 | Ullapara 11 MW PP (Summit) | 8 | 5 | 5 | 5 | 5 | 5 | 5 | 5 | 5 | [5 empty] | 11 | 11 | 11 | 11 |  | 11 | 11 | 11 | 11 | 11 | 11 | 11 | 147906
165 | Amnura 50 MW PP(Sinha) | [17 empty] | 10 |  | 28 | 12 |  |  |  |  | 0 | 39010
166 | Katakhali 50 MW PP (Northern) | [16 empty] | 8 | 34 |  | 8 | [6 empty] | 39701
167 | Katakhali 50 MW Peaking PP | [16 empty] | 30 | 37 | [8 empty] | 66209
168 | Santahar 50 MW Peaking PP | [16 empty] | 36 | 32 |  | 38 | 38 | [5 empty] | 95598
169 | Natore 52 MW PP (Rajlanka) | [16 empty] | 8 | 52 |  | 8 | [5 empty] | 0 | 78245
170 | Chapainawabganj 100 MW Peaking PP | [15 empty] | 6 | 93 | 92 |  | 92 | 74 | 43 | 41 | 40 |  |  | 393800
171 | Baghabari 200 MW PP (Paramount)
| Bagura 113 MW PP (Confidence)-2 | [13 empty] | 16 | 35 | 35 | 35 | 50 |  | 50 | 50 | 50 | 35 | 35 | 35 | 35 | 449472
172 | Confidence Power Bogura Unit-1 113 MW | [13 empty] | 35 | 35 | 35 | 55 | 55 |  | 55 | 55 | 55 | 35 | 35 | 35 | 0 | 454080
173 | Rangpur 20 MW GTPP
175 | Saidpur 20 MW GTPP
176 | Rangpur 113 MW PP (Confidence) | [11 empty] | 17 | 38 | 41 | 41 | 34 | 65 | 108 |  | 113 | 70 | 70 | 56 | 42 | 34 | 34 | 659808
177 | Sympa Solar Power 8MW | [6 empty] | 0 | 2 | 3 | 6 | 6 | 6 | 6 | 5 | 4 | 3 | 1 | [9 empty] | 39607
178 | Energypac Power Venture Thakurgaon Ltd. | [11 empty] | 36 | 35 | 103 | 114 | 114 | 115 | 115 |  | 75 | 75 | 75 | 75 | 72 | 35 | 0 | 960000
| Intraco Solar 30 MW | [6 empty] | 5 | 15 | 26 | 32 | 36 | 37 | 35 | 24 | 15 | 10 | 1 | [9 empty] | 245570
| Adani Power Jharkhanda Ltd | 929 | 912 | 916 | 857 | 843 | 817 | 866 | 887 | 875 | 903 | 985 | 1078 | 1176 | 1216 | 1214 | 1220 | 1202 | 1210 |  | 1217 | 1216 | 1271 | 1298 | 1284 | 1158 | 1128 | 25330909
178 | Teesta Solar Limited | [6 empty] | 27 | 87 | 135 | 173 | 193 | 196 | 178 | 152 | 97 | 52 | 3 | [9 empty] | 1308940