## Forecast
[5 empty] | Power Grid Company of Bangladesh Ltd. | [10 empty] | QF-LDC-07
|  |  | Report on Forecasted Generation & Demand of national grid on | [6 empty] | 2023-11-03 | Friday
|  | Date (day): | 2023-11-03 |  | Friday
| Probable Maximum |  | Generation : |  | (a) At Day Peak Hour : | 12496.6 | MW |  |  | (b) At Evening Peak Hour : |  | 14708 | MW
Sl. | [6 empty] | Present | Actual Generation |  | Forecasted Available Gen. on |  | Ev. Peak Gen.Shortage |  | Plants under |  | Probable
No. | Name of the Power Station |  | Fuel | Producer | Installed Capacity |  | Capacity | On | 2023-11-02 | 2023-11-03 | during | for Fuel | for plant. S/D | Shut down (date)/ |  | Start up
[8 empty] | Day Peak | Ev. Peak | Day Peak | Ev. Peak | Limitation | M/C Problem | Remarks |  | Date
[5 empty] | Unit No. X Capacity | MW | MW | MW | MW | MW | MW | MW | MW
1 | Ghorasal Repowered CCPP:Unit-3 (GT |  | Gas | PDB | 1*260 | 260 | 260 | 0 | 0 | 0 | 0 |  | 260 | Under maint.
2 | Ghorasal Repowered CCPP Unit-4 |  | Gas | PDB | 1*210 | 210 | 180 | 160 | 220 | 180 | 180
| Ghorasal TPP Unit-5 |  | Gas | PDB | 1*210 | 210 | 190 | 0 | 0 | 0 | 0 |  |  | Under maint.
3 | Ghorasal 365 MW CCPP Unit-7 |  | Gas | PDB | 1*243+1*122 | 365 | 365 | 0 | 0 | 0 | 0 |  | 365 | Air Compressor problem
| Ghorashal 78.5 MW PP(MAX) |  | Gas | QRPP | 2*40 | 0 | 0 | 0 | 0 | 0 | 0 |  |  | Contract Expired
4 | Ghorashal 108 MW PP (Regent) |  | Gas | IPP | 34*3.35 | 108 | 108 | 39 | 52 | 14 | 52 | 56 |  | Gas shortage
5 | Haripur GTPP |  | Gas | SBU, PDB | 2*32 | 32 | 20 | 0 | 0 | 0 | 0 |  | 20 | Under maint.
6 | Haripur 412 MW CCPP |  | Gas | EGCB | 1*273+1*139 | 412 | 412 | 401 | 354 | 400 | 412
7 | Haripur 360 MW CCPP(HPL) |  | Gas | IPP | 1*235+1*125 | 360 | 360 | 222 | 225 | 250 | 250 | 110 |  | Gas shortage
8 | Meghnaghat 450 MW CCPP(MPL) |  | Gas | IPP | 2*150+1*150 | 450 | 450 | 225 | 225 | 225 | 225 | 225 |  | GT-1 under S/D due to Gas shortage
9 | Meghnaghat 100 MW(IEL) |  | HFO | NENP | 12*8.9 | 100 | 100 | 18 | 48 | 8 | 60 | 40 |  | Fuel shortage
10 | Meghnaghat CCPP(Summit) |  | Gas | IPP | 2*110+1*110 | 335 | 335 | 68 | 69 | 100 | 100 | 235 |  | GT-1 under S/D due to Gas shortage
11 | Madanganj 102 PP(Summit) |  | HFO | NENP | 6*17 | 102 | 102 | 90 | 96 | 100 | 100
12 | Madanganj-55 MW PP(Summit) |  | HFO | IPP | 3*17.08+1*11.3 | 55 | 55 | 15 | 15 | 15 | 15 | 40 |  | Fuel shortage
13 | Keraniganj 100 MW PP (Powerpac) |  | HFO | NENP | 8*13.45 | 100 | 75 | 36 | 46 | 10 | 45 | 30 |  | Fuel shortage
14 | Narshingdi 22 MW PP (Doreen) |  | Gas | SIPP, REB | 8*2.90 | 22 | 22 | 14 | 15 | 16 | 16 |  | 6 | Engine problem
15 | 210 MW Siddhirgonj TPP |  | Gas | PDB | 1*210 | 210 | 115 | 0 | 0 | 0 | 0 |  | 115 | Under maint.
16 | Siddhirgonj 2*120 MW GTPP |  | Gas | EGCB | 2*105 | 210 | 210 | 0 | 0 | 0 | 0 | 210 |  | Gas shortage
17 | Siddhirganj 100 PP(Dutch Bangla) |  | HFO | NENP | 12*8.9 | 100 | 100 | 9 | 9 | 8 | 40 | 60 |  | Fuel shortage
18 | Siddhirganj 335 MW CCPP |  | Gas | EGCB | 1*217+118 | 335 | 335 | 217 | 170 | 250 | 250
19 | Gagnagar 102 MW PP (Digital Power) |  | HFO | IPP | 12*8.924 | 102 | 102 | 8 | 8 | 8 | 70 | 32 |  | Fuel shortage
20 | Katpotti 52 MW PP (Sinha) |  | HFO | IPP | 7*7.9 | 51 | 0 | 0 | 0 | 0 | 0 | 51 |  | Fuel shortage
21 | Kamalaghat 54 MW PP(Banco Energy) |  | HFO | IPP | 3*18 | 54 | 54 | 0 | 35 | 0 | 17 | 37 |  | Fuel shortage
22 | Kodda 150 MW PP |  | HFO | BPDB-RPCL | 9*17.06 | 149 | 149 | 16 | 131 | 16 | 132 | 17 |  | Fuel shortage
23 | Manikganj 55 MW PP (Northern) |  | HFO | IPP | 3*19.3 | 55 | 55 | 0 | 35 | 0 | 35 | 20 |  | Fuel shortage
24 | Nababganj 55 MW PP (Southern power ) |  | HFO | IPP | 3*19.3 | 55 | 55 | 0 | 17 | 0 | 55
| Bosila 108 MW PP(CLC) |  | HFO | IPP | 12*8.775+1*3.5 | 108 | 0 | 0 | 0 | 0 | 0
25 | Summit Power,(Madhabdi+Ashulia) |  | Gas | SIPP,REB | 3*3.67+4*8.73 | 80 | 80 | 26 | 26 | 31 | 31 |  | 49 | Engine problem
26 | Maona 33 MW PP(Summit) |  | Gas | SIPP,REB | 4*8.73 | 33 | 33 | 30 | 30 | 33 | 33
27 | Rupganj 33 MW PP(Summit) |  | Gas | SIPP,REB | 4*8.73 | 33 | 33 | 33 | 33 | 33 | 33
28 | Gazipur 52 MW PP |  | HFO | RPCL | 6*8.9 | 52 | 52 | 8 | 25 | 8 | 25 | 27 |  | Fuel shortage
29 | Tongi 80 MW GTPP |  | Gas | PDB | 1* 105 | 105 | 105 | 0 | 0 | 0 | 0 | 105 |  | Gas shortage
30 | Kodda 300 MW PP Unit-2 (Summit) |  | HFO | IPP | 18*17.076 | 300 | 300 | 77 | 87 | 80 | 130 | 170 |  | Fuel shortage
| Bramhangoan 100 MW PP (Aggreko) |  | HSD | IPP | 114*0.959 | 0 | 0 | 0 | 0 | 0 | 0 |  |  | Contract Expired
| Aurahati 100MW PP (Aggreko) |  | HSD | IPP | 0.85*23+0.95*91 | 0 | 0 | 0 | 0 | 0 | 0 |  |  | Contract Expired
31 | Kodda 149 MW PP Unit-1 (Summit) |  | HFO | IPP | 8*18.45+8.97 | 149 | 149 | 17 | 117 | 17 | 117 | 32 |  | Fuel shortage
32 | Gazipur 100 MW PP |  | HFO | RPCL | 6*17.5 | 105 | 105 | 35 | 94 | 35 | 100 |  | 5 | Engine problem
33 | Meghnaghat 104 MW PP (OPCL) |  | HFO | IPP | 18.5*6 | 104 | 104 | 17 | 17 | 0 | 17 | 87 |  | Fuel shortage
34 | Manikgonj 162MW PP(MPGL) |  | HFO | IPP | 9*18 | 162 | 162 | 17 | 35 | 17 | 35 | 127 |  | Fuel shortage
35 | Spectra Solar Plant Ltd. |  | Solar | IPP | 35 | 35 | 35 | 32 | 0 | 35 | 0
36 | Kanchan Purbachal Power Generation Ltd. |  | HFO | IPP | 18.4*3 | 55 | 55 | 0 | 17 | 17 | 17
| Meghnaghat Unique power |  | Gas | IPP | 586 | 0 | 0 | 84 | 80 | 100 | 100
| Summit Meghanghat-2 589 MW(Gas) |  | Gas | IPP | 589 | 0 | 0 | 0 | 0 | 0 | 0
| Dhaka area Total |  |  |  |  | 5763 | 5422 | 1914 | 2331 | 2006 | 2692 | 1711 | 820
37 | Chattogram TPP-1 |  | Gas | PDB | 1*210 | 210 | 180 | 0 | 0 | 0 | 0 | 180 |  | Gas shortage
| Chattogram TPP-2 |  | Gas | PDB | 1*210 | 210 | 180 | 0 | 0 | 0 | 0 |  | 180 | Under maint
38 | Raozan 25 MW PP |  | HFO | RPCL | 3*8.9 | 25 | 25 | 8 | 13 | 8 | 17 | 8 |  | Fuel shortage
39 | Teknaf 20MW PP (Solartech) |  | Solar | IPP | 20 | 20 | 20 | 20 | 0 | 20 | 0
40 | Patenga 50MW PP (Baraka) |  | HFO | IPP | 8*6.98 | 50 | 50 | 6 | 19 | 6 | 19 | 31 |  | Fuel shortage
41 | Karnaphuli Hydro PP Unit-1,2,3,4, 5 |  | Hydro | PDB | 2*40+3*50 | 230 | 230 | 205 | 205 | 205 | 205 |  | 25 | Engine problem
42 | Sikalbaha 225MW CCPP |  | Gas/HSD | PDB | 1*150+1*75 | 225 | 225 | 183 | 182 | 160 | 182
43 | Sikalbaha Peaking GT |  | Gas/HSD | PDB | 1*150 | 150 | 150 | 0 | 0 | 0 | 0 |  | 150 | Under maint
44 | Sikalbaha 105 MW PP (Baraka Sikalbaha) |  | HFO | IPP | 6*17.5 | 105 | 105 | 17 | 17 | 17 | 17 | 88 |  | Fuel shortage
45 | Hathazari 100 MW peaking PP |  | HFO | PDB | 11*8.9 | 98 | 98 | 56 | 63 | 50 | 70 | 28 |  | Fuel shortage
46 | Dohazari -Kalaish 100 MW Peaking |  | HFO | PDB | 6*17 | 102 | 102 | 17 | 17 | 17 | 17 |  | 85 | Engine problem
47 | Juldah 100 MW Unit-1 (Acorn) |  | HFO | NENP | 8*13.45 | 100 | 100 | 12 | 12 | 12 | 12 | 88 |  | Fuel shortage
48 | Juldah 100 MW PP Unit-3 (Acorn) |  | HFO | IPP | 8*13.5 | 100 | 100 | 12 | 12 | 12 | 12 | 88 |  | Fuel shortage
49 | Barabkunda 22 MW PP (Regent) |  | Gas | SIPP, PDB | 8*2.90 | 22 | 22 | 12 | 12 | 12 | 12 | 10 |  | Gas shortage
* | Malancha, Ctg. EPZ (United) |  | Gas |  | 5*8.73+3*9.34 |  | 0 | 0 | 2 | 7 | 25
50 | Chattogram 108 MW PP (ECPV) |  | HFO | IPP | 16*7 | 108 | 108 | 0 | 0 | 0 | 0 | 108 |  | Fuel shortage
51 | Kaptai 7 MW Solar PP |  | Solar | PDB | 7.4 MW | 7 | 7 | 4 | 0 | 5 | 0
52 | Anwara 300 MW PP (United) |  | HFO | IPP | 17*17+24 | 300 | 300 | 70 | 206 | 65 | 230 | 70 |  | Fuel shortage
53 | Jodiac Power |  | HFO | IPP | 3*18.55+1*3.6 | 54 | 54 | 17 | 17 | 17 | 17 | 37 |  | Fuel shortage
54 | Karnaphuli Power Ltd. |  | HFO | IPP | 18.415*6+6.5 | 110 | 110 | 17 | 17 | 17 | 17 | 93 |  | Fuel shortage
55 | Juldah unit-2 (Acorn) |  | HFO | IPP | 8*13.6 | 100 | 100 | 12 | 12 | 12 | 12 | 88 |  | Fuel shortage
56 | Anlima Energy Ltd. |  | HFO | IPP | 6*21.2 | 116 | 116 | 17 | 20 | 17 | 34 | 82 |  | Fuel shortage
57 | Mirsharai 150 MW |  | Gas/HFO | BPDB-RPCL | 18.5*9 | 163 | 163 | 0 | 24 | 35 | 163
58 | SS Power I |  | Coal | SS Power | 1*612 | 612 | 612 | 240 | 252 | 400 | 600 |  |  | On test.
| Cox's Bazar Wind |  | Wind | IPP | 66 | 0 | 0 | 0 | 1 | 10 | 10 |  |  | On test.
| Matarbari 2*600 MW (CPGCL) |  | Coal | CPGCL | 0 | 0 | 0 | 316 | 348 | 300 | 550 |  |  | On test.
| Chattogram area Total |  |  |  |  | 3217 | 3157 | 1241 | 1451 | 1404 | 2221 | 999 | 440
| Ashuganj TPP Unit- 3 |  | Gas | APSCL | 1*150 | 0 | 0 | 0 | 0 | 0 | 0 |  |  | Contract Expired
| Ashuganj TPP Unit- 4 |  | Gas | APSCL | 1*150 | 0 | 0 | 0 | 0 | 0 | 0 |  |  | Contract Expired
| Ashuganj TPP Unit- 5 |  | Gas | APSCL | 1*150 | 0 | 0 | 0 | 0 | 0 | 0 |  |  | Contract Expired
59 | Ashuganj 225 MW CCPP |  | Gas | APSCL | 1*142+1*75 | 221 | 221 | 151 | 193 | 190 | 190 | 31 |  | Gas shortage
60 | Ashuganj 450 MW CCPP(North) |  | Gas | APSCL | 1*360 | 360 | 360 | 320 | 280 | 280 | 280 | 80 |  | Gas shortage
61 | Ashuganj 450 MW CCPP(South) |  | Gas | APSCL | 1*360 | 360 | 360 | 270 | 240 | 270 | 270 | 90 |  | Gas shortage
62 | Ashuganj 420 MW CCPP(East) |  | Gas | APSCL | 284*1+116*1 | 400 | 400 | 230 | 240 | 250 | 250 | 150 |  | Gas shortage
63 | Ashuganj 50 MW PP |  | Gas | APSCL | 14*3.968 | 53 | 45 | 0 | 0 | 0 | 0 | 45 |  | Gas shortage
| Ashuganj 55 MW PP (Precision) |  | Gas | QRPP | 0 | 55 | 0 | 0 | 0 | 0 | 0 |  |  | Contract Expired
64 | Ashuganj 195 MW PP (APSCL-United) |  | Gas | IPP | 20*9.73+1*16 | 195 | 195 | 0 | 0 | 0 | 0 | 195 |  | Gas shortae
65 | Ashuganj 51 MW PP (Midland) |  | Gas | IPP | 6*9.34 | 51 | 51 | 0 | 0 | 0 | 0
66 | Ashuganj 150 MW PP (Midland) |  | HFO | IPP | 23*7.015 | 150 | 150 | 31 | 76 | 150 | 150
67 | Titas 50 MW Peaking PP |  | HFO | PDB | 6*8.92 | 52 | 52 | 0 | 0 | 0 | 0
68 | Chandpur 150 MW CCPP |  | Gas | PDB | 1*106+1*57 | 163 | 163 | 0 | 0 | 0 | 0 |  | 163 | Under Maint.
69 | Chandpur 200 MW (Desh energy) |  | HFO | IPP | 12*18.4 | 200 | 200 | 17 | 17 | 17 | 17 | 183 |  | Fuel shortage
70 | Feni 22 MW PP (Doreen) |  | Gas | SIPP, PDB | 8*2.90 | 22 | 22 | 15 | 14 | 16 | 16 |  | 6 | Engine problem
71 | Feni 11 MW PP (Doreen) |  | Gas | SIPP, REB | 4*2.90 | 11 | 11 | 8 | 8 | 11 | 11
** | Impoprt (Tripura) |  |  | Imported power | 0 | 160 | 160 | 100 | 158 | 143 | 166
72 | Jangalia 33 MW PP (Summit) |  | Gas | SIPP, PDB | 4*8.73 | 33 | 33 | 25 | 33 | 33 | 33
73 | Jangalia 52 MW PP (Lakdanavi) |  | HFO | IPP | 6*8.92 | 52 | 52 | 52 | 30 | 52 | 52
74 | Cumilla 25 MW PP (Summit) |  | Gas | SIPP, REB | 3*3.67+2*6.97 | 25 | 25 | 12 | 12 | 12 | 12 |  | 13 | Engine problem
| Daudkandi 200 MW PP (B.Trac) |  | HSD | IPP | 154*1.4 | 0 | 0 | 0 | 0 | 0 | 0 |  |  | Contract Expired
75 | Feni Lanka Power |  | HFO | IPP | 7*18.415+1*9.78 | 114 | 114 | 98 | 114 | 114 | 114
76 | Chowmuhani 113 MW |  | HFO | IPP | 12*9.78+2*3.1 | 113 | 113 | 28 | 76 | 28 | 76 | 37 |  | Fuel shortage
77 | Bhairob 54.5 MW |  | HFO | IPP | 3*18.2 | 54 | 54 | 17 | 17 | 17 | 17 |  | 37 | Engine problem
78 | Chandpur 115(Doreen) |  | HFO | IPP | 4*18.5+2*22.5 | 115 | 115 | 18 | 47 | 17 | 72 | 43 |  | Fuel shortage
| Cumilla Area Total |  |  |  |  | 2959 | 2896 | 1392 | 1555 | 1600 | 1726 | 854 | 219
79 | RPCL 210MW CCPP |  | Gas | IPP | 4*35+1*70 | 210 | 202 | 71 | 74 | 72 | 100 | 102 |  | Gas shortage
80 | Tangail 22 MW PP (Doreen) |  | Gas | SIPP, PDB | 8*2.90 | 22 | 22 | 18 | 18 | 18 | 18 |  | 4 | Engine problem
| Jamalpur 95 MW PP(Powerpac) |  | HFO | IPP | 0 | 95 | 0 | 0 | 0 | 0 | 0
81 | Sarishabari 3 MW Solar Plant |  | Solar | IPP | 1*3 | 3 | 3 | 2 | 0 | 1.6 | 0
82 | Mymensingh 200 MW PP (United) |  | HFO | IPP | 9.78*21 | 200 | 200 | 87 | 107 | 66 | 100 | 100 |  | Fuel shortage
83 | Jamalpur 115 MW PP (United) |  | HFO | IPP | 9.78*12 | 115 | 115 | 28 | 75 | 40 | 75 | 40 |  | Fuel shortage
84 | Sutiakhali 50 MW Solar PP |  | Solar | IPP | 50 | 50 | 50 | 48 | 0 | 50 | 0
85 | Tangail Palli Power Gen 22 MW |  | HFO | IPP | 4*6.7 | 22 | 22 | 6 | 6 | 6 | 6 | 16 |  | Fuel shortage
| Mymensingh Area Total |  |  |  |  | 717 | 614 | 260 | 280 | 253.6 | 299 | 102 | 4
86 | Fenchugonj CCPP Phase-1 |  | Gas | PDB | 2*32+1*33 | 97 | 70 | 0 | 0 | 0 | 0 |  | 70 | Machine problem.
87 | Fenchugonj CCPP Phase-2 |  | Gas | PDB | 2*35+1*35 | 104 | 90 | 36 | 36 | 36 | 36 |  | 54 | Under maint.
88 | Kushiara 163 MW CCPP (KP) |  | Gas | IPP | 1*109+1*54 | 163 | 163 | 163 | 163 | 0 | 0 | 163 |  | Gas shortage
89 | Shajibazar 330 MW CCPP |  | Gas | PDB | 3*110 | 330 | 330 | 0 | 0 | 0 | 0 |  | 330 | Under maint.
90 | Fenchugonj 51 MW PP (Barakatullah) |  | Gas | RPP | 19*2.90 | 51 | 51 | 0 | 0 | 0 | 0
91 | Fenchuganj 44 MW (Energyprima) |  | Gas | NENP | 12*3.3+5*2 | 50 | 50 | 42 | 48 | 48 | 48
92 | Hobiganj 11 MW PP Cofidence-E |  | Gas | SIPP, REB | 4*2.90 | 11 | 11 | 3 | 3 | 2 | 2 |  | 9 | Engine problem
93 | Shahjibazar GTPP Unit- 8 & 9 |  | Gas | PDB | 2*35 | 70 | 66 | 56 | 31 | 30 | 31 |  |  | GT-1 under S/D due to Gas shortage
94 | Shahjibazar 86 MW PP (Shahjibazar) |  | Gas | RPP | 32*2.90 | 86 | 86 | 0 | 0 | 0 | 0 | 86 |  | Gas shortage
95 | Shahjibazar 100 MW GTPP |  | Gas | PDB | 1*100 | 100 | 100 | 0 | 0 | 0 | 0 |  | 100 | Under maint.
96 | Sylhet 225 MW CCPP |  | Gas | PDB | 1*142+1*89 | 231 | 231 | 202 | 197 | 200 | 200 |  | 31 | Machine problem
97 | Sylhet 20 MW GTPP |  | Gas | PDB | 1*20 | 20 | 20 | 16 | 17 | 17 | 17
| Sylhet 50 MW PP (EPL) |  | Gas | NENP | 27*2 | 0 | 0 | 0 | 0 | 0 | 0 |  |  | Contract Expired
98 | Shahjahanulla 25 MW PP |  | Gas | SIPP, REB | 3*9.34 | 25 | 25 | 8 | 16 | 16 | 16 | 9 |  | Gas shortage
99 | Bibiana-II 341 MW CCPP (Summit) |  | Gas | IPP | 1*222+1*119 | 341 | 341 | 310 | 285 | 290 | 300 |  |  | FGMO
100 | Bibiyana-III 400 MW CCPP |  | Gas | PDB | 285*1+134*1 | 400 | 400 | 397 | 403 | 400 | 400 |  |  | FGMO
101 | Sylhet 10MW PP (Desh) |  | Gas | RPP | 6*1.95 | 10 | 10 | 10 | 10 | 10 | 10
102 | Bibiyana South 400 MW |  | Gas | PDB | 400 MW | 383 | 383 | 260 | 255 | 300 | 300
| Sylhet Area Total |  |  |  |  | 2472 | 2427 | 1503 | 1464 | 1349 | 1360 | 258 | 594
103 | Bheramara GTPP Unit-3 |  | HSD | PDB | 1*20 | 20 | 16 | 0 | 0 | 0 | 0 | 16 |  | Fuel conservation
** | Bheramara (HVDC ) |  | 0 | Imported power | 2*500 | 1000 | 1000 | 904 | 818 | 902 | 902
104 | Khulna 115 PP MW (KPCL-2) |  | HFO | NENP | 7*17 | 115 | 115 | 0 | 36 | 40 | 66 | 49 |  | Fuel shortage
105 | Faridpur 50 MW Peaking PP |  | HFO | PDB | 8*6.89 | 54 | 54 | 0 | 25 | 0 | 25 |  | 29 | Engine problem
106 | Khulna 225 MW CCPP |  | HSD | NWPGCL | 1*150+1*75 | 230 | 230 | 0 | 0 | 0 | 0 | 230 |  | Fuel shortage
107 | Gopalganj 100 MW Peaking PP |  | HFO | PDB | 16*6.98 | 109 | 109 | 0 | 20 | 0 | 60 | 49 |  | Fuel shortage
108 | Bheramara 410 MW CCPP |  | Gas | NWPGCL | 1*278+1*132 | 410 | 410 | 0 | 0 | 0 | 0 | 410 |  | Gas shortage
109 | Noapara 40 MW PP (Khanjahan Ali) |  | HFO | NENP | 5*8.5 | 40 | 40 | 0 | 8 | 0 | 8 | 32 |  | Fuel shortage
| Noapara 100 MW PP (Bangla Trac) |  | HSD | IPP | 70*1.4 | 0 | 0 | 0 | 0 | 0 | 0
110 | Rupsha 105 MW PP (Orion rupsha) |  | HFO | IPP | 6*18.445 | 105 | 105 | 7 | 30 | 53 | 72 | 33 |  | Fuel shortage
111 | Madhumati 100 MW PP |  | HFO | NWPGCL | 6*18 | 105 | 105 | 0 | 32 | 15 | 32 | 73 |  | Fuel shortage
112 | Mongla Orion 100 MW Solar PP |  | Solar | IPP | 100 | 100 | 100 | 82 | 0 | 100 | 0
113 | Khulna 330 MW CCPP (OIL) |  | Gas/HSD | BPDB | 1*220+1*110 | 336 | 336 | 0 | 0 | 0 | 0
114 | Rampal 1320 MW (BIFPCL) |  | Coal | NTPC&BPDB | 660*2 | 617 | 617 | 461 | 530 | 550 | 600 |  |  | #02 Test runnung
| Kulna 225 MW CCPP (GAS) |  | Gas | NWPGCL | 0 | 0 | 0 | 0 | 0 | 0 | 0 |  |  | On test.
| Khulna Area Total |  |  |  |  | 3241 | 3237 | 1454 | 1499 | 1660 | 1765 | 892 | 29
115 | Barisal 110 MW PP (Summit ) |  | HFO | IPP | 7*17.076 | 110 | 110 | 0 | 16 | 16 | 110
116 | Bhola 33 MW PP (Venture) |  | Gas | NENP | 1*34.50 | 40 | 40 | 19 | 25 | 21 | 25 |  | 15 | Engine problem
117 | Bhola 225 MW CCPP |  | Gas | PDB | 2*63+1*68 | 194 | 194 | 130 | 128 | 130 | 130 |  | 64 | ST under maint.
| Bhola 95 MW PP (Aggreko) |  | Gas | QRPP | 96*1.10 | 0 | 0 | 0 | 0 | 0 | 0 |  |  | Contract Expired |  | From 18-3-2022
118 | Payra 1320 MW |  | Coal | BCPCL | 2*622 | 1244 | 1244 | 970 | 1060 | 1244 | 1244
119 | Bhola Nutan Biddut BD LTD |  | Gas | IPP | 220 | 220 | 220 | 221 | 220 | 220 | 220
120 | United Payra Power Ltd. |  | HFO | IPP | 8*18.5+1*9.5 | 150 | 150 | 0 | 41 | 38 | 150
121 | Barisal 307 MW |  | Coal | IPP | 307*1 | 307 | 307 | 150 | 150 | 150 | 150 | 157 |  | Coal shortage
| Barisal Area Total |  |  |  |  | 2265 | 2265 | 1490 | 1640 | 1819 | 2029 | 157 | 79
122 | Baghabari 71 MW GTPP |  | Gas | PDB | 1*71 | 71 | 71 | 0 | 0 | 0 | 0 | 71 |  | Gas shortage
| Baghabari 100 MW GTPP |  | Gas | PDB | 1*100 | 100 | 100 | 0 | 0 | 0 | 0 | 100 |  | Gas shortage
123 | Baghabari 50 MW Peaking PP |  | HFO | PDB | 6*8.9 | 52 | 52 | 0 | 25 | 0 | 30 | 22 |  | Fuel shortage
124 | Bera 70 MW Peaking PP |  | HFO | PDB | 9*8.29 | 71 | 71 | 0 | 0 | 0 | 16 |  | 55 | Engine problem
125 | Amnura 50 MW PP(Sinha) |  | HFO | NENP | 7*7.79 | 50 | 28 | 0 | 0 | 28 | 28
126 | Katakhali 50 MW PP (Northern) |  | HFO | QRPP | 6*8.9 | 50 | 50 | 16 | 42 | 34 | 42 |  | 8 | Engine problem
127 | Katakhali 50 MW Peaking PP |  | HFO | PDB | 6*8.7 | 50 | 50 | 0 | 38 | 30 | 40 |  | 10 | Engine problem
128 | Sirajgonj 225MW CCPP Unit-1 |  | Gas/HSD | NWPGCL | 1*150+1*75 | 210 | 210 | 149 | 138 | 150 | 160 | 50 |  | Gas shortage
129 | Sirajgonj 225MW CCPP Unit-2 |  | Gas/HSD | NWPGCL | 1*150+1*75 | 220 | 220 | 0 | 0 | 0 | 0 | 220 |  | Fuel shortage
130 | Sirajgonj 225MW CCPP Unit-3 |  | Gas/HSD | NWPGCL | 1*141 | 220 | 220 | 0 | 0 | 0 | 0 | 220 |  | Gas shortage
131 | Sirajgonj 400 MW CCPP Unit-4 |  | Gas/HSD | SNWPGCL | 1*282+1*132 | 414 | 414 | 156 | 163 | 300 | 300 | 114 |  | Gas shortage
132 | Santahar 50 MW Peaking PP |  | HFO | PDB | 6*8.7 | 50 | 50 | 0 | 38 | 24 | 38 | 12 |  | Fuel shortage
| Bogra 22 MW PP (GBB) |  | Gas | RPP | 0 | 22 | 0 | 0 | 0 | 0 | 0 |  |  | Contract Expired
| Bogura 20 MW PP (Energyprima) |  | Gas | NENP | 5*3.3+5*2 | 0 | 0 | 0 | 0 | 0 | 0 |  |  | Contract Expired
133 | Ullapara 11 MW PP (Summit) |  | Gas | SIPP, REB | 4*2.90 | 11 | 11 | 11 | 11 | 11 | 11
134 | Natore 52 MW PP (Rajlanka) |  | HFO | IPP | 6*8.92 | 52 | 52 | 36 | 52 | 52 | 52
135 | Chapainawabganj 100 MW Peaking PP |  | HFO | PDB | 12*8.924 | 104 | 104 | 15 | 92 | 50 | 94 |  | 10 | Engine problem
136 | Baghabari 200 MW PP (Paramount) |  | HSD | IPP | 135*1.6 | 200 | 200 | 0 | 0 | 0 | 0 | 200 |  | Fuel shortage
137 | Bagura 113 MW PP (Confidence)-2 |  | HFO | IPP | 6*18.55+7.2 | 113 | 113 | 35 | 40 | 35 | 50 | 63 |  | Fuel shortage
138 | Confidence Power Bogura Unit-1 113 MW |  | HFO | IPP | 6*18.55 | 113 | 113 | 35 | 55 | 35 | 57 | 56 |  | Fuel shortage
139 | Sirajgonj 6.55 MW Solar |  | Solar | NWPGCL | 1*6 | 6 | 6 | 5 | 0 | 6 | 0
| Adani Power Jharkhanda Ltd |  | Coal | Imported power | 748*2 | 1496 | 1496 | 1162 | 1301 | 1200 | 1300 | 196
| Rajshahi Area Total |  |  |  |  | 3675 | 3631 | 1620 | 1995 | 1955 | 2218 | 1324 | 83
140 | Barapukuria TPP Unit-1 |  | Coal | PDB | 1*125 | 125 | 85 | 0 | 0 | 0 | 0 | 85 |  | Under maint
| Barapukuria TPP Unit-2 |  | Coal | PDB | 1*125 | 125 | 85 | 0 | 0 | 0 | 0 |  | 85 | Under maint
141 | Barapukuria 275 MW TPP Unit-3 |  | Coal | PDB | 1*275 | 274 | 274 | 170 | 170 | 170 | 170 |  | 104 | Machine problem
142 | Rangpur 20 MW GTPP |  | HSD | PDB | 1*20 | 20 | 20 | 0 | 0 | 0 | 0 | 20
143 | Saidpur 20 MW GTPP |  | HSD | PDB | 1*20 | 20 | 20 | 0 | 0 | 0 | 0 | 20
144 | Rangpur 113 MW PP (Confidence) |  | HFO | IPP | 9*6.984+7*7.015+3.15*2 | 113 | 113 | 20 | 113 | 42 | 113
145 | Sympa Solar Power 8MW |  | Solar | IPP | 8 MW | 8 | 8 | 6 | 0 | 8 | 0
146 | Energypac Power Venture Thakurgaon Ltd. |  | HFO | IPP | 115 | 115 | 115 | 0 | 110 | 70 | 115
147 | Intraco Solar 30 MW |  | Solar | IPP | 1*30 | 30 | 30 | 23 | 0 | 30 | 0
148 | Teesta Solar Limited |  | Solar | BPCL | 16*12.5 | 200 | 200 | 116 | 0 | 130 | 0
| Rangpur Area Total |  |  |  |  | 1030 | 950 | 335 | 393 | 450 | 398 | 125 | 189
| Total |  |  |  |  | 25339 | 24599 | 11209 | 12608 | 12496.6 | 14708 | 6422 | 2457
A. |  | 2023-11-02 | (Yesterday) |  |  |  |  | Thursday
1 | Highest Generation : |  |  | 12608 | MW at | 18:00 | hrs | 11 Evening Peak Hour : | [5 empty] | 18:00 | hrs.
2 | Minimum Generation : |  |  | 9243 | MW at | 6:00 | hrs | 12 Max. Demand (Generation end) at evening peak hour : | [5 empty] | 12650 | MW
3 | Day peak Generation : |  |  | 11209 | MW at | 12:00 | hrs | 13 Max. Demand (Substation end) at evening peak hour : | [5 empty] | 12400.15 | MW
4 | Evening peak Generation : |  |  | 12608 | MW at | 18:00 | hrs | 14 Load Shed (Substation end) at evening peak hour : | [5 empty] | 40 | MW
5 | Total Energy Generation : |  | 263.483 | MKWHr | By Solar | 2.5381 | MKWHr
| By Gas : | 119.1329 | MKWHr |  | By Oil: | 25.7035 | MKWHr | 15. Area wise Demand (S/S end), Supply (S/S end) & | [5 empty] | 16. Hourly Load Shed during
| By Coal : | 86.6955 | MKWHr |  | By Hydro: | 4.9399 | MKWHr | Load Shed (S/S end) at Evening peak hour in MW : | [5 empty] | Evening Peak hours :
[5 empty] | By Wind: | 0.00912 | MKWHr | Area | Demand | Supply |  | Loadshed |  | Time |  | Loadshed
6 | Generation Shortfall : |  | For Fuel Limitation = |  |  | 6422 | MW | Dhaka | 4640.2 | 4640.2 |  | 0 |  | 18:00 |  | 40
|  |  | For Plants S/D or M/C prob = |  |  | 2457 | MW | Chittagong | 1347.55 | 1347.55 |  | 0 |  | 19:00 |  | 47.75
|  |  | Total = |  |  | 8879 | MW | Khulna | 1443.6 | 1443.6 |  | 0 |  | 19:30 |  | 37.245
7 | Total Gas Supplied : |  |  | 920.5 | MMCFD |  |  | Rajshahi | 1142.8 | 1142.8 |  | 0 |  | 20:00 |  | 28.65
8 | Fuel Cost : | i) Gas : | Taka | 121100361.272 | ii) Oil : | Taka | 335782457.37 | Comilla | 1215 | 1185 |  | 30 |  | 21:00 |  | 44
|  | iii) Coal : | Taka | 620726543.73 | Total | Taka | 1077609362.372 | Mymensingh | 984 | 984 |  | 0 |  | 22:00 |  | 40
9 | Power flow through E-W Interconnectors : |  |  |  | i) Energy | 0 | MKWHr. | Sylhet | 507 | 497 |  | 10 |  | 23:00 |  | 40
| ii) During Peak Demand : |  |  | 1300 | MW (W to E) at | 18:00 | hrs | Barisal | 375 | 375 |  | 0 |  | 24:00 |  | 40
| iii) Maximum : |  |  | 1050 | MW at | 7:00 | hrs | Rangpur | 745 | 745 |  | 0
10 | Maximum Temperature in Dhaka was |  |  |  | 34.3°C |  |  | Total | 12400.15 | 12360.15 |  | 40
B. |  | 2023-11-03 | (Today) |  |  |  | Friday |  |  | Probable max. temperature in Dhaka |  |  | 34.3°C
Forecast
1 | Maximum Demand* Evening (Generation end) |  |  |  | 12000 | MW |  | 6 Total Load Shed forecast (Substation end) : |  |  |  |  | 0 | MW
2 | Maximum Generation (Generation end) |  |  |  | 14708 | MW |  | 7 Area wise Load Shed forecast (Substation end) :
3 | Maximum Demand* Day (Generation end) |  |  |  | 10500 | MW
4 | Reserve(Generation end) |  |  |  | 2708 | MW |  | Dhaka | Chittagong | Khulna | Rajshahi | Comilla | Mymensingh | Sylhet | Barisal | Rangpur
5 | Total Energy Generation |  |  |  | 250.777 | MKWHr |  | MW | MW | MW | MW | MW | MW | MW | MW | MW
6 | Actual Minimum Generation up to 8:00 hrs. |  |  |  | 9084 | MW at | 8:00 | 0 | 0 | 0 | 0 | 0 | 0 | 0 | 0 | 0
* Import Through HVDC C/B Interconnector : |  |  |  |  | i) Energy | 21.5782 | MKWHr. | ii) HVDC Flow at Peak Time |  | 818 | MW at | 18:00 | hrs.
* Import Through Comilla C/B Interconnector : |  |  |  |  | i) Energy | 2.8858 | MKWHr. | iii) Maximum HVDC Flow : |  | 904 | MW at | 1:00 | hrs.
*Cost for HVDC, Tripura & Solar energy is not usually included in the total fuel cost.
Water Level of Kaptai Lake at 06:00 hr (ft): |  |  |  |  | (a) Yesterday : | 101.91 |  | (b) Today: | 101.75 |  | (c) Rule Curve: |  | 108.8
.

## YesterdayGen
2023-11-02 | [21 empty] | BR
Plant Name | Ghorasal TPP (Unit-1&2) | Ghorasal Repowered CCPP:Unit-3 (GT | Ghorasal Repowered CCPP Unit-4 | Ghorasal TPP Unit-5 | Ghorasal 365 MW CCPP Unit-7 | Ghorashal 108 MW PP (Regent) | Ghorashal 78.5 MW PP(MAX) | Haripur 412 MW CCPP | Haripur 360 MW CCPP(HPL) | Plant Removed | Haripur GTPP | Meghnaghat 450 MW CCPP(MPL) | Meghnaghat CCPP(Summit) | Meghnaghat 100 MW(IEL) | Madanganj 102 PP(Summit) | Madanganj-55 MW PP(Summit) | Siddhirganj 335 MW CCPP | 210 MW Siddhirgonj TPP | Siddhirgonj 2*120 MW GTPP | Siddhirganj 100 PP(Dutch Bangla) | Gagnagar 102 MW PP (Digital Power) | Kodda 150 MW PP | Keraniganj 100 MW PP (Powerpac) | Bosila 108 MW PP(CLC) | Pagla (DPA ) | Katpotti 52 MW PP (Sinha) | Kamalaghat 54 MW PP(Banco Energy) | Manikganj 55 MW PP (Northern) | Nababganj 55 MW PP (Southern power ) | Narshingdi 22 MW PP (Doreen) | Summit Ashulia | Summit Madhabdi | Maona 33 MW PP(Summit) | Rupganj 33 MW PP(Summit) | Gazipur 52 MW PP | Tongi 80 MW GTPP | Karnaphuli Hydro PP Unit-1, 2 & 3 | Karnaphuli Hydro PP Unit-4 & 5 | Chattogram TPP-1 | Chattogram TPP-2 | Raozan 25 MW PP | Sikalbaha 225MW CCPP (Gas) | Sikalbaha 225MW CCPP(Oil) | Sikalbaha 150MW GTPP | Sikalbaha 150MW GTPP(Oil) | Plant Removed | Tangail Palli Power Gen 22 MW | Hathazari 100 MW peaking PP | Dohazari -Kalaish 100 MW Peaking | Juldah 100 MW Unit-1 (Acorn) | Chattogram 108 MW PP (ECPV) | Patenga 50MW PP (Baraka) | Barabkunda 22 MW PP (Regent) | Malancha, Ctg. EPZ (United) | Ashuganj TPP Unit- 3 | Ashuganj TPP Unit- 4 | Ashuganj TPP Unit- 5 | Ashuganj 450 MW CCPP(North) | Ashuganj 450 MW CCPP(South) | Ashuganj 225 MW CCPP | Ashuganj 195 MW PP (APSCL-United) | Chandpur 150 MW CCPP | Ashuganj 50 MW PP | Ashuganj 55 MW PP (Precision) | Ashuganj 53MW PP (United) | Ashuganj 51 MW PP (Midland) | B.Baria (Aggreko) 85MW | Titas 50 MW Peaking PP | Jangalia 52 MW PP (Lakdanavi) | Feni 22 MW PP (Doreen) | Feni 11 MW PP (Doreen) | Jangalia 33 MW PP (Summit) | Cumilla 25 MW PP (Summit) | Impoprt (Tripura) | RPCL 210MW CCPP | Jamalpur 95 MW PP(Powerpac) | Tangail 22 MW PP (Doreen) | Sarishabari 3 MW Solar Plant | Fenchugonj CCPP Phase-1 | Fenchugonj CCPP Phase-2 | Fenchugonj 51 MW PP (Barakatullah) | Fenchuganj 44 MW (Energyprima) | Kushiara 163 MW CCPP (KP) | Shajibazar 330 MW CCPP | Shahjibazar GTPP Unit- 8 & 9 | Shahjibazar 86 MW PP (Shahjibazar) | Shahjibazar 50MW PP (EPL) | Sylhet 225 MW CCPP | Sylhet 20 MW GTPP | Sylhet 50 MW PP (EPL) | Sylhet 10MW PP (Desh) | Bibiana-II 341 MW CCPP (Summit) | Shahjahanulla 25 MW PP | Hobiganj 11 MW PP Cofidence-E | Daudkandi 200 MW PP (B.Trac) | Kodda 300 MW PP Unit-2 (Summit) | Keranigonj 300 MW PP (APR) | Bramhangoan 100 MW PP (Aggreko) | Mymensingh 200 MW PP (United) | Aurahati 100MW PP (Aggreko) | Kodda 149 MW PP Unit-1 (Summit) | Teknaf 20MW PP (Solartech) | Juldah 100 MW PP Unit-3 (Acorn) | Chandpur 200 MW (Desh energy) | Ashuganj 150 MW PP (Midland) | Bibiyana-III 400 MW CCPP | Jamalpur 115 MW PP (United) | Gazipur 100 MW PP | Sikalbaha 105 MW PP (Baraka Sikalbaha) | Kaptai 7 MW Solar PP | Anwara 300 MW PP (United) | Jodiac Power | Karnaphuli Power Ltd. | Feni Lanka Power | Chowmuhani 113 MW | Juldah unit-2 (Acorn) | Bibiyana South 400 MW | Meghnaghat 104 MW PP (OPCL) | Sutiakhali 50 MW Solar PP | Manikgonj 162MW PP(MPGL) | Anlima Energy Ltd. | Shahjibazar 100 MW GTPP | Bhairob 54.5 MW | Spectra Solar Plant Ltd. | Chandpur 115(Doreen) | Kanchan Purbachal Power Generation Ltd. | Ashuganj 420 MW CCPP(East) | Mirsharai 150 MW (Oil) | Mirsharai 150 MW (Gas) | SS Power I | Cox's Bazar Wind | Matarbari 2*600 MW (CPGCL) | Meghnaghat Unique power | Summit Meghanghat-2 589 MW(Gas) | EasternBlank | Bheramara (HVDC ) | Bheramara GTPP Unit-3 | Bheramara 410 MW CCPP | Khulna 115 MW PP (KPCL-1 & 3) | Khulna 115 PP MW (KPCL-2) | Khulna 225 MW CCPP | Khulna 60MW | Khulna (Aggreeco) 55MW | Faridpur 50 MW Peaking PP | Gopalganj 100 MW Peaking PP | Noapara 40 MW PP (Khanjahan Ali) | Bhola 225 MW CCPP | Bhola 33 MW PP (Venture) | Barisal 110 MW PP (Summit ) | Barisal GT PP Unit-1& 2 | Baghabari 100 MW GTPP | Baghabari 71 MW GTPP | Baghabari 50 MW Peaking PP | Bera 70 MW Peaking PP | Chapainawabganj 100 MW Peaking PP | Amnura 50 MW PP(Sinha) | Katakhali 50 MW PP (Northern) | Katakhali 50 MW Peaking PP | Natore 52 MW PP (Rajlanka) | Santahar 50 MW Peaking PP | Bogra 22 MW PP (GBB) | Bogura 20 MW PP (Energyprima) | Ullapara 11 MW PP (Summit) | Barapukuria TPP Unit-1 | Barapukuria TPP Unit-2 | Barapukuria 275 MW TPP Unit-3 | Rangpur 20 MW GTPP | Saidpur 20 MW GTPP | Sirajgonj 225MW CCPP Unit-1 (Gas) | Sirajgonj 225MW CCPP Unit-1(Oil) | Sirajgonj 225 MW CCPP Unit-2 (Gas) | Sirajgonj 225 MW CCPP Unit-2 (Oil) | Bhola 95 MW PP (Aggreko) | Noapara 100 MW PP (Bangla Trac) | Sirajgonj 225MW CCPP Unit-3 (Gas) | Sirajgonj 225MW CCPP Unit-3 (Oil) | Sirajgonj 400 MW CCPP Unit-4 | Rupsha 105 MW PP (Orion rupsha) | Baghabari 200 MW PP (Paramount) | Bagura 113 MW PP (Confidence)-2 | Madhumati 100 MW PP | Rangpur 113 MW PP (Confidence) | Sirajgonj 400MW CCPP Unit-4 (Oil) | Sympa Solar Power 8MW | Confidence Power Bogura Unit-1 113 MW | Payra 1320 MW | Bhola Nutan Biddut BD LTD (GAS) | Bhola Nutan Biddut BD LTD (OIL) | United Payra Power Ltd. | Sirajgonj 6.55 MW Solar | Mongla Orion 100 MW Solar PP | Energypac Power Venture Thakurgaon Ltd. | Khulna 330 MW CCPP (OIL) | Khulna 330 MW CCPP (GAS) | Rampal 1320 MW (BIFPCL) | Intraco Solar 30 MW | Barisal 307 MW | Adani Power Jharkhanda Ltd | Teesta Solar Limited | Kulna 225 MW CCPP (GAS) | WesternBlank | Eastern Grid Total | Western Grid Total | Total (MW) | Gas (Public) | HVDC | Gas (Private) | HSD (Private) | HFO (Private) | Coal | Hydro | HSD (Public) | HFO (Public) | Tripura | Solar | Wind | Shortage | Water Level
1:00 | 0 | 0 | 140 | 0 | 0 | 40 | 0 | 413 | 252 |  | 0 | 160 | 79 | 0 | 34 | 15 | 230 | 0 | 0 | 0 | 8 | 0 | 0 | 0 | 0 | 0 | 0 | 0 | 0 | 0 | 19 | 13 | 30 | 33 | 0 | 0 | 131 | 75 | 0 | 0 | 8 | 155 | 0 | 0 | 0 |  | 0 | 82 | 17 | 12 | 0 | 6 | 11 | 7 | 0 | 0 | 0 | 305 | 100 | 214 | 0 | 0 | 0 | 0 | 0 | 51 | 0 | 0 | 52 | 16 | 8 | 25 | 12 | 118 | 150 | 0 | 18 | 0 | 0 | 36 | 50 | 50 | 163 | 0 | 57 | 0 | 0 | 200 | 17 | 0 | 10 | 265 | 16 | 3 | 0 | 0 | 0 | 0 | 8 | 0 | 21 | 0 | 12 | 17 | 0 | 402 | 19 | 0 | 17 | 0 | 16 | 0 | 17 | 98 | 18 | 12 | 260 | 0 | 0 | 0 | 17 | 0 | 17 | 0 | 18 | 17 | 350 | 17 | 0 | 310 | 0 | 300 | 0 | 0 |  | 904 | 0 | 0 | 0 | 0 | 0 | 0 | 0 | 0 | 0 | 0 | 80 | 23 | 0 | 0 | 0 | 0 | 0 | 0 | 0 | 0 | 0 | 0 | 0 | 0 | 0 | 0 | 8 | 0 | 0 | 170 | 0 | 0 | 145 | 0 | 0 | 0 | 0 | 0 | 0 | 0 | 247 | 0 | 0 | 0 | 0 | 0 | 0 | 0 | 0 | 840 | 180 | 0 | 0 | 0 | 0 | 0 | 0 | 0 | 791 | 0 | 150 | 1115 | 0 | 0 |  | 5869 | 4653 | 10522 | 3466 | 904 | 1577 | 0 | 459 | 3676 | 206 | 0 | 116 | 118 | 0 | 0 | 0 | 101.96
2:00 | 0 | 0 | 140 | 0 | 0 | 40 | 0 | 405 | 238 |  | 0 | 160 | 78 | 0 | 34 | 0 | 234 | 0 | 0 | 0 | 0 | 0 | 0 | 0 | 0 | 0 | 0 | 0 | 0 | 16 | 19 | 13 | 30 | 33 | 0 | 0 | 131 | 75 | 0 | 0 | 8 | 155 | 0 | 0 | 0 |  | 0 | 82 | 17 | 12 | 0 | 6 | 11 | 12 | 0 | 0 | 0 | 310 | 100 | 213 | 0 | 0 | 0 | 0 | 0 | 5 | 0 | 0 | 52 | 16 | 8 | 25 | 12 | 116 | 132 | 0 | 19 | 0 | 0 | 36 | 31 | 50 | 120 | 0 | 57 | 0 | 0 | 200 | 17 | 0 | 10 | 280 | 16 | 3 | 0 | 0 | 0 | 0 | 8 | 0 | 0 | 0 | 12 | 17 | 0 | 402 | 8 | 0 | 17 | 0 | 16 | 0 | 17 | 98 | 10 | 12 | 260 | 0 | 0 | 0 | 17 | 0 | 17 | 0 | 18 | 17 | 320 | 17 | 0 | 310 | 0 | 304 | 0 | 0 |  | 903 | 0 | 0 | 0 | 0 | 0 | 0 | 0 | 0 | 0 | 0 | 80 | 22 | 0 | 0 | 0 | 0 | 0 | 0 | 0 | 0 | 0 | 0 | 0 | 0 | 0 | 0 | 8 | 0 | 0 | 170 | 0 | 0 | 130 | 0 | 0 | 0 | 0 | 0 | 0 | 0 | 200 | 0 | 0 | 0 | 0 | 0 | 0 | 0 | 0 | 790 | 180 | 0 | 0 | 0 | 0 | 0 | 0 | 0 | 784 | 0 | 150 | 1021 | 0 | 0 |  | 5674 | 4438 | 10112 | 3420 | 903 | 1426 | 0 | 396 | 3529 | 206 | 0 | 116 | 116 | 0 | 0 | 0 | 101.95
3:00 | 0 | 0 | 140 | 0 | 0 | 38 | 0 | 350 | 237 |  | 0 | 160 | 91 | 0 | 34 | 0 | 244 | 0 | 0 | 0 | 0 | 0 | 0 | 0 | 0 | 0 | 0 | 0 | 0 | 16 | 19 | 13 | 30 | 33 | 0 | 0 | 131 | 75 | 0 | 0 | 8 | 156 | 0 | 0 | 0 |  | 0 | 82 | 17 | 12 | 0 | 6 | 11 | 22 | 0 | 0 | 0 | 280 | 120 | 213 | 0 | 0 | 0 | 0 | 0 | 5 | 0 | 0 | 52 | 16 | 8 | 25 | 12 | 112 | 133 | 0 | 19 | 0 | 0 | 36 | 31 | 50 | 120 | 0 | 57 | 0 | 0 | 200 | 17 | 0 | 10 | 270 | 16 | 3 | 0 | 0 | 0 | 0 | 0 | 0 | 0 | 0 | 12 | 17 | 0 | 402 | 0 | 0 | 17 | 0 | 16 | 0 | 17 | 98 | 9 | 12 | 260 | 0 | 0 | 0 | 17 | 0 | 17 | 0 | 18 | 0 | 260 | 17 | 0 | 312 | 0 | 302 | 0 | 0 |  | 904 | 0 | 0 | 0 | 0 | 0 | 0 | 0 | 0 | 0 | 0 | 80 | 21 | 0 | 0 | 0 | 0 | 0 | 0 | 0 | 0 | 0 | 0 | 0 | 0 | 0 | 0 | 8 | 0 | 0 | 170 | 0 | 0 | 130 | 0 | 0 | 0 | 0 | 0 | 0 | 0 | 200 | 0 | 0 | 0 | 0 | 0 | 0 | 0 | 0 | 700 | 180 | 0 | 0 | 0 | 0 | 0 | 0 | 0 | 799 | 0 | 150 | 942 | 0 | 0 |  | 5533 | 4284 | 9817 | 3307 | 904 | 1435 | 0 | 362 | 3375 | 206 | 0 | 116 | 112 | 0 | 0 | 0 | 101.94
4:00 | 0 | 0 | 140 | 0 | 0 | 38 | 0 | 307 | 236 |  | 0 | 160 | 88 | 0 | 17 | 0 | 242 | 0 | 0 | 0 | 0 | 0 | 0 | 0 | 0 | 0 | 0 | 0 | 0 | 16 | 19 | 13 | 30 | 33 | 0 | 0 | 130 | 75 | 0 | 0 | 0 | 146 | 0 | 0 | 0 |  | 0 | 82 | 17 | 12 | 0 | 6 | 11 | 33 | 0 | 0 | 0 | 280 | 200 | 170 | 0 | 0 | 0 | 0 | 0 | 5 | 0 | 0 | 52 | 16 | 8 | 25 | 12 | 108 | 133 | 0 | 19 | 0 | 0 | 36 | 11 | 50 | 120 | 0 | 40 | 0 | 0 | 200 | 17 | 0 | 10 | 280 | 16 | 3 | 0 | 0 | 0 | 0 | 0 | 0 | 0 | 0 | 12 | 17 | 0 | 402 | 0 | 0 | 17 | 0 | 16 | 0 | 17 | 98 | 9 | 12 | 260 | 0 | 0 | 0 | 17 | 0 | 17 | 0 | 18 | 0 | 260 | 0 | 0 | 310 | 0 | 301 | 81 | 0 |  | 904 | 0 | 0 | 0 | 0 | 0 | 0 | 0 | 0 | 0 | 0 | 80 | 20 | 0 | 0 | 0 | 0 | 0 | 0 | 0 | 0 | 0 | 0 | 0 | 0 | 0 | 0 | 8 | 0 | 0 | 170 | 0 | 0 | 130 | 0 | 0 | 0 | 0 | 0 | 0 | 0 | 200 | 0 | 0 | 0 | 0 | 0 | 0 | 0 | 0 | 600 | 180 | 0 | 0 | 0 | 0 | 0 | 0 | 0 | 783 | 0 | 150 | 850 | 0 | 0 |  | 5526 | 4075 | 9601 | 3272 | 904 | 1512 | 0 | 337 | 3164 | 205 | 0 | 99 | 108 | 0 | 0 | 0 | 101.93
5:00 | 0 | 0 | 140 | 0 | 0 | 14 | 0 | 306 | 237 |  | 0 | 160 | 78 | 0 | 17 | 0 | 229 | 0 | 0 | 0 | 0 | 0 | 0 | 0 | 0 | 0 | 0 | 0 | 0 | 16 | 19 | 7 | 30 | 33 | 0 | 0 | 130 | 75 | 0 | 0 | 0 | 144 | 0 | 0 | 0 |  | 0 | 82 | 17 | 12 | 0 | 6 | 11 | 38 | 0 | 0 | 0 | 280 | 265 | 171 | 0 | 0 | 0 | 0 | 0 | 0 | 0 | 0 | 16 | 16 | 8 | 25 | 12 | 106 | 134 | 0 | 19 | 0 | 0 | 36 | 0 | 50 | 120 | 0 | 40 | 0 | 0 | 201 | 17 | 0 | 10 | 280 | 16 | 3 | 0 | 0 | 0 | 0 | 0 | 0 | 0 | 0 | 12 | 17 | 0 | 365 | 0 | 0 | 17 | 0 | 16 | 0 | 17 | 34 | 9 | 12 | 230 | 0 | 0 | 0 | 17 | 0 | 17 | 0 | 17 | 0 | 250 | 0 | 0 | 311 | 0 | 300 | 77 | 0 |  | 902 | 0 | 0 | 0 | 0 | 0 | 0 | 0 | 0 | 0 | 0 | 80 | 20 | 0 | 0 | 0 | 0 | 0 | 0 | 0 | 0 | 0 | 0 | 0 | 0 | 0 | 0 | 8 | 0 | 0 | 170 | 0 | 0 | 130 | 0 | 0 | 0 | 0 | 0 | 0 | 0 | 200 | 0 | 0 | 0 | 0 | 0 | 0 | 0 | 0 | 520 | 180 | 0 | 0 | 0 | 0 | 0 | 0 | 0 | 738 | 0 | 150 | 812 | 0 | 0 |  | 5344 | 3910 | 9254 | 3241 | 902 | 1464 | 0 | 236 | 3001 | 205 | 0 | 99 | 106 | 0 | 0 | 0 | 101.92
6:00 | 0 | 0 | 140 | 0 | 0 | 14 | 0 | 302 | 236 |  | 0 | 160 | 84 | 0 | 17 | 0 | 252 | 0 | 0 | 0 | 0 | 0 | 0 | 0 | 0 | 0 | 0 | 0 | 0 | 16 | 19 | 7 | 30 | 33 | 0 | 0 | 129 | 75 | 0 | 0 | 0 | 144 | 0 | 0 | 0 |  | 0 | 40 | 17 | 12 | 0 | 6 | 11 | 38 | 0 | 0 | 0 | 280 | 355 | 171 | 0 | 0 | 0 | 0 | 0 | 0 | 0 | 0 | 8 | 16 | 8 | 25 | 12 | 98 | 133 | 0 | 0 | 0 | 0 | 36 | 0 | 20 | 120 | 0 | 40 | 0 | 0 | 200 | 17 | 0 | 10 | 285 | 8 | 3 | 0 | 0 | 0 | 0 | 0 | 0 | 0 | 0 | 12 | 17 | 0 | 365 | 0 | 0 | 17 | 0 | 16 | 0 | 17 | 17 | 9 | 12 | 230 | 0 | 0 | 0 | 17 | 0 | 17 | 0 | 18 | 0 | 250 | 0 | 0 | 311 | 0 | 300 | 84 | 0 |  | 903 | 0 | 0 | 0 | 0 | 0 | 0 | 0 | 0 | 0 | 0 | 80 | 19 | 0 | 0 | 0 | 0 | 0 | 0 | 0 | 0 | 0 | 0 | 0 | 0 | 0 | 0 | 8 | 0 | 0 | 170 | 0 | 0 | 130 | 0 | 0 | 0 | 0 | 0 | 0 | 0 | 200 | 0 | 0 | 0 | 0 | 0 | 0 | 0 | 0 | 530 | 180 | 0 | 0 | 0 | 0 | 0 | 0 | 0 | 722 | 0 | 150 | 815 | 0 | 0 |  | 5336 | 3907 | 9243 | 3321 | 903 | 1450 | 0 | 212 | 2998 | 204 | 0 | 57 | 98 | 0 | 0 | 0 | 101.91
7:00 | 0 | 0 | 140 | 0 | 0 | 14 | 0 | 325 | 272 |  | 0 | 160 | 81 | 0 | 51 | 15 | 251 | 0 | 0 | 0 | 8 | 0 | 0 | 0 | 0 | 0 | 0 | 0 | 0 | 16 | 19 | 7 | 30 | 33 | 0 | 0 | 129 | 75 | 0 | 0 | 0 | 143 | 0 | 0 | 0 |  | 1 | 40 | 17 | 12 | 0 | 6 | 11 | 38 | 0 | 0 | 0 | 315 | 280 | 210 | 0 | 0 | 0 | 0 | 0 | 0 | 0 | 0 | 8 | 16 | 8 | 25 | 12 | 92 | 72 | 0 | 18 | 0 | 0 | 36 | 0 | 20 | 163 | 0 | 61 | 0 | 0 | 200 | 17 | 0 | 10 | 300 | 8 | 3 | 0 | 0 | 0 | 0 | 10 | 0 | 8 | 4 | 12 | 17 | 0 | 375 | 19 | 0 | 17 | 2 | 16 | 0 | 17 | 17 | 9 | 12 | 230 | 0 | 7 | 0 | 17 | 0 | 17 | 4 | 18 | 0 | 250 | 0 | 0 | 311 | 0 | 304 | 84 | 0 |  | 904 | 0 | 0 | 0 | 0 | 0 | 0 | 0 | 0 | 0 | 0 | 130 | 16 | 0 | 0 | 0 | 0 | 0 | 0 | 0 | 0 | 0 | 0 | 0 | 0 | 0 | 0 | 8 | 0 | 0 | 170 | 0 | 0 | 142 | 0 | 0 | 0 | 0 | 0 | 0 | 0 | 383 | 0 | 0 | 0 | 0 | 0 | 0 | 0 | 0 | 540 | 220 | 0 | 0 | 0 | 9 | 0 | 0 | 0 | 396 | 4 | 150 | 821 | 22 | 0 |  | 5545 | 3915 | 9460 | 3391 | 904 | 1761 | 0 | 307 | 2692 | 204 | 0 | 57 | 92 | 52 | 0 | 0 | 101.9
8:00 | 0 | 0 | 190 | 0 | 0 | 14 | 0 | 349 | 245 |  | 0 | 160 | 81 | 0 | 51 | 15 | 245 | 0 | 0 | 0 | 8 | 0 | 0 | 0 | 0 | 0 | 0 | 0 | 0 | 16 | 19 | 7 | 30 | 33 | 0 | 0 | 130 | 75 | 0 | 0 | 0 | 152 | 0 | 0 | 0 |  | 6 | 40 | 17 | 12 | 0 | 6 | 11 | 3 | 0 | 0 | 0 | 280 | 305 | 193 | 0 | 0 | 0 | 0 | 0 | 0 | 0 | 0 | 8 | 16 | 8 | 25 | 12 | 96 | 72 | 0 | 18 | 1 | 0 | 36 | 0 | 20 | 120 | 0 | 61 | 0 | 0 | 201 | 17 | 0 | 10 | 280 | 0 | 3 | 0 | 0 | 0 | 0 | 45 | 0 | 17 | 12 | 12 | 17 | 0 | 401 | 19 | 30 | 17 | 1 | 16 | 7 | 17 | 17 | 9 | 12 | 260 | 0 | 23 | 0 | 17 | 0 | 17 | 13 | 18 | 0 | 250 | 0 | 0 | 310 | 0 | 296 | 84 | 0 |  | 904 | 0 | 0 | 0 | 0 | 0 | 0 | 0 | 0 | 0 | 0 | 130 | 14 | 0 | 0 | 0 | 0 | 0 | 0 | 0 | 0 | 0 | 0 | 0 | 0 | 0 | 0 | 11 | 0 | 0 | 170 | 0 | 0 | 159 | 0 | 0 | 0 | 0 | 0 | 0 | 0 | 300 | 0 | 0 | 0 | 0 | 0 | 0 | 2 | 0 | 680 | 220 | 0 | 0 | 2 | 32 | 0 | 0 | 0 | 385 | 13 | 150 | 818 | 75 | 0 |  | 5634 | 4065 | 9699 | 3510 | 904 | 1551 | 0 | 393 | 2809 | 205 | 0 | 57 | 96 | 174 | 0 | 0 | 101.89
9:00 | 0 | 0 | 190 | 0 | 0 | 14 | 0 | 327 | 245 |  | 0 | 160 | 95 | 0 | 85 | 15 | 250 | 0 | 0 | 0 | 8 | 0 | 0 | 0 | 0 | 0 | 0 | 0 | 0 | 16 | 19 | 7 | 30 | 33 | 0 | 0 | 130 | 75 | 0 | 0 | 0 | 162 | 0 | 0 | 0 |  | 6 | 40 | 17 | 12 | 0 | 6 | 11 | 4 | 0 | 0 | 0 | 280 | 305 | 170 | 0 | 0 | 0 | 0 | 0 | 0 | 0 | 0 | 8 | 16 | 8 | 25 | 12 | 106 | 69 | 0 | 18 | 2 | 0 | 36 | 0 | 40 | 120 | 0 | 61 | 0 | 0 | 204 | 17 | 0 | 10 | 290 | 8 | 3 | 0 | 0 | 0 | 0 | 45 | 0 | 17 | 6 | 12 | 17 | 0 | 403 | 19 | 30 | 17 | 2 | 16 | 17 | 17 | 17 | 9 | 12 | 260 | 1 | 36 | 0 | 17 | 0 | 17 | 22 | 17 | 0 | 250 | 0 | 0 | 310 | 0 | 294 | 83 | 0 |  | 904 | 0 | 0 | 0 | 0 | 0 | 0 | 0 | 0 | 0 | 0 | 130 | 14 | 0 | 0 | 0 | 0 | 0 | 0 | 0 | 0 | 0 | 0 | 0 | 0 | 0 | 0 | 11 | 0 | 0 | 170 | 0 | 0 | 157 | 0 | 0 | 0 | 0 | 0 | 0 | 0 | 278 | 0 | 0 | 0 | 0 | 0 | 0 | 3 | 0 | 720 | 220 | 0 | 0 | 3 | 55 | 0 | 0 | 0 | 382 | 24 | 150 | 838 | 123 | 0 |  | 5728 | 4182 | 9910 | 3488 | 904 | 1573 | 0 | 437 | 2864 | 205 | 0 | 57 | 106 | 276 | 0 | 0 | 101.88
10:00 | 0 | 0 | 190 | 0 | 0 | 35 | 0 | 379 | 265 |  | 0 | 225 | 94 | 0 | 86 | 15 | 240 | 0 | 0 | 1 | 8 | 16 | 17 | 0 | 0 | 0 | 0 | 0 | 0 | 16 | 19 | 7 | 30 | 33 | 3 | 0 | 130 | 75 | 0 | 0 | 0 | 161 | 0 | 0 | 0 |  | 6 | 40 | 17 | 12 | 0 | 6 | 11 | 0 | 0 | 0 | 0 | 280 | 300 | 147 | 0 | 0 | 0 | 0 | 0 | 0 | 0 | 0 | 16 | 16 | 8 | 25 | 12 | 102 | 69 | 0 | 18 | 2 | 0 | 36 | 0 | 46 | 163 | 0 | 59 | 0 | 0 | 204 | 17 | 0 | 10 | 305 | 8 | 3 | 0 | 0 | 0 | 0 | 55 | 0 | 17 | 16 | 12 | 17 | 2 | 403 | 28 | 35 | 17 | 3 | 66 | 17 | 17 | 90 | 9 | 12 | 260 | 12 | 44 | 0 | 17 | 0 | 17 | 28 | 18 | 0 | 230 | 0 | 0 | 310 | 0 | 294 | 82 | 0 |  | 903 | 0 | 0 | 0 | 0 | 0 | 0 | 0 | 0 | 0 | 0 | 130 | 15 | 0 | 0 | 0 | 0 | 0 | 0 | 0 | 0 | 0 | 0 | 0 | 0 | 0 | 0 | 11 | 0 | 0 | 170 | 0 | 0 | 153 | 0 | 0 | 0 | 0 | 0 | 0 | 0 | 230 | 0 | 0 | 0 | 0 | 0 | 0 | 5 | 0 | 740 | 220 | 0 | 0 | 4 | 69 | 0 | 0 | 0 | 396 | 31 | 150 | 948 | 160 | 0 |  | 6111 | 4335 | 10446 | 3475 | 903 | 1690 | 0 | 628 | 3008 | 205 | 0 | 73 | 102 | 362 | 0 | 0 | 101.87
11:00 | 0 | 0 | 160 | 0 | 0 | 36 | 0 | 377 | 228 |  | 0 | 225 | 80 | 14 | 86 | 15 | 220 | 0 | 0 | 9 | 8 | 32 | 35 | 0 | 0 | 0 | 0 | 0 | 0 | 14 | 19 | 7 | 30 | 33 | 8 | 0 | 130 | 75 | 0 | 0 | 4 | 175 | 0 | 0 | 0 |  | 6 | 42 | 17 | 12 | 0 | 6 | 12 | 0 | 0 | 0 | 0 | 315 | 270 | 151 | 0 | 0 | 0 | 0 | 0 | 0 | 0 | 0 | 52 | 15 | 8 | 25 | 12 | 98 | 69 | 0 | 18 | 2 | 0 | 36 | 0 | 46 | 163 | 0 | 58 | 0 | 0 | 203 | 17 | 0 | 10 | 300 | 8 | 3 | 0 | 64 | 0 | 0 | 76 | 0 | 17 | 19 | 12 | 17 | 25 | 403 | 28 | 35 | 17 | 4 | 66 | 17 | 17 | 98 | 9 | 12 | 260 | 17 | 48 | 17 | 17 | 0 | 17 | 32 | 18 | 0 | 230 | 0 | 0 | 275 | 0 | 296 | 84 | 0 |  | 904 | 0 | 0 | 0 | 0 | 0 | 0 | 0 | 0 | 0 | 0 | 130 | 17 | 0 | 0 | 0 | 0 | 0 | 0 | 0 | 0 | 0 | 0 | 0 | 0 | 0 | 0 | 11 | 0 | 0 | 170 | 0 | 0 | 149 | 0 | 0 | 0 | 0 | 0 | 0 | 0 | 176 | 1 | 0 | 2 | 0 | 0 | 0 | 6 | 35 | 780 | 220 | 0 | 0 | 5 | 78 | 0 | 0 | 0 | 419 | 34 | 150 | 1046 | 172 | 0 |  | 6241 | 4505 | 10746 | 3438 | 904 | 1585 | 0 | 889 | 3136 | 205 | 0 | 91 | 98 | 400 | 0 | 0 | 101.87
12:00 | 0 | 0 | 160 | 0 | 0 | 39 | 0 | 401 | 222 |  | 0 | 225 | 68 | 18 | 90 | 15 | 217 | 0 | 0 | 9 | 8 | 16 | 36 | 0 | 0 | 0 | 0 | 0 | 0 | 14 | 19 | 7 | 30 | 33 | 8 | 0 | 130 | 75 | 0 | 0 | 8 | 183 | 0 | 0 | 0 |  | 6 | 56 | 17 | 12 | 0 | 6 | 12 | 0 | 0 | 0 | 0 | 320 | 270 | 151 | 0 | 0 | 0 | 0 | 0 | 0 | 0 | 0 | 52 | 15 | 8 | 25 | 12 | 100 | 71 | 0 | 18 | 2 | 0 | 36 | 0 | 42 | 163 | 0 | 56 | 0 | 0 | 202 | 16 | 0 | 10 | 310 | 8 | 3 | 0 | 77 | 0 | 0 | 87 | 0 | 17 | 20 | 12 | 17 | 31 | 397 | 28 | 35 | 17 | 4 | 70 | 17 | 17 | 98 | 28 | 12 | 260 | 17 | 48 | 17 | 17 | 0 | 17 | 32 | 18 | 0 | 230 | 0 | 0 | 240 | 0 | 316 | 84 | 0 |  | 904 | 0 | 0 | 0 | 0 | 0 | 0 | 0 | 0 | 0 | 0 | 130 | 19 | 0 | 0 | 0 | 0 | 0 | 0 | 15 | 0 | 16 | 0 | 36 | 0 | 0 | 0 | 11 | 0 | 0 | 170 | 0 | 0 | 149 | 0 | 0 | 0 | 0 | 0 | 0 | 0 | 156 | 7 | 0 | 35 | 0 | 20 | 0 | 6 | 35 | 970 | 221 | 0 | 0 | 5 | 82 | 0 | 0 | 0 | 461 | 23 | 150 | 1162 | 116 | 0 |  | 6310 | 4899 | 11209 | 3464 | 904 | 1559 | 0 | 1066 | 3469 | 205 | 0 | 104 | 100 | 338 | 0 | 0 | 101.85
13:00 | 0 | 0 | 142 | 0 | 0 | 39 | 0 | 394 | 222 |  | 0 | 225 | 74 | 18 | 94 | 15 | 170 | 0 | 0 | 9 | 8 | 32 | 36 | 0 | 0 | 0 | 0 | 0 | 0 | 14 | 19 | 7 | 30 | 33 | 8 | 0 | 130 | 75 | 0 | 0 | 8 | 183 | 0 | 0 | 0 |  | 6 | 56 | 17 | 12 | 0 | 0 | 12 | 0 | 0 | 0 | 0 | 280 | 270 | 158 | 0 | 0 | 0 | 0 | 0 | 0 | 0 | 0 | 25 | 15 | 8 | 25 | 12 | 106 | 69 | 0 | 18 | 2 | 0 | 36 | 0 | 41 | 163 | 0 | 30 | 0 | 0 | 201 | 17 | 0 | 10 | 310 | 8 | 3 | 0 | 80 | 0 | 0 | 88 | 0 | 17 | 19 | 12 | 17 | 33 | 368 | 28 | 35 | 17 | 4 | 87 | 17 | 17 | 98 | 28 | 12 | 260 | 17 | 45 | 17 | 17 | 0 | 17 | 29 | 18 | 0 | 230 | 17 | 0 | 240 | 0 | 350 | 85 | 0 |  | 903 | 0 | 0 | 0 | 0 | 0 | 0 | 0 | 0 | 0 | 0 | 130 | 19 | 0 | 0 | 0 | 0 | 0 | 0 | 48 | 0 | 42 | 31 | 43 | 0 | 0 | 0 | 11 | 0 | 0 | 170 | 0 | 0 | 149 | 0 | 0 | 0 | 0 | 0 | 0 | 0 | 143 | 14 | 0 | 35 | 0 | 33 | 0 | 6 | 35 | 1060 | 220 | 0 | 0 | 5 | 63 | 0 | 0 | 0 | 451 | 25 | 150 | 1159 | 140 | 0 |  | 6214 | 5085 | 11299 | 3302 | 903 | 1551 | 0 | 1113 | 3580 | 205 | 0 | 201 | 106 | 338 | 0 | 382.955 | 101.84
14:00 | 0 | 0 | 130 | 0 | 0 | 36 | 0 | 394 | 222 |  | 0 | 225 | 64 | 17 | 94 | 15 | 170 | 0 | 0 | 9 | 8 | 16 | 35 | 0 | 0 | 0 | 0 | 0 | 0 | 14 | 19 | 7 | 30 | 33 | 8 | 0 | 130 | 75 | 0 | 0 | 8 | 183 | 0 | 0 | 0 |  | 6 | 56 | 17 | 12 | 0 | 0 | 12 | 0 | 0 | 0 | 0 | 280 | 240 | 173 | 0 | 0 | 0 | 0 | 0 | 0 | 0 | 0 | 25 | 12 | 8 | 25 | 12 | 146 | 70 | 0 | 16 | 2 | 0 | 36 | 0 | 46 | 120 | 0 | 30 | 0 | 0 | 202 | 17 | 0 | 10 | 280 | 8 | 3 | 0 | 60 | 0 | 0 | 88 | 0 | 17 | 17 | 12 | 17 | 31 | 369 | 28 | 35 | 17 | 3 | 87 | 17 | 17 | 98 | 28 | 12 | 260 | 17 | 38 | 17 | 17 | 0 | 17 | 24 | 18 | 12 | 230 | 35 | 0 | 240 | 0 | 412 | 60 | 0 |  | 904 | 0 | 0 | 0 | 0 | 0 | 0 | 0 | 0 | 0 | 0 | 130 | 17 | 0 | 0 | 0 | 0 | 0 | 0 | 48 | 0 | 42 | 38 | 34 | 36 | 0 | 0 | 11 | 0 | 0 | 170 | 0 | 0 | 130 | 0 | 0 | 0 | 0 | 0 | 0 | 0 | 159 | 17 | 0 | 35 | 0 | 42 | 0 | 5 | 35 | 1060 | 220 | 0 | 0 | 4 | 59 | 0 | 0 | 0 | 454 | 22 | 150 | 1160 | 148 | 0 |  | 6156 | 5130 | 11286 | 3254 | 904 | 1459 | 0 | 1104 | 3646 | 205 | 0 | 246 | 146 | 322 | 0 | 366 | 101.87
15:00 | 0 | 0 | 130 | 0 | 0 | 35 | 0 | 394 | 222 |  | 0 | 225 | 66 | 19 | 96 | 15 | 170 | 0 | 0 | 9 | 8 | 16 | 36 | 0 | 0 | 0 | 0 | 0 | 17 | 14 | 19 | 7 | 30 | 33 | 8 | 0 | 130 | 75 | 0 | 0 | 8 | 182 | 0 | 0 | 0 |  | 6 | 56 | 17 | 12 | 0 | 6 | 12 | 0 | 0 | 0 | 0 | 280 | 240 | 190 | 0 | 0 | 0 | 0 | 0 | 0 | 0 | 0 | 25 | 15 | 8 | 25 | 12 | 156 | 72 | 0 | 18 | 2 | 0 | 36 | 0 | 43 | 120 | 0 | 30 | 0 | 0 | 202 | 17 | 0 | 10 | 290 | 8 | 3 | 0 | 47 | 0 | 0 | 87 | 0 | 17 | 11 | 12 | 17 | 32 | 369 | 28 | 35 | 17 | 2 | 89 | 17 | 17 | 98 | 28 | 12 | 260 | 17 | 24 | 17 | 17 | 0 | 17 | 16 | 18 | 17 | 230 | 35 | 0 | 237 | 3 | 411 | 75 | 0 |  | 903 | 0 | 0 | 0 | 0 | 0 | 0 | 0 | 0 | 0 | 0 | 130 | 18 | 0 | 0 | 0 | 0 | 0 | 0 | 48 | 0 | 42 | 38 | 43 | 38 | 0 | 0 | 11 | 0 | 0 | 170 | 0 | 0 | 130 | 0 | 0 | 0 | 0 | 0 | 0 | 0 | 159 | 17 | 0 | 35 | 0 | 34 | 0 | 4 | 35 | 1080 | 220 | 0 | 0 | 3 | 42 | 0 | 0 | 0 | 453 | 15 | 150 | 1166 | 82 | 0 |  | 6204 | 5066 | 11270 | 3277 | 903 | 1483 | 0 | 1127 | 3667 | 205 | 0 | 248 | 156 | 201 | 3 | 362.9 | 101.82
16:00 | 0 | 0 | 130 | 0 | 0 | 38 | 0 | 393 | 222 |  | 0 | 225 | 68 | 25 | 96 | 15 | 170 | 0 | 0 | 9 | 8 | 32 | 36 | 0 | 0 | 0 | 0 | 0 | 17 | 14 | 19 | 7 | 30 | 33 | 8 | 0 | 131 | 75 | 0 | 0 | 8 | 184 | 0 | 0 | 0 |  | 6 | 56 | 17 | 12 | 0 | 6 | 12 | 0 | 0 | 0 | 0 | 280 | 240 | 196 | 0 | 0 | 0 | 0 | 0 | 0 | 0 | 0 | 25 | 15 | 8 | 25 | 12 | 148 | 74 | 0 | 18 | 0 | 0 | 36 | 0 | 47 | 120 | 0 | 30 | 0 | 0 | 197 | 17 | 0 | 10 | 280 | 8 | 3 | 0 | 47 | 0 | 0 | 87 | 0 | 17 | 1 | 12 | 17 | 38 | 369 | 28 | 35 | 17 | 1 | 89 | 17 | 17 | 114 | 29 | 12 | 250 | 17 | 10 | 17 | 17 | 0 | 17 | 7 | 18 | 17 | 230 | 17 | 0 | 235 | 4 | 410 | 78 | 0 |  | 904 | 0 | 0 | 0 | 0 | 0 | 0 | 0 | 0 | 0 | 0 | 130 | 18 | 0 | 0 | 0 | 0 | 0 | 0 | 48 | 0 | 42 | 38 | 52 | 38 | 0 | 0 | 11 | 0 | 0 | 170 | 0 | 0 | 130 | 0 | 0 | 0 | 0 | 0 | 0 | 0 | 153 | 17 | 0 | 35 | 0 | 34 | 0 | 3 | 35 | 1020 | 220 | 0 | 0 | 1 | 18 | 27 | 0 | 0 | 452 | 4 | 150 | 1215 | 39 | 0 |  | 6182 | 5004 | 11186 | 3271 | 904 | 1479 | 0 | 1192 | 3652 | 206 | 0 | 246 | 148 | 84 | 4 | 204.37 | 101.82
17:00 | 0 | 0 | 130 | 0 | 0 | 40 | 0 | 386 | 220 |  | 0 | 225 | 69 | 35 | 96 | 15 | 163 | 0 | 0 | 9 | 8 | 32 | 43 | 0 | 0 | 0 | 17 | 6 | 17 | 14 | 19 | 7 | 30 | 33 | 8 | 0 | 130 | 75 | 0 | 0 | 8 | 182 | 0 | 0 | 0 |  | 6 | 56 | 17 | 12 | 0 | 13 | 12 | 0 | 0 | 0 | 0 | 280 | 240 | 197 | 0 | 0 | 0 | 0 | 0 | 0 | 0 | 0 | 25 | 12 | 8 | 25 | 12 | 140 | 74 | 0 | 18 | 0 | 0 | 36 | 0 | 48 | 120 | 0 | 31 | 0 | 0 | 197 | 17 | 0 | 10 | 280 | 16 | 3 | 0 | 47 | 0 | 0 | 87 | 0 | 19 | 1 | 12 | 17 | 48 | 352 | 28 | 35 | 17 | 0 | 105 | 17 | 17 | 114 | 29 | 12 | 145 | 17 | 1 | 35 | 17 | 0 | 17 | 1 | 19 | 17 | 240 | 17 | 0 | 235 | 1 | 400 | 30 | 0 |  | 904 | 0 | 0 | 0 | 13 | 0 | 0 | 0 | 0 | 0 | 8 | 100 | 19 | 0 | 0 | 0 | 0 | 20 | 0 | 48 | 0 | 42 | 38 | 52 | 38 | 0 | 0 | 11 | 0 | 0 | 170 | 0 | 0 | 130 | 0 | 0 | 0 | 0 | 0 | 0 | 0 | 157 | 17 | 0 | 35 | 7 | 67 | 0 | 1 | 55 | 980 | 180 | 0 | 0 | 0 | 3 | 35 | 0 | 0 | 453 | 1 | 150 | 1218 | 4 | 0 |  | 6071 | 4956 | 11027 | 3120 | 904 | 1398 | 0 | 1375 | 3606 | 205 | 0 | 266 | 140 | 12 | 1 | 136.565 | 101.81
18:00 | 0 | 0 | 220 | 0 | 0 | 52 | 0 | 354 | 225 |  | 0 | 225 | 69 | 48 | 96 | 15 | 170 | 0 | 0 | 9 | 8 | 131 | 46 | 0 | 0 | 0 | 35 | 35 | 17 | 15 | 19 | 7 | 30 | 33 | 25 | 0 | 130 | 75 | 0 | 0 | 13 | 182 | 0 | 0 | 0 |  | 6 | 63 | 17 | 12 | 0 | 19 | 12 | 2 | 0 | 0 | 0 | 280 | 240 | 193 | 0 | 0 | 0 | 0 | 0 | 0 | 0 | 0 | 30 | 14 | 8 | 33 | 12 | 158 | 74 | 0 | 18 | 0 | 0 | 36 | 0 | 48 | 163 | 0 | 31 | 0 | 0 | 197 | 17 | 0 | 10 | 285 | 16 | 3 | 0 | 87 | 0 | 0 | 107 | 0 | 117 | 0 | 12 | 17 | 76 | 403 | 75 | 94 | 17 | 0 | 206 | 17 | 17 | 114 | 76 | 12 | 255 | 17 | 0 | 35 | 20 | 0 | 17 | 0 | 47 | 17 | 240 | 24 | 0 | 252 | 1 | 348 | 80 | 0 |  | 818 | 0 | 0 | 0 | 36 | 0 | 0 | 0 | 25 | 20 | 8 | 128 | 25 | 16 | 0 | 0 | 0 | 25 | 0 | 92 | 0 | 42 | 38 | 52 | 38 | 0 | 0 | 11 | 0 | 0 | 170 | 0 | 0 | 138 | 0 | 0 | 0 | 0 | 0 | 0 | 0 | 163 | 30 | 0 | 40 | 32 | 113 | 0 | 0 | 55 | 1060 | 220 | 0 | 41 | 0 | 0 | 110 | 0 | 0 | 530 | 0 | 150 | 1301 | 0 | 0 |  | 7081 | 5527 | 12608 | 3389 | 818 | 1567 | 0 | 2186 | 3811 | 205 | 0 | 473 | 158 | 0 | 1 | 40 | 101.81
18:30 | 0 | 0 | 0 | 0 | 0 | 0 | 0 | 0 | 0 |  | 0 | 0 | 0 | 0 | 0 | 0 | 0 | 0 | 0 | 0 | 0 | 0 | 0 | 0 | 0 | 0 | 0 | 0 | 0 | 0 | 0 | 0 | 0 | 0 | 0 | 0 | 0 | 0 | 0 | 0 | 0 | 0 | 0 | 0 | 0 |  | 0 | 0 | 0 | 0 | 0 | 0 | 0 | 0 | 0 | 0 | 0 | 0 | 0 | 0 | 0 | 0 | 0 | 0 | 0 | 0 | 0 | 0 | 0 | 0 | 0 | 0 | 0 | 0 | 0 | 0 | 0 | 0 | 0 | 0 | 0 | 0 | 0 | 0 | 0 | 0 | 0 | 0 | 0 | 0 | 0 | 0 | 0 | 0 | 0 | 0 | 0 | 0 | 0 | 0 | 0 | 0 | 0 | 0 | 0 | 0 | 0 | 0 | 0 | 0 | 0 | 0 | 0 | 0 | 0 | 0 | 0 | 0 | 0 | 0 | 0 | 0 | 0 | 0 | 0 | 0 | 0 | 0 | 0 | 0 | 0 | 0 | 0 | 0 |  | 0 | 0 | 0 | 0 | 0 | 0 | 0 | 0 | 0 | 0 | 0 | 0 | 0 | 0 | 0 | 0 | 0 | 0 | 0 | 0 | 0 | 0 | 0 | 0 | 0 | 0 | 0 | 0 | 0 | 0 | 0 | 0 | 0 | 0 | 0 | 0 | 0 | 0 | 0 | 0 | 0 | 0 | 0 | 0 | 0 | 0 | 0 | 0 | 0 | 0 | 0 | 0 | 0 | 0 | 0 | 0 | 0 | 0 | 0 | 0 | 0 | 0 | 0 | 0 | 0 |  | 0 | 0 | 0 | 0 | 0 | 0 | 0 | 0 | 0 | 0 | 0 | 0 | 0 | 0 | 0 | 0 | 0
19:00 | 0 | 0 | 220 | 0 | 0 | 62 | 0 | 393 | 218 |  | 0 | 225 | 66 | 51 | 96 | 15 | 165 | 0 | 0 | 9 | 8 | 98 | 29 | 0 | 0 | 0 | 35 | 35 | 17 | 15 | 19 | 7 | 30 | 33 | 25 | 0 | 130 | 75 | 0 | 0 | 17 | 176 | 0 | 0 | 0 |  | 6 | 63 | 17 | 12 | 0 | 19 | 12 | 5 | 0 | 0 | 0 | 280 | 240 | 193 | 0 | 0 | 0 | 0 | 0 | 0 | 0 | 0 | 52 | 12 | 8 | 33 | 12 | 126 | 74 | 0 | 18 | 0 | 0 | 36 | 0 | 49 | 163 | 0 | 31 | 0 | 0 | 197 | 17 | 0 | 10 | 270 | 16 | 3 | 0 | 60 | 0 | 0 | 108 | 0 | 135 | 0 | 12 | 17 | 75 | 368 | 75 | 35 | 17 | 0 | 229 | 17 | 17 | 114 | 76 | 12 | 260 | 17 | 0 | 35 | 34 | 0 | 17 | 0 | 76 | 17 | 240 | 35 | 0 | 310 | 2 | 346 | 75 | 0 |  | 768 | 0 | 0 | 0 | 16 | 0 | 0 | 0 | 4 | 0 | 8 | 130 | 24 | 16 | 0 | 0 | 0 | 0 | 0 | 24 | 0 | 8 | 0 | 8 | 38 | 0 | 0 | 11 | 0 | 0 | 170 | 0 | 0 | 143 | 0 | 0 | 0 | 0 | 0 | 0 | 0 | 171 | 40 | 0 | 35 | 15 | 49 | 0 | 0 | 35 | 1244 | 220 | 0 | 81 | 0 | 0 | 55 | 0 | 0 | 570 | 0 | 150 | 1363 | 0 | 0 |  | 7074 | 5396 | 12470 | 3392 | 768 | 1558 | 0 | 1987 | 4153 | 205 | 0 | 279 | 126 | 0 | 2 | 47.75 | 101.79
19:30 | 0 | 0 | 220 | 0 | 0 | 62 | 0 | 386 | 220 |  | 0 | 225 | 67 | 51 | 96 | 15 | 164 | 0 | 0 | 9 | 8 | 48 | 22 | 0 | 0 | 0 | 35 | 35 | 17 | 15 | 19 | 7 | 30 | 33 | 25 | 0 | 130 | 75 | 0 | 0 | 17 | 176 | 0 | 0 | 0 |  | 6 | 63 | 17 | 12 | 0 | 19 | 12 | 5 | 0 | 0 | 0 | 290 | 240 | 192 | 0 | 0 | 0 | 0 | 0 | 0 | 0 | 0 | 52 | 14 | 8 | 33 | 12 | 134 | 74 | 0 | 18 | 0 | 0 | 36 | 0 | 49 | 163 | 0 | 31 | 0 | 0 | 197 | 17 | 0 | 10 | 310 | 16 | 3 | 0 | 15 | 0 | 0 | 88 | 0 | 135 | 0 | 12 | 17 | 6 | 374 | 45 | 35 | 17 | 0 | 230 | 17 | 17 | 114 | 79 | 12 | 260 | 17 | 0 | 35 | 34 | 0 | 17 | 0 | 76 | 17 | 240 | 35 | 0 | 400 | 0 | 345 | 80 | 0 |  | 768 | 0 | 0 | 0 | 16 | 0 | 0 | 0 | 0 | 0 | 8 | 130 | 23 | 16 | 0 | 0 | 0 | 0 | 0 | 0 | 0 | 8 | 0 | 8 | 38 | 0 | 0 | 11 | 0 | 0 | 170 | 0 | 0 | 144 | 0 | 0 | 0 | 0 | 0 | 0 | 0 | 179 | 43 | 0 | 35 | 0 | 49 | 0 | 0 | 35 | 1244 | 220 | 0 | 81 | 0 | 0 | 55 | 0 | 0 | 570 | 0 | 150 | 1371 | 0 | 0 |  | 7009 | 5372 | 12381 | 3402 | 768 | 1613 | 0 | 1808 | 4250 | 205 | 0 | 201 | 134 | 0 | 0 | 37.245 | 0
20:00 | 0 | 0 | 220 | 0 | 0 | 62 | 0 | 386 | 219 |  | 0 | 225 | 66 | 51 | 96 | 15 | 164 | 0 | 0 | 9 | 8 | 32 | 25 | 0 | 0 | 0 | 35 | 35 | 17 | 15 | 19 | 7 | 30 | 33 | 25 | 0 | 130 | 75 | 0 | 0 | 17 | 171 | 0 | 0 | 0 |  | 6 | 71 | 17 | 12 | 0 | 19 | 12 | 2 | 0 | 0 | 0 | 280 | 240 | 190 | 0 | 0 | 0 | 0 | 0 | 0 | 0 | 0 | 52 | 16 | 8 | 33 | 12 | 130 | 46 | 0 | 16 | 0 | 0 | 36 | 0 | 49 | 163 | 0 | 32 | 0 | 0 | 197 | 17 | 0 | 10 | 290 | 16 | 3 | 0 | 15 | 0 | 0 | 80 | 0 | 134 | 0 | 12 | 17 | 21 | 354 | 45 | 35 | 17 | 0 | 231 | 17 | 17 | 105 | 78 | 12 | 260 | 17 | 0 | 35 | 34 | 0 | 17 | 0 | 76 | 17 | 240 | 35 | 0 | 400 | 0 | 342 | 32 | 0 |  | 892 | 0 | 0 | 0 | 16 | 0 | 0 | 0 | 0 | 0 | 8 | 130 | 25 | 16 | 0 | 0 | 0 | 0 | 5 | 0 | 0 | 8 | 0 | 8 | 38 | 0 | 0 | 11 | 0 | 0 | 170 | 0 | 0 | 145 | 0 | 0 | 0 | 0 | 0 | 0 | 0 | 186 | 53 | 0 | 35 | 0 | 34 | 0 | 0 | 35 | 1244 | 220 | 0 | 17 | 0 | 0 | 35 | 0 | 0 | 574 | 0 | 150 | 1358 | 0 | 0 |  | 6857 | 5413 | 12270 | 3339 | 892 | 1549 | 0 | 1719 | 4238 | 205 | 0 | 198 | 130 | 0 | 0 | 28.65 | 101.8
21:00 | 0 | 0 | 220 | 0 | 0 | 65 | 0 | 384 | 218 |  | 0 | 225 | 64 | 49 | 60 | 15 | 163 | 0 | 0 | 9 | 8 | 32 | 25 | 0 | 0 | 0 | 17 | 0 | 17 | 16 | 19 | 12 | 30 | 33 | 25 | 0 | 130 | 75 | 0 | 0 | 17 | 160 | 0 | 0 | 0 |  | 6 | 71 | 17 | 12 | 0 | 14 | 12 | 4 | 0 | 0 | 0 | 280 | 240 | 185 | 0 | 0 | 0 | 0 | 0 | 0 | 0 | 0 | 52 | 16 | 10 | 33 | 12 | 130 | 77 | 0 | 16 | 0 | 0 | 36 | 0 | 50 | 163 | 0 | 31 | 0 | 0 | 197 | 17 | 0 | 10 | 295 | 16 | 3 | 0 | 0 | 0 | 0 | 80 | 0 | 108 | 0 | 12 | 17 | 0 | 342 | 45 | 35 | 17 | 0 | 106 | 17 | 17 | 70 | 78 | 12 | 260 | 17 | 0 | 35 | 34 | 0 | 17 | 0 | 66 | 17 | 240 | 52 | 0 | 450 | 0 | 346 | 85 | 0 |  | 893 | 0 | 0 | 0 | 0 | 0 | 0 | 0 | 0 | 0 | 0 | 130 | 26 | 0 | 0 | 0 | 0 | 0 | 0 | 0 | 0 | 0 | 0 | 0 | 0 | 0 | 0 | 11 | 0 | 0 | 170 | 0 | 0 | 150 | 0 | 0 | 0 | 0 | 0 | 0 | 0 | 206 | 17 | 0 | 0 | 0 | 34 | 0 | 0 | 0 | 1244 | 220 | 0 | 0 | 0 | 0 | 0 | 0 | 0 | 572 | 0 | 150 | 1363 | 0 | 0 |  | 6668 | 5186 | 11854 | 3351 | 893 | 1631 | 0 | 1177 | 4295 | 205 | 0 | 172 | 130 | 0 | 0 | 44 | 101.79
22:00 | 0 | 0 | 220 | 0 | 0 | 60 | 0 | 380 | 217 |  | 0 | 225 | 64 | 51 | 51 | 15 | 164 | 0 | 0 | 9 | 8 | 16 | 0 | 0 | 0 | 0 | 0 | 0 | 17 | 18 | 19 | 13 | 17 | 33 | 25 | 0 | 131 | 75 | 0 | 0 | 17 | 151 | 0 | 0 | 0 |  | 6 | 71 | 17 | 12 | 0 | 19 | 12 | 0 | 0 | 0 | 0 | 270 | 240 | 192 | 0 | 0 | 0 | 0 | 0 | 0 | 0 | 0 | 52 | 16 | 10 | 33 | 12 | 130 | 100 | 0 | 16 | 0 | 0 | 36 | 0 | 50 | 163 | 0 | 31 | 0 | 0 | 196 | 17 | 0 | 10 | 285 | 16 | 3 | 0 | 0 | 0 | 0 | 80 | 0 | 80 | 0 | 12 | 17 | 0 | 345 | 18 | 35 | 17 | 0 | 106 | 17 | 17 | 70 | 78 | 12 | 260 | 17 | 0 | 35 | 34 | 0 | 17 | 0 | 54 | 17 | 240 | 143 | 0 | 445 | 0 | 344 | 70 | 0 |  | 893 | 0 | 0 | 0 | 0 | 0 | 0 | 0 | 0 | 0 | 0 | 128 | 25 | 0 | 0 | 0 | 0 | 0 | 0 | 0 | 0 | 0 | 0 | 0 | 0 | 0 | 0 | 11 | 0 | 0 | 170 | 0 | 0 | 150 | 0 | 0 | 0 | 0 | 0 | 0 | 0 | 221 | 0 | 0 | 0 | 0 | 34 | 0 | 0 | 0 | 1140 | 220 | 0 | 0 | 0 | 0 | 0 | 0 | 0 | 573 | 0 | 150 | 1308 | 0 | 0 |  | 6591 | 5023 | 11614 | 3349 | 893 | 1610 | 0 | 1049 | 4130 | 206 | 0 | 247 | 130 | 0 | 0 | 40 | 101.79
23:00 | 0 | 0 | 220 | 0 | 0 | 57 | 0 | 383 | 222 |  | 0 | 225 | 64 | 50 | 51 | 15 | 164 | 0 | 0 | 9 | 8 | 16 | 0 | 0 | 0 | 0 | 0 | 0 | 0 | 18 | 19 | 13 | 25 | 33 | 25 | 0 | 131 | 75 | 0 | 0 | 8 | 152 | 0 | 0 | 0 |  | 6 | 63 | 17 | 12 | 0 | 19 | 12 | 0 | 0 | 0 | 0 | 270 | 240 | 197 | 0 | 0 | 0 | 0 | 0 | 0 | 0 | 0 | 52 | 16 | 10 | 33 | 12 | 130 | 102 | 0 | 16 | 0 | 0 | 36 | 0 | 50 | 163 | 0 | 31 | 0 | 0 | 196 | 17 | 0 | 10 | 265 | 16 | 8 | 0 | 0 | 0 | 0 | 80 | 0 | 35 | 0 | 12 | 17 | 0 | 344 | 18 | 35 | 17 | 0 | 69 | 17 | 17 | 70 | 78 | 12 | 260 | 17 | 0 | 35 | 34 | 0 | 17 | 0 | 47 | 17 | 240 | 143 | 0 | 450 | 0 | 345 | 84 | 0 |  | 893 | 0 | 0 | 0 | 0 | 0 | 0 | 0 | 0 | 0 | 0 | 130 | 25 | 0 | 0 | 0 | 0 | 0 | 0 | 0 | 0 | 0 | 0 | 0 | 0 | 0 | 0 | 11 | 0 | 0 | 170 | 0 | 0 | 150 | 0 | 0 | 0 | 0 | 0 | 0 | 0 | 242 | 0 | 0 | 0 | 0 | 34 | 0 | 0 | 0 | 1040 | 220 | 0 | 0 | 0 | 0 | 0 | 0 | 0 | 575 | 0 | 150 | 1270 | 0 | 0 |  | 6492 | 4910 | 11402 | 3374 | 893 | 1627 | 0 | 933 | 4000 | 206 | 0 | 239 | 130 | 0 | 0 | 40 | 101.78
24:00 | 0 | 0 | 220 | 0 | 0 | 57 | 0 | 393 | 226 |  | 0 | 225 | 64 | 29 | 51 | 15 | 162 | 0 | 0 | 9 | 8 | 16 | 0 | 0 | 0 | 0 | 0 | 0 | 0 | 18 | 19 | 13 | 30 | 33 | 8 | 0 | 131 | 75 | 0 | 0 | 8 | 152 | 0 | 0 | 0 |  | 6 | 71 | 17 | 12 | 0 | 6 | 12 | 5 | 0 | 0 | 0 | 270 | 240 | 203 | 0 | 0 | 0 | 0 | 0 | 0 | 0 | 0 | 25 | 16 | 10 | 33 | 12 | 126 | 103 | 0 | 17 | 0 | 0 | 36 | 0 | 50 | 163 | 0 | 31 | 0 | 0 | 201 | 17 | 0 | 10 | 300 | 16 | 8 | 0 | 0 | 0 | 0 | 68 | 0 | 35 | 0 | 12 | 17 | 0 | 344 | 18 | 35 | 17 | 0 | 69 | 17 | 17 | 110 | 21 | 12 | 260 | 17 | 0 | 17 | 18 | 0 | 17 | 0 | 18 | 17 | 240 | 90 | 0 | 331 | 0 | 346 | 76 | 0 |  | 893 | 0 | 0 | 0 | 0 | 0 | 0 | 0 | 0 | 0 | 0 | 130 | 24 | 0 | 0 | 0 | 0 | 0 | 0 | 0 | 0 | 0 | 0 | 0 | 0 | 0 | 0 | 11 | 0 | 0 | 170 | 0 | 0 | 150 | 0 | 0 | 0 | 0 | 0 | 0 | 0 | 235 | 0 | 0 | 0 | 0 | 34 | 0 | 0 | 0 | 1060 | 220 | 0 | 0 | 0 | 0 | 0 | 0 | 0 | 572 | 0 | 150 | 1260 | 0 | 0 |  | 6217 | 4909 | 11126 | 3400 | 893 | 1655 | 0 | 763 | 3889 | 206 | 0 | 194 | 126 | 0 | 0 | 40 | 101.78
KWH | 0 | 0 | 4016250 | 0 | 0 | 904318 | 0 | 8964090 | 5682000 |  | 0 | 4481000 | 1811898 | 471360 | 1455811 | 298127 | 4908202 | 0 | 0 | 118080 | 157968 | 529440 | 395525 | 0 | 0 | 0 | 129996 | 104046 | 131967 | 321552 | 456000 | 211320 | 794700 | 814100 | 222240 | 0 | 3119896 | 1820000 | 0 | 0 | 189709 | 4030005 | 0 | 0 | 0 |  | 107280 | 1452221 | 408300 | 264600 | 0 | 225600 | 281136 | 215040 | 0 | 0 | 0 | 7288000 | 5852000 | 4512000 | 0 | 0 | 0 | 0 | 0 | 101284 | 0 | 0 | 862838 | 354924 | 198180 | 668700 | 286900 | 2885760 | 2079360 | 0 | 384660 | 13950 | 0 | 889800 | 141600 | 1060704 | 3511473 | 0 | 1012992 | 0 | 0 | 5058200 | 402000 | 0 | 250380 | 7010000 | 268560 | 82123 | 0 | 632291 | 0 | 0 | 1399200 | 0 | 871488 | 104760 | 300480 | 444480 | 423200 | 9115000 | 604800 | 659520 | 421527 | 26281 | 1788982 | 322067 | 424030 | 1922040 | 740040 | 304320 | 6012800 | 241920 | 326750 | 385920 | 506836 | 0 | 443160 | 209310 | 698880 | 246600 | 6210400 | 680800 | 0 | 7510908 | 9120 | 8167272 | 1210454 | 0 |  | 21578181 | 0 | 0 | 0 | 74880 | 0 | 0 | 0 | 35520 | 12544 | 27000 | 2768000 | 480900 | 41568 | 0 | 0 | 0 | 34512 | 14336 | 369818 | 0 | 250028 | 198305 | 323635 | 247366 | 0 | 0 | 229086 | 0 | 0 | 4150200 | 0 | 0 | 3645300 | 0 | 0 | 0 | 0 | 0 | 0 | 0 | 4993090 | 251520 | 0 | 372672 | 46944 | 577132 | 0 | 41937 | 378528 | 23568900 | 5162455 | 0 | 212400 | 34680 | 506160 | 247104 | 0 | 0 | 13287272 | 202543 | 3665500 | 26345455 | 1071720 | 0 |  | 148035801 | 115447191 | 263482992 | 82116340 | 21578181 | 37016596 | 0 | 21720339 | 86695507 | 4939896 | 0 | 3983162 | 2885760 | 2538091 | 9120 | 0
Fuel Cost | 0 | 0 | 5863725 | 0 | 0 | 1202742.94 | 0 | 9412294.5 | 6136560 |  | 0 | 4884290 | 2011206.78 | 5269804.8 | 19289495.75 | 3950182.75 | 5497186.24 | 0 | 0 | 1726329.6 | 2222609.76 | 8582222.4 | 3646740.5 | 0 | 0 | 0 | 1653549.12 | 1404621 | 1769677.47 | 241164 | 342000 | 0 | 0 | 0 | 3780302.4 | 0 | 842371.92 | 491400 | 0 | 0 | 3101742.15 | 4191205.2 | 0 | 0 | 0 |  | 1400004 | 24223046.28 | 6949266 | 3574746 | 0 | 2610192 | 357042.72 | 716083.2 | 0 | 0 | 0 | 8089680 | 6378680 | 5233920 | 0 | 0 | 0 | 0 | 0 | 169144.28 | 0 | 0 | 11605171.1 | 486245.88 | 148635 | 1170225 | 215175 | 20719756.8 | 2266502.4 | 0 | 523137.6 | 222363 | 0 | 1174536 | 246384 | 1835017.92 | 4038193.95 | 0 | 1965204.48 | 0 | 0 | 5108782 | 864300 | 0 | 495752.4 | 7010000 | 201420 | 62413.48 | 0 | 8630772.15 | 0 | 0 | 18861216 | 0 | 12070108.8 | 1224644.4 | 3100953.6 | 6071596.8 | 5615864 | 8385800 | 7354368 | 9536659.2 | 5332316.55 | 408932.36 | 21002648.68 | 3507309.63 | 4507438.9 | 26082082.8 | 9539115.6 | 3584889.6 | 5531776 | 3132864 | 4721537.5 | 4897324.8 | 5767793.68 | 0 | 5787669.6 | 2501254.5 | 10462233.6 | 3247722 | 0 | 0 | 0 | 0 | 0 | 0 | 0 | 0 |  | 64734543 | 0 | 0 | 0 | 779500.8 | 0 | 0 | 0 | 639715.2 | 225792 | 387990 | 3100160 | 932946 | 453091.2 | 0 | 0 | 0 | 578766.24 | 250736.64 | 5783953.52 | 0 | 4140463.68 | 3353337.55 | 4411145.05 | 4173064.42 | 0 | 0 | 173418.102 | 0 | 0 | 35193696 | 0 | 0 | 4228548 | 0 | 0 | 0 | 0 | 0 | 0 | 0 | 4943159.1 | 3380428.8 | 0 | 4408709.76 | 678340.8 | 7329576.4 | 0 | 463403.85 | 4595329.92 | 195621870 | 5265704.1 | 0 | 1571760 | 392230.8 | 5937256.8 | 3788104.32 | 0 | 0 | 120781302.48 | 0 | 43876035 | 225253640.25 | 0 | 0 |  | 418441337.52 | 761827719.782 | 1180269057.302 | 81213176.602 | 64734543 | 39887184.67 | 0 | 281022557.12 | 620726543.73 | 1333771.92 | 0 | 54759900.25 | 20719756.8 | 15871623.21 | 0 | 0
Yesterday Day Peak | 0 | 0 | 160 | 0 | 0 | 39 | 0 | 401 | 222 |  | 0 | 225 | 68 | 18 | 90 | 15 | 217 | 0 | 0 | 9 | 8 | 16 | 36 | 0 | 0 | 0 | 0 | 0 | 0 | 14 | 19 | 7 | 30 | 33 | 8 | 0 | 130 | 75 | 0 | 0 | 8 | 183 | 0 | 0 | 0 |  | 6 | 56 | 17 | 12 | 0 | 6 | 12 | 0 | 0 | 0 | 0 | 320 | 270 | 151 | 0 | 0 | 0 | 0 | 0 | 0 | 0 | 0 | 52 | 15 | 8 | 25 | 12 | 100 | 71 | 0 | 18 | 2 | 0 | 36 | 0 | 42 | 163 | 0 | 56 | 0 | 0 | 202 | 16 | 0 | 10 | 310 | 8 | 3 | 0 | 77 | 0 | 0 | 87 | 0 | 17 | 20 | 12 | 17 | 31 | 397 | 28 | 35 | 17 | 4 | 70 | 17 | 17 | 98 | 28 | 12 | 260 | 17 | 48 | 17 | 17 | 0 | 17 | 32 | 18 | 0 | 230 | 0 | 0 | 240 | 0 | 316 | 84 | 0 |  | 904 | 0 | 0 | 0 | 0 | 0 | 0 | 0 | 0 | 0 | 0 | 130 | 19 | 0 | 0 | 0 | 0 | 0 | 0 | 15 | 0 | 16 | 0 | 36 | 0 | 0 | 0 | 11 | 0 | 0 | 170 | 0 | 0 | 149 | 0 | 0 | 0 | 0 | 0 | 0 | 0 | 156 | 7 | 0 | 35 | 0 | 20 | 0 | 6 | 35 | 970 | 221 | 0 | 0 | 5 | 82 | 0 | 0 | 0 | 461 | 23 | 150 | 1162 | 116 | 0 |  | 11209 | DayPeak
Yesterday Evening Peak | 0 | 0 | 220 | 0 | 0 | 52 | 0 | 354 | 225 |  | 0 | 225 | 69 | 48 | 96 | 15 | 170 | 0 | 0 | 9 | 8 | 131 | 46 | 0 | 0 | 0 | 35 | 35 | 17 | 15 | 19 | 7 | 30 | 33 | 25 | 0 | 130 | 75 | 0 | 0 | 13 | 182 | 0 | 0 | 0 | 0 | 6 | 63 | 17 | 12 | 0 | 19 | 12 | 2 | 0 | 0 | 0 | 280 | 240 | 193 | 0 | 0 | 0 | 0 | 0 | 0 | 0 | 0 | 30 | 14 | 8 | 33 | 12 | 158 | 74 | 0 | 18 | 0 | 0 | 36 | 0 | 48 | 163 | 0 | 31 | 0 | 0 | 197 | 17 | 0 | 10 | 285 | 16 | 3 | 0 | 87 | 0 | 0 | 107 | 0 | 117 | 0 | 12 | 17 | 76 | 403 | 75 | 94 | 17 | 0 | 206 | 17 | 17 | 114 | 76 | 12 | 255 | 17 | 0 | 35 | 20 | 0 | 17 | 0 | 47 | 17 | 240 | 24 | 0 | 252 | 1 | 348 | 80 | 0 |  | 818 | 0 | 0 | 0 | 36 | 0 | 0 | 0 | 25 | 20 | 8 | 128 | 25 | 16 | 0 | 0 | 0 | 25 | 0 | 92 | 0 | 42 | 38 | 52 | 38 | 0 | 0 | 11 | 0 | 0 | 170 | 0 | 0 | 138 | 0 | 0 | 0 | 0 | 0 | 0 | 0 | 163 | 30 | 0 | 40 | 32 | 113 | 0 | 0 | 55 | 1060 | 220 | 0 | 41 | 0 | 0 | 110 | 0 | 0 | 530 | 0 | 150 | 1301 | 0 | 0 |  | 12608 | EvPeak
Forecast for Evening | 0 | 0 | 180 | 0 | 0 | 52 | 0 | 412 | 250 |  | 0 | 225 | 100 | 60 | 100 | 15 | 250 | 0 | 0 | 40 | 70 | 132 | 45 | 0 | 0 | 0 | 17 | 35 | 55 | 16 | 19 | 12 | 33 | 33 | 25 | 0 | 130 | 75 | 0 | 0 | 17 | 182 | 0 | 0 | 0 |  | 6 | 70 | 17 | 12 | 0 | 19 | 12 | 25 | 0 | 0 | 0 | 280 | 270 | 190 | 0 | 0 | 0 | 0 | 0 | 0 | 0 | 0 | 52 | 16 | 11 | 33 | 12 | 166 | 100 | 0 | 18 | 0 | 0 | 36 | 0 | 48 | 0 | 0 | 31 | 0 | 0 | 200 | 17 | 0 | 10 | 300 | 16 | 2 | 0 | 130 | 0 | 0 | 100 | 0 | 117 | 0 | 12 | 17 | 150 | 400 | 75 | 100 | 17 | 0 | 230 | 17 | 17 | 114 | 76 | 12 | 300 | 17 | 0 | 35 | 34 | 0 | 17 | 0 | 72 | 17 | 250 | 163 | 0 | 600 | 10 | 550 | 100 | 0 |  | 902 | 0 | 0 | 0 | 66 | 0 | 0 | 0 | 25 | 60 | 8 | 130 | 25 | 110 | 0 | 0 | 0 | 30 | 16 | 94 | 28 | 42 | 40 | 52 | 38 | 0 | 0 | 11 | 0 | 0 | 170 | 0 | 0 | 160 | 0 | 0 | 0 | 0 | 0 | 0 | 0 | 300 | 72 | 0 | 50 | 32 | 113 | 0 | 0 | 57 | 1244 | 220 | 0 | 150 | 0 | 0 | 115 | 0 | 0 | 600 | 0 | 150 | 1300 | 0 | 0 |  | 8857 | 5363 | 14220 | 3856 | 902 | 2102 | 0 | 2991 | 3387 | 201 | 0 | 631 | 150 | 0 | 0 | 0 | 107.24
Forecast for Day | 0 | 0 | 180 | 0 | 0 | 14 | 0 | 400 | 250 | 0 | 0 | 225 | 100 | 8 | 100 | 15 | 250 | 0 | 0 | 8 | 8 | 16 | 10 | 0 | 0 | 0 | 0 | 0 | 0 | 16 | 19 | 12 | 33 | 33 | 8 | 0 | 130 | 75 | 0 | 0 | 8 | 160 |  | 0 | 0 | 0 | 6 | 50 | 17 | 12 | 0 | 6 | 12 | 7 | 0 | 0 | 0 | 280 | 270 | 190 | 0 | 0 | 0 | 0 | 0 | 0 | 0 | 0 | 52 | 16 | 11 | 33 | 12 | 143 | 72 | 0 | 18 | 1.6 | 0 | 36 | 0 | 48 | 0 | 0 | 30 | 0 | 0 | 200 | 17 | 0 | 10 | 290 | 16 | 2 | 0 | 80 | 0 | 0 | 66 | 0 | 17 | 20 | 12 | 17 | 150 | 400 | 40 | 35 | 17 | 5 | 65 | 17 | 17 | 114 | 28 | 12 | 300 | 0 | 50 | 17 | 17 | 0 | 17 | 35 | 17 | 17 | 250 | 35 |  | 400 | 10 | 300 | 100 | 0 |  | 902 | 0 | 0 | 0 | 40 | 0 | 0 | 0 | 0 | 0 | 0 | 130 | 21 | 16 | 0 | 0 | 0 | 0 | 0 | 50 | 28 | 34 | 30 | 52 | 24 | 0 | 0 | 11 | 0 | 0 | 170 | 0 | 0 | 150 | 0 | 0 | 0 | 0 | 0 | 0 | 0 | 300 | 53 | 0 | 35 | 15 | 42 | 0 | 8 | 35 | 1244 | 220 |  | 38 | 6 | 100 | 70 | 0 |  | 550 | 30 | 150 | 1200 | 130 | 0 |  |  |  |  | g | h | o | c | h | t | s
Generation at 08:00(Today) | 0 | 0 | 130 | 0 | 0 | 54 | 0 | 367 | 248 | 0 | 0 | 225 | 72 | 0 | 0 | 0 | 162 | 0 | 0 | 0 | 0 | 0 | 0 | 0 | 0 | 0 | 0 | 0 | 0 | 0 | 19 | 12 | 30 | 33 | 0 | 0 | 130 | 40 | 97 | 0 | 8 | 0 | 0 | 0 | 0 | 0 | 0 | 70 | 0 | 12 | 0 | 6 | 12 | 42 | 0 | 0 | 0 | 280 | 270 | 180 | 0 | 0 | 0 | 0 | 0 | 17 | 0 | 0 | 8 | 15 | 0 | 33 | 12 | 86 | 69 | 0 | 18 | 1 | 0 | 36 | 0 | 49 | 0 | 0 | 31 | 0 | 0 | 198 | 17 | 0 | 10 | 290 | 16 | 8 | 0 | 0 | 0 | 0 | 26 | 0 | 13 | 11 | 12 | 17 | 0 | 344 | 18 | 0 | 17 | 2 | 16 | 0 | 17 | 88 | 9 | 12 | 260 | 0 | 18 | 0 | 17 | 0 | 17 | 10 | 17 | 0 | 0 | 17 | 0 | 330 | 0 | 342 | 64 | 0 | 0 | 903 | 0 | 0 | 0 | 0 | 0 | 0 | 0 | 0 | 0 | 0 | 130 | 15 | 0 | 0 | 0 | 0 | 0 | 0 | 0 | 0 | 0 | 0 | 0 | 0 | 0 | 0 | 11 | 0 | 0 | 170 | 0 | 0 | 153 | 0 | 0 | 0 | 0 | 0 | 0 | 0 | 245 | 0 | 0 | 0 | 0 | 0 | 0 | 0 | 0 | 720 | 220 | 0 | 0 | 1 | 29 | 0 | 0 | 0 | 350 | 13 | 150 | 816 | 51 | 0 | 0 |  |  |  | 154.3902 | 21.7207 | 57.8071 | 51.1145 | 0.30738 | 3.5482 | 3.5023
[22 empty] | 299565 | [26 empty] | 399366 | [9 empty] | 299280 | [39 empty] | 299523 |  | 299563 |  | 399588 |  | 299281 | 299229 | 299524 |  | 399747 |  |  |  |  | 399575 | 399337 | 399589 | [8 empty] | 399245 |  |  | 399274 |  | 399223 |  | 399630 | [12 empty] | 599468 | [32 empty] | 599787 |  | 499268 | 599634 | 43212 |  |  | 499720 | 599730 | [8 empty] | 599726 | [9 empty] | 292.3904
| Minimum Generation |  | 9243 | 6:00 | [202 empty] | 119132936
| Highest Generation |  | 12608 | 18:00 | [202 empty] | 119.1329 |  |  |  |  | 2.5381
| Day Peak Generation |  | 11209 | 12:00 | [202 empty] | 25703501
| Evening Peak Generation |  | 12608 | 18:00 | [202 empty] | 25.7035 |  |  | 37016596 |  | 4.9399
| HVDC Max Flow |  | 904 | 1:00 | [202 empty] | 21.5782 |  |  |  |  | 0.00912
| HVDC EvPeak Flow |  | 818 | 18:00 | [200 empty] | 263482992 |  | 2.8858 |  | 86.6955
| Load factor L.F |  | 87.08% | [166 empty] | 1275.5 | [36 empty] | 263.483

## P1
POWER GRID COMPANY OF BANGLADESH LTD.
NATIONAL LOAD DESPATCH CENTER
DAILY REPORT
[7 empty] | Reporting Date : | 2023-11-03
Till now the maximum generation is : - |  |  |  | 15648 | 21:00 | Hrs on | 2023-04-19
The Summary of Yesterday's |  |  | 2023-11-02 | Generation & Demand |  | Today's Actual Min Gen. & Probable Gen. & Demand
Day Peak Generation : |  |  | 11209 | MW Hour : | 12:00 | Min. Gen. at | 8:00 | 9084
Evening Peak Generation : |  |  | 12608 | MW Hour : | 18:00 | Available Max Generation : |  | 14708
E.P. Demand (at gen end) : |  |  | 12650 | MW Hour : | 18:00 | Max Demand (Evening) : |  | 12000
Maximum Generation : |  |  | 12608 | MW Hour : | 18:00 | Reserve(Generation end) |  | 2708
Total Gen. (MKWH) : |  |  | 263.483 | System Load Factor : | 87.08% | Load Shed : |  | 0
EXPORT / IMPORT THROUGH EAST-WEST INTERCONNECTOR
Export from East grid to West grid :- Maximum |  |  |  | 1050 | MW at | 7:00 | Energy
Import from West grid to East grid :- Maximum |  |  |  | - | MW at | - | Energy | -
|  | Water Level of Kaptai Lake at 6:00 A M on |  | 2023-11-03
Actual : |  | 101.75 | Ft.(MSL) , | Rule curve : | 108.8 | Ft.( MSL )
Gas Consumed : |  | Total = | 920.5 | MMCFD. | Oil Consumed (PDB) :
HSD :
FO :
Cost of the Consumed Fuel (PDB+Pvt) : |  |  | Gas : | 121100361.272
: |  |  | Coal : | 620726543.73 | Oil : | 335782457.37 | Total : | 1077609362.372
Load Shedding & Other Information
Area |  | Yesterday |  |  |  | Today
|  |  |  | Estimated Demand (S/S end) |  | Estimated Shedding (S/S end) |  | Rates of Shedding
|  | MW |  | MW |  |  | MW | (On Estimated Demand)
Dhaka |  | 0 | 0:00 | 4049.3685 |  |  | 0 | 0%
Chittagong Area |  | 0 | 0:00 | 1109.504 |  |  | 0 | 0%
Khulna Area |  | 0 | 0:00 | 1553.2499 |  |  | 0 | 0%
Rajshahi Area |  | 0 | 0:00 | 1349.182 |  |  | 0 | 0%
Cumilla Area |  | 30 | 720:00 | 1110.5832 |  |  | 0 | 0%
Mymensingh Area |  | 0 | 0:00 | 825.5327 |  |  | 0 | 0%
Sylhet Area |  | 10 | 240:00 | 463.2298 |  |  | 0 | 0%
Barisal Area |  | 0 | 0:00 | 385.5962 |  |  | 0 | 0%
Rangpur Area |  | 0 | 0:00 | 754.1689 |  |  | 0 | 0%
Total |  | 40 |  | 11600.4152 |  |  | 0
Information of the Generating Units under shut down.
|  | Planned Shut- Down |  |  | Forced Shut- Down
1) Barapukuria ST: Unit- 1,2
2) Ghorasal-3,7
3) Shajibazar 330 MW
4) Baghabari-71,100 MW
5) Raozan unit-2
6) Siddhirganj 210 MW .
Outage | Restore | Additional Information of Machines, lines, Interruption / Forced Load shed etc. | [5 empty] | Remark
Time | Time
08:03 | 14:13 | Gollamari 132/33kV S/S Tr-2 LT Scheduled S/D Due to Annual Maintenance
08:04 | 14:12 | Gollamari 132/33kV S/S Tr-2 HT Scheduled S/D Due to Annual Maintenance
Maintenance
08:20 | 19:08 | Agrabad 132/33kV S/S MTR-02 (416T) LT Scheduled S/D Due to 132/33kV MTR-02(416T) Shutdown
for Annual Maintenance
08:22 | 18:54 | Agrabad 132/33kV S/S Auxiliary Transformer-02 HT Scheduled S/D Due to 132/33 KV MTR-02 (416T)
Shutdown For Annual Maintenance
08:22 | 19:07 | Agrabad 132/33kV S/S MTR-02 (416T) HT Scheduled S/D Due to MTR-02 Annual Maintenance Shutdown
08:23 | 19:10 | Agrabad 132/33kV S/S Auxiliary Transformer-02 LT Scheduled S/D Due to 132/33 KV MTR-02 (416T)
Shutdown For Annual Maintenance
08:24 | 20:14 | Chapainawabganj-Rahanpur 132kV Ckt-1 Scheduled S/D from Chapai 132/33kV end Due to Annual
Maintenance. and from Rahanpur 400/132kV end Due to Annual maintenance
08:26 | 15:28 | Narail 132/33kV S/S TR1 (403-T) LT Scheduled S/D Due to 132 KV Bus Section -01 Annual Maintenance(Tr-01 Shutdown)
08:27 | 15:27 | Narail 132/33kV S/S TR1 (403-T) HT Scheduled S/D Due to 132 KV Bus Section -01 Annual Maintenance(Tr-01 Shutdown)
08:29 | 16:10 | Bhaluka-Mymensingh 132 kV Ckt-2 Scheduled S/D from Bhaluka 132/33kV end Due to Annual Maintenance
08:30 | 15:57 | Amnura 132/33kV S/S Amnura - 50MW RPP Scheduled S/D Due to Annual maintenance.
08:35 | 10:27 | Jhenaidah 132/33kV S/S Transformer T-2 LT Forced S/D Due to 33 KV T2A Incomer (Y-Phase) Maintenence |  |  |  |  | 28.0MW load interruption.
For Loop Counductor
08:36 | 10:27 | Jhenaidah 132/33kV S/S Transformer T-2 HT Forced S/D Due to 33 KV T2A Incomer (Y-Phase) Maintenence
For Loop Counductor
08:36 | 16:06 | Sherpur 132/33kV S/S Transformer- 02 LT Scheduled S/D Due to Annual Maintenance
08:36 | 16:05 | Sherpur 132/33kV S/S Transformer- 02 HT Scheduled S/D Due to Annual Maintenance
08:38 | 15:46 | Bheramara P/S-Ishurdi 132 kV Ckt-1 Scheduled S/D from Bheramara 230/132kV end Due to Annua
l Maintenance and from Ishurdi 132/33kV end Due to Annual Maintenance
| 08:39 | Meghnaghat-Shyampur 230kV Ckt-2 is restored.
08:43 | 10:24 | Jhenaidah 132/33kV S/S Bus-B Forced S/D Due to 33 KV T2A Incomer (Y-Phase) Maintenence |  |  |  |  | 28.0MW load interruption.
For Loop Counductor
08:43 | 10:24 | Jhenaidah 132/33kV S/S Bus-A Forced S/D Due to 33 KV T2A Incomer (Y-Phase) Maintenence
For Loop Counductor
08:44 | 16:57 | Bashundhara-Tongi 132 kV Ckt-2 Scheduled S/D from Tongi 230/132/33kV end Due to
Maintenance work(jumper Tower-22)
| 08:44 | Madanganj 132/33kV S/S Madanganj-Fatullah 132KV Ckt is restored.
| 08:45 | Madanganj 132/33kV S/S Madanganj -Shitalakhya 132 kv Ckt is restored.
| 08:47 | Brahmanbaria 132/33kV S/S 403T LT is restored.
08:47 | 13:49 | Brahmanbaria 132/33kV S/S 402T LT Scheduled S/D Due to Tandelta test.
08:48 | 13:42 | Brahmanbaria 132/33kV S/S 402T HT Scheduled S/D Due to Tandelta test.
08:52 | 16:42 | Joydebpur 132/33kV S/S GT-3 HT Scheduled S/D Due to Annual maintenance
08:52 | 10:42 | Kishoreganj 132/33kV S/S Tr-1 (404T) LT Scheduled S/D Due to Annual Maintenance
08:52 | 10:42 | Kishoreganj 132/33kV S/S Tr-1 (404T) LT Scheduled S/D Due to Annual Maintenance
08:52 | 10:42 | Kishoreganj 132/33kV S/S Tr-1 (404T) HT Scheduled S/D Due to Annual Maintenance
08:57 | 16:24 | BSRM-Cumilla(N) 230 kV Ckt-1 Scheduled S/D from BSRM 230/33kV end Due to Scheduled
S/D , S/D taken by NLDC AE. and from Cumilla(N) 230/132/33kVend.
09:32 | 12:17 | Sonargaon 132/33kV S/S Tr-1 LT Scheduled S/D Due to Scada integration.
09:34 | 16:24 | BIPTC S/S 20DF12 Scheduled S/D
09:37 | 12:17 | Sonargaon 132/33kV S/S Tr-1 HT Scheduled S/D Due to Scada integration.
09:38 | 16:22 | Jamalpur 132/33kV S/S T-2 LT Scheduled S/D Due to Annual maintenance.
09:38 | 16:22 | Jamalpur 132/33kV S/S T-2 HT Scheduled S/D Due to Annual maintenance.
09:51 | 21:05 | Payra 400/132/33kV S/S Bus-I ( 132KV Bus) Scheduled S/D Due to Annual maintenance
10:09 | 18:19 | Hasnabad 132/33kV S/S 132/33kV 424 T-5 LT Scheduled S/D Due to Annual maintenance
10:09 | 18:19 | Hasnabad 132/33kV S/S 132/33kV 424 T-5 HT Scheduled S/D Due to Annual maintenance
10:17 | 18:32 | Ruppur 132/11kV S/S TR-02 HT Scheduled S/D Due to Annual maintenance
10:36 | 17:44 | Haripur-Madanganj 132kV Ckt-1 Scheduled S/D from Madanganj 132/33kV end. and from
Haripur 230/132kV end Due to Annual maintenance/2023-24.
10:53 | 20:44 | Aminbazar 400/230/132kV S/S 230 kv Bus 01 Scheduled S/D Due to Annual Maintenance
| 10:55 | Mymensingh 132/33kV S/S Transformer-1 (404T) HT is restored.
| 10:56 | Mymensingh 132/33kV S/S Transformer-1 (404T) LT is restored.
12:00 |  | Day Peak Generation 11209 MW.
12:25 | 14:19 | Sonargaon 132/33kV S/S Tr-2 LT Scheduled S/D Due to Scada integration.
12:25 | 14:13 | Sonargaon 132/33kV S/S Tr-2 HT Scheduled S/D Due to Scada integration.
12:50 | 16:20 | Rangpur 132/33kV S/S Rangpur-GTPS Forced S/D Due to According to Demand of 20mw GT power Station.
13:39 | 14:43 | Tongi 230/132/33kV S/S Tongi-Mill Gate Ckt-1 Forced S/D
13:47 | 13:49 | Brahmanbaria 132/33kV S/S 403T LT Forced S/D Due to independent all transformer. |  |  |  |  | 44.0MW load interruption.
14:28 | 17:13 | Naogaon 132/33kV S/S T-1 LT Forced S/D Due to PT maintenance |  |  |  |  | 25.0MW load interruption.
14:29 | 17:12 | Naogaon 132/33kV S/S T-1 HT Forced S/D Due to PT maintenance
| 15:54 | Rajshahi 132/33kV S/S Transformer T-1(405T) HT is restored.
| 15:55 | Rajshahi 132/33kV S/S Transformer T-1(405T) LT is restored.
17:10 | 18:49 | Rangpur 132/33kV S/S Rangpur-Teesta Solar-1 Project Work S/D Due to maintenance work
| 17:30 | Barguna 132/33kV S/S Transformer-1 HT is restored.
| 17:31 | Barguna 132/33kV S/S Transformer-1 LT is restored.
| 17:40 | Baroirhat 132/33kV S/S TR-2, 416T HT is restored.
| 17:42 | Baroirhat 132/33kV S/S TR-2, 416T LT is restored.
18:00 |  | Evening peak generation 12613 MW.
| 20:30 | Aminbazar-Kaliakoir 230kV Ckt-1 is restored.
00:16 |  | Raojan: Unit-1 was synchronized.
01:01 |  | Ashuganj (East) 420 MW PP was shutdown due to schedule maintenance . |  |  |  |  | 420MW generation interruption.
05:22 |  | Sikalbaha 225 MW PP was shutdown due to filter change. |  |  |  |  | 225MW generation interruption.
06:34 |  | Narshingdi 132/33kV S/S 132 kV Main Bus-1 Scheduled S/D Due to Dismantle Equipment
(ct, pt, ds, cb) related to bus ckt-01
06:55 |  | Candpur- Kachua 132kV Ckt-1 Project Work S/D from Chandpur 132/33kV end Due to Kachua to
Gazaria 230KV line Project work and from Kachua 132/33kVend.
06:55 |  | Candpur- Kachua 132kV Ckt-2 Project Work S/D from Chandpur 132/33kV end Due to Kachua
to Gazaria 230KV line Project work and from Kachua 132/33kVend.
07:10 |  | Bogura 230/132kV S/S T-02 HT Scheduled S/D Due to Red hot Maintenance
07:10 |  | Bogura 230/132kV S/S T-02 LT Scheduled S/D Due to Red hot maintenance
07:18 |  | Maniknagar 132/33kV S/S Transformer GT-1 HT Scheduled S/D Due to LA(Y-ph and B-ph) replace
work by DPDC. Shut down taken by Mr. Rokonul Islam, SDE, DPDC.
07:28 |  | Sonargaon 132/33kV S/S OPML(IEL-1) Scheduled S/D Due to Scada status integration work.
07:29 |  | Kushiara 163 MW PP was Shutdown due to gas shortage.
07:50 |  | Hasnabad 132/33kV S/S 132/33kV 424 T-5 HT Scheduled S/D Due to Annual Maintenance
07:50 |  | Hasnabad 132/33kV S/S 132/33kV 424 T-5 LT Scheduled S/D Due to Annual Maintenance

## P2
EVENING PEAK GENERATION AND DAY LONG ENERGY DATA OF POWER STATIONS
| Date : | 2023-11-02 | [5 empty] | Page -2
Sl. |  |  |  |  | Present | Peak | Energy
No. | Name of the Power Stations |  | Producer | Installed Capacity | Capacity | Hour | Generated | Remarks
Generation
|  |  |  | Unit No. X Capacity | MW | MW | KWH
1 | Ghorasal Repowered CCPP:Unit-3 (GT |  | PDB | 1*260 | 260 | 0 | 0 | Under maint.
2 | Ghorasal Repowered CCPP Unit-4 |  | PDB | 1*210 | 180 | 220 | 4016250
| Ghorasal TPP Unit-5 |  | PDB | 1*210 | 190 | 0 | 0 | Under maint.
3 | Ghorasal 365 MW CCPP Unit-7 |  | PDB | 1*243+1*122 | 365 | 0 | 0 | Air Compressor problem
| Ghorashal 78.5 MW PP(MAX) |  | QRPP | 2*40 | 0 | 0 | 0 | Contract Expired
4 | Ghorashal 108 MW PP (Regent) |  | IPP | 34*3.35 | 108 | 52 | 904318 | Gas shortage
5 | Haripur GTPP |  | SBU, PDB | 2*32 | 20 | 0 | 0 | Under maint.
6 | Haripur 412 MW CCPP |  | EGCB | 1*273+1*139 | 412 | 354 | 8964090
7 | Haripur 360 MW CCPP(HPL) |  | IPP | 1*235+1*125 | 360 | 225 | 5682000 | Gas shortage
8 | Meghnaghat 450 MW CCPP(MPL) |  | IPP | 2*150+1*150 | 450 | 225 | 4481000 | GT-1 under S/D due to gas shortage
9 | Meghnaghat 100 MW(IEL) |  | NENP | 12*8.9 | 100 | 48 | 471360 | Fuel shortage
10 | Meghnaghat CCPP(Summit) |  | IPP | 2*110+1*110 | 335 | 69 | 1811898 | GT-1 under S/D due to gas shortage
11 | Madanganj 102 PP(Summit) |  | NENP | 6*17 | 102 | 96 | 1455811 | Engine problem
12 | Madanganj-55 MW PP(Summit) |  | IPP | 3*17.08+1*11.3 | 55 | 15 | 298127 | Fuel shortage
13 | Keraniganj 100 MW PP (Powerpac) |  | NENP | 8*13.45 | 75 | 46 | 395525 | Fuel shortage
14 | Narshingdi 22 MW PP (Doreen) |  | SIPP, REB | 8*2.90 | 22 | 15 | 321552 | Engine problem
15 | 210 MW Siddhirgonj TPP |  | PDB | 1*210 | 115 | 0 | 0 | Under maint.
16 | Siddhirgonj 2*120 MW GTPP |  | EGCB | 2*105 | 210 | 0 | 0 | Gas shortage
17 | Siddhirganj 100 PP(Dutch Bangla) |  | NENP | 12*8.9 | 100 | 9 | 118080 | Fuel shortage
18 | Siddhirganj 335 MW CCPP |  | EGCB | 1*217+118 | 335 | 170 | 4908202 | Gas shortage
19 | Gagnagar 102 MW PP (Digital Power) |  | IPP | 12*8.924 | 102 | 8 | 157968 | Fuel shortage
20 | Katpotti 52 MW PP (Sinha) |  | IPP | 7*7.9 | 0 | 0 | 0 | Fuel shortage
21 | Kamalaghat 54 MW PP(Banco Energy) |  | IPP | 3*18 | 54 | 35 | 129996 | Fuel shortage
22 | Kodda 150 MW PP |  | BPDB-RPCL | 9*17.06 | 149 | 131 | 529440 | Engine problem
23 | Manikganj 55 MW PP (Northern) |  | IPP | 3*19.3 | 55 | 35 | 104046 | Fuel shortage
24 | Nababganj 55 MW PP (Southern power ) |  | IPP | 3*19.3 | 55 | 17 | 131967 | Fuel shortage
25 | Bosila 108 MW PP(CLC) |  | IPP | 12*8.775+1*3.5 | 0 | 0 | 0
26 | Summit Power,(Madhabdi+Ashulia) |  | SIPP,REB | 3*3.67+4*8.73 | 80 | 26 | 667320 | Engine problem
27 | Maona 33 MW PP(Summit) |  | SIPP,REB | 4*8.73 | 33 | 30 | 794700
28 | Rupganj 33 MW PP(Summit) |  | SIPP,REB | 4*8.73 | 33 | 33 | 814100
29 | Gazipur 52 MW PP |  | RPCL | 6*8.9 | 52 | 25 | 222240 | Fuel shortage
30 | Tongi 80 MW GTPP |  | PDB | 1* 105 | 105 | 0 | 0 | Gas shortage
31 | Kodda 300 MW PP Unit-2 (Summit) |  | IPP | 18*17.076 | 300 | 87 | 632291 | Fuel shortage
33 | Bramhangoan 100 MW PP (Aggreko) |  | IPP | 114*0.959 | 0 | 0 | 0 | Contract Expired
34 | Aurahati 100MW PP (Aggreko) |  | IPP | 0.85*23+0.95*91 | 0 | 0 | 0 | Contract Expired
35 | Kodda 149 MW PP Unit-1 (Summit) |  | IPP | 8*18.45+8.97 | 149 | 117 | 871488 | Engine problem
36 | Gazipur 100 MW PP |  | RPCL | 6*17.5 | 105 | 94 | 659520 | Fuel shortage
37 | Meghnaghat 104 MW PP (OPCL) |  | IPP | 18.5*6 | 104 | 17 | 241920 | Fuel shortage
38 | Manikgonj 162MW PP(MPGL) |  | IPP | 9*18 | 162 | 35 | 385920 | Fuel shortage
39 | Spectra Solar Plant Ltd. |  | IPP | 35 | 35 | 0 | 209310
40 | Kanchan Purbachal Power Generation Ltd. |  | IPP | 18.4*3 | 55 | 17 | 246600 | Fuel shortage
| Meghnaghat Unique power |  | IPP | 586 | 0 | 80 | 1210454 | On test.
| Summit Meghanghat-2 589 MW(Gas) |  | IPP | 589 | 0 | 0 | 0 | On test.
| Dhaka area Total |  |  |  | 5422 | 2331 | 41837493
41 | Chattogram TPP-1 |  | PDB | 1*210 | 180 | 0 | 0 | Gas shortage
| Chattogram TPP-2 |  | PDB | 1*210 | 180 | 0 | 0 | Gas shortage
42 | Raozan 25 MW PP |  | RPCL | 3*8.9 | 25 | 13 | 189709 | Fuel shortage
43 | Teknaf 20MW PP (Solartech) |  | IPP | 20 | 20 | 0 | 104760
44 | Patenga 50MW PP (Baraka) |  | IPP | 8*6.98 | 50 | 19 | 225600 | Fuel shortage
45 | Kaptai Hydro: Unit-1,2,3,4, 5 |  | PDB | 2*40+3*50 | 230 | 205 | 4939896
46 | Sikalbaha 225MW |  | PDB | 1*150+1*75 | 225 | 182 | 4030005
47 | Sikalbaha Peaking GT |  | PDB | 1*150 | 150 | 0 | 0 | Under maint.
48 | Sikalbaha 105 MW PP (Baraka Sikalbaha) |  | IPP | 6*17.5 | 105 | 17 | 421527 | Fuel shortage
49 | Hathazari 100 MW peaking PP |  | PDB | 11*8.9 | 98 | 63 | 1452221 | Fuel shortage
50 | Dohazari -Kalaish 100 MW Peaking |  | PDB | 6*17 | 102 | 17 | 408300 | Fuel shortage
51 | Juldah 100 MW Unit-1 (Acorn) |  | NENP | 8*13.45 | 100 | 12 | 264600 | Fuel shortage
52 | Juldah 100 MW PP Unit-3 (Acorn) |  | IPP | 8*13.5 | 100 | 12 | 300480 | Fuel shortage
53 | Barabkunda 22 MW PP (Regent) |  | SIPP, PDB | 8*2.90 | 22 | 12 | 281136 | Engine problem
* | Malancha, Ctg. EPZ (United) |  |  | 5*8.73+3*9.34 | 0 | 2 | 215040
54 | Chattogram 108 MW PP (ECPV) |  | IPP | 16*7 | 108 | 0 | 0 | Fuel shortage
55 | Kaptai 7 MW Solar PP |  | PDB | 7.4 MW | 7 | 0 | 26281
56 | Anwara 300 MW PP (United) |  | IPP | 17*17+24 | 300 | 206 | 1788982 | Fuel shortage
57 | Jodiac Power |  | IPP | 3*18.55+1*3.6 | 54 | 17 | 322067 | Fuel shortage
58 | Karnaphuli Power Ltd. |  | IPP | 18.415*6+6.5 | 110 | 17 | 424030 | Fuel shortage
59 | Juldah unit-2 (Acorn) |  | IPP | 8*13.6 | 100 | 12 | 304320 | Fuel shortage
60 | Anlima Energy Ltd. |  | IPP | 6*21.2 | 116 | 20 | 506836 | Fuel shortage
| Mirsharai 150 MW |  | BPDB-RPCL | 18.5*9 | 163 | 24 | 680800 | Low demand.
| SS Power I |  | SS Power | 1*612 | 612 | 252 | 7510908 | Matarbari Test.
| Cox's Bazar Wind |  | IPP | 66 | 0 | 1 | 9120 | On test.
| Matarbari 2*600 MW (CPGCL) |  | CPGCL | 0 | 0 | 348 | 8167272 | On test.
| Chattogram area Total |  |  |  | 3157 | 1451 | 32573890
61 | Ashuganj TPP Unit- 3 |  | APSCL | 1*150 | 0 | 0 | 0 | Contract Expired
| Ashuganj TPP Unit- 4 |  | APSCL | 1*150 | 0 | 0 | 0 | Contract Expired
| Ashuganj TPP Unit- 5 |  | APSCL | 1*150 | 0 | 0 | 0 | Contract Expired
62 | Ashuganj 225 MW CCPP |  | APSCL | 1*142+1*75 | 221 | 193 | 4512000 | Gas shortage
63 | Ashuganj 450 MW CCPP(North) |  | APSCL | 1*360 | 360 | 280 | 7288000 | Gas shortage
64 | Ashuganj 450 MW CCPP(South) |  | APSCL | 1*360 | 360 | 240 | 5852000 | Gas shortage
| Ashuganj 420 MW CCPP(East) |  | APSCL | 284*1+116*1 | 400 | 240 | 6210400 | Gas shortage
65 | Ashuganj 50 MW PP |  | APSCL | 14*3.968 | 45 | 0 | 0 | Gas shortage
66 | Ashuganj 55 MW PP (Precision) |  | QRPP | 0 | 0 | 0 | 0 | Contract Expired
67 | Ashuganj 195 MW PP (APSCL-United) |  | IPP | 20*9.73+1*16 | 195 | 0 | 0 | Gas shortage
68 | Ashuganj 51 MW PP (Midland) |  | IPP | 6*9.34 | 51 | 0 | 101284 | Gas shortage
69 | Ashuganj 150 MW PP (Midland) |  | IPP | 23*7.015 | 150 | 76 | 423200 | Low demand.
70 | Titas 50 MW Peaking PP |  | PDB | 6*8.92 | 52 | 0 | 0 | Under maint.
71 | Chandpur 150 MW CCPP |  | PDB | 1*106+1*57 | 163 | 0 | 0 | Under maint.
72 | Chandpur 200 MW (Desh energy) |  | IPP | 12*18.4 | 200 | 17 | 444480 | Fuel shortage
73 | Feni 22 MW PP (Doreen) |  | SIPP, PDB | 8*2.90 | 22 | 14 | 354924 | Engine problem
74 | Feni 11 MW PP (Doreen) |  | SIPP, REB | 4*2.90 | 11 | 8 | 198180 | Engine problem
** | Impoprt (Tripura) |  | Imported power | 0 | 160 | 158 | 2885760
75 | Jangalia 33 MW PP (Summit) |  | SIPP, PDB | 4*8.73 | 33 | 33 | 668700 | Engine problem
76 | Jangalia 52 MW PP (Lakdanavi) |  | IPP | 6*8.92 | 52 | 30 | 862838 | Fuel shortage
77 | Cumilla 25 MW PP (Summit) |  | SIPP, REB | 3*3.67+2*6.97 | 25 | 12 | 286900 | Engine problem
78 | Daudkandi 200 MW PP (B.Trac) |  | IPP | 154*1.4 | 0 | 0 | 0 | Contract Expired
79 | Feni Lanka Power |  | IPP | 7*18.415+1*9.78 | 114 | 114 | 1922040
80 | Chowmuhani 113 MW |  | IPP | 12*9.78+2*3.1 | 113 | 76 | 740040 | Fuel shortage
81 | Bhairob 54.5 MW |  | IPP | 3*18.2 | 54 | 17 | 443160 | 33 kV feeder problem.
82 | Chandpur 115(Doreen) |  | IPP | 4*18.5+2*22.5 | 115 | 47 | 698880 | Fuel shortage
| Cumilla Area Total |  |  |  | 2896 | 1555 | 33892786
83 | RPCL 210MW CCPP |  | IPP | 4*35+1*70 | 202 | 74 | 2079360 | Gas shortage
84 | Tangail 22 MW PP (Doreen) |  | SIPP, PDB | 8*2.90 | 22 | 18 | 384660 | Engine problem
85 | Jamalpur 95 MW PP(Powerpac) |  | IPP | 0 | 0 | 0 | 0 | Under maint.
86 | Sarishabari 3 MW Solar Plant |  | IPP | 1*3 | 3 | 0 | 13950
87 | Mymensingh 200 MW PP (United) |  | IPP | 9.78*21 | 200 | 107 | 1399200 | Fuel shortage
88 | Jamalpur 115 MW PP (United) |  | IPP | 9.78*12 | 115 | 75 | 604800 | Fuel shortage
89 | Sutiakhali 50 MW Solar PP |  | IPP | 50 | 50 | 0 | 326750
90 | Tangail Palli Power Gen 22 MW |  | IPP | 4*6.7 | 22 | 6 | 107280 | Engine problem
| Mymensingh Area Total |  |  |  | 614 | 280 | 4916000
91 | Fenchugonj CCPP Phase-1 |  | PDB | 2*32+1*33 | 70 | 0 | 0 | Machine problem
92 | Fenchugonj CCPP Phase-2 |  | PDB | 2*35+1*35 | 90 | 36 | 889800 | Machine problem
93 | Kushiara 163 MW CCPP (KP) |  | IPP | 1*109+1*54 | 163 | 163 | 3511473
94 | Shajibazar 330 MW CCPP |  | PDB | 3*110 | 330 | 0 | 0 | Under maint.
95 | Fenchugonj 51 MW PP (Barakatullah) |  | RPP | 19*2.90 | 51 | 0 | 141600 | Gas shortage
| Fenchuganj 44 MW (Energyprima) |  | NENP | 12*3.3+5*2 | 50 | 48 | 1060704
96 | Hobiganj 11 MW PP Cofidence-E |  | SIPP, REB | 4*2.90 | 11 | 3 | 82123 | Engine problem
97 | Shahjibazar GTPP Unit- 8 & 9 |  | PDB | 2*35 | 66 | 31 | 1012992 | GT-8 under maint.
98 | Shahjibazar 86 MW PP (Shahjibazar) |  | RPP | 32*2.90 | 86 | 0 | 0 | Gas shortage
99 | Shahjibazar 100 MW GTPP |  | PDB | 1*100 | 100 | 0 | 0 | Under maint.
100 | Sylhet 225 MW CCPP |  | PDB | 1*142+1*89 | 231 | 197 | 5058200 | Machine problem
101 | Sylhet 20 MW GTPP |  | PDB | 1*20 | 20 | 17 | 402000
| Sylhet 50 MW PP (EPL) |  | NENP | 27*2 | 0 | 0 | 0 | Contract Expired
102 | Shahjahanulla 25 MW PP |  | SIPP, REB | 3*9.34 | 25 | 16 | 268560 | Engine problem
103 | Bibiana-II 341 MW CCPP (Summit) |  | IPP | 1*222+1*119 | 341 | 285 | 7010000 | FGMO
104 | Bibiyana-III 400 MW CCPP |  | PDB | 285*1+134*1 | 400 | 403 | 9115000 | FGMO
105 | Sylhet 10MW PP (Desh) |  | RPP | 6*1.95 | 10 | 10 | 250380
106 | Bibiyana South 400 MW |  | PDB | 400 MW | 383 | 255 | 6012800 | ST U/M & GBC problem.
| Sylhet Area Total |  |  |  | 2427 | 1464 | 34815632
107 | Bheramara GTPP Unit-3 |  | PDB | 1*20 | 16 | 0 | 0
** | Bheramara (HVDC ) |  | Imported power | 2*500 | 1000 | 818 | 21578181
108 | Khulna 115 PP MW (KPCL-2) |  | NENP | 7*17 | 115 | 36 | 74880 | Low demand.
109 | Faridpur 50 MW Peaking PP |  | PDB | 8*6.89 | 54 | 25 | 35520 | Engine problem
110 | Khulna 225 MW CCPP |  | NWPGCL | 1*150+1*75 | 230 | 0 | 0 | Fuel shortage
111 | Gopalganj 100 MW Peaking PP |  | PDB | 16*6.98 | 109 | 20 | 12544 | Low demand.
112 | Bheramara 410 MW CCPP |  | NWPGCL | 1*278+1*132 | 410 | 0 | 0 | Gas shortage
| Noapara 40 MW PP (Khanjahan Ali) |  | NENP | 5*8.5 | 40 | 8 | 27000 | Fuel shortage
113 | Noapara 100 MW PP (Bangla Trac) |  | IPP | 70*1.4 | 0 | 0 | 0 | Contract Expired
114 | Rupsha 105 MW PP (Orion rupsha) |  | IPP | 6*18.445 | 105 | 30 | 251520 | Low demand.
115 | Madhumati 100 MW PP |  | NWPGCL | 6*18 | 105 | 32 | 46944 | Fuel shortage
116 | Mongla Orion 100 MW Solar PP |  | IPP | 100 | 100 | 0 | 506160
| Khulna 330 MW CCPP (OIL) |  | BPDB | 1*220+1*110 | 336 | 0 | 0
| Rampal 1320 MW (BIFPCL) |  | NTPC&BPDB | 660*2 | 617 | 530 | 13287272 | Coal shortage
| Kulna 225 MW CCPP (GAS) |  | NWPGCL | 0 | 0 | 0 | 0
| Khulna Area Total |  |  |  | 3237 | 1499 | 35820021
117 | Barisal 110 MW PP (Summit ) |  | IPP | 7*17.076 | 110 | 16 | 41568 | Transformer O/L
118 | Bhola 33 MW PP (Venture) |  | NENP | 1*34.50 | 40 | 25 | 480900 | Engine problem
119 | Bhola 225 MW CCPP |  | PDB | 2*63+1*68 | 194 | 128 | 2768000 | Machine problem
120 | Bhola 95 MW PP (Aggreko) |  | QRPP | 96*1.10 | 0 | 0 | 0 | Contract Expired
121 | Payra 1320 MW |  | BCPCL | 2*622 | 1244 | 1060 | 23568900
122 | Bhola Nutan Biddut BD LTD |  | IPP | 220 | 220 | 220 | 5162455
123 | United Payra Power Ltd. |  | IPP | 8*18.5+1*9.5 | 150 | 41 | 212400 | Transformer O/L
| Barisal 307 MW |  | IPP | 307*1 | 307 | 150 | 3665500 | Coal shortage
| Barisal Area Total |  |  |  | 2265 | 1640 | 35899723
124 | Baghabari 71 MW GTPP |  | PDB | 1*71 | 71 | 0 | 0 | Gas shortage
| Baghabari 100 MW GTPP |  | PDB | 1*100 | 100 | 0 | 0 | Gas shortage
125 | Baghabari 50 MW Peaking PP |  | PDB | 6*8.9 | 52 | 25 | 34512 | Fuel shortage
126 | Bera 70 MW Peaking PP |  | PDB | 9*8.29 | 71 | 0 | 14336 | Reserve
127 | Amnura 50 MW PP(Sinha) |  | NENP | 7*7.79 | 28 | 0 | 0 | Reserve
128 | Katakhali 50 MW PP (Northern) |  | QRPP | 6*8.9 | 50 | 42 | 250028 | Engine problem
129 | Katakhali 50 MW Peaking PP |  | PDB | 6*8.7 | 50 | 38 | 198305 | Engine problem
130 | Sirajgonj Unit-1 225MW |  | NWPGCL | 1*150+1*75 | 210 | 138 | 3645300 | Gas shortage
131 | Sirajgonj Unit-2 225MW |  | NWPGCL | 1*150+1*75 | 220 | 0 | 0
132 | Sirajgonj Unit-3 225MW |  | NWPGCL | 1*141 | 220 | 0 | 0 | Gas shortage
133 | Sirajgonj 400 MW CCPP Unit-4 |  | SNWPGCL | 1*282+1*132 | 414 | 163 | 4993090 | Gas shortage
134 | Santahar 50 MW Peaking PP |  | PDB | 6*8.7 | 50 | 38 | 247366 | Engine problem
135 | Bogra 22 MW PP (GBB) |  | RPP | 0 | 0 | 0 | 0 | Contract Expired
136 | Bogura 20 MW PP (Energyprima) |  | NENP | 5*3.3+5*2 | 0 | 0 | 0 | Contract Expired
137 | Ullapara 11 MW PP (Summit) |  | SIPP, REB | 4*2.90 | 11 | 11 | 229086
138 | Natore 52 MW PP (Rajlanka) |  | IPP | 6*8.92 | 52 | 52 | 323635
139 | Chapainawabganj 100 MW Peaking PP |  | PDB | 12*8.924 | 104 | 92 | 369818 | Engine problem
140 | Baghabari 200 MW PP (Paramount) |  | IPP | 135*1.6 | 200 | 0 | 0 | Fuel shortage
141 | Bagura 113 MW PP (Confidence)-2 |  | IPP | 6*18.55+7.2 | 113 | 40 | 372672 | Fuel shortage
142 | Confidence Power Bogura Unit-1 113 MW |  | IPP | 6*18.55 | 113 | 55 | 378528 | Fuel shortage
143 | Sirajgonj 6.55 MW Solar |  | NWPGCL | 1*6 | 6 | 0 | 34680
| Adani Power Jharkhanda Ltd |  | Imported power | 748*2 | 1496 | 1301 | 26345455
| Rajshahi Area Total |  |  |  | 3631 | 1995 | 37436811
144 | Barapukuria TPP Unit-1 |  | PDB | 1*125 | 85 | 0 | 0 | Under maint.
| Barapukuria TPP Unit-2 |  | PDB | 1*125 | 85 | 0 | 0 | Under maint.
145 | Barapukuria 275 MW TPP Unit-3 |  | PDB | 1*275 | 274 | 170 | 4150200 | Machine problem
146 | Rangpur 20 MW GTPP |  | PDB | 1*20 | 20 | 0 | 0
147 | Saidpur 20 MW GTPP |  | PDB | 1*20 | 20 | 0 | 0
148 | Rangpur 113 MW PP (Confidence) |  | IPP | 9*6.984+7*7.015+3.15*2 | 113 | 113 | 577132
149 | Sympa Solar Power 8MW |  | IPP | 8 MW | 8 | 0 | 41937
150 | Energypac Power Venture Thakurgaon Ltd. |  | IPP | 115 | 115 | 110 | 247104
| Intraco Solar 30 MW |  | IPP | 1*30 | 30 | 0 | 202543
| Teesta Solar Limited |  | BPCL | 16*12.5 | 200 | 0 | 1071720
| Rangpur Area Total |  |  |  | 950 | 393 | 6290636
| Total |  |  |  | 24599 | 12608 | 263482992
| Eastern Grid Total |  |  |  | 14516 | 7081 | 148035801
| Western Grid Total |  |  |  | 10083 | 5527 | 115447191
| National Grid Total |  |  |  | 24599 | 12608 | 263482992
*Data collected from respective power station over telephone.
Page- 3

## P3
POWER GRID COMPANY OF BANGLADESH LTD.
NATIONAL LOAD DESPATCH CENTER
MAXIMUM LOAD SERVED BY DIFFERENT GRID SUB-STATIONS
QF-LDC-09
| Date: | 2023-11-02
| (a) ENTIRE EASTERN GRID : |  | 8653.75 | MW | (b) ENTIRE WESTERN GRID : |  | 3706.4 | MW
| i) Dhaka area |  | 4640.2 | MW | i) Khulna area |  | 1443.6 | MW
| ii) Chittagong area |  | 1347.55 | MW | ii) Rajshahi area |  | 1142.8 | MW
| iii) Comilla area |  | 1185 | MW | iii) Barisal area |  | 375 | MW
| iv) Mymensingh area |  | 984 | MW | iv) Rangpur area |  | 745 | MW
| v) Sylhet area |  | 497 | MW
|  | SYSTEM TOTAL DEMAND ( a + b ) = |  | 12360.15 | MW
MAXIMUM LOAD SERVED BY DIFFERENT SUB-STATIONS
| Sub-station | Load (MW) | Time | Sub-station | Load (MW) | Time | Sub-station | Load (MW) | Time | Sub-station | Load (MW) | Time | Sub-station | Load (MW) | Time
1 | AKS | 0 | 00:00 | Chhatak | 26 | 18:00 | Kamrangirchar | 51.6 | 13:00 | Narinda | 73 | 12:00 | Sherpur | 122 | 18:00
2 | AKSML | 91 | 16:00 | Chowmuhani | 202 | 18:00 | Kaptai | N/A | N/A | Narshingdi | 166 | 19:00 | Shikalbaha | 26 | 02:00
3 | Aftabnagar | 34 | 13:00 | Chuadanga | 89 | 18:00 | Kazla | 103 | 13:00 | Natore | 110 | 18:00 | Shikalbaha-230 | N/A | N/A
4 | Agargaon | 88 | 13:00 | Coxsbazar | 120 | 02:00 | Keranigonj | 75 | 18:00 | Nawabganj | 35.2 | 21:00 | Shitalakhya | 104 | 16:00
5 | Agrabad | 76 | 17:00 | Cumilla(N) | 162 | 19:30 | Khagrachori | 30 | 18:00 | Netrakona | 114 | 18:00 | Sholosohor | 41 | 10:00
6 | Amnura | 45 | 18:30 | Cumilla(S) | 158 | 18:00 | Khulna | 96 | 13:00 | New | 73.4 | 12:00 | Shyampur | 138 | 01:00
7 | Ashuganj | 69 | 00:00 | Daudkandi | 134 | 18:00 | Khulshi | 173 | 12:00 | Niamatpur | 67 | 14:00 | Siddhirganj | 100 | 01:00
8 | BIPTC | N/A | N/A | Dhaka | 22 | 11:00 | Kishoreganj | 128 | 20:00 | Noapara | 41 | 18:00 | Sirajganj | 87 | 18:00
9 | BSRM | 143 | 17:00 | Dhamrai | 112 | 18:30 | Kodda | 259 | 18:00 | PHP | 3 | 11:00 | Sonargaon | 88 | 21:00
10 | Bagerhat | 78 | 18:00 | Dhanmondi | 121.2 | 13:00 | Kulaura | 40 | 18:00 | Pabna | 105 | 18:00 | Sreemongol | 64 | 18:00
11 | Bakulia | 98 | 18:30 | Dohazari | 80 | 18:00 | Kurigram | 56 | 18:00 | Palashbari | 94 | 18:00 | Sreepur | 54 | 17:00
12 | Banani | 30 | 15:00 | Faridpur | 128 | 18:00 | Kushtia | 116 | 18:00 | Panchagarh | 47 | 18:00 | Srinagar | 35.79 | 20:00
13 | Bangabhaban | 13 | 10:00 | Fatullah | 68 | 12:00 | Lalbag | 100 | 14:00 | Patuakhali | 84.3 | 21:00 | Sunamganj | 46 | 18:00
14 | Barapukuria | 52 | 18:00 | Fenchuganj | 33 | 18:00 | Lalmonirhat | 37 | 18:00 | Payra | 18 | 18:00 | Sylhet | 12 | 17:00
15 | Barguna | 16 | 18:00 | Feni | 109 | 18:00 | MI_Cement | 20 | 17:00 | Postogola | 55 | 13:00 | Sylhet-132 | 135 | 18:00
16 | Barishal | 93 | 18:00 | GPH | 97 | 20:00 | Madanganj | 33 | 21:00 | Purbachal | 19 | 18:00 | TK | 26.5 | 18:00
17 | Barishal-230 | 78 | 18:00 | Ghorashal | 61 | 01:00 | Madaripur | 78 | 21:00 | Purbasadipur | 100 | 18:00 | Tangail | 187 | 18:00
18 | Baroaulia | 71 | 10:00 | Goalpara | 34 | 13:00 | Madartek | 59.01 | 23:00 | Rahim | 43 | 21:00 | Thakurgaon | 73 | 18:00
19 | Baroirhat | 52 | 18:00 | Gollamari | 44 | 19:30 | Madunaghat | 47 | 18:00 | Rajbari | 58 | 18:00 | Tongi | 99 | 20:00
20 | Bashundhara | 146 | 13:00 | Gopalganj | 86.6 | 18:00 | Magura | 58 | 18:00 | Rajendrapur | 98 | 17:00 | Ullon | 45 | 00:00
21 | BashundharaCement | 0 | 00:00 | Gulshan | 114 | 13:00 | Mahasthangarh | 58 | 18:00 | Rajshahi | 119 | 18:00 | Uttara | 79 | 14:00
22 | Beanibazar | 60 | 18:00 | Halishahar | 105.5 | 11:00 | Manikganj | 88 | 18:00 | Rajshahi-230 | 32 | 19:00 | UttaraNew | 51 | 14:00
23 | Benapole | 52 | 18:30 | HaripurSBU | 151 | 10:00 | Maniknagar | 80 | 13:00 | Ramganj | 96 | 18:00 | Zigatola | 78 | 16:00
24 | Bhaluka | 126 | 20:00 | Hasnabad | 76 | 18:30 | Matarbari | 17 | 21:00 | Rampur | 29 | 18:30
25 | Bhandaria | 42 | 18:00 | Hathazari | 98 | 18:00 | Matuail | 70 | 11:00 | Rangamati | 16 | 18:00
26 | Bhangura | 28 | 18:00 | Ishurdi | 63 | 18:00 | Millgate | 90 | 12:00 | Rangpur | 116 | 18:30
27 | Bheramara(GK) | 52 | 18:00 | Jaldhaka | 58 | 18:00 | Mirpur | 113 | 18:30 | Ruppur | 5.6 | 09:00
28 | Bhulta | 229 | 15:00 | Jamalpur | 128 | 18:00 | Mirsorai | 3 | 12:00 | SSM | 2 | 21:00
29 | Bog-Sherpur | 52 | 18:00 | Jashore | 115 | 18:00 | Mirzapur | 0 | 00:00 | Saidpur | 86 | 18:00
30 | Bogura | 132 | 18:30 | Jhenaidah | 113 | 18:00 | Mithapukur | 34 | 18:00 | Satkhira | 102 | 18:00
31 | Borhanuddin | 48 | 18:00 | Joydebpur | 156 | 19:00 | Modern | 0 | 00:00 | Satmasjid | 104 | 13:00
32 | Brahmanbaria | 140 | 00:00 | Joypurhat | 46 | 18:00 | Mogbazar | 109 | 15:00 | Savar | 168 | 12:00
33 | Cantonment | 136 | 13:00 | Juldah | 23 | 00:00 | Mongla | 31 | 11:00 | SevenRings | 13.53 | 01:00
34 | Chandpur | 61 | 18:00 | KSRM | 27 | 19:30 | Motijheel | 51 | 13:00 | ShahCement | 24 | 00:00
35 | Chandraghona | 28 | 18:00 | Kabirpur | 250 | 16:00 | Munshiganj | 90 | 23:00 | Shahjadpur | 84 | 18:00
36 | Chapai | 56 | 20:00 | Kachua | 64 | 19:00 | Mymensingh | 187 | 18:00 | Shahjibazar | 92 | 00:00
37 | Charsaidpur | 16 | 13:00 | Kallyanpur | 96 | 19:30 | Naogaon | 96 | 19:30 | Shahmirpur | 54 | 18:30
38 | Chauddagram | 54 | 19:00 | Kalurghat | 38 | 10:00 | Narail | 49 | 18:30 | Shariatpur | 59 | 18:00
| Sub Divisional Engineer |  |  |  | Executive Engineer |  |  |  | Superintendent Engineer
| Network Operation Division |  |  |  | Network Operation Division |  |  |  | Load Despatch Circle
| (1) Honbl. State Minister |  |  |  | (8) Executive Director (O & M) PGCB. |  |  |  | (18) C.E. Transmission (1 & 2) PGCB.
| Ministry of Power,Energy & Mineral |  |  |  | (9) Member,Generation,PDB. |  |  |  | (19) S.E. System Protection,PGCB.
| Resources, GOB. |  |  |  | (10) Member,Distribution,PDB. |  |  |  | (20) Director,Public Relation,PDB.
| (2) Secy (Power Divn.)Ministry of |  |  |  | (11) Member,Transmission & |  |  |  | (21) Director Program, PDB.
| Power,Energy & Mineral Resources. |  |  |  | System Operation,PDB. |  |  |  | (22) S.E. Consumer Affairs,PDB.
| (3) Director General,Power cell |  |  |  | (12) Member,P&D,PDB. |  |  |  | (23) Director,Project Planning,PDB.
| (4) Chairman,BERC |  |  |  | (13) C.E (P & D), PGCB. |  |  |  | (24) Director,System Planning,PDB.
| (5) Chairman, BPDB. |  |  |  | (14) G.M. Commercial Operation |  |  |  | (25) Executive Eng.IMD.
| (6) Managing Director, PGCB. |  |  |  | (15) C.E. Generation,PDB. |  |  |  | (26) Executive Eng. EMD.
| (7) Member(Power & Industry) |  |  |  | (16) C.E, (P & D),PDB. |  |  |  | (27) NLDC
| Planning Commission. |  |  |  | (17) C.E. System Operation,PGCB

## Voltage
e
MAXIMUM & MINIMUM VOLTAGES OF DIFFERENT GRID SUB-STATIONS:
| Date: | 2023-11-02 | [7 empty] | QF-LDC-10
| Sub-Station | Max Voltage | Hour | Min | Hour | Sub-Station | Maxm | Hour | Min | Hour
|  |  |  | Voltage |  |  | Voltage |  | Voltage
| 400 KV | KV | Hour | KV | Hour | 400 KV | KV | Hour | KV | Hour
14 | Aminbazar | 395 | 04:00 | 384 | 12:00 | Gopalganj | 406 | 05:00 | 379 | 18:00
| Ashuganj | N/A | N/A | N/A | N/A | Kaliakoir | N/A | N/A | N/A | N/A
| Bhulta | 398 | 07:00 | 390 | 12:00 | Madunaghat_I | N/A | N/A | N/A | N/A
| Bibiana | 404 | 18:00 | 397 | 14:00 | Payra | 415 | 06:00 | 407 | 18:30
| BIPTC | 399 | 04:00 | 391 | 17:00 | Rahanpur | 412 | 05:00 | 393 | 21:00
| Bogura | N/A | N/A | N/A | N/A | Rampal | 408 | 06:00 | 395 | 12:00
| 230 KV | KV |  | KV |  | 230 KV | KV |  | KV
| Agargaon | 238 | 07:00 | 223 | 12:00 | Hasnabad | 232 | 07:00 | 224 | 09:00
| AKSML | 231 | 17:00 | 228 | 05:00 | Hathazari | 233 | 17:00 | 225 | 12:00
| Aminbazar | 235 | 02:00 | 224 | 14:00 | Ishurdi | 236 | 06:00 | 224 | 10:00
| Ashuganj | 236 | 06:00 | 130 | 16:00 | Jhenaidah | 229 | 05:00 | 216 | 21:00
| Ashuganj-400 | N/A | N/A | N/A | N/A | Kaliakoir | N/A | N/A | N/A | N/A
| Baghabari | 227 | 06:00 | 221 | 21:00 | Keranigonj | 232 | 05:00 | 223 | 12:00
| Barapukuria | 225 | 06:00 | 214 | 21:00 | Khulna(S) | 234 | 06:00 | 223 | 13:00
| Barapukuria-230 | N/A | N/A | N/A | N/A | Madunaghat_I | N/A | N/A | N/A | N/A
| Barishal | 236 | 04:00 | 231 | 21:00 | Maniknagar | 233 | 05:00 | 225 | 12:00
| Bheramara | 234 | 05:00 | 222 | 10:00 | Meghnaghat | 240 | 01:00 | 233 | 17:00
| Bhulta | 237 | 06:00 | 229 | 12:00 | Mirsorai | 232 | 19:30 | 221 | 12:00
| Bibiana | 233 | 15:00 | 228 | 12:00 | Rajshahi | 234 | 06:00 | 220 | 10:00
| BIPTC | 235 | 05:00 | 221 | 10:00 | Rampal | 230 | 17:00 | 223 | 21:00
| Bogura | 235 | 04:00 | 221 | 21:00 | Rampur | N/A | N/A | N/A | N/A
| Borhanuddin | 239 | 04:00 | 236 | 00:00 | Rampura | 234 | 04:00 | 227 | 12:00
| BSRM | 233 | 22:00 | 224 | 09:00 | Shikalbaha | 231 | 18:30 | 225 | 12:00
| Cumilla(N) | 231 | 06:00 | 225 | 12:00 | Shyampur | 232 | 04:00 | 225 | 12:00
| Fenchuganj | 235 | 09:00 | 231 | 15:00 | Siddhirganj | 235 | 04:00 | 228 | 12:00
| Ghorashal | 238 | 22:00 | 235 | 08:00 | Sirajgonj | 240 | 06:00 | 232 | 21:00
| Ghorashal-230 | N/A | N/A | N/A | N/A | Sreepur | 235 | 06:00 | 226 | 19:00
| GPH | 233 | 22:00 | 223 | 10:00 | Tongi | 228 | 07:00 | 222 | 15:00
| Haripur | 233 | 06:00 | 227 | 12:00
| 132 kV | KV |  | KV |  | Tongi
| Aftabnagar | 136 | 06:00 | 127 | 12:00 | Lalbag | 132 | 04:00 | 126 | 12:00
| Agargaon | 134 | 05:00 | 127 | 12:00 | Lalmonirhat | 132 | 04:00 | 124 | 21:00
| Agrabad | 133 | 07:00 | 126 | 11:00 | Madanganj | 132 | 07:00 | 128 | 12:00
| AKS | 132 | 13:00 | 127 | 10:00 | Madaripur | 132 | 07:00 | 127 | 12:00
| Aminbazar | 139 | 02:00 | 132 | 11:00 | Madartek | 135 | 05:00 | 130 | 05:00
| Amnura | 140 | 17:00 | 121 | 18:30 | Madunaghat | 135 | 03:00 | 130 | 10:00
| Ashuganj | 140 | 04:00 | 138 | 00:00 | Magura | 140 | 05:00 | 129 | 21:00
| Bagerhat | 135 | 06:00 | 125 | 22:00 | Mahasthangarh | 136 | 05:00 | 126 | 21:00
| Bakulia | 133 | 07:00 | 129 | 12:00 | Manikganj | 133 | 17:00 | 122 | 16:00
| Banani | 137 | 04:00 | 129 | 16:00 | Maniknagar | 136 | 05:00 | 129 | 12:00
| Bangabhaban | 136 | 06:00 | 129 | 12:00 | Matarbari | 128 | 08:00 | 121 | 21:00
| Barapukuria | 139 | 03:00 | 131 | 21:00 | Matuail | 131.5 | 05:00 | 126.7 | 12:00
| Barguna | 138 | 05:00 | 132 | 21:00 | Millgate | 137 | 04:00 | 130 | 12:00
| Barishal | 135 | 06:00 | 129 | 21:00 | Mirpur | 138 | 05:00 | 129 | 13:00
| Barishal-230 | 135 | 04:00 | 131 | 12:00 | Mirzapur | 133 | 17:00 | 127 | 01:00
| Baroaulia | 134 | 13:00 | 130 | 08:00 | Mithapukur | 135 | 03:00 | 128 | 10:00
| Baroirhat | 130 | 06:00 | 126 | 00:00 | MI_Cement | 134 | 06:00 | 128.6 | 12:00
| Bashundhara | 137 | 06:00 | 127 | 15:00 | Modern | 133 | 05:00 | 129 | 12:00
| BashundharaCement | 132 | 07:00 | 128 | 12:00 | Mogbazar | 136 | 04:00 | 130 | 10:00
| Beanibazar | 128 | 05:00 | 124 | 14:00 | Mongla | 130 | 05:00 | 125 | 21:00
| Benapole | 136 | 04:00 | 126 | 12:00 | Motijheel | 136 | 06:00 | 129 | 12:00
| Bhaluka | 127 | 06:00 | 120 | 19:00 | Munshiganj | 139 | 16:00 | 128 | 12:00
| Bhandaria | 135 | 05:00 | 126 | 21:00 | Mymensingh | 135 | 13:00 | 119 | 14:00
| Bhangura | 139 | 17:00 | 133 | 21:00 | Naogaon | 134 | 05:00 | 122 | 21:00
| Bheramara | 136 | 05:00 | 129 | 10:00 | Narail | 138 | 04:00 | 127 | 21:00
| Bheramara(GK) | 135 | 05:00 | 128 | 10:00 | Narinda | 0 | 00:00 | N/A | N/A
| Bhulta | 123 | 18:00 | 115 | 11:00 | Narshingdi | 126 | 17:00 | 120 | 23:00
| Bog-Sherpur | 137 | 03:00 | 129 | 21:00 | Natore | 136 | 05:00 | 128 | 19:30
| Bogura | 138 | 04:00 | 130 | 21:00 | Nawabganj | 133 | 06:00 | 127 | 12:00
| Bogura-230 | 138 | 03:00 | 128 | 21:00 | Netrakona | 135 | 23:00 | 124 | 02:00
| Brahmanbaria | 126 | 08:00 | 119 | 00:00 | New | 138 | 07:00 | 131 | 12:00
| Cantonment | 134 | 04:00 | 126 | 12:00 | Niamatpur | 133 | 06:00 | 122 | 21:00
| Chandpur | 130 | 18:30 | 121 | 00:00 | Noapara | 137 | 05:00 | 127 | 11:00
| Chandraghona | 135 | 06:00 | 132 | 01:00 | Pabna | 138 | 06:00 | 130 | 21:00
| Chapai | 134 | 04:00 | 122 | 20:00 | Palashbari | 134 | 17:00 | 124 | 21:00
| Charsaidpur | 132 | 04:00 | 129 | 12:00 | Panchagarh | 131 | 05:00 | 120 | 21:00
| Chauddagram | 134 | 17:00 | 125 | 23:00 | Patuakhali | 138 | 03:00 | 133 | 21:00
| Chhatak | 129 | 06:00 | 124 | 18:00 | Payra | 139 | 03:00 | 136 | 21:00
| Chowmuhani | 129 | 19:00 | 120 | 00:00 | PHP | 131 | 17:00 | 126 | 00:00
| Chuadanga | 137 | 06:00 | 125 | 12:00 | Postogola | 136 | 06:00 | 130 | 12:00
| Coxsbazar | 126 | 08:00 | 120 | 00:00 | Purbachal | 138 | 05:00 | 129 | 12:00
| Cumilla(N) | 135 | 07:00 | 130 | 00:00 | Purbasadipur | 132 | 04:00 | 121 | 21:00
| Cumilla(S) | 134 | 20:00 | 125 | 15:00 | Rahanpur | 136 | 05:00 | 130 | 20:00
| Daudkandi | 124 | 06:00 | 117 | 00:00 | Rahim | 131 | 05:00 | 128 | 12:00
| Dhaka | 135 | 04:00 | 129 | 12:00 | Rajbari | 132 | 05:00 | 125 | 21:00
| Dhamrai | 133 | 04:00 | 127 | 16:00 | Rajendrapur | 136 | 19:00 | 122 | 12:00
| Dhanmondi | 132 | 03:00 | 125 | 12:00 | Rajshahi | 136 | 02:00 | 128 | 20:00
| Dohazari | 132 | 05:00 | 127 | 18:00 | Rajshahi-230 | 136 | 05:00 | 120 | 18:30
| Faridpur | 131 | 05:00 | 125 | 21:00 | Ramganj | 127 | 14:00 | 119 | 00:00
| Fatullah | 136 | 06:00 | 131 | 11:00 | Rampur | 133 | 17:00 | 126 | 11:00
| Fenchuganj | 132 | 10:00 | 130 | 00:00 | Rampura | 135 | 05:00 | 128 | 12:00
| Feni | 130 | 17:00 | 125 | 00:00 | Rangamati | 134 | 04:00 | 131 | 12:00
| Ghorashal | 140 | 04:00 | 135 | 13:00 | Rangpur | 133 | 18:00 | 124 | 21:00
| Goalpara | 138 | 05:00 | 130 | 12:00 | Ruppur | 138 | 05:00 | 131 | 21:00
| Gollamari | 137 | 06:00 | 129 | 12:00 | Saidpur | 133 | 04:00 | 122 | 21:00
| Gopalganj | 132 | 04:00 | 126 | 12:00 | Satkhira | 135 | 06:00 | 125 | 21:00
| Gopalganj-400 | 131 | 05:00 | 126 | 12:00 | Satmasjid | 134 | 05:00 | 127 | 12:00
| Gulshan | 134 | 06:00 | 127 | 12:00 | Savar | 138 | 05:00 | 128 | 12:00
| Halishahar | 133 | 20:00 | 127 | 11:00 | SevenRings | 139 | 06:00 | 137 | 00:00
| Haripur | 131 | 05:00 | 128 | 12:00 | ShahCement | 132 | 04:00 | 129 | 12:00
| HaripurSBU | 131 | 05:00 | 128 | 12:00 | Shahjadpur | 142 | 04:00 | 136 | 12:00
| Hasnabad | 135 | 05:00 | 131 | 11:00 | Shahjibazar | 127 | 09:00 | 121 | 00:00
| Hathazari | 136 | 19:00 | 132 | 11:00 | Shahmirpur | 132 | 04:00 | 128 | 10:00
| Ishurdi | 139 | 05:00 | 131 | 21:00 | Shariatpur | 131 | 05:00 | 126 | 12:00
| Jaldhaka | 133 | 05:00 | 122 | 21:00 | Sherpur | 133 | 19:00 | 120 | 02:00
| Jamalpur | 136 | 19:00 | 122 | 03:00 | Shikalbaha | 123 | 13:00 | 118 | 10:00
| Jashore | 136 | 05:00 | 126 | 12:00 | Shikalbaha-230 | 134 | 18:30 | 130 | 10:00
| Jhenaidah | 141 | 06:00 | 130 | 21:00 | Shitalakhya | 134 | 06:00 | 128.6 | 12:00
| Jhenaidah-230 | 141 | 06:00 | 131 | 21:00 | Sholosohor | 133 | 03:00 | 129 | 11:00
| Joydebpur | 137 | 08:00 | 133 | 14:00 | Shyampur | 135 | 04:00 | 130 | 11:00
| Joypurhat | 133 | 05:00 | 122 | 21:00 | Shyampur-230 | 136 | 06:00 | 131 | 11:00
| Juldah | 133 | 17:00 | 129 | 09:00 | Siddhirganj | 132 | 08:00 | 128 | 12:00
| Kabirpur | 136 | 18:30 | 125 | 16:00 | Sirajganj | 138 | 03:00 | 129 | 21:00
| Kachua | 130 | 10:00 | 121 | 23:00 | Sonargaon | 128 | 04:00 | 126 | 00:00
| Kaliakoir | N/A | N/A | N/A | N/A | Sreemongol | 128 | 07:00 | 123 | 21:00
| Kallyanpur | 138 | 01:00 | 131 | 12:00 | Sreepur | 129 | 05:00 | 124 | 12:00
| Kalurghat | 134 | 04:00 | 131 | 01:00 | Srinagar | 133 | 06:00 | 127 | 12:00
| Kamrangirchar | 138 | 03:00 | 127 | 12:00 | SSM | 138 | 13:00 | 132 | 09:00
| Kaptai | N/A | N/A | N/A | N/A | Sunamganj | 127 | 06:00 | 121 | 18:00
| Kazla | 135 | 05:00 | 128 | 13:00 | Sylhet | 129 | 01:00 | 127 | 14:00
| Keranigonj | 133 | 06:00 | 127 | 12:00 | Sylhet-132 | 129 | 03:00 | 127 | 15:00
| Khagrachori | 134 | 08:00 | 130 | 18:00 | Tangail | 132 | 18:30 | 127 | 16:00
| Khulna | 136 | 05:00 | 128 | 12:00 | Thakurgaon | 133 | 18:00 | 120 | 08:00
| Khulna(S) | 137 | 05:00 | 129 | 21:00 | TK | 134 | 07:00 | 130 | 12:00
| Khulshi | 132 | 19:00 | 127 | 09:00 | Tongi | 138 | 07:00 | 132 | 15:00
| Kishoreganj | 134 | 17:00 | 127 | 18:00 | Ullon | 133 | 05:00 | 126 | 12:00
| Kodda | 136 | 18:30 | 123 | 16:00 | Uttara | 138 | 05:00 | 129 | 12:00
| KSRM | 134 | 18:30 | 129 | 11:00 | UttaraNew | 138 | 04:00 | 129 | 12:00
| Kulaura | 131 | 07:00 | 128 | 15:00 | Zigatola | 133 | 05:00 | 127 | 12:00
| Kurigram | 132 | 03:00 | 123 | 21:00
| Kushtia | 137 | 05:00 | 129 | 12:00

## L-Curve
Date | 2023-11-02
.
TIME | E-W INT.(Export) | EAST GRID | WEST GRID | TOTAL |  |  | DAILY LOAD CURVE
0:00 | 1460 | 6217 | 4909 | 11126 |  |  |  | QF-LDC-11
0:30 | 1336 | 6043 | 4781 | 10824 | Date: | 2023-11-02
1:00 | 1212 | 5869 | 4653 | 10522
1:30 | 1201 | 5771.5 | 4545.5 | 10317
2:00 | 1190 | 5674 | 4438 | 10112
2:30 | 1185 | 5603.5 | 4361 | 9964.5 | [5 empty] | Gen. at Eve. Peak | 12608 | 12608 MW (18:00 )
3:00 | 1180 | 5533 | 4284 | 9817 | [6 empty] | 18:00
3:30 | 1145 | 5529.5 | 4179.5 | 9709 | [5 empty] | Gen. at Day Peak | 11209 | 11209 MW (12:00 )
4:00 | 1110 | 5526 | 4075 | 9601 | [6 empty] | 12:00
4:30 | 1105 | 5435 | 3992.5 | 9427.5 | [5 empty] | Highest Generation | 12608
5:00 | 1100 | 5344 | 3910 | 9254 | [6 empty] | 18:00
5:30 | 1090 | 5340 | 3908.5 | 9248.5
6:00 | 1080 | 5336 | 3907 | 9243
6:30 | 1065 | 5440.5 | 3911 | 9351.5
7:00 | 1050 | 5545 | 3915 | 9460
7:30 | 1080 | 5589.5 | 3990 | 9579.5
8:00 | 1110 | 5634 | 4065 | 9699
8:30 | 1200 | 5681 | 4123.5 | 9804.5
9:00 | 1290 | 5728 | 4182 | 9910
9:30 | 1320 | 5919.5 | 4258.5 | 10178
10:00 | 1350 | 6111 | 4335 | 10446
10:30 | 1350 | 6176 | 4420 | 10596
11:00 | 1350 | 6241 | 4505 | 10746
11:30 | 1435 | 6275.5 | 4702 | 10977.5
12:00 | 1520 | 6310 | 4899 | 11209
12:30 | 1440 | 6262 | 4992 | 11254
13:00 | 1360 | 6214 | 5085 | 11299
13:30 | 1420 | 6185 | 5107.5 | 11292.5
14:00 | 1480 | 6156 | 5130 | 11286
14:30 | 1475 | 6180 | 5098 | 11278
15:00 | 1470 | 6204 | 5066 | 11270
15:30 | 1530 | 6193 | 5035 | 11228
16:00 | 1590 | 6182 | 5004 | 11186
16:30 | 1565 | 6126.5 | 4980 | 11106.5
17:00 | 1540 | 6071 | 4956 | 11027
17:30 | 1420 | 6576 | 5241.5 | 11817.5
18:00 | 1300 | 7081 | 5527 | 12608
18:30 | 1245 | 7077.5 | 5461.5 | 12539
19:00 | 1190 | 7074 | 5396 | 12470
19:30 | 1230 | 7009 | 5372 | 12381
20:00 | 1310 | 6857 | 5413 | 12270 |  |  |  | Executive Engineer
20:30 | 1300 | 6762.5 | 5299.5 | 12062 |  |  |  | Network Operation Division
21:00 | 1290 | 6668 | 5186 | 11854
21:30 | 1300 | 6629.5 | 5104.5 | 11734
22:00 | 1310 | 6591 | 5023 | 11614 |  |  |  |  | Page 6 of 7
22:30 | 1340 | 6541.5 | 4966.5 | 11508
23:00 | 1370 | 6492 | 4910 | 11402
23:30 | 1415 | 6354.5 | 4909.5 | 11264
24:00 | 1460 | 6217 | 4909 | 11126
12608 MW (18:00 )
11209 MW (12:00 )

## En-Curve
DAILY ENERGY CURVE
Date | 2023-11-02 |  | Energy |  | 263482992
QF-LDC-12
TIME | GAS | HVDC | P.GEN(GAS). | P.GEN(HSD) | P.GEN(HFO). | COAL | HYDRO | G.GEN(HSD) | G.GEN(HFO) | TRIPURA | SOLAR | WIND | SHORTAGE
0:00 | 3400 | 893 | 1655 | 0 | 763 | 3889 | 206 | 0 | 194 | 126 | 0 | 0 | 40
0:30 | 3433 | 898.5 | 1616 | 0 | 611 | 3782.5 | 206 | 0 | 155 | 122 | 0 | 0 | 20 |  | Date: | 43770
1:00 | 3466 | 904 | 1577 | 0 | 459 | 3676 | 206 | 0 | 116 | 118 | 0 | 0 | 0
1:30 | 3443 | 903.5 | 1501.5 | 0 | 427.5 | 3602.5 | 206 | 0 | 116 | 117 | 0 | 0 | 0 | [8 empty] | Total Energy | 263.483 | 263.483 | Total Energy Gen 263.483 MKWHr Energy Not Served 1.667 MKWHr Energy Requirement 265.150 MKWHr
2:00 | 3420 | 903 | 1426 | 0 | 396 | 3529 | 206 | 0 | 116 | 116 | 0 | 0 | 0 | [8 empty] | Energy not Served | 1.6668 | 1.6668
2:30 | 3363.5 | 903.5 | 1430.5 | 0 | 379 | 3452 | 206 | 0 | 116 | 114 | 0 | 0 | 0 | [8 empty] | Energy Requirement | 265.1498 | 265.1498
3:00 | 3307 | 904 | 1435 | 0 | 362 | 3375 | 206 | 0 | 116 | 112 | 0 | 0 | 0
3:30 | 3289.5 | 904 | 1473.5 | 0 | 349.5 | 3269.5 | 205.5 | 0 | 107.5 | 110 | 0 | 0 | 0 | [7 empty] | Shortage
4:00 | 3272 | 904 | 1512 | 0 | 337 | 3164 | 205 | 0 | 99 | 108 | 0 | 0 | 0
4:30 | 3256.5 | 903 | 1488 | 0 | 286.5 | 3082.5 | 205 | 0 | 99 | 107 | 0 | 0 | 0
5:00 | 3241 | 902 | 1464 | 0 | 236 | 3001 | 205 | 0 | 99 | 106 | 0 | 0 | 0
5:30 | 3281 | 902.5 | 1457 | 0 | 224 | 2999.5 | 204.5 | 0 | 78 | 102 | 0 | 0 | 0
6:00 | 3321 | 903 | 1450 | 0 | 212 | 2998 | 204 | 0 | 57 | 98 | 0 | 0 | 0
6:30 | 3356 | 903.5 | 1605.5 | 0 | 259.5 | 2845 | 204 | 0 | 57 | 95 | 26 | 0 | 0 | [6 empty] | Coal
7:00 | 3391 | 904 | 1761 | 0 | 307 | 2692 | 204 | 0 | 57 | 92 | 52 | 0 | 0
7:30 | 3450.5 | 904 | 1656 | 0 | 350 | 2750.5 | 204.5 | 0 | 57 | 94 | 113 | 0 | 0 | [5 empty] | Oil
8:00 | 3510 | 904 | 1551 | 0 | 393 | 2809 | 205 | 0 | 57 | 96 | 174 | 0 | 0
8:30 | 3499 | 904 | 1562 | 0 | 415 | 2836.5 | 205 | 0 | 57 | 101 | 225 | 0 | 0
9:00 | 3488 | 904 | 1573 | 0 | 437 | 2864 | 205 | 0 | 57 | 106 | 276 | 0 | 0
9:30 | 3481.5 | 903.5 | 1631.5 | 0 | 532.5 | 2936 | 205 | 0 | 65 | 104 | 319 | 0 | 0
10:00 | 3475 | 903 | 1690 | 0 | 628 | 3008 | 205 | 0 | 73 | 102 | 362 | 0 | 0
10:30 | 3456.5 | 903.5 | 1637.5 | 0 | 758.5 | 3072 | 205 | 0 | 82 | 100 | 381 | 0 | 0
11:00 | 3438 | 904 | 1585 | 0 | 889 | 3136 | 205 | 0 | 91 | 98 | 400 | 0 | 0
11:30 | 3451 | 904 | 1572 | 0 | 977.5 | 3302.5 | 205 | 0 | 97.5 | 99 | 369 | 0 | 0
12:00 | 3464 | 904 | 1559 | 0 | 1066 | 3469 | 205 | 0 | 104 | 100 | 338 | 0 | 0
12:30 | 3383 | 903.5 | 1555 | 0 | 1089.5 | 3524.5 | 205 | 0 | 152.5 | 103 | 338 | 0 | 183
13:00 | 3302 | 903 | 1551 | 0 | 1113 | 3580 | 205 | 0 | 201 | 106 | 338 | 0 | 366
13:30 | 3302 | 903 | 1551 | 0 | 1113 | 3580 | 205 | 0 | 201 | 106 | 338 | 0 | 366
14:00 | 3302 | 903 | 1551 | 0 | 1113 | 3580 | 205 | 0 | 201 | 106 | 338 | 0 | 366
14:30 | 3289.5 | 903 | 1517 | 0 | 1120 | 3623.5 | 205 | 0 | 224.5 | 131 | 269.5 | 1.5 | 364.45
15:00 | 3277 | 903 | 1483 | 0 | 1127 | 3667 | 205 | 0 | 248 | 156 | 201 | 3 | 362.9
15:30 | 3274 | 903.5 | 1481 | 0 | 1159.5 | 3659.5 | 205.5 | 0 | 247 | 152 | 142.5 | 3.5 | 283.635
16:00 | 3271 | 904 | 1479 | 0 | 1192 | 3652 | 206 | 0 | 246 | 148 | 84 | 4 | 204.37
16:30 | 3195.5 | 904 | 1438.5 | 0 | 1283.5 | 3629 | 205.5 | 0 | 256 | 144 | 48 | 2.5 | 170.4675
17:00 | 3120 | 904 | 1398 | 0 | 1375 | 3606 | 205 | 0 | 266 | 140 | 12 | 1 | 136.565
17:30 | 3254.5 | 861 | 1482.5 | 0 | 1780.5 | 3708.5 | 205 | 0 | 369.5 | 149 | 6 | 1 | 88.2825
18:00 | 3389 | 818 | 1567 | 0 | 2186 | 3811 | 205 | 0 | 473 | 158 | 0 | 1 | 40
18:30 | 3390.5 | 793 | 1562.5 | 0 | 2086.5 | 3982 | 205 | 0 | 376 | 142 | 0 | 1.5 | 43.875
19:00 | 3392 | 768 | 1558 | 0 | 1987 | 4153 | 205 | 0 | 279 | 126 | 0 | 2 | 47.75
19:30 | 3402 | 768 | 1613 | 0 | 1808 | 4250 | 205 | 0 | 201 | 134 | 0 | 0 | 38.2
20:00 | 3339 | 892 | 1549 | 0 | 1719 | 4238 | 205 | 0 | 198 | 130 | 0 | 0 | 28.65
20:30 | 3345 | 892.5 | 1590 | 0 | 1448 | 4266.5 | 205 | 0 | 185 | 130 | 0 | 0 | 36.325
21:00 | 3351 | 893 | 1631 | 0 | 1177 | 4295 | 205 | 0 | 172 | 130 | 0 | 0 | 44
21:30 | 3350 | 893 | 1620.5 | 0 | 1113 | 4212.5 | 205.5 | 0 | 209.5 | 130 | 0 | 0 | 42
22:00 | 3349 | 893 | 1610 | 0 | 1049 | 4130 | 206 | 0 | 247 | 130 | 0 | 0 | 40
22:30 | 3361.5 | 893 | 1618.5 | 0 | 991 | 4065 | 206 | 0 | 243 | 130 | 0 | 0 | 40
23:00 | 3374 | 893 | 1627 | 0 | 933 | 4000 | 206 | 0 | 239 | 130 | 0 | 0 | 40
23:30 | 3387 | 893 | 1641 | 0 | 848 | 3944.5 | 206 | 0 | 216.5 | 128 | 0 | 0 | 40 |  | Max Temp. in Dhaka |  | 34.3°C
24:00 | 3400 | 893 | 1655 | 0 | 763 | 3889 | 206 | 0 | 194 | 126 | 0 | 0 | 40
Executive Engineer
Network Operation Division
Page 5 of 7
GAS
Oil
HVDC
COAL
HYDRO
SOLAR
Total Energy Gen 263.483 MKWHr Energy Not Served 1.667 MKWHr Energy Requirement 265.150 MKWHr
Shortage
Note on W13: Author:

## Generation
g | 2023-11-02
Si No | Unit | 1:00 | 2:00 | 3:00 | 4:00 | 5:00 | 6:00 | 7:00 | 8:00 | 9:00 | 10:00 | 11:00 | 12:00 | 13:00 | 14:00 | 15:00 | 16:00 | 17:00 | 18:00 | 18:30 | 19:00 | 19:30 | 20:00 | 21:00 | 22:00 | 23:00 | 24:00 | KWH
1 | Karnaphuli Hydro PP Unit-1, 2 & 3 | 131 | 131 | 131 | 130 | 130 | 129 | 129 | 130 | 130 | 130 | 130 | 130 | 130 | 130 | 130 | 131 | 130 | 130 |  | 130 | 130 | 130 | 130 | 131 | 131 | 131 | 3119896
2 | Karnaphuli Hydro PP Unit-4 & 5 | 75 | 75 | 75 | 75 | 75 | 75 | 75 | 75 | 75 | 75 | 75 | 75 | 75 | 75 | 75 | 75 | 75 | 75 |  | 75 | 75 | 75 | 75 | 75 | 75 | 75 | 1820000
3 | Chattogram TPP-1
4 | Chattogram TPP-2
5 | Raozan 25 MW PP | 8 | 8 | 8 | 0 | [6 empty] | 4 | 8 | 8 | 8 | 8 | 8 | 8 | 13 |  | 17 | 17 | 17 | 17 | 17 | 8 | 8 | 189709
| Teknaf 20MW PP (Solartech) | [6 empty] | 4 | 12 | 6 | 16 | 19 | 20 | 19 | 17 | 11 | 1 | 1 | [9 empty] | 104760
6 | Sikalbaha 225MW CCPP (Gas) | 155 | 155 | 156 | 146 | 144 | 144 | 143 | 152 | 162 | 161 | 175 | 183 | 183 | 183 | 182 | 184 | 182 | 182 |  | 176 | 176 | 171 | 160 | 151 | 152 | 152 | 4030005
7 | Sikalbaha 225MW CCPP(Oil)
8
9 | Sikalbaha 150MW GTPP
10 | Sikalbaha 150MW GTPP(Oil)
| Dohazari -Kalaish 100 MW Peaking | 17 | 17 | 17 | 17 | 17 | 17 | 17 | 17 | 17 | 17 | 17 | 17 | 17 | 17 | 17 | 17 | 17 | 17 |  | 17 | 17 | 17 | 17 | 17 | 17 | 17 | 408300
12 | Hathazari 100 MW peaking PP | 82 | 82 | 82 | 82 | 82 | 40 | 40 | 40 | 40 | 40 | 42 | 56 | 56 | 56 | 56 | 56 | 56 | 63 |  | 63 | 63 | 71 | 71 | 71 | 63 | 71 | 1452221
| Sikalbaha 105 MW PP (Baraka Sikalbaha) | 17 | 17 | 17 | 17 | 17 | 17 | 17 | 17 | 17 | 17 | 17 | 17 | 17 | 17 | 17 | 17 | 17 | 17 |  | 17 | 17 | 17 | 17 | 17 | 17 | 17 | 421527
Daudkandi 200 MW PP (B.Trac)
14 | Titas 50 MW Peaking PP
15 | 210 MW Siddhirgonj TPP
16 | Siddhirgonj 2*120 MW GTPP
17 | Siddhirganj 335 MW CCPP | 230 | 234 | 244 | 242 | 229 | 252 | 251 | 245 | 250 | 240 | 220 | 217 | 170 | 170 | 170 | 170 | 163 | 170 |  | 165 | 164 | 164 | 163 | 164 | 164 | 162 | 4908202
18 | Kodda 300 MW PP Unit-2 (Summit) | [10 empty] | 64 | 77 | 80 | 60 | 47 | 47 | 47 | 87 |  | 60 | 15 | 15 |  |  |  | 0 | 632291
19 | Ashuganj 195 MW PP (APSCL-United) | [25 empty] | 0 | 0
20 | Ghorasal TPP (Unit-1&2)
21 | Ghorasal Repowered CCPP:Unit-3 (GT
22 | Ghorasal Repowered CCPP Unit-4 | 140 | 140 | 140 | 140 | 140 | 140 | 140 | 190 | 190 | 190 | 160 | 160 | 142 | 130 | 130 | 130 | 130 | 220 |  | 220 | 220 | 220 | 220 | 220 | 220 | 220 | 4016250
23 | Ghorasal TPP Unit-5
24 | Ghorasal 6
25 | Ghorasal 365 MW CCPP Unit-7
26 | SS Power I | 310 | 310 | 312 | 310 | 311 | 311 | 311 | 310 | 310 | 310 | 275 | 240 | 240 | 240 | 237 | 235 | 235 | 252 |  | 310 | 400 | 400 | 450 | 445 | 450 | 331 | 7510908
28 | Ashuganj TPP Unit- 3
29 | Ashuganj TPP Unit- 4
30 | Ashuganj TPP Unit- 5
32 | Ashuganj 50 MW PP
33 | Ashuganj 225 MW CCPP | 214 | 213 | 213 | 170 | 171 | 171 | 210 | 193 | 170 | 147 | 151 | 151 | 158 | 173 | 190 | 196 | 197 | 193 |  | 193 | 192 | 190 | 185 | 192 | 197 | 203 | 4512000
34 | Ashuganj 450 MW CCPP(South) | 100 | 100 | 120 | 200 | 265 | 355 | 280 | 305 | 305 | 300 | 270 | 270 | 270 | 240 | 240 | 240 | 240 | 240 |  | 240 | 240 | 240 | 240 | 240 | 240 | 240 | 5852000
| Ashuganj 450 MW CCPP(North) | 305 | 310 | 280 | 280 | 280 | 280 | 315 | 280 | 280 | 280 | 315 | 320 | 280 | 280 | 280 | 280 | 280 | 280 |  | 280 | 290 | 280 | 280 | 270 | 270 | 270 | 7288000
| Ashuganj 420 MW CCPP(East) | 350 | 320 | 260 | 260 | 250 | 250 | 250 | 250 | 250 | 230 | 230 | 230 | 230 | 230 | 230 | 230 | 240 | 240 |  | 240 | 240 | 240 | 240 | 240 | 240 | 240 | 6210400
35 | Ashuganj 55 MW PP (Precision)
36 | Chandpur 150 MW CCPP
37 | Tongi 80 MW GTPP
38 | Haripur GTPP
39 | Haripur 412 MW CCPP | 413 | 405 | 350 | 307 | 306 | 302 | 325 | 349 | 327 | 379 | 377 | 401 | 394 | 394 | 394 | 393 | 386 | 354 |  | 393 | 386 | 386 | 384 | 380 | 383 | 393 | 8964090
| Meghnaghat Unique power |  |  | 0 | 81 | 77 | 84 | 84 | 84 | 83 | 82 | 84 | 84 | 85 | 60 | 75 | 78 | 30 | 80 |  | 75 | 80 | 32 | 85 | 70 | 84 | 76 | 1210454
Summit Meghanghat-2 589 MW(Gas)
40 | Meghnaghat 450 MW CCPP(MPL) | 160 | 160 | 160 | 160 | 160 | 160 | 160 | 160 | 160 | 225 | 225 | 225 | 225 | 225 | 225 | 225 | 225 | 225 |  | 225 | 225 | 225 | 225 | 225 | 225 | 225 | 4481000
41 | Haripur 360 MW CCPP(HPL) | 252 | 238 | 237 | 236 | 237 | 236 | 272 | 245 | 245 | 265 | 228 | 222 | 222 | 222 | 222 | 222 | 220 | 225 |  | 218 | 220 | 219 | 218 | 217 | 222 | 226 | 5682000
42 | RPCL 210MW CCPP | 150 | 132 | 133 | 133 | 134 | 133 | 72 | 72 | 69 | 69 | 69 | 71 | 69 | 70 | 72 | 74 | 74 | 74 |  | 74 | 74 | 46 | 77 | 100 | 102 | 103 | 2079360
43 | Sutiakhali 50 MW Solar PP | [5 empty] | 0 | 7 | 23 | 36 | 44 | 48 | 48 | 45 | 38 | 24 | 10 | 1 | [9 empty] | 326750
44 | Fenchugonj CCPP Phase-1
45 | Fenchugonj CCPP Phase-2 | 36 | 36 | 36 | 36 | 36 | 36 | 36 | 36 | 36 | 36 | 36 | 36 | 36 | 36 | 36 | 36 | 36 | 36 |  | 36 | 36 | 36 | 36 | 36 | 36 | 36 | 889800
46 | Shajibazar 330 MW CCPP
47 | Shahjibazar GTPP Unit- 8 & 9 | 57 | 57 | 57 | 40 | 40 | 40 | 61 | 61 | 61 | 59 | 58 | 56 | 30 | 30 | 30 | 30 | 31 | 31 |  | 31 | 31 | 32 | 31 | 31 | 31 | 31 | 1012992
48 | Shahjibazar 86 MW PP (Shahjibazar) | [25 empty] | 0 | 0
Shahjibazar 100 MW GTPP
49 | Shahjibazar 50MW PP (EPL)
50 | Sylhet 225 MW CCPP | 200 | 200 | 200 | 200 | 201 | 200 | 200 | 201 | 204 | 204 | 203 | 202 | 201 | 202 | 202 | 197 | 197 | 197 |  | 197 | 197 | 197 | 197 | 196 | 196 | 201 | 5058200
51 | Sylhet 20 MW GTPP | 17 | 17 | 17 | 17 | 17 | 17 | 17 | 17 | 17 | 17 | 17 | 16 | 17 | 17 | 17 | 17 | 17 | 17 |  | 17 | 17 | 17 | 17 | 17 | 17 | 17 | 402000
52 | Sylhet 50 MW PP (EPL)
53 | Sylhet 10MW PP (Desh) | 10 | 10 | 10 | 10 | 10 | 10 | 10 | 10 | 10 | 10 | 10 | 10 | 10 | 10 | 10 | 10 | 10 | 10 |  | 10 | 10 | 10 | 10 | 10 | 10 | 10 | 250380
54 | Hobiganj 11 MW PP Cofidence-E | 3 | 3 | 3 | 3 | 3 | 3 | 3 | 3 | 3 | 3 | 3 | 3 | 3 | 3 | 3 | 3 | 3 | 3 |  | 3 | 3 | 3 | 3 | 3 | 8 | 8 | 82123
55 | Fenchugonj 51 MW PP (Barakatullah) | 50 | 31 | 31 | 11 | 0 | [21 empty] | 141600
56 | Shahjahanulla 25 MW PP | 16 | 16 | 16 | 16 | 16 | 8 | 8 | 0 | 8 | 8 | 8 | 8 | 8 | 8 | 8 | 8 | 16 | 16 |  | 16 | 16 | 16 | 16 | 16 | 16 | 16 | 268560
57 | Bibiana-II 341 MW CCPP (Summit) | 265 | 280 | 270 | 280 | 280 | 285 | 300 | 280 | 290 | 305 | 300 | 310 | 310 | 280 | 290 | 280 | 280 | 285 |  | 270 | 310 | 290 | 295 | 285 | 265 | 300 | 7010000
| Bibiyana South 400 MW | 260 | 260 | 260 | 260 | 230 | 230 | 230 | 260 | 260 | 260 | 260 | 260 | 260 | 260 | 260 | 250 | 145 | 255 |  | 260 | 260 | 260 | 260 | 260 | 260 | 260 | 6012800
58 | Nababganj 55 MW PP (Southern power ) | [14 empty] | 17 | 17 | 17 | 17 |  | 17 | 17 | 17 | 17 | 17 | 0 | 0 | 131967
59 | Tangail Palli Power Gen 22 MW | [6 empty] | 1 | 6 | 6 | 6 | 6 | 6 | 6 | 6 | 6 | 6 | 6 | 6 |  | 6 | 6 | 6 | 6 | 6 | 6 | 6 | 107280
60 | Barabkunda 22 MW PP (Regent) | 11 | 11 | 11 | 11 | 11 | 11 | 11 | 11 | 11 | 11 | 12 | 12 | 12 | 12 | 12 | 12 | 12 | 12 |  | 12 | 12 | 12 | 12 | 12 | 12 | 12 | 281136
61 | Narshingdi 22 MW PP (Doreen) | 0 | 16 | 16 | 16 | 16 | 16 | 16 | 16 | 16 | 16 | 14 | 14 | 14 | 14 | 14 | 14 | 14 | 15 |  | 15 | 15 | 15 | 16 | 18 | 18 | 18 | 321552
62 | Tangail 22 MW PP (Doreen) | 18 | 19 | 19 | 19 | 19 | 0 | 18 | 18 | 18 | 18 | 18 | 18 | 18 | 16 | 18 | 18 | 18 | 18 |  | 18 | 18 | 16 | 16 | 16 | 16 | 17 | 384660
63 | Impoprt (Tripura) | 118 | 116 | 112 | 108 | 106 | 98 | 92 | 96 | 106 | 102 | 98 | 100 | 106 | 146 | 156 | 148 | 140 | 158 |  | 126 | 134 | 130 | 130 | 130 | 130 | 126 | 2885760
64 | Malancha, Ctg. EPZ (United) | 7 | 12 | 22 | 33 | 38 | 38 | 38 | 3 | 4 | 0 | 0 | 0 | 0 | 0 | 0 | 0 | 0 | 2 |  | 5 | 5 | 2 | 4 | 0 | 0 | 5 | 215040
65 | Feni 22 MW PP (Doreen) | 16 | 16 | 16 | 16 | 16 | 16 | 16 | 16 | 16 | 16 | 15 | 15 | 15 | 12 | 15 | 15 | 12 | 14 |  | 12 | 14 | 16 | 16 | 16 | 16 | 16 | 354924
66 | Feni 11 MW PP (Doreen) | 8 | 8 | 8 | 8 | 8 | 8 | 8 | 8 | 8 | 8 | 8 | 8 | 8 | 8 | 8 | 8 | 8 | 8 |  | 8 | 8 | 8 | 10 | 10 | 10 | 10 | 198180
67 | Jangalia 33 MW PP (Summit) | 25 | 25 | 25 | 25 | 25 | 25 | 25 | 25 | 25 | 25 | 25 | 25 | 25 | 25 | 25 | 25 | 25 | 33 |  | 33 | 33 | 33 | 33 | 33 | 33 | 33 | 668700
68 | Cumilla 25 MW PP (Summit) | 12 | 12 | 12 | 12 | 12 | 12 | 12 | 12 | 12 | 12 | 12 | 12 | 12 | 12 | 12 | 12 | 12 | 12 |  | 12 | 12 | 12 | 12 | 12 | 12 | 12 | 286900
69 | Summit Ashulia | 19 | 19 | 19 | 19 | 19 | 19 | 19 | 19 | 19 | 19 | 19 | 19 | 19 | 19 | 19 | 19 | 19 | 19 |  | 19 | 19 | 19 | 19 | 19 | 19 | 19 | 456000
70 | Summit Madhabdi | 13 | 13 | 13 | 13 | 7 | 7 | 7 | 7 | 7 | 7 | 7 | 7 | 7 | 7 | 7 | 7 | 7 | 7 |  | 7 | 7 | 7 | 12 | 13 | 13 | 13 | 211320
71 | Maona 33 MW PP(Summit) | 30 | 30 | 30 | 30 | 30 | 30 | 30 | 30 | 30 | 30 | 30 | 30 | 30 | 30 | 30 | 30 | 30 | 30 |  | 30 | 30 | 30 | 30 | 17 | 25 | 30 | 794700
72 | Rupganj 33 MW PP(Summit) | 33 | 33 | 33 | 33 | 33 | 33 | 33 | 33 | 33 | 33 | 33 | 33 | 33 | 33 | 33 | 33 | 33 | 33 |  | 33 | 33 | 33 | 33 | 33 | 33 | 33 | 814100
73 | Ghorashal 108 MW PP (Regent) | 40 | 40 | 38 | 38 | 14 | 14 | 14 | 14 | 14 | 35 | 36 | 39 | 39 | 36 | 35 | 38 | 40 | 52 |  | 62 | 62 | 62 | 65 | 60 | 57 | 57 | 904318
| Feni Lanka Power | 98 | 98 | 98 | 98 | 34 | 17 | 17 | 17 | 17 | 90 | 98 | 98 | 98 | 98 | 98 | 114 | 114 | 114 |  | 114 | 114 | 105 | 70 | 70 | 70 | 110 | 1922040
| Chowmuhani 113 MW | 18 | 10 | 9 | 9 | 9 | 9 | 9 | 9 | 9 | 9 | 9 | 28 | 28 | 28 | 28 | 29 | 29 | 76 |  | 76 | 79 | 78 | 78 | 78 | 78 | 21 | 740040
| Manikgonj 162MW PP(MPGL) | [10 empty] | 17 | 17 | 17 | 17 | 17 | 17 | 35 | 35 |  | 35 | 35 | 35 | 35 | 35 | 35 | 17 | 385920
77 | Siddhirganj 100 PP(Dutch Bangla) | [9 empty] | 1 | 9 | 9 | 9 | 9 | 9 | 9 | 9 | 9 |  | 9 | 9 | 9 | 9 | 9 | 9 | 9 | 118080
78 | Gazipur 52 MW PP | [9 empty] | 3 | 8 | 8 | 8 | 8 | 8 | 8 | 8 | 25 |  | 25 | 25 | 25 | 25 | 25 | 25 | 8 | 222240
79 | Kodda 150 MW PP | [9 empty] | 16 | 32 | 16 | 32 | 16 | 16 | 32 | 32 | 131 |  | 98 | 48 | 32 | 32 | 16 | 16 | 16 | 529440
80 | Jamalpur 95 MW PP(Powerpac)
81 | Jangalia 52 MW PP (Lakdanavi) | 52 | 52 | 52 | 52 | 16 | 8 | 8 | 8 | 8 | 16 | 52 | 52 | 25 | 25 | 25 | 25 | 25 | 30 |  | 52 | 52 | 52 | 52 | 52 | 52 | 25 | 862838
| Gazipur 100 MW PP | [7 empty] | 30 | 30 | 35 | 35 | 35 | 35 | 35 | 35 | 35 | 35 | 94 |  | 35 | 35 | 35 | 35 | 35 | 35 | 35 | 659520
| Kaptai 7 MW Solar PP | [5 empty] | 0 | 2 | 1 | 2 | 3 | 4 | 4 | 4 | 3 | 2 | 1 | [10 empty] | 26281
| Jodiac Power | [7 empty] | 7 | 17 | 17 | 17 | 17 | 17 | 17 | 17 | 17 | 17 | 17 |  | 17 | 17 | 17 | 17 | 17 | 17 | 17 | 322067
| Karnaphuli Power Ltd. | 17 | 17 | 17 | 17 | 17 | 17 | 17 | 17 | 17 | 17 | 17 | 17 | 17 | 17 | 17 | 17 | 17 | 17 |  | 17 | 17 | 17 | 17 | 17 | 17 | 17 | 424030
82 | Madanganj 102 PP(Summit) | 34 | 34 | 34 | 17 | 17 | 17 | 51 | 51 | 85 | 86 | 86 | 90 | 94 | 94 | 96 | 96 | 96 | 96 |  | 96 | 96 | 96 | 60 | 51 | 51 | 51 | 1455811
83 | Pagla (DPA )
84 | B.Baria (Aggreko) 85MW
85 | Keraniganj 100 MW PP (Powerpac) | [9 empty] | 17 | 35 | 36 | 36 | 35 | 36 | 36 | 43 | 46 |  | 29 | 22 | 25 | 25 | 0 |  | 0 | 395525
86 | Meghnaghat CCPP ( Summit) | 79 | 78 | 91 | 88 | 78 | 84 | 81 | 81 | 95 | 94 | 80 | 68 | 74 | 64 | 66 | 68 | 69 | 69 |  | 66 | 67 | 66 | 64 | 64 | 64 | 64 | 1811898
87 | Meghnaghat 100 MW(IEL) | [10 empty] | 14 | 18 | 18 | 17 | 19 | 25 | 35 | 48 |  | 51 | 51 | 51 | 49 | 51 | 50 | 29 | 471360
| Meghnaghat 104 MW PP (OPCL) | [8 empty] | 1 | 12 | 17 | 17 | 17 | 17 | 17 | 17 | 17 | 17 |  | 17 | 17 | 17 | 17 | 17 | 17 | 17 | 241920
88 | Ghorashal 78.5 MW PP(MAX)
90 | Ashuganj 53MW PP (United)
91 | Juldah 100 MW Unit-1 (Acorn) | 12 | 12 | 12 | 12 | 12 | 12 | 12 | 12 | 12 | 12 | 12 | 12 | 12 | 12 | 12 | 12 | 12 | 12 |  | 12 | 12 | 12 | 12 | 12 | 12 | 12 | 264600
92 | Fenchuganj 44 MW (Energyprima) | 50 | 50 | 50 | 50 | 50 | 20 | 20 | 20 | 40 | 46 | 46 | 42 | 41 | 46 | 43 | 47 | 48 | 48 |  | 49 | 49 | 49 | 50 | 50 | 50 | 50 | 1060704
93 | Ashuganj 51 MW PP (Midland) | 51 | 5 | 5 | 5 | 0 | [20 empty] | 0 | 101284
94 | Gagnagar 102 MW PP (Digital Power) | 8 | 0 |  |  |  |  | 8 | 8 | 8 | 8 | 8 | 8 | 8 | 8 | 8 | 8 | 8 | 8 |  | 8 | 8 | 8 | 8 | 8 | 8 | 8 | 157968
95 | Patenga 50MW PP (Baraka) | 6 | 6 | 6 | 6 | 6 | 6 | 6 | 6 | 6 | 6 | 6 | 6 |  |  | 6 | 6 | 13 | 19 |  | 19 | 19 | 19 | 14 | 19 | 19 | 6 | 225600
96 | Chattogram 108 MW PP (ECPV) | [10 empty] | 0 | [14 empty] | 0 | 0
97 | katpotti 52 MW | [25 empty] | 0 | 0
98 | Bosila 108 MW PP(CLC)
99 | Madanganj-55 MW PP(Summit) | 15 | 0 |  |  |  |  | 15 | 15 | 15 | 15 | 15 | 15 | 15 | 15 | 15 | 15 | 15 | 15 |  | 15 | 15 | 15 | 15 | 15 | 15 | 15 | 298127
100 | Manikganj 55 MW PP (Northern) | [16 empty] | 6 | 35 |  | 35 | 35 | 35 |  |  |  | 0 | 104046
101 | Kushiara 163 MW CCPP (KP) | 163 | 120 | 120 | 120 | 120 | 120 | 163 | 120 | 120 | 163 | 163 | 163 | 163 | 120 | 120 | 120 | 120 | 163 |  | 163 | 163 | 163 | 163 | 163 | 163 | 163 | 3511473
102 | Sarishabari 3 MW Solar Plant | [6 empty] | 0 | 1 | 2 | 2 | 2 | 2 | 2 | 2 | 2 | 0 | 0 | [9 empty] | 13950
103 | Kamalaghat 54 MW PP(Banco Energy) | [16 empty] | 17 | 35 |  | 35 | 35 | 35 | 17 | 0 |  | 0 | 129996
104 | Keranigonj 300 MW PP (APR)
105 | Bramhangoan 100 MW PP (Aggreko)
106 | Mymensingh 200 MW PP (United) | 8 | 8 | 0 |  |  |  | 10 | 45 | 45 | 55 | 76 | 87 | 88 | 88 | 87 | 87 | 87 | 107 |  | 108 | 88 | 80 | 80 | 80 | 80 | 68 | 1399200
112 | Aurahati 100MW PP (Aggreko)
114 | Kodda 149 MW PP Unit-1 (Summit) | 21 | 0 |  |  |  |  | 8 | 17 | 17 | 17 | 17 | 17 | 17 | 17 | 17 | 17 | 19 | 117 |  | 135 | 135 | 134 | 108 | 80 | 35 | 35 | 871488
115 | Juldah 100 MW PP Unit-3 (Acorn) | 12 | 12 | 12 | 12 | 12 | 12 | 12 | 12 | 12 | 12 | 12 | 12 | 12 | 12 | 12 | 12 | 12 | 12 |  | 12 | 12 | 12 | 12 | 12 | 12 | 12 | 300480
116 | Chandpur 200 MW (Desh energy) | 17 | 17 | 17 | 17 | 17 | 17 | 17 | 17 | 17 | 17 | 17 | 17 | 17 | 17 | 17 | 17 | 17 | 17 |  | 17 | 17 | 17 | 17 | 17 | 17 | 17 | 444480
117 | Ashuganj 150 MW PP (Midland) | [9 empty] | 2 | 25 | 31 | 33 | 31 | 32 | 38 | 48 | 76 |  | 75 | 6 | 21 |  |  |  | 0 | 423200
118 | Bibiyana-III 400 MW CCPP | 402 | 402 | 402 | 402 | 365 | 365 | 375 | 401 | 403 | 403 | 403 | 397 | 368 | 369 | 369 | 369 | 352 | 403 |  | 368 | 374 | 354 | 342 | 345 | 344 | 344 | 9115000
| Jamalpur 115 MW PP (United) | 19 | 8 | 0 |  |  |  | 19 | 19 | 19 | 28 | 28 | 28 | 28 | 28 | 28 | 28 | 28 | 75 |  | 75 | 45 | 45 | 45 | 18 | 18 | 18 | 604800
| Anwara 300 MW PP (United) | 16 | 16 | 16 | 16 | 16 | 16 | 16 | 16 | 16 | 66 | 66 | 70 | 87 | 87 | 89 | 89 | 105 | 206 |  | 229 | 230 | 231 | 106 | 106 | 69 | 69 | 1788982
| Juldah unit-2 (Acorn) | 12 | 12 | 12 | 12 | 12 | 12 | 12 | 12 | 12 | 12 | 12 | 12 | 12 | 12 | 12 | 12 | 12 | 12 |  | 12 | 12 | 12 | 12 | 12 | 12 | 12 | 304320
| Anlima Energy Ltd. | 17 | 17 | 17 | 17 | 17 | 17 | 17 | 17 | 17 | 17 | 17 | 17 | 17 | 17 | 17 | 17 | 17 | 20 |  | 34 | 34 | 34 | 34 | 34 | 34 | 18 | 506836
| Bhairob 54.5 MW | 17 | 17 | 17 | 17 | 17 | 17 | 17 | 17 | 17 | 17 | 17 | 17 | 17 | 17 | 17 | 17 | 17 | 17 |  | 17 | 17 | 17 | 17 | 17 | 17 | 17 | 443160
| Spectra Solar Plant Ltd. | [6 empty] | 4 | 13 | 22 | 28 | 32 | 32 | 29 | 24 | 16 | 7 | 1 | [9 empty] | 209310
| Chandpur 115(Doreen) | 18 | 18 | 18 | 18 | 17 | 18 | 18 | 18 | 17 | 18 | 18 | 18 | 18 | 18 | 18 | 18 | 19 | 47 |  | 76 | 76 | 76 | 66 | 54 | 47 | 18 | 698880
| Kanchan Purbachal Power Generation Ltd. | 17 | 17 | 0 | [10 empty] | 12 | 17 | 17 | 17 | 17 |  | 17 | 17 | 17 | 17 | 17 | 17 | 17 | 246600
| Mirsharai 150 MW (Oil) | 17 | 17 | 17 | 0 | [8 empty] | 17 | 35 | 35 | 17 | 17 | 24 |  | 35 | 35 | 35 | 52 | 143 | 143 | 90 | 680800
Mirsharai 150 MW (Gas)
| Cox's Bazar Wind | 0 | 0 | 0 | 0 | 0 | 0 | 0 | 0 | 0 | 0 | 0 | 0 | 0 | 0 | 3 | 4 | 1 | 1 |  | 2 | 0 | 0 | 0 | 0 | 0 | 0 | 9120
| Matarbari 2*600 MW (CPGCL) | 300 | 304 | 302 | 301 | 300 | 300 | 304 | 296 | 294 | 294 | 296 | 316 | 350 | 412 | 411 | 410 | 400 | 348 |  | 346 | 345 | 342 | 346 | 344 | 345 | 346 | 8167272
120 | Eastern Zone Total | 5869 | 5674 | 5533 | 5526 | 5344 | 5336 | 5545 | 5634 | 5728 | 6111 | 6241 | 6310 | 6214 | 6156 | 6204 | 6182 | 6071 | 7081 |  | 7074 | 7009 | 6857 | 6668 | 6591 | 6492 | 6217 | 148035801
121
122
123 | Khulna 60MW
124 | Khulna 115 MW PP (KPCL-1 & 3)
| Khulna 115 PP MW (KPCL-2) | [16 empty] | 13 | 36 |  | 16 | 16 | 16 |  |  |  | 0 | 74880
125 | Khulna 330 MW CCPP (GAS)
126 | Khulna 330 MW CCPP (OIL)
127 | Khulna (Aggreeco) 55MW
128 | Faridpur 50 MW Peaking PP | [17 empty] | 25 |  | 4 | [6 empty] | 35520
Khulna 225 MW CCPP
Kulna 225 MW CCPP (GAS)
129 | Rupsha 105 MW PP (Orion rupsha) | [10 empty] | 1 | 7 | 14 | 17 | 17 | 17 | 17 | 30 |  | 40 | 43 | 53 | 17 | 0 |  |  | 251520
130 | Mongla Orion 100 MW Solar PP | [6 empty] | 9 | 32 | 55 | 69 | 78 | 82 | 63 | 59 | 42 | 18 | 3 | [9 empty] | 506160
131 | Rampal 1320 MW (BIFPCL) | 791 | 784 | 799 | 783 | 738 | 722 | 396 | 385 | 382 | 396 | 419 | 461 | 451 | 454 | 453 | 452 | 453 | 530 |  | 570 | 570 | 574 | 572 | 573 | 575 | 572 | 13287272
132 | United Payra Power Ltd. | [17 empty] | 41 |  | 81 | 81 | 17 |  |  |  | 0 | 212400
133 | Bhola Nutan Biddut BD LTD (GAS) | 180 | 180 | 180 | 180 | 180 | 180 | 220 | 220 | 220 | 220 | 220 | 221 | 220 | 220 | 220 | 220 | 180 | 220 |  | 220 | 220 | 220 | 220 | 220 | 220 | 220 | 5162455
Bhola Nutan Biddut BD LTD (OIL)
| Barisal 110 MW PP (Summit ) | [17 empty] | 16 |  | 16 | 16 | 16 |  |  |  | 0 | 41568
Barisal GT PP Unit-1& 2
136 | Barisal 307 MW | 150 | 150 | 150 | 150 | 150 | 150 | 150 | 150 | 150 | 150 | 150 | 150 | 150 | 150 | 150 | 150 | 150 | 150 |  | 150 | 150 | 150 | 150 | 150 | 150 | 150 | 3665500
137 | Bhola 95 MW PP (Aggreko)
| Bhola 225 MW CCPP | 80 | 80 | 80 | 80 | 80 | 80 | 130 | 130 | 130 | 130 | 130 | 130 | 130 | 130 | 130 | 130 | 100 | 128 |  | 130 | 130 | 130 | 130 | 128 | 130 | 130 | 2768000
140 | Bhola 33 MW PP (Venture) | 23 | 22 | 21 | 20 | 20 | 19 | 16 | 14 | 14 | 15 | 17 | 19 | 19 | 17 | 18 | 18 | 19 | 25 |  | 24 | 23 | 25 | 26 | 25 | 25 | 24 | 480900
141 | Noapara 100 MW PP (Bangla Trac)
142 | Noapara 40 MW PP (Khanjahan Ali) | [16 empty] | 8 | 8 |  | 8 | 8 | 8 |  |  |  | 0 | 27000
143 | Gopalganj 100 MW Peaking PP | [17 empty] | 20 | [8 empty] | 12544
144 | Bheramara GTPP Unit-3
145 | Madhumati 100 MW PP | [16 empty] | 7 | 32 |  | 15 | [5 empty] | 0 | 46944
146 | Bheramara HVDC | 904 | 903 | 904 | 904 | 902 | 903 | 904 | 904 | 904 | 903 | 904 | 904 | 903 | 904 | 903 | 904 | 904 | 818 |  | 768 | 768 | 892 | 893 | 893 | 893 | 893 | 21578181
147 | Bheramara 410 MW CCPP
148 | Payra 1320 MW | 840 | 790 | 700 | 600 | 520 | 530 | 540 | 680 | 720 | 740 | 780 | 970 | 1060 | 1060 | 1080 | 1020 | 980 | 1060 |  | 1244 | 1244 | 1244 | 1244 | 1140 | 1040 | 1060 | 23568900
149
150 | Barapukuria TPP Unit-1
151 | Barapukuria TPP Unit-2
152 | Barapukuria 275 MW TPP Unit-3 | 170 | 170 | 170 | 170 | 170 | 170 | 170 | 170 | 170 | 170 | 170 | 170 | 170 | 170 | 170 | 170 | 170 | 170 |  | 170 | 170 | 170 | 170 | 170 | 170 | 170 | 4150200
153 | Baghabari 71 MW GTPP
156 | Baghabari 100 MW GTPP
| Baghabari 50 MW Peaking PP | [16 empty] | 20 | 25 | [8 empty] | 34512
| Sirajgonj 6.55 MW Solar | [6 empty] | 0 | 2 | 3 | 4 | 5 | 5 | 5 | 4 | 3 | 1 | 0 | [9 empty] | 34680
157 | Sirajgonj 225MW CCPP Unit-1 (Gas) | 145 | 130 | 130 | 130 | 130 | 130 | 142 | 159 | 157 | 153 | 149 | 149 | 149 | 130 | 130 | 130 | 130 | 138 |  | 143 | 144 | 145 | 150 | 150 | 150 | 150 | 3645300
158 | Sirajgonj 225MW CCPP Unit-1(Oil)
Sirajgonj 225 MW CCPP Unit-2 (Gas)
Sirajgonj 225 MW CCPP Unit-2 (Oil)
159 | Sirajgonj 225MW CCPP Unit-3 (Gas)
Sirajgonj 225MW CCPP Unit-3 (Oil)
| Sirajgonj 400 MW CCPP Unit-4 | 247 | 200 | 200 | 200 | 200 | 200 | 383 | 300 | 278 | 230 | 176 | 156 | 143 | 159 | 159 | 153 | 157 | 163 |  | 171 | 179 | 186 | 206 | 221 | 242 | 235 | 4993090
160 | Sirajgonj 400MW CCPP Unit-4 (Oil)
161 | Bera 70 MW Peaking PP | [21 empty] | 5 |  |  |  |  | 14336
162 | Bogra 22 MW PP (GBB)
163 | Bogura 20 MW PP (Energyprima)
164 | Ullapara 11 MW PP (Summit) | 8 | 8 | 8 | 8 | 8 | 8 | 8 | 11 | 11 | 11 | 11 | 11 | 11 | 11 | 11 | 11 | 11 | 11 |  | 11 | 11 | 11 | 11 | 11 | 11 | 11 | 229086
165 | Amnura 50 MW PP(Sinha) | [25 empty] | 0 | 0
166 | Katakhali 50 MW PP (Northern) | [11 empty] | 16 | 42 | 42 | 42 | 42 | 42 | 42 |  | 8 | 8 | 8 |  |  |  | 0 | 250028
167 | Katakhali 50 MW Peaking PP | [12 empty] | 31 | 38 | 38 | 38 | 38 | 38 | [8 empty] | 198305
168 | Santahar 50 MW Peaking PP | [13 empty] | 36 | 38 | 38 | 38 | 38 |  | 38 | 38 | 38 |  |  |  |  | 247366
169 | Natore 52 MW PP (Rajlanka) | [11 empty] | 36 | 43 | 34 | 43 | 52 | 52 | 52 |  | 8 | 8 | 8 |  |  |  | 0 | 323635
170 | Chapainawabganj 100 MW Peaking PP | [11 empty] | 15 | 48 | 48 | 48 | 48 | 48 | 92 |  | 24 | [6 empty] | 369818
171 | Baghabari 200 MW PP (Paramount)
| Bagura 113 MW PP (Confidence)-2 | [10 empty] | 2 | 35 | 35 | 35 | 35 | 35 | 35 | 40 |  | 35 | 35 | 35 |  |  |  | 0 | 372672
172 | Confidence Power Bogura Unit-1 113 MW | [10 empty] | 35 | 35 | 35 | 35 | 35 | 35 | 55 | 55 |  | 35 | 35 | 35 |  |  |  | 0 | 378528
173 | Rangpur 20 MW GTPP
175 | Saidpur 20 MW GTPP
176 | Rangpur 113 MW PP (Confidence) | [11 empty] | 20 | 33 | 42 | 34 | 34 | 67 | 113 |  | 49 | 49 | 34 | 34 | 34 | 34 | 34 | 577132
177 | Sympa Solar Power 8MW | [6 empty] | 0 | 2 | 3 | 5 | 6 | 6 | 6 | 5 | 4 | 3 | 1 | [9 empty] | 41937
178 | Energypac Power Venture Thakurgaon Ltd. | [15 empty] | 27 | 35 | 110 |  | 55 | 55 | 35 |  |  |  | 0 | 247104
| Intraco Solar 30 MW | [6 empty] | 4 | 13 | 24 | 31 | 34 | 23 | 25 | 22 | 15 | 4 | 1 | [9 empty] | 202543
| Adani Power Jharkhanda Ltd | 1115 | 1021 | 942 | 850 | 812 | 815 | 821 | 818 | 838 | 948 | 1046 | 1162 | 1159 | 1160 | 1166 | 1215 | 1218 | 1301 |  | 1363 | 1371 | 1358 | 1363 | 1308 | 1270 | 1260 | 26345455
178 | Teesta Solar Limited | [6 empty] | 22 | 75 | 123 | 160 | 172 | 116 | 140 | 148 | 82 | 39 | 4 | [9 empty] | 1071720