## Forecast
[5 empty] | Power Grid Company of Bangladesh Ltd. | [10 empty] | QF-LDC-07
|  |  | Report on forecasted generation & Demand of national grid on | [6 empty] | 2019-04-12 | Friday
|  | Date (day): | 2019-04-12 |  | Friday
| Probable Maximum |  | Generation : |  | (a) At Day Peak Hour : | 13515 | MW |  |  | (b) At Evening Peak Hour : |  | 14460 | MW
Sl. | [6 empty] | Present | Actual Generation |  | Forecasted Available Gen. on |  | Ev. Peak Gen.Shortage |  | Plants under |  | Probable
No. | Name of the Power Station |  | Fuel | Producer | Installed Capacity |  | Capacity | On | 2019-04-11 | 2019-04-12 | during | for Fuel | for plant. S/D | Shut down (date)/ |  | Start up
[8 empty] | Day Peak | Ev. Peak | Day Peak | Ev. Peak | Limitation | M/C Problem | Remarks |  | Date
[5 empty] | Unit No. X Capacity | MW | MW | MW | MW | MW | MW | MW | MW
1 | Ghorasal ST: Unit-1,2 |  | Gas | PDB | 2*55 | 110 | 85 | 36 | 38 | 38 | 38 |  | 47 | Unit-1 under maint.
| Ghorasal GT: Unit-3 |  | Gas | PDB | 1*210 | 210 | 170 | 134 | 134 | 130 | 130 |  |  | On test.
| Ghorasal GT: Unit-4 |  | Gas | PDB | 1*210 | 210 | 180 | 150 | 150 | 150 | 150 |  |  | On test.
| Ghorasal ST: Unit-5 |  | Gas | PDB | 1*210 | 210 | 190 | 120 | 120 | 120 | 120
2 | Ghorasal ST: Unit-7 |  | Gas | PDB | 1*243+1*122 | 365 | 365 | 380 | 300 | 360 | 360
3 | Ghorashal 78MW (MAX) |  | Gas | QRPP | 2*40 | 78 | 78 | 0 | 0 | 78 | 78
4 | Ghorashal (Regent) |  | Gas | IPP | 34*3.35 | 108 | 108 | 12 | 12 | 12 | 12 | 96 |  | Gas shortage
5 | Haripur GT: Unit-1, 2 |  | Gas | SBU, PDB | 2*32 | 64 | 40 | 0 | 20 | 20 | 20 | 20 |  | Gas shortage
6 | Haripur 412 MW CCPP |  | Gas | EGCB | 1*273+1*139 | 412 | 412 | 329 | 0 | 412 | 412 |  |  | FGMO
7 | Haripur NEPC 110MW |  | HFO | IPP | 8*15 | 110 | 110 | 0 | 0 | 110 | 110
8 | Haripur Power CCPP 360MW |  | Gas | IPP | 1*235+1*125 | 360 | 360 | 355 | 360 | 360 | 360
9 | Meghnaghat CCPP 450MW |  | Gas | IPP | 2*150+1*150 | 450 | 450 | 420 | 380 | 450 | 450
10 | Meghnaghat (IEL) |  | HFO | QRPP | 12*8.9 | 100 | 100 | 0 | 0 | 92 | 92 |  | 8 | Engine problem
11 | Meghnaghat CCPP(Summit) |  | Gas | IPP | 2*110+1*110 | 305 | 305 | 270 | 250 | 305 | 305
12 | Madanganj 102MW |  | HFO | QRPP | 6*17 | 102 | 100 | 0 | 0 | 100 | 100
13 | Madanganj-55 MW |  | HFO | (IPP) | 3*17.08+1*11.3 | 55 | 55 | 0 | 0 | 55 | 55
14 | Keraniganj (Powerpac) 100MW |  | HFO | QRPP | 8*13.45 | 100 | 100 | 0 | 0 | 100 | 100
15 | Narshingdi (Doreen) |  | Gas | SIPP, REB | 8*2.90 | 22 | 22 | 16 | 16 | 19 | 19
16 | Siddhirgonj ST 210MW |  | Gas | PDB | 1*210 | 210 | 115 | 0 | 0 | 0 | 0 | 115 |  | Gas shortage
17 | Siddhirgonj GT Unit-1& 2 |  | Gas | EGCB | 2*105 | 210 | 210 | 80 | 130 | 180 | 180
18 | Siddhirganj (Desh) |  | HSD | QRPP | 96*1.2 | 100 | 100 | 0 | 0 | 100 | 100
19 | Siddhirganj (Dutch Bangla) |  | HFO | QRPP | 12*8.9 | 100 | 100 | 0 | 0 | 100 | 100
20 | Siddhirganj CCPP-335 MW |  | Gas | EGCB | 1*217 | 217 | 217 | 120 | 120 | 120 | 120 |  | 97 | Machine problem
0 | Pagla (DPA ) |  | HSD | QRPP | 100*0.5 | 0 | 0 | 0 | 0 | 0 | 0 |  |  | Contract expired
21 | Gagnagar (Orion) |  | HFO | IPP | 12*8.924 | 102 | 102 | 7 | 7 | 102 | 102
22 | Katpotti 51 MW |  | HFO | IPP | 7*7.9 | 51 | 51 | 6 | 6 | 48 | 48
23 | Banco Energy 54MW |  | HFO | IPP | 3*18 | 54 | 54 | 35 | 54 | 54 | 54
24 | Kodda 149MW |  | HFO | BPDB-RPCL | 9*17.06 | 149 | 149 | 0 | 98 | 149 | 149
25 | Northern 55 MW |  | HFO | IPP | 3*19.3 | 55 | 55 | 18 | 55 | 55 | 55
26 | Southern 55MW |  | HFO | IPP | 3*19.3 | 55 | 55 | 17 | 35 | 55 | 55
27 | Bosila 108MW |  | HFO | IPP | 12*8.775+1*3.5 | 108 | 108 | 0 | 58 | 58 | 58 |  | 50 | Engine problem
28 | Summit Power,(Madhabdi+Ashulia) |  | Gas | SIPP,REB | 3*3.67+4*8.73 | 80 | 80 | 56 | 56 | 57 | 57 |  | 23 | Engine problem
29 | Summit Maona |  | Gas | SIPP,REB | 4*8.73 | 33 | 33 | 33 | 33 | 33 | 33
30 | Summit Rupganj |  | Gas | SIPP,REB | 4*8.73 | 33 | 33 | 33 | 33 | 33 | 33
31 | Gazipur (RPCL) |  | HFO | IPP | 6*8.9 | 52 | 52 | 50 | 51 | 51 | 51
32 | Tongi GT |  | Gas | PDB | 1* 105 | 105 | 105 | 0 | 0 | 40 | 40 | 65 |  | Gas shortage
33 | Summit Gazipur -2 |  | HFO | IPP | 18*17.076 | 300 | 300 | 0 | 0 | 200 | 300
34 | APR Energy , Keranigonj |  | HSD | IPP | 256*1.4 | 300 | 300 | 0 | 0 | 200 | 300
35 | Bramhangoan 100 MW (Aggreko) |  | HSD | IPP | 100 | 100 | 100 | 0 | 0 | 100 | 100
36 | Aggreko Aurahati 100MW |  | HSD | IPP | 0.85*23+0.95*91 | 100 | 100 | 0 | 0 | 100 | 100
37 | Summit Gazipur-1 150MW |  | HFO | IPP | 149 | 149 | 149 | 45 | 100 | 149 | 149
| Dhaka area Total |  |  |  |  | 6034 | 5798 | 2722 | 2616 | 4895 | 5095 | 296 | 225
38 | Chattogram ST-1 (Raozan) |  | Gas | PDB | 1*210 | 210 | 180 | 110 | 110 | 110 | 110 |  | 70 | Machine problem.
| Chittgong ST-2 (Raozan) |  | Gas | PDB | 1*210 | 210 | 180 | 10 | 120 | 120 | 120 | 60 |  | Gas shortage
39 | Raozan 25 MW (RPCL) |  | HFO | IPP | 3*8.9 | 25 | 25 | 13 | 25 | 25 | 25
40 | Teknaf Solartech 20MW |  | Solar | Teknaf Solartech Energy Ltd. | 20 | 20 | 20 | 20.3 | 0 | 20 | 0
41 | Patenga 50MW |  | HFO | IPP | 8*6.98 | 50 | 50 | 50 | 50 | 50 | 50
42 | Kaptai Hydro: Unit-1,2,3,4, 5 |  | Hydro | PDB | 2*40+3*50 | 230 | 230 | 82 | 109 | 110 | 110 |  | 120 | Low water lavel
43 | Sikalbaha ST 60MW |  | Gas | PDB | 1*60 | 60 | 40 | 0 | 0 | 0 | 0 |  | 40 | Under S/D
44 | Sikalbaha 225MW |  | Gas/HSD | PDB | 1*150+1*175 | 225 | 225 | 205 | 203 | 225 | 225 |  |  | FGMO
45 | Sikalbaha Peaking GT |  | Gas/HSD | PDB | 1*150 | 150 | 150 | 0 | 0 | 150 | 150
46 | Sikalbaha (Energis) |  | HFO | RPP | 4*12.5+2*11.9+1*3+1*1.5 | 51 | 51 | 41 | 41 | 41 | 41 |  | 10 | Engine problem
47 | Hathazari peaking |  | HFO | PDB | 11*8.9 | 98 | 98 | 0 | 40 | 50 | 50
48 | Dohazari Peaking |  | HFO | PDB | 6*17 | 102 | 102 | 17 | 68 | 68 | 68
49 | Juldah (Acorn) |  | HFO | QRPP | 8*13.45 | 100 | 100 | 10 | 60 | 78 | 78 |  | 22 | Engine problem
50 | Juldah 100 MW Unit-3 |  | HFO | IPP | 0 | 100 | 100 | 90 | 100 | 100 | 100
51 | Barabkunda (Regent) |  | Gas | SIPP, PDB | 8*2.90 | 22 | 22 | 22 | 22 | 22 | 22
* | Malancha, Ctg. EPZ (United) |  | Gas |  | 5*8.73+3*9.34 |  | 0 | 3 | 16 | 20 | 35
52 | Chattogram ECPV 108 MW |  | HFO | IPP | 16*7 | 108 | 108 | 52 | 98 | 100 | 100
| Chattogram area Total |  |  |  |  | 1761 | 1681 | 725.3 | 1062 | 1289 | 1284 | 60 | 262
53 | Ashuganj ST: Unit- 3 |  | Gas | APSCL | 1*150 | 150 | 135 | 0 | 0 | 0 | 0 | 135 |  | Gas shortage
| Ashuganj ST: Unit- 4 |  | Gas | APSCL | 1*150 | 150 | 129 | 0 | 0 | 0 | 0 | 129 |  | Gas shortage
| Ashuganj ST: Unit- 5 |  | Gas | APSCL | 1*150 | 150 | 134 | 0 | 0 | 0 | 0 |  | 134 | Gas shortage
54 | Ashuganj CCPP 225 MW |  | Gas | APSCL | 1*142+1*75 | 221 | 221 | 198 | 220 | 221 | 221 |  |  | FGMO
55 | Ashuganj CCPP(North) |  | Gas | APSCL | 1*360 | 360 | 360 | 320 | 300 | 360 | 360
56 | Ashuganj CCPP(South) |  | Gas | APSCL | 1*360 | 360 | 360 | 330 | 300 | 360 | 360
57 | Ashuganj Engines TSK |  | Gas | APSCL | 14*3.968 | 53 | 45 | 37 | 40 | 40 | 40
58 | Ashuganj (Precision) 55MW |  | Gas | RPP | 15*4 | 55 | 55 | 5 | 30 | 5 | 5 | 50 |  | Gas shortage
59 | Ashuganj (United) 53MW |  | Gas | QRPP | 14*4 | 53 | 53 | 5 | 5 | 5 | 5 | 48 |  | Gas Shortage
60 | Ashuganj 195MW Modular |  | Gas | IPP | 20*9.73+1*16 | 195 | 195 | 110 | 110 | 118 | 118 | 77 |  | Gas Shortage
61 | Ashuganj (Midland) 51MW |  | Gas | IPP | 6*9.34 | 51 | 51 | 5 | 45 | 45 | 45 |  | 6 | Engine problem
62 | Midland 150MW |  | HFO | IPP | 23*7.015 | 150 | 150 | 0 | 50 | 150 | 150
63 | B.Baria (Aggreko) 85MW |  | Gas | QRPP | 86*1.10 | 85 | 85 | 0 | 0 | 0 | 0 |  |  | Contract expired
64 | Daudkandi Peaking 52MW |  | HFO | PDB | 6*8.92 | 52 | 52 | 0 | 0 | 0 | 50
65 | Chandpur CCPP |  | Gas | PDB | 1*106+1*57 | 163 | 163 | 100 | 50 | 100 | 100
66 | Chandpur Desh 200MW |  | HFO | IPP | 0 | 200 | 200 | 0 | 125 | 200 | 200
67 | Feni (Doreen) 22MW |  | Gas | SIPP, PDB | 8*2.90 | 22 | 22 | 19 | 19 | 22 | 22
68 | Feni, Mohipal (Doreen) |  | Gas | SIPP, REB | 4*2.90 | 11 | 11 | 8 | 11 | 11 | 11
** | Tripura |  |  | Imported power | 0 | 160 | 160 | 118 | 160 | 126 | 160
69 | Jangalia (Summit) 33MW |  | Gas | SIPP, PDB | 4*8.73 | 33 | 33 | 33 | 33 | 33 | 33
70 | Lakdhanvi 52 MW |  | HFO | IPP | 6*8.92 | 52 | 52 | 0 | 25 | 52 | 52
71 | Summit Cumilla 25MW |  | Gas | SIPP, PDB | 3*3.67+2*6.97 | 25 | 25 | 12 | 21 | 21 | 21
72 | Daudkandi bangla trak |  | HSD | IPP | 154*1.4 | 200 | 200 | 0 | 0 | 100 | 200
| Cumilla Area Total |  |  |  |  | 2951 | 2891 | 1300 | 1544 | 1969 | 2153 | 439 | 140
73 | Mymensingh RPCL 210MW |  | Gas | IPP | 4*35+1*70 | 210 | 202 | 190 | 160 | 202 | 202
74 | Tangail (Doreen) 22MW |  | Gas | SIPP, PDB | 8*2.90 | 22 | 22 | 20 | 20 | 20 | 20
75 | Jamalpur 95MW |  | HFO | IPP | 12*8.924 | 95 | 95 | 3 | 80 | 80 | 80 |  | 15 | Enjgine problem
76 | Sarishabari (Solar) |  | Solar | IPP | 1*3 | 3 | 3 | 1.9 | 0 | 2 | 0
77 | United Mymensingh PPL |  | HFO | IPP | 200 | 200 | 200 | 0 | 100 | 200 | 200
78 | United Jamalpur PPL |  | HFO | IPP | 115 MW | 115 | 115 | 50 | 109 | 112 | 112
| Mymensingh Area Total |  |  |  |  | 645 | 637 | 264.9 | 469 | 616 | 614 | 0 | 15
79 | Fenchugonj CCPP-1 |  | Gas | PDB | 2*32+1*33 | 97 | 70 | 60 | 60 | 60 | 60
80 | Fenchugonj CCPP-2 |  | Gas | PDB | !F71 | 104 | 90 | 52 | 73 | 73 | 73
81 | Kushiara 163 MW CCPP GT |  | Gas | IPP | 1*109+1*54 | 163 | 163 | 0 | 70 | 163 | 163
82 | Shajibazar 330 MW |  | Gas | PDB | 3*110 | 330 | 330 | 265 | 254 | 270 | 270 |  |  | FGMO
83 | Fenchugonj (Barakatullah) 51MW |  | Gas | RPP | 19*2.90 | 51 | 51 | 23 | 47 | 51 | 51
84 | Fenchuganj (EPL) 44MW |  | Gas | RPP | 12*3.3+5*2 | 44 | 44 | 46 | 46 | 44 | 44
85 | Hobiganj 11MW |  | Gas | SIPP, REB | 4*2.90 | 11 | 11 | 8 | 11 | 11 | 11
86 | Shahjibazar GT: Unit- 8, 9 |  | Gas | PDB | 2*35 | 70 | 66 | 63 | 53 | 66 | 66 |  |  | FGMO
87 | Shahjibazar 86MW |  | Gas | RPP | 32*2.90 | 86 | 86 | 10 | 85 | 86 | 86
88 | Shahjibazar (EPL) 50MW |  | Gas | RPP | 27*2.0 | 50 | 50 | 46 | 45 | 46 | 45
89 | Sylhet GT 150 MW |  | Gas | PDB | 1*142 | 142 | 142 | 117 | 110 | 120 | 120
90 | Sylhet GT 20 MW |  | Gas | PDB | 1*20 | 20 | 20 | 0 | 0 | 20 | 20
91 | Sylhet (EPL) 50MW |  | Gas | RPP | 27*2 | 50 | 50 | 26 | 29 | 46 | 46
92 | Shahjahanulla 25 MW |  | Gas | SIPP, REB | 3*9.34 | 25 | 25 | 24 | 25 | 25 | 25
93 | Summit Bibiana- 2 |  | Gas | IPP | 1*222+1*119 | 341 | 341 | 270 | 280 | 341 | 341 |  |  | FGMO
| Bibiyana-3 285MW |  | Gas | PDB | 285 MW | 0 | 0 | 0 | 0 | 0 | 0 |  |  | On test
94 | Sylhet (Desh) 10MW |  | Gas | RPP | 6*1.95 | 10 | 10 | 0 | 10 | 10 | 10
| Sylhet Area Total |  |  |  |  | 1594 | 1549 | 1010 | 1198 | 1432 | 1431 | 0 | 0
95 | Bheramara GT-1,2,3 |  | HSD | PDB | 3*20 | 60 | 46 | 0 | 0 | 0 | 46
** | Bheramara (HVDC ) |  | 0 | Imported power | 2*500 | 1000 | 1000 | 843 | 946 | 856 | 952
| Khulna (KPCL-1 & 3) |  | HFO | IPP | 19*6.5 | 0 | 0 | 0 | 0 | 0 | 0 |  |  | Contract expired
96 | Khulna (KPCL-2) |  | HFO | QRPP | 7*17 | 115 | 115 | 0 | 66 | 115 | 115
97 | Faridpur Peaking |  | HFO | PDB | 8*6.89 | 54 | 54 | 0 | 36 | 30 | 36
98 | Khulna CCPP 225MW |  | HSD | NWPGCL | 1*150+1*75 | 230 | 230 | 0 | 0 | 0 | 0 |  |  | Reserve
99 | Gopalganj Peaking |  | HFO | PDB | 16*6.98 | 109 | 109 | 0 | 0 | 0 | 80
100 | Bheramara 360 MW |  | Gas | NWPGCL | 1*278+1*132 | 410 | 410 | 0 | 0 | 0 | 0 |  | 410 | Under maint.
101 | Noapara (KZA) 40MW |  | HFO | QRPP | 5*8.5 | 40 | 40 | 0 | 24 | 40 | 40
0 | Khulna (Aggreeco) 55MW |  | HSD | QRPP | 71*0.85 | 0 | 0 | 0 | 0 | 0 | 0 |  |  | Contract Expired
102 | Bangla Trak Noapara |  | HSD | IPP | 70*1.4 | 100 | 100 | 0 | 0 | 0 | 100
103 | Labon Chora 105 MW |  | HFO | IPP | 6*18.445 | 105 | 105 | 35 | 90 | 105 | 105
| Madhumati Power Plant |  | HFO | IPP | 100 MW | 0 | 0 | 34 | 57 | 100 | 100
| Khulna Area Total |  |  |  |  | 2223 | 2209 | 912 | 1219 | 1246 | 1574 | 0 | 410
104 | Summit Barisal 110 MW |  | HFO | IPP | 7*17.076 | 110 | 110 | 64 | 48 | 110 | 110
105 | Barisal GT: Unit-1, 2 |  | HSD | PDB | 2*20 | 40 | 30 | 0 | 0 | 0 | 26
106 | Bhola (Venture) 33MW |  | Gas | RPP | 1*34.50 | 33 | 33 | 22 | 32 | 33 | 33
107 | Bhola CCPP 194MW |  | Gas | PDB | 2*63+1*68 | 194 | 194 | 129 | 120 | 136 | 136
108 | Bhola Aggreko 95MW |  | Gas | QRPP | 96*1.10 | 95 | 95 | 81 | 53 | 95 | 95
| Barisal Area Total |  |  |  |  | 472 | 462 | 296 | 253 | 374 | 400 | 0 | 0
109 | Baghabari GT 71MW |  | Gas | PDB | 1*71 | 71 | 71 | 60 | 60 | 65 | 65
| Baghabari GT 100MW |  | Gas | PDB | 1*100 | 100 | 100 | 70 | 0 | 0 | 0 |  | 100 | Transformer problem
110 | Baghabari Peaking 50MW |  | HFO | PDB | 6*8.9 | 52 | 52 | 0 | 34 | 0 | 50
111 | Bera Peaking |  | HFO | PDB | 9*8.29 | 71 | 71 | 0 | 0 | 0 | 54
112 | Amnura 50MW |  | HFO | QRPP | 7*7.79 | 50 | 50 | 0 | 35 | 35 | 35 |  | 15 | Engine problem
113 | Katakhali (Northern) |  | HFO | QRPP | 6*8.9 | 50 | 50 | 0 | 24 | 50 | 50
114 | Katakhali Peaking |  | HFO | PDB | 6*8.7 | 50 | 50 | 0 | 28 | 0 | 40
115 | Sirajgonj Unit-1 225MW |  | Gas/HSD | NWPGCL | 1*150+1*75 | 210 | 210 | 186 | 154 | 200 | 200 |  |  | FGMO
116 | Sirajgonj Unit-2 225MW |  | Gas/HSD | NWPGCL | 1*150+1*75 | 220 | 220 | 189 | 145 | 225 | 225 |  |  | FGMO
117 | Sirajgonj Unit-3 225MW |  | Gas/HSD | NWPGCL | 1*141 | 220 | 220 | 188 | 150 | 200 | 200
118 | Sirajgonj Unit-4 414 MW(Gas) |  | Gas | SNWPGCL | 1*282 | 282 | 282 | 350 | 300 | 350 | 350 |  |  | ON test
119 | Santahar Peaking |  | HFO | PDB | 6*8.7 | 50 | 50 | 0 | 36 | 0 | 36
120 | Bogra (GBB) |  | Gas | RPP | 6*4 | 22 | 22 | 22 | 22 | 22 | 22
121 | Bogra (EPL) |  | Gas | RPP | 5*3.3+5*2 | 20 | 10 | 10 | 14 | 17 | 17
122 | Ullapara (Summit) |  | Gas | SIPP, REB | 4*2.90 | 11 | 11 | 11 | 11 | 11 | 11
123 | Rajlanka 52 MW |  | HFO | IPP | 52 | 52 | 52 | 0 | 52 | 52 | 52
124 | Chapainawabganj-100 MW |  | HFO | PDB | 104 | 104 | 104 | 0 | 100 | 100 | 100
125 | Paramount Baghabari |  | HSD | IPP | 200 MW | 200 | 200 | 0 | 0 | 0 | 0 |  |  | Reserve
126 | Confidence CPBL-2 |  | HFO | IPP | 113 MW | 113 | 113 | 0 | 40 | 113 | 113 |  |  | On test
| Rajshahi Area Total |  |  |  |  | 1948 | 1938 | 1086 | 1205 | 1440 | 1620 | 0 | 115
127 | Barapukuria Unit-1 |  | Coal | PDB | 1*125 | 125 | 85 | 0 | 0 | 0 | 0 |  | 85 | Under overhauling
| Barapukuria Unit-2 |  | Coal | PDB | 1*125 | 125 | 85 | 67 | 69 | 70 | 70
128 | Barapukuria Unit-3 |  | Coal | PDB | 1*275 | 274 | 274 | 183 | 184 | 184 | 184 | 90
129 | Rangpur GT |  | HSD | PDB | 1*20 | 20 | 20 | 0 | 17 | 0 | 17
130 | Saidpur GT |  | HSD | PDB | 1*20 | 20 | 20 | 0 | 18 | 0 | 18
| Rangpur Area Total |  |  |  |  | 564 | 484 | 250 | 288 | 254 | 289 | 90 | 85
| Total |  |  |  |  | 18192 | 17649 | 8566.2 | 9854 | 13515 | 14460 | 885 | 1252
| Usable load at Substation end after deducting Auxiliary use & Transmission loss | [6 empty] | 8160.2313 | 9387 | 12874.4982 | 13774.7128
A. |  | 2019-04-11 | (Yesterday) |  |  |  |  | Thursday
1 | Highest Generation : |  |  | 9894 | MW at | 19:30 | hrs | 11 Evening Peak Hour : | [5 empty] | 19:30 | hrs.
2 | Minimum Generation : |  |  | 6550.6 | MW at | 6:00 | hrs | 12 Max. Demand (Generation end) at evening peak hour : | [5 empty] | 9854 | MW
3 | Day peak Generation : |  |  | 8566.2 | MW at | 12:00 | hrs | 13 Max. Demand (Substation end) at evening peak hour : | [5 empty] | 9387 | MW
4 | Evening peak Generation : |  |  | 9854 | MW at | 19:30 | hrs | 14 Load Shed (Substation end) at evening peak hour : | [5 empty] | 0 | MW
5 | Total Energy Generation : |  | 198.4622 | MKWHr | By Solar | 0.16207 | MKWHr | 15. Area wise Demand (S/S end), Supply (S/S end) & | [5 empty] | 16 Hourly Load Shed during
| By Gas: | 143.5333 | MKWHr |  | By Oil: | 26.0523 | MKWHr | Load Shed (S/S end) at Evening peak hour in MW : | [5 empty] | Evening Peak hours :
| By Coal: | 6.1731 | MKWHr |  | By Hydro: | 1.897 | MKWHr | Area | Demand | Supply |  | Loadshed |  | Time |  | Loadshed
6 | Generation Shortfall : |  | For Fuel Limitation = |  |  | 885 | MW | Dhaka | 3488 | 3488 |  | 0
|  |  | For Plants S/D or M/C prob = |  |  | 1252 | MW | Chittagong | 1059 | 1059 |  | 0 |  | 18:00 |  | 0
|  |  | Total = |  |  | 2137 | MW | Khulna | 809 | 809 |  | 0 |  | 18:30 |  | 0
7 | Total Gas Supplied : |  |  | 1257.8 | MMCFD |  |  | Rajshahi | 1027 | 1027 |  | 0 |  | 19:00 |  | 0
8 | Fuel Cost : | i) Gas : | Taka | 96983487.596 | ii) Oil : | Taka | 220515238.77 | Comilla | 936 | 936 |  | 0 |  | 19:30 |  | 0
|  | iii) Coal : | Taka | 27554501.63 | Total | Taka | 345053227.996 | Mymensingh | 769 | 769 |  | 0 |  | 20:00 |  | 0
9 | Power flow through E-W Interconnectors : |  |  |  | i) Energy | 0.0865 | MKWHr. | Sylhet | 416 | 416 |  | 0 |  | 21:00 |  | 0
| ii) During Peak Demand : |  |  | 130 | MW (E to W) at | 19:30 | hrs | Barisal | 253 | 253 |  | 0 |  | 22:00 |  | 0
| iii) Maximum : |  |  | -90 | MW at | 24:00 | hrs | Rangpur | 630 | 630 |  | 0 |  | 23:00 |  | 0
10 | Maximum Temperature in Dhaka was |  |  |  | 32.9° C |  |  | Total | 9387 | 9387 |  | 0
B. |  | 2019-04-12 | (Today) |  |  |  | Friday |  |  | Probable max. temperature in Dhaka |  |  | 32.6° C
Forecast
1 | Maximum Demand* Evening (Generation end) |  |  |  | 9600 | MW |  | 6 Total Load Shed forecast (Substation end) : |  |  |  |  | 0 | MW
2 | Maximum Generation (Generation end) |  |  |  | 14460 | MW |  | 7 Area wise Load Shed forecast (Substation end) :
3 | Maximum Demand* Day (Generation end) |  |  |  | 7500 | MW
4 | Reserve(Generation end) |  |  |  | 4860 | MW |  | Dhaka | Chittagong | Khulna | Rajshahi | Comilla | Mymensingh | Sylhet | Barisal | Rangpur
5 | Total Energy Generation |  |  |  | 192.5649 | MKWHr |  | MW | MW | MW | MW | MW | MW | MW | MW | MW
6 | Actual Minimum Generation up to 8:00 hrs. |  |  |  | 6542.6 | MW at | 8:00 | 0 | 0 | 0 | 0 | 0 | 0 | 0 | 0 | 0
* Import Through HVDC C/B Interconnector : |  |  |  |  | i) Energy | 19.9142 | MKWHr. | ii) HVDC Flow at Peak Time |  | 946 | MW at | 19:30 | hrs.
* Import Through Comilla C/B Interconnector : |  |  |  |  | i) Energy | 0.73024 | MKWHr. | iii) Maximum HVDC Flow : |  | 946 | MW at | 19:30 | hrs.
*Cost for HVDC, Tripura & Solar energy is not usually included in the total fuel cost.
Water Level of Kaptai Lake at 06:00 hr (ft): |  |  |  |  | (a) Yesterday : | 84 |  | (b) Today: | 83.7 |  | (c) Rule Curve: |  | 86.8
.

## YesterdayGen
2019-04-11
Plant Name | Ghorasal ST: Unit-1,2 | Ghorasal GT: Unit-3 | Ghorasal GT: Unit-4 | Ghorasal ST: Unit-5 | Ghorasal ST: Unit-7 | Ghorashal (Regent) | Ghorashal 78MW (MAX) | Haripur 412 MW CCPP | Haripur Power CCPP 360MW | Haripur NEPC 110MW | Haripur GT: Unit-1, 2 | Meghnaghat CCPP 450MW | Meghnaghat CCPP(Summit) | Meghnaghat (IEL) | Madanganj 102MW | Madanganj-55 MW | Siddhirganj CCPP-335 MW | Siddhirgonj ST 210MW | Siddhirgonj GT Unit-1& 2 | Siddhirganj (Desh) | Siddhirganj (Dutch Bangla) | Gagnagar (Orion) | Kodda 149MW | Keraniganj (Powerpac) 100MW | Bosila 108MW | Pagla (DPA ) | Katpotti 51 MW | Banco Energy 54MW | Northern 55 MW | Southern 55MW | Narshingdi (Doreen) | Summit Ashulia | Summit Madhabdi | Summit Maona | Summit Rupganj | Gazipur (RPCL) | Tongi GT | Kaptai Unit-1, 2 & 3 | Kaptai Unit-4 & 5 | Chattogram ST-1 (Raozan) | Chittgong ST-2 (Raozan) | Raozan 25 MW (RPCL) | Sikalbaha 225MW (Gas) | Sikalbaha 225MW (Oil) | Sikalbaha GT 150MW (Gas) | Sikalbaha GT 150MW (Oil) | Sikalbaha ST 60MW | Sikalbaha (Energis) | Hathazari peaking | Dohazari Peaking | Juldah (Acorn) | Chattogram ECPV 108 MW | Patenga 50MW | Barabkunda (Regent) | Malancha, Ctg. EPZ (United) | Ashuganj ST: Unit- 3 | Ashuganj ST: Unit- 4 | Ashuganj ST: Unit- 5 | Ashuganj CCPP(North) | Ashuganj CCPP(South) | Ashuganj CCPP 225 MW | Ashuganj 195MW Modular | Chandpur CCPP | Ashuganj Engines TSK | Ashuganj (Precision) 55MW | Ashuganj (United) 53MW | Ashuganj (Midland) 51MW | B.Baria (Aggreko) 85MW | Daudkandi Peaking 52MW | Lakdhanvi 52 MW | Feni (Doreen) 22MW | Feni, Mohipal (Doreen) | Jangalia (Summit) 33MW | Summit Cumilla 25MW | Tripura | Mymensingh RPCL 210MW | Jamalpur 95MW | Tangail (Doreen) 22MW | Sarishabari (Solar) | Fenchugonj CCPP-1 | Fenchugonj CCPP-2 | Fenchugonj (Barakatullah) 51MW | Fenchuganj (EPL) 44MW | Kushiara 163 MW CCPP GT | Shajibazar 330 MW | Shahjibazar GT: Unit- 8, 9 | Shahjibazar 86MW | Shahjibazar (EPL) 50MW | Sylhet GT 150 MW | Sylhet GT 20 MW | Sylhet (EPL) 50MW | Sylhet (Desh) 10MW | Summit Bibiana- 2 | Shahjahanulla 25 MW | Hobiganj 11MW | Daudkandi bangla trak | Summit Gazipur -2 | APR Energy , Keranigonj | Bramhangoan 100 MW (Aggreko) | United Mymensingh PPL | Aggreko Aurahati 100MW | Summit Gazipur-1 150MW | Teknaf Solartech 20MW | Juldah 100 MW Unit-3 | Chandpur Desh 200MW | Midland 150MW | Bibiyana-3 285MW | United Jamalpur PPL | EasternBlank | Bheramara (HVDC ) | Bheramara GT-1,2,3 | Bheramara 360 MW | Khulna (KPCL-1 & 3) | Khulna (KPCL-2) | Khulna CCPP 225MW | Khulna 60MW | Khulna (Aggreeco) 55MW | Faridpur Peaking | Gopalganj Peaking | Noapara (KZA) 40MW | Bhola CCPP 194MW | Bhola (Venture) 33MW | Summit Barisal 110 MW | Barisal GT: Unit-1, 2 | Baghabari GT 100MW | Baghabari GT 71MW | Baghabari Peaking 50MW | Bera Peaking | Chapainawabganj-100 MW | Amnura 50MW | Katakhali (Northern) | Katakhali Peaking | Rajlanka 52 MW | Santahar Peaking | Bogra (GBB) | Bogra (EPL) | Ullapara (Summit) | Barapukuria Unit-1 | Barapukuria Unit-2 | Barapukuria Unit-3 | Rangpur GT | Saidpur GT | Sirajgonj Unit-1 225MW (Gas) | Sirajgonj Unit-1 225MW (Oil) | Sirajgonj Unit-2 225MW (Gas) | Sirajgonj Unit-2 225MW (Oil) | Bhola Aggreko 95MW | Bangla Trak Noapara | Sirajgonj Unit-3 225 MW(Gas) | Sirajgonj Unit-3 225 MW(Oil) | Sirajgonj Unit-4 414 MW(Gas) | Labon Chora 105 MW | Paramount Baghabari | Confidence CPBL-2 | Madhumati Power Plant | WesternBlank | Eastern Grid Total | Western Grid Total | Total (MW) | Gas (Public) | HVDC | Gas (Private) | Oil (Private) | Coal | Hydro | Oil (Public) | Tripura | Solar | Shortage | Water Level
1:00 | 36 | 73 | 100 | 120 | 220 | 12 | 0 | 325 | 313 | 0 | 0 | 350 | 255 | 0 | 0 | 0 | 120 | 0 | 80 | 0 | 0 | 0 | 0 | 0 | 0 | 0 | 6 | 17 | 18 | 17 | 16 | 25 | 31 | 33 | 33 | 25 | 0 | 84 | 0 | 110 | 0 | 8 | 205 | 0 | 0 | 0 | 0 | 51 | 8 | 17 | 10 | 12 | 24 | 22 | 34 | 0 | 0 | 0 | 300 | 270 | 183 | 110 | 100 | 37 | 5 | 5 | 5 | 0 | 0 | 0 | 19 | 11 | 8 | 18 | 98 | 212 | 8 | 20 | 0 | 60 | 60 | 5 | 5 | 0 | 253 | 49 | 83 | 47 | 83 | 0 | 7 | 0 | 260 | 24 | 8 | 0 | 0 | 0 | 0 | 0 | 0 | 0 | 0 | 20 | 0 | 0 | 0 | 25 |  | 696 | 0 | 0 | 0 | 0 | 0 | 0 | 0 | 32 | 3 | 0 | 137 | 22 | 65 | 0 | 60 | 60 | 0 | 0 | 0 | 0 | 0 | 0 | 0 | 0 | 3 | 10 | 8 | 0 | 72 | 184 | 0 | 0 | 182 | 0 | 186 | 0 | 96 | 0 | 184 | 0 | 203 | 35 | 0 | 0 | 0 |  | 5208 | 2238 | 7446 | 4081 | 696 | 1575 | 596 | 256 | 84 | 60 | 98 | 0 | 0 | 84.05
2:00 | 36 | 74 | 100 | 120 | 220 | 12 | 0 | 326 | 284 | 0 | 0 | 350 | 265 | 0 | 0 | 0 | 120 | 0 | 80 | 0 | 0 | 0 | 0 | 0 | 0 | 0 | 5 | 17 | 18 | 17 | 16 | 25 | 31 | 33 | 33 | 0 | 0 | 84 | 0 | 110 | 0 | 8 | 202 | 0 | 0 | 0 | 0 | 24 | 8 | 17 | 10 | 12 | 24 | 22 | 34 | 0 | 0 | 0 | 270 | 270 | 184 | 116 | 100 | 37 | 5 | 5 | 5 | 0 | 0 | 0 | 16 | 11 | 8 | 18 | 92 | 212 | 0 | 0 | 0 | 60 | 60 | 5 | 5 | 0 | 253 | 60 | 50 | 47 | 83 | 0 | 7 | 0 | 270 | 24 | 8 | 0 | 0 | 0 | 0 | 0 | 0 | 0 | 0 | 20 | 0 | 0 | 0 | 8 |  | 696 | 0 | 0 | 0 | 0 | 0 | 0 | 0 | 32 | 0 | 0 | 137 | 23 | 16 | 0 | 60 | 60 | 0 | 0 | 0 | 0 | 0 | 0 | 0 | 0 | 3 | 3 | 8 | 0 | 73 | 184 | 0 | 0 | 166 | 0 | 156 | 0 | 96 | 0 | 167 | 0 | 203 | 0 | 0 | 0 | 0 |  | 5046 | 2083 | 7129 | 3976 | 696 | 1523 | 444 | 257 | 84 | 57 | 92 | 0 | 0 | 84.04
3:00 | 36 | 73 | 100 | 120 | 220 | 12 | 0 | 325 | 283 | 0 | 0 | 350 | 255 | 0 | 0 | 0 | 120 | 0 | 80 | 0 | 0 | 0 | 0 | 0 | 0 | 0 | 6 | 17 | 18 | 17 | 16 | 25 | 31 | 33 | 33 | 0 | 0 | 84 | 0 | 110 | 0 | 0 | 203 | 0 | 0 | 0 | 0 | 24 | 8 | 17 | 10 | 12 | 24 | 22 | 34 | 0 | 0 | 0 | 270 | 270 | 183 | 116 | 100 | 37 | 5 | 5 | 5 | 0 | 0 | 0 | 16 | 11 | 8 | 18 | 90 | 211 | 0 | 0 | 0 | 60 | 60 | 5 | 5 | 0 | 250 | 45 | 30 | 47 | 83 | 0 | 7 | 0 | 270 | 24 | 8 | 0 | 0 | 0 | 0 | 0 | 0 | 0 | 0 | 20 | 0 | 0 | 0 | 8 |  | 696 | 0 | 0 | 0 | 0 | 0 | 0 | 0 | 26 | 0 | 0 | 137 | 23 | 16 | 0 | 60 | 60 | 0 | 0 | 0 | 0 | 0 | 0 | 0 | 0 | 3 | 3 | 8 | 0 | 73 | 184 | 0 | 0 | 155 | 0 | 145 | 0 | 97 | 0 | 158 | 0 | 155 | 0 | 0 | 0 | 0 |  | 4985 | 1999 | 6984 | 3924 | 696 | 1455 | 427 | 257 | 84 | 51 | 90 | 0 | 0 | 84.03
4:00 | 36 | 74 | 100 | 120 | 220 | 12 | 0 | 324 | 263 | 0 | 0 | 330 | 220 | 0 | 0 | 0 | 120 | 0 | 70 | 0 | 0 | 0 | 0 | 0 | 0 | 0 | 6 | 17 | 18 | 17 | 16 | 25 | 31 | 33 | 33 | 0 | 0 | 84 | 0 | 110 | 0 | 0 | 203 | 0 | 0 | 0 | 0 | 24 | 8 | 17 | 10 | 12 | 24 | 22 | 34 | 0 | 0 | 0 | 200 | 200 | 183 | 116 | 100 | 37 | 5 | 5 | 5 | 0 | 0 | 0 | 16 | 11 | 8 | 15 | 86 | 213 | 0 | 0 | 0 | 60 | 60 | 5 | 5 | 0 | 249 | 45 | 10 | 47 | 82 | 0 | 7 | 0 | 250 | 24 | 8 | 0 | 0 | 0 | 0 | 0 | 0 | 0 | 0 | 20 | 0 | 0 | 0 | 8 |  | 696 | 0 | 0 | 0 | 0 | 0 | 0 | 0 | 26 | 0 | 0 | 137 | 22 | 16 | 0 | 60 | 60 | 0 | 0 | 0 | 0 | 0 | 0 | 0 | 0 | 3 | 3 | 8 | 0 | 73 | 184 | 0 | 0 | 154 | 0 | 145 | 0 | 97 | 0 | 154 | 0 | 153 | 0 | 0 | 0 | 0 |  | 4713 | 1991 | 6704 | 3766 | 696 | 1372 | 392 | 257 | 84 | 51 | 86 | 0 | 0 | 84.02
5:00 | 36 | 74 | 100 | 120 | 220 | 12 | 0 | 325 | 263 | 0 | 0 | 330 | 270 | 0 | 0 | 0 | 70 | 0 | 80 | 0 | 0 | 0 | 0 | 0 | 0 | 0 | 6 | 17 | 18 | 17 | 16 | 25 | 31 | 33 | 33 | 0 | 0 | 84 | 0 | 110 | 0 | 0 | 203 | 0 | 0 | 0 | 0 | 8 | 8 | 17 | 10 | 12 | 16 | 22 | 36 | 0 | 0 | 0 | 200 | 200 | 187 | 116 | 100 | 37 | 5 | 5 | 5 | 0 | 0 | 0 | 16 | 11 | 8 | 15 | 84 | 181 | 0 | 0 | 0 | 60 | 60 | 5 | 5 | 0 | 192 | 60 | 10 | 47 | 82 | 0 | 7 | 0 | 260 | 24 | 8 | 0 | 0 | 0 | 0 | 0 | 0 | 0 | 0 | 10 | 0 | 0 | 0 | 8 |  | 696 | 0 | 0 | 0 | 0 | 0 | 0 | 0 | 26 | 0 | 0 | 137 | 21 | 16 | 0 | 60 | 60 | 0 | 0 | 0 | 0 | 0 | 0 | 0 | 0 | 3 | 3 | 8 | 0 | 72 | 184 | 0 | 0 | 156 | 0 | 147 | 0 | 96 | 0 | 147 | 0 | 153 | 0 | 0 | 0 | 0 |  | 4630 | 1985 | 6615 | 3654 | 696 | 1382 | 408 | 256 | 84 | 51 | 84 | 0 | 0 | 84.01
6:00 | 36 | 74 | 100 | 120 | 220 | 12 | 0 | 325 | 263 | 0 | 0 | 330 | 240 | 0 | 0 | 0 | 70 | 0 | 70 | 0 | 0 | 0 | 0 | 0 | 0 | 0 | 6 | 17 | 18 | 0 | 16 | 25 | 31 | 33 | 33 | 0 | 0 | 82 | 0 | 110 | 0 | 0 | 203 | 0 | 0 | 0 | 0 | 8 | 8 | 17 | 10 | 12 | 6 | 22 | 37 | 0 | 0 | 0 | 200 | 200 | 183 | 116 | 100 | 37 | 5 | 5 | 5 | 0 | 0 | 0 | 16 | 11 | 8 | 15 | 80 | 184 | 0 | 0 | 0 | 60 | 60 | 5 | 5 | 0 | 197 | 52 | 10 | 47 | 82 | 0 | 7 | 0 | 270 | 24 | 8 | 0 | 0 | 0 | 0 | 0 | 0 | 0 | 0.6 | 10 | 0 | 0 | 0 | 8 |  | 699 | 0 | 0 | 0 | 0 | 0 | 0 | 0 | 26 | 0 | 0 | 131 | 20 | 17 | 0 | 60 | 60 | 0 | 0 | 0 | 0 | 0 | 0 | 0 | 0 | 3 | 3 | 8 | 0 | 73 | 184 | 0 | 0 | 156 | 0 | 146 | 0 | 96 | 0 | 151 | 0 | 153 | 0 | 0 | 0 | 0 |  | 4564.6 | 1986 | 6550.6 | 3637 | 699 | 1392 | 352 | 257 | 82 | 51 | 80 | 0.6 | 0 | 84
7:00 | 36 | 74 | 100 | 120 | 220 | 12 | 0 | 325 | 262 | 0 | 0 | 330 | 260 | 0 | 0 | 0 | 70 | 0 | 80 | 0 | 0 | 0 | 0 | 0 | 0 | 0 | 6 | 17 | 18 | 17 | 16 | 25 | 31 | 33 | 33 | 0 | 0 | 80 | 0 | 110 | 0 | 0 | 203 | 0 | 0 | 0 | 0 | 8 | 8 | 17 | 10 | 12 | 6 | 22 | 33 | 0 | 0 | 0 | 200 | 200 | 183 | 118 | 100 | 37 | 5 | 5 | 5 | 0 | 0 | 0 | 16 | 11 | 8 | 9 | 82 | 182 | 0 | 0 | 0.4 | 60 | 60 | 5 | 5 | 0 | 195 | 65 | 10 | 47 | 85 | 0 | 5 | 0 | 270 | 24 | 8 | 0 | 0 | 0 | 0 | 0 | 0 | 0 | 4.5 | 10 | 0 | 0 | 0 | 8 |  | 846 | 0 | 0 | 0 | 0 | 0 | 0 | 0 | 26 | 0 | 0 | 136 | 19 | 32 | 0 | 60 | 60 | 0 | 0 | 0 | 0 | 0 | 0 | 0 | 0 | 3 | 3 | 11 | 0 | 72 | 184 | 0 | 0 | 155 | 0 | 145 | 0 | 96 | 0 | 143 | 0 | 150 | 0 | 0 | 0 | 0 |  | 4616.9 | 2141 | 6757.9 | 3651 | 846 | 1383 | 404 | 256 | 80 | 51 | 82 | 4.9 | 0 | 0
8:00 | 36 | 74 | 100 | 120 | 220 | 12 | 0 | 328 | 263 | 0 | 0 | 330 | 275 | 0 | 0 | 0 | 70 | 0 | 80 | 0 | 0 | 0 | 0 | 0 | 0 | 0 | 6 | 17 | 18 | 17 | 16 | 25 | 31 | 33 | 33 | 2 | 0 | 80 | 0 | 110 | 0 | 0 | 214 | 0 | 0 | 0 | 0 | 8 | 0 | 17 | 10 | 12 | 6 | 22 | 13 | 0 | 0 | 0 | 200 | 200 | 202 | 118 | 100 | 34 | 5 | 5 | 5 | 0 | 0 | 0 | 16 | 11 | 8 | 9 | 90 | 181 | 0 | 0 | 0.7 | 60 | 60 | 5 | 5 | 0 | 202 | 65 | 10 | 47 | 56 | 0 | 5 | 0 | 280 | 24 | 8 | 0 | 0 | 0 | 0 | 0 | 0 | 0 | 10.1 | 10 | 0 | 0 | 0 | 8 |  | 844 | 0 | 0 | 0 | 0 | 0 | 0 | 0 | 26 | 0 | 0 | 133 | 18 | 32 | 0 | 60 | 60 | 0 | 0 | 0 | 0 | 0 | 0 | 0 | 0 | 22 | 3 | 11 | 0 | 70 | 184 | 0 | 0 | 161 | 0 | 152 | 0 | 96 | 0 | 157 | 0 | 150 | 17 | 0 | 0 | 0 |  | 4637.8 | 2196 | 6833.8 | 3682 | 844 | 1392 | 438 | 254 | 80 | 43 | 90 | 10.8 | 0 | 0
9:00 | 36 | 74 | 100 | 120 | 300 | 12 | 0 | 353 | 280 | 0 | 0 | 360 | 280 | 0 | 0 | 0 | 70 | 0 | 80 | 0 | 0 | 0 | 0 | 0 | 0 | 0 | 6 | 35 | 18 | 17 | 16 | 25 | 31 | 33 | 33 | 16 | 0 | 82 | 0 | 110 | 0 | 0 | 218 | 0 | 0 | 0 | 0 | 10 | 0 | 17 | 10 | 12 | 6 | 22 | 5 | 0 | 0 | 0 | 280 | 300 | 220 | 119 | 100 | 31 | 5 | 5 | 5 | 0 | 0 | 0 | 16 | 8 | 8 | 9 | 96 | 205 | 0 | 0 | 1.6 | 60 | 60 | 5 | 5 | 0 | 265 | 63 | 10 | 47 | 125 | 0 | 5 | 0 | 295 | 24 | 8 | 0 | 0 | 0 | 0 | 0 | 0 | 0 | 15.1 | 25 | 0 | 0 | 0 | 8 |  | 845 | 0 | 0 | 0 | 0 | 0 | 0 | 0 | 0 | 0 | 0 | 132 | 20 | 48 | 0 | 60 | 60 | 0 | 0 | 0 | 0 | 0 | 0 | 0 | 0 | 22 | 3 | 11 | 0 | 70 | 184 | 0 | 0 | 189 | 0 | 193 | 0 | 80 | 0 | 194 | 0 | 250 | 30 | 0 | 0 | 0 |  | 5215.7 | 2391 | 7606.7 | 4242 | 845 | 1533 | 521 | 254 | 82 | 17 | 96 | 16.7 | 0 | 0
10:00 | 36 | 135 | 100 | 120 | 340 | 12 | 0 | 349 | 330 | 0 | 0 | 360 | 280 | 0 | 0 | 0 | 70 | 0 | 80 | 0 | 0 | 0 | 0 | 0 | 0 | 0 | 6 | 35 | 18 | 17 | 16 | 25 | 31 | 33 | 33 | 50 | 0 | 82 | 0 | 110 | 0 | 0 | 215 | 0 | 0 | 0 | 0 | 33 | 0 | 17 | 10 | 12 | 6 | 22 | 4 | 0 | 0 | 0 | 320 | 300 | 206 | 110 | 100 | 37 | 5 | 5 | 5 | 0 | 0 | 0 | 19 | 8 | 33 | 9 | 102 | 204 | 0 | 20 | 1.2 | 59 | 60 | 5 | 5 | 0 | 260 | 63 | 10 | 46 | 120 | 0 | 5 | 0 | 295 | 24 | 8 | 0 | 0 | 0 | 0 | 0 | 0 | 0 | 18.3 | 50 | 0 | 0 | 0 | 8 |  | 844 | 0 | 0 | 0 | 0 | 0 | 0 | 0 | 0 | 0 | 0 | 133 | 15 | 64 | 0 | 60 | 60 | 0 | 0 | 0 | 0 | 0 | 0 | 0 | 0 | 22 | 3 | 11 | 0 | 70 | 184 | 0 | 0 | 198 | 0 | 202 | 0 | 81 | 0 | 201 | 0 | 300 | 35 | 0 | 0 | 0 |  | 5507.5 | 2483 | 7990.5 | 4430 | 844 | 1618 | 624 | 254 | 82 | 17 | 102 | 19.5 | 0 | 0
11:00 | 36 | 134 | 150 | 120 | 380 | 12 | 0 | 341 | 355 | 0 | 0 | 400 | 240 | 0 | 0 | 0 | 120 | 0 | 75 | 0 | 0 | 7 | 0 | 0 | 0 | 0 | 6 | 35 | 18 | 17 | 16 | 25 | 31 | 33 | 33 | 50 | 0 | 82 | 0 | 110 | 0 | 0 | 204 | 0 | 0 | 0 | 0 | 37 | 0 | 17 | 10 | 24 | 20 | 22 | 2 | 0 | 0 | 0 | 320 | 330 | 186 | 110 | 100 | 37 | 5 | 5 | 5 | 0 | 0 | 0 | 19 | 8 | 33 | 9 | 114 | 204 | 0 | 20 | 2.3 | 59 | 52 | 5 | 15 | 0 | 259 | 59 | 10 | 46 | 109 | 0 | 21 | 0 | 270 | 24 | 8 | 0 | 0 | 0 | 0 | 0 | 0 | 16 | 20.2 | 88 | 0 | 0 | 0 | 32 |  | 844 | 0 | 0 | 0 | 0 | 0 | 0 | 0 | 0 | 0 | 0 | 129 | 22 | 64 | 0 | 70 | 0 | 0 | 0 | 0 | 0 | 0 | 0 | 0 | 0 | 22 | 3 | 11 | 0 | 66 | 184 | 0 | 0 | 194 | 0 | 197 | 0 | 81 | 0 | 196 | 0 | 350 | 35 | 0 | 0 | 29 |  | 5762.5 | 2497 | 8259.5 | 4463 | 844 | 1739 | 728 | 250 | 82 | 17 | 114 | 22.5 | 0 | 0
12:00 | 36 | 134 | 150 | 120 | 380 | 12 | 0 | 329 | 355 | 0 | 0 | 420 | 270 | 0 | 0 | 0 | 120 | 0 | 80 | 0 | 0 | 7 | 0 | 0 | 0 | 0 | 6 | 35 | 18 | 17 | 16 | 25 | 31 | 33 | 33 | 50 | 0 | 82 | 0 | 110 | 10 | 13 | 205 | 0 | 0 | 0 | 0 | 41 | 0 | 17 | 10 | 52 | 50 | 22 | 3 | 0 | 0 | 0 | 320 | 330 | 198 | 110 | 100 | 37 | 5 | 5 | 5 | 0 | 0 | 0 | 19 | 8 | 33 | 12 | 118 | 190 | 3 | 20 | 1.9 | 60 | 52 | 23 | 46 | 0 | 265 | 63 | 10 | 46 | 117 | 0 | 26 | 0 | 270 | 24 | 8 | 0 | 0 | 0 | 0 | 0 | 0 | 45 | 20.3 | 90 | 0 | 0 | 0 | 50 |  | 843 | 0 | 0 | 0 | 0 | 0 | 0 | 0 | 0 | 0 | 0 | 129 | 22 | 64 | 0 | 70 | 60 | 0 | 0 | 0 | 0 | 0 | 0 | 0 | 0 | 22 | 10 | 11 | 0 | 67 | 183 | 0 | 0 | 186 | 0 | 189 | 0 | 81 | 0 | 188 | 0 | 350 | 35 | 0 | 0 | 34 |  | 6022.2 | 2544 | 8566.2 | 4523 | 843 | 1821 | 890 | 250 | 82 | 17 | 118 | 22.2 | 0 | 0
13:00 | 36 | 134 | 150 | 120 | 380 | 12 | 0 | 335 | 355 | 0 | 0 | 420 | 220 | 0 | 0 | 0 | 120 | 0 | 76 | 0 | 0 | 7 | 16 | 0 | 0 | 0 | 6 | 35 | 18 | 17 | 16 | 25 | 31 | 33 | 33 | 50 | 0 | 82 | 0 | 110 | 75 | 16 | 204 | 0 | 0 | 0 | 0 | 41 | 0 | 17 | 10 | 52 | 50 | 22 | 9 | 0 | 0 | 0 | 320 | 330 | 188 | 113 | 100 | 37 | 5 | 5 | 5 | 0 | 0 | 0 | 19 | 11 | 33 | 18 | 116 | 172 | 6 | 20 | 1 | 57 | 62 | 42 | 46 | 0 | 255 | 59 | 10 | 46 | 105 | 0 | 28 | 0 | 280 | 24 | 8 | 0 | 0 | 0 | 0 | 0 | 0 | 50 | 19.5 | 90 | 0 | 0 | 0 | 50 |  | 849 | 0 | 0 | 0 | 0 | 0 | 0 | 0 | 0 | 0 | 0 | 120 | 22 | 80 | 0 | 70 | 60 | 0 | 0 | 0 | 24 | 0 | 0 | 0 | 0 | 22 | 17 | 11 | 0 | 70 | 184 | 0 | 0 | 195 | 0 | 196 | 0 | 82 | 0 | 195 | 0 | 350 | 70 | 0 | 0 | 36 |  | 6063.5 | 2653 | 8716.5 | 4565 | 849 | 1869 | 928 | 254 | 82 | 33 | 116 | 20.5 | 0 | 0
14:00 | 36 | 134 | 150 | 120 | 380 | 12 | 0 | 329 | 300 | 0 | 0 | 400 | 280 | 0 | 0 | 0 | 120 | 0 | 79 | 0 | 0 | 7 | 16 | 0 | 0 | 0 | 6 | 35 | 18 | 17 | 16 | 25 | 31 | 33 | 33 | 51 | 0 | 82 | 0 | 110 | 100 | 16 | 201 | 0 | 0 | 0 | 0 | 41 | 0 | 17 | 10 | 52 | 50 | 22 | 7 | 0 | 0 | 0 | 300 | 330 | 194 | 110 | 100 | 40 | 5 | 5 | 5 | 0 | 0 | 0 | 19 | 11 | 33 | 0 | 116 | 172 | 6 | 20 | 1 | 57 | 73 | 45 | 46 | 0 | 261 | 63 | 10 | 46 | 117 | 0 | 28 | 0 | 250 | 16 | 8 | 0 | 0 | 0 | 0 | 0 | 0 | 51 | 17 | 100 | 0 | 0 | 0 | 50 |  | 844 | 0 | 0 | 0 | 0 | 0 | 0 | 0 | 0 | 0 | 0 | 128 | 24 | 107 | 0 | 70 | 60 | 0 | 0 | 25 | 24 | 0 | 0 | 0 | 0 | 22 | 16 | 11 | 0 | 70 | 184 | 0 | 0 | 165 | 0 | 159 | 0 | 81 | 0 | 167 | 0 | 300 | 70 | 0 | 0 | 36 |  | 6041 | 2563 | 8604 | 4493 | 844 | 1712 | 1027 | 254 | 82 | 58 | 116 | 18 | 0 | 0
15:00 | 38 | 134 | 150 | 120 | 380 | 12 | 0 | 359 | 320 | 0 | 0 | 400 | 270 | 0 | 0 | 0 | 120 | 0 | 115 | 0 | 0 | 7 | 20 | 0 | 0 | 0 | 6 | 54 | 18 | 17 | 16 | 25 | 31 | 33 | 33 | 51 | 0 | 84 | 0 | 110 | 100 | 25 | 209 | 0 | 0 | 0 | 0 | 41 | 0 | 17 | 10 | 56 | 50 | 22 | 4 | 0 | 0 | 0 | 300 | 330 | 190 | 110 | 100 | 40 | 5 | 5 | 5 | 0 | 0 | 0 | 19 | 11 | 33 | 0 | 128 | 172 | 6 | 20 | 0.9 | 56 | 73 | 45 | 46 | 0 | 260 | 57 | 83 | 46 | 107 | 0 | 28 | 0 | 280 | 25 | 8 | 0 | 0 | 0 | 0 | 0 | 0 | 60 | 13.53 | 90 | 0 | 0 | 0 | 50 |  | 844 | 0 | 0 | 0 | 0 | 0 | 0 | 0 | 0 | 0 | 0 | 129 | 25 | 110 | 0 | 70 | 55 | 0 | 0 | 25 | 24 | 0 | 0 | 0 | 0 | 22 | 17 | 11 | 0 | 70 | 184 | 0 | 0 | 185 | 0 | 183 | 0 | 84 | 0 | 184 | 0 | 300 | 70 | 0 | 0 | 32 |  | 6259.43 | 2624 | 8883.43 | 4613 | 844 | 1837 | 1047 | 254 | 84 | 62 | 128 | 14.43 | 0 | 0
16:00 | 38 | 134 | 150 | 120 | 380 | 12 | 0 | 345 | 290 | 0 | 0 | 370 | 250 | 0 | 0 | 0 | 120 | 0 | 115 | 0 | 0 | 32 | 48 | 0 | 34 | 0 | 6 | 54 | 55 | 17 | 0 | 25 | 31 | 33 | 33 | 51 | 0 | 84 | 0 | 110 | 110 | 25 | 203 | 0 | 0 | 0 | 0 | 41 | 7 | 17 | 10 | 72 | 50 | 22 | 4 | 0 | 0 | 0 | 300 | 300 | 186 | 110 | 50 | 37 | 5 | 5 | 5 | 0 | 0 | 0 | 19 | 11 | 33 | 15 | 122 | 172 | 6 | 20 | 0.9 | 57 | 73 | 45 | 46 | 0 | 260 | 63 | 83 | 46 | 105 | 0 | 28 | 0 | 275 | 25 | 8 | 0 | 0 | 0 | 0 | 0 | 0 | 100 | 8.11 | 90 | 25 | 0 | 0 | 50 |  | 849 | 0 | 0 | 0 | 0 | 0 | 0 | 0 | 0 | 4 | 0 | 120 | 25 | 96 | 0 | 0 | 55 | 0 | 0 | 25 | 24 | 0 | 0 | 0 | 0 | 22 | 17 | 11 | 0 | 71 | 184 | 0 | 0 | 183 | 0 | 187 | 0 | 84 | 0 | 185 | 0 | 300 | 70 | 0 | 0 | 26 |  | 6282.01 | 2538 | 8820.01 | 4444 | 849 | 1772 | 1184 | 255 | 84 | 101 | 122 | 9.01 |  | 0
17:00 | 38 | 134 | 176 | 120 | 320 | 12 | 0 | 320 | 260 | 0 | 20 | 320 | 230 | 0 | 0 | 0 | 120 | 0 | 115 | 0 | 0 | 32 | 48 | 0 | 52 | 0 | 6 | 54 | 55 | 17 | 0 | 25 | 31 | 33 | 33 | 51 | 40 | 79 | 0 | 110 | 110 | 25 | 203 | 0 | 0 | 0 | 0 | 41 | 8 | 17 | 10 | 72 | 50 | 22 | 12 | 0 | 0 | 0 | 250 | 250 | 185 | 110 | 50 | 40 | 5 | 5 | 25 | 0 | 0 | 0 | 19 | 11 | 33 | 15 | 122 | 172 | 6 | 20 | 0.4 | 57 | 73 | 45 | 46 | 0 | 257 | 53 | 83 | 45 | 82 | 0 | 28 | 0 | 265 | 25 | 8 | 0 | 0 | 0 | 0 | 0 | 0 | 100 | 2.76 | 100 | 34 | 0 | 0 | 50 |  | 849 | 0 | 0 | 0 | 0 | 0 | 0 | 0 | 0 | 15 | 0 | 118 | 22 | 98 | 0 | 0 | 55 | 0 | 0 | 30 | 24 | 0 | 0 | 0 | 0 | 22 | 13 | 11 | 0 | 70 | 184 | 0 | 0 | 169 | 0 | 166 | 0 | 90 | 0 | 169 | 0 | 200 | 70 | 0 | 0 | 13 |  | 6093.16 | 2388 | 8481.16 | 4258 | 849 | 1608 | 1190 | 254 | 79 | 118 | 122 | 3.16 | 0 | 0
18:00 | 38 | 133 | 150 | 120 | 250 | 12 | 0 | 0 | 290 | 0 | 20 | 340 | 280 | 0 | 0 | 0 | 70 | 0 | 120 | 0 | 0 | 32 | 48 | 0 | 58 | 0 | 6 | 54 | 55 | 17 | 16 | 25 | 31 | 33 | 33 | 25 | 40 | 79 | 0 | 110 | 110 | 25 | 211 | 0 | 0 | 0 | 0 | 41 | 8 | 17 | 10 | 72 | 50 | 22 | 4 | 0 | 0 | 0 | 250 | 250 | 204 | 110 | 50 | 40 | 5 | 5 | 45 | 0 | 0 | 0 | 19 | 11 | 33 | 15 | 134 | 172 | 6 | 20 | 0 | 58 | 72 | 45 | 46 | 0 | 252 | 63 | 85 | 45 | 82 | 0 | 6 | 10 | 250 | 25 | 8 | 0 | 0 | 0 | 0 | 0 | 0 | 100 | 0 | 100 | 34 | 0 | 0 | 58 |  | 850 | 0 | 0 | 0 | 10 | 0 | 0 | 0 | 15 | 25 | 0 | 120 | 23 | 96 | 0 | 0 | 60 | 0 | 0 | 85 | 24 | 0 | 0 | 0 | 0 | 22 | 14 | 11 | 0 | 70 | 184 | 0 | 0 | 167 | 0 | 158 | 0 | 14 | 0 | 163 | 0 | 150 | 70 | 0 | 6 | 25 |  | 5763 | 2362 | 8125 | 3835 | 850 | 1521 | 1254 | 254 | 79 | 198 | 134 | 0 | 0 | 0
18:30 | 0 | 0 | 0 | 0 | 0 | 0 | 0 | 0 | 0 | 0 | 0 | 0 | 0 | 0 | 0 | 0 | 0 | 0 | 0 | 0 | 0 | 0 | 0 | 0 | 0 | 0 | 0 | 0 | 0 | 0 | 0 | 0 | 0 | 0 | 0 | 0 | 0 | 0 | 0 | 0 | 0 | 0 | 0 | 0 | 0 | 0 | 0 | 0 | 0 | 0 | 0 | 0 | 0 | 0 | 0 | 0 | 0 | 0 | 0 | 0 | 0 | 0 | 0 | 0 | 0 | 0 | 0 | 0 | 0 | 0 | 0 | 0 | 0 | 0 | 0 | 0 | 0 | 0 | 0 | 0 | 0 | 0 | 0 | 0 | 0 | 0 | 0 | 0 | 0 | 0 | 0 | 0 | 0 | 0 | 0 | 0 | 0 | 0 | 0 | 0 | 0 | 0 | 0 | 0 | 0 | 0 | 0 | 0 |  | 0 | 0 | 0 | 0 | 0 | 0 | 0 | 0 | 0 | 0 | 0 | 0 | 0 | 0 | 0 | 0 | 0 | 0 | 0 | 0 | 0 | 0 | 0 | 0 | 0 | 0 | 0 | 0 | 0 | 0 | 0 | 0 | 0 | 0 | 0 | 0 | 0 | 0 | 0 | 0 | 0 | 0 | 0 | 0 | 0 | 0 |  | 0 | 0 | 0 | 0 | 0 | 0 | 0 | 0 | 0 | 0 | 0 | 0 | 0 | 0
19:00 | 38 | 134 | 150 | 120 | 300 | 12 | 0 | 0 | 360 | 0 | 20 | 380 | 240 | 4 | 0 | 14 | 120 | 0 | 150 | 0 | 0 | 32 | 75 | 0 | 58 | 0 | 6 | 54 | 55 | 35 | 16 | 25 | 31 | 33 | 33 | 51 | 40 | 79 | 30 | 110 | 120 | 25 | 204 | 0 | 0 | 0 | 0 | 41 | 40 | 68 | 60 | 97 | 50 | 22 | 11 | 0 | 0 | 0 | 300 | 280 | 220 | 110 | 50 | 40 | 5 | 5 | 45 | 0 | 0 | 9 | 19 | 11 | 33 | 21 | 154 | 156 | 45 | 20 | 0 | 60 | 72 | 47 | 46 | 70 | 253 | 65 | 85 | 45 | 109 | 0 | 29 | 10 | 270 | 25 | 11 | 0 | 9 | 0 | 0 | 26 | 0 | 104 | 0 | 100 | 80 | 10 | 0 | 102 |  | 945 | 0 | 0 | 0 | 66 | 0 | 0 | 0 | 36 | 0 | 24 | 120 | 32 | 80 | 0 | 0 | 60 | 34 | 0 | 100 | 35 | 16 | 22 | 42 | 37 | 22 | 14 | 11 | 0 | 68 | 184 | 17 | 18 | 161 | 0 | 151 | 0 | 95 | 0 | 156 | 0 | 250 | 90 | 0 | 33 | 93 |  | 6694 | 3012 | 9706 | 4070 | 945 | 1943 | 1786 | 252 | 109 | 447 | 154 | 0 | 0 | 0
19:30 | 38 | 134 | 150 | 120 | 300 | 12 | 0 | 0 | 360 | 0 | 20 | 380 | 250 | 0 | 0 | 0 | 120 | 0 | 130 | 0 | 0 | 7 | 98 | 0 | 58 | 0 | 6 | 54 | 55 | 35 | 16 | 25 | 31 | 33 | 33 | 51 | 40 | 79 | 30 | 110 | 120 | 25 | 203 | 0 | 0 | 0 | 0 | 41 | 40 | 68 | 60 | 98 | 50 | 22 | 16 | 0 | 0 | 0 | 300 | 300 | 220 | 110 | 50 | 40 | 30 | 5 | 45 | 0 | 0 | 25 | 19 | 11 | 33 | 21 | 160 | 160 | 80 | 20 | 0 | 60 | 73 | 47 | 46 | 70 | 254 | 53 | 85 | 45 | 110 | 0 | 29 | 10 | 280 | 25 | 11 | 0 | 0 | 0 | 0 | 100 | 0 | 100 | 0 | 100 | 125 | 50 | 0 | 109 |  | 946 | 0 | 0 | 0 | 66 | 0 | 0 | 0 | 36 | 0 | 24 | 120 | 32 | 48 | 0 | 0 | 60 | 34 | 0 | 100 | 35 | 24 | 28 | 52 | 36 | 22 | 14 | 11 | 0 | 69 | 184 | 17 | 18 | 154 | 0 | 145 | 0 | 53 | 0 | 150 | 0 | 300 | 90 | 0 | 40 | 57 |  | 6929 | 2965 | 9894 | 4045 | 946 | 1991 | 1915 | 253 | 109 | 475 | 160 | 0 | 0 | 0
20:00 | 38 | 134 | 150 | 120 | 300 | 12 | 0 | 4 | 360 | 0 | 20 | 380 | 240 | 0 | 0 | 0 | 120 | 0 | 130 | 0 | 0 | 0 | 98 | 0 | 59 | 0 | 27 | 54 | 55 | 17 | 0 | 25 | 31 | 33 | 0 | 51 | 40 | 79 | 30 | 110 | 120 | 25 | 203 | 0 | 0 | 0 | 0 | 41 | 38 | 68 | 60 | 98 | 50 | 22 | 20 | 0 | 0 | 0 | 300 | 300 | 219 | 110 | 50 | 40 | 30 | 5 | 45 | 0 | 0 | 25 | 19 | 11 | 33 | 21 | 156 | 157 | 83 | 20 | 0 | 60 | 73 | 47 | 46 | 25 | 256 | 50 | 85 | 45 | 109 | 0 | 29 | 10 | 265 | 25 | 8 | 0 | 0 | 0 | 0 | 100 | 0 | 110 | 0 | 100 | 125 | 50 | 0 | 109 |  | 946 | 0 | 0 | 0 | 66 | 0 | 0 | 0 | 35 | 0 | 24 | 120 | 32 | 48 | 0 | 0 | 60 | 34 | 0 | 100 | 35 | 24 | 12 | 52 | 36 | 22 | 14 | 11 | 0 | 69 | 184 | 17 | 18 | 154 | 0 | 145 | 0 | 23 | 0 | 150 | 0 | 300 | 90 | 0 | 53 | 72 |  | 6813 | 2946 | 9759 | 3991 | 946 | 1905 | 1943 | 253 | 109 | 456 | 156 | 0 | 0 | 0
21:00 | 38 | 134 | 150 | 120 | 300 | 12 | 0 | 20 | 357 | 0 | 20 | 380 | 250 | 0 | 0 | 0 | 120 | 0 | 125 | 0 | 0 | 0 | 98 | 0 | 58 | 0 | 49 | 54 | 36 | 17 | 0 | 25 | 31 | 33 | 0 | 51 | 40 | 79 | 30 | 110 | 120 | 25 | 202 | 0 | 0 | 0 | 0 | 41 | 7 | 0 | 60 | 98 | 50 | 22 | 27 | 0 | 0 | 0 | 300 | 300 | 184 | 110 | 50 | 40 | 55 | 5 | 45 | 0 | 0 | 0 | 19 | 11 | 33 | 21 | 158 | 158 | 89 | 20 | 0 | 58 | 73 | 47 | 46 | 20 | 255 | 61 | 85 | 45 | 108 | 0 | 29 | 10 | 255 | 25 | 8 | 0 | 0 | 0 | 0 | 100 | 0 | 32 | 0 | 100 | 105 | 45 | 0 | 110 |  | 946 | 0 | 0 | 0 | 66 | 0 | 0 | 0 | 35 | 0 | 24 | 120 | 7 | 0 | 0 | 0 | 60 | 34 | 0 | 102 | 35 | 0 | 0 | 52 | 35 | 22 | 14 | 11 | 0 | 68 | 185 | 17 | 18 | 166 | 0 | 167 | 0 | 22 | 0 | 169 | 0 | 300 | 90 | 0 | 53 | 91 |  | 6604 | 2909 | 9513 | 4027 | 946 | 1893 | 1781 | 253 | 109 | 346 | 158 | 0 | 0 | 0
22:00 | 38 | 134 | 150 | 120 | 300 | 12 | 0 | 79 | 357 | 0 | 20 | 430 | 250 | 0 | 0 | 0 | 120 | 0 | 160 | 0 | 0 | 0 | 98 | 0 | 58 | 0 | 49 | 54 | 18 | 17 | 16 | 25 | 9 | 33 | 17 | 51 | 40 | 78 | 0 | 110 | 120 | 25 | 203 | 0 | 0 | 0 | 0 | 41 | 7 | 0 | 10 | 98 | 50 | 22 | 29 | 0 | 0 | 0 | 270 | 270 | 185 | 110 | 50 | 40 | 5 | 5 | 45 | 0 | 0 | 0 | 19 | 11 | 33 | 21 | 120 | 158 | 89 | 20 | 0 | 58 | 73 | 47 | 46 | 15 | 256 | 64 | 85 | 45 | 109 | 0 | 29 | 10 | 270 | 25 | 11 | 0 | 0 | 0 | 0 | 100 | 0 | 20 | 0 | 100 | 88 | 0 | 0 | 110 |  | 946 | 0 | 0 | 0 | 66 | 0 | 0 | 0 | 35 | 0 | 24 | 120 | 15 | 0 | 0 | 0 | 60 | 34 | 0 | 102 | 0 | 0 | 0 | 0 | 0 | 22 | 14 | 11 | 0 | 70 | 185 | 0 | 0 | 190 | 0 | 195 | 0 | 23 | 0 | 193 | 0 | 300 | 90 | 0 | 53 | 91 |  | 6460 | 2839 | 9299 | 4158 | 946 | 1914 | 1552 | 255 | 78 | 276 | 120 | 0 | 0 | 0
23:00 | 38 | 134 | 150 | 120 | 300 | 12 | 0 | 247 | 328 | 0 | 20 | 380 | 250 | 0 | 0 | 0 | 120 | 0 | 150 | 0 | 0 | 0 | 90 | 0 | 59 | 0 | 17 | 54 | 18 | 17 | 16 | 25 | 9 | 33 | 17 | 51 | 40 | 79 | 0 | 110 | 120 | 25 | 205 | 0 | 0 | 0 | 0 | 41 | 7 | 0 | 10 | 98 | 48 | 22 | 33 | 0 | 0 | 0 | 270 | 270 | 183 | 110 | 50 | 40 | 5 | 5 | 35 | 0 | 0 | 0 | 19 | 11 | 33 | 10 | 124 | 175 | 89 | 20 | 0 | 60 | 73 | 48 | 46 | 25 | 255 | 62 | 85 | 45 | 110 | 0 | 30 | 10 | 265 | 25 | 11 | 0 | 0 | 0 | 0 | 50 | 0 | 0 | 0 | 100 | 90 | 0 | 0 | 110 |  | 849 | 0 | 0 | 0 | 32 | 0 | 0 | 0 | 10 | 0 | 8 | 120 | 21 | 0 | 0 | 0 | 60 | 12 | 0 | 102 | 0 | 0 | 0 | 0 | 0 | 22 | 14 | 11 | 0 | 70 | 185 | 0 | 0 | 180 | 0 | 184 | 0 | 60 | 0 | 182 | 0 | 300 | 90 | 0 | 54 | 108 |  | 6442 | 2674 | 9116 | 4290 | 849 | 1879 | 1419 | 255 | 79 | 221 | 124 | 0 | 0 | 0
24:00 | 38 | 94 | 150 | 120 | 300 | 12 | 0 | 282 | 328 | 0 | 20 | 380 | 240 | 0 | 0 | 0 | 120 | 0 | 120 | 0 | 0 | 0 | 32 | 0 | 2 | 0 | 6 | 54 | 18 | 17 | 16 | 25 | 32 | 33 | 17 | 51 | 40 | 79 | 0 | 110 | 120 | 25 | 208 | 0 | 0 | 0 | 0 | 41 | 7 | 0 | 10 | 98 | 47 | 22 | 33 | 0 | 0 | 0 | 270 | 270 | 184 | 110 | 50 | 37 | 5 | 5 | 35 | 0 | 0 | 0 | 19 | 11 | 33 | 15 | 122 | 181 | 52 | 20 | 0 | 60 | 73 | 48 | 46 | 40 | 255 | 63 | 85 | 45 | 111 | 0 | 30 | 10 | 270 | 25 | 11 | 0 | 0 | 0 | 0 | 0 | 0 | 0 | 0 | 100 | 88 | 0 | 0 | 110 |  | 849 | 0 | 0 | 0 | 0 | 0 | 0 | 0 | 0 | 0 | 0 | 120 | 23 | 0 | 0 | 0 | 60 | 0 | 0 | 40 | 0 | 0 | 0 | 0 | 0 | 22 | 14 | 11 | 0 | 70 | 185 | 0 | 0 | 180 | 0 | 184 | 0 | 60 | 0 | 182 | 0 | 300 | 53 | 0 | 0 | 109 |  | 6236 | 2462 | 8698 | 4292 | 849 | 1901 | 1121 | 255 | 79 | 79 | 122 | 0 | 0 | 0
KWH | 850000 | 2801000 | 1403000 | 2923200 | 6846000 | 307363 | 0 | 6527000 | 7411000 | 0 | 151400 | 8838125 | 6300160 | 6720 | 0 | 21416 | 2638728 | 0 | 2070000 | 0 | 0 | 181872 | 665760 | 0 | 429120 | 0 | 276096 | 879120 | 637429 | 466000 | 326124 | 6000000 | 701100 | 794300 | 723000 | 791400 | 284799 | 1805013 | 92000 | 2600000 | 1300000 | 311828 | 4899345 | 0 | 0 | 0 | 0 | 775200 | 191616 | 479631 | 408600 | 1176960 | 847200 | 524640 | 465600 | 0 | 0 | 0 | 6843000 | 6685500 | 4668000 | 2760000 | 1918160 | 865008 | 252960 | 120000 | 457484 | 0 | 0 | 44342 | 424728 | 242460 | 576100 | 339870 | 730240 | 4318600 | 504960 | 293724 | 14650 | 1391000 | 1551240 | 619200 | 663000 | 176702 | 5638000 | 1331904 | 1141440 | 717480 | 2490330 | 9000 | 423700 | 71640 | 6844500 | 570888 | 207264 | 0 | 12540 | 0 | 0 | 408000 | 0 | 828000 | 147420 | 1516800 | 718560 | 110400 | 0 | 1203600 |  | 19914182 | 0 | 0 | 0 | 288000 | 0 | 0 | 0 | 191200 | 49536 | 95250 | 3045000 | 503663 | 1180800 | 0 | 945000 | 1340000 | 147974 | 0 | 667524 | 253570 | 38408 | 28555 | 158880 | 110842 | 388320 | 218448 | 242928 | 0 | 1686109 | 4487000 | 49000 | 540000 | 4434918 | 0 | 4300009 | 0 | 1815060 | 0 | 4340145 | 0 | 5961182 | 1027040 | 0 | 304320 | 728064 |  | 138981259 | 59480927 | 198462186 | 103376412 | 19914182 | 40156867 | 22930655 | 6173109 | 1897013 | 3121638 | 730240 | 162070 | 0
Fuel Cost | 731000 | 2408860 | 1206580 | 2513952 | 4381440 | 248964.03 | 0 | 3981470 | 4520710 | 0 | 207418 | 5921543.75 | 95699430.4 | 42201.6 | 0 | 130851.76 | 1715173.2 | 0 | 2297700 | 0 | 0 | 1198536.48 | 6437899.2 | 0 | 2570428.8 | 0 | 1841560.32 | 6268125.6 | 3983931.25 | 2921820 | 244593 | 4500000 | 0 | 0 | 0 | 7486644 | 327518.85 | 0 | 0 | 2860000 | 1430000 | 2953011.16 | 3233567.7 | 0 | 0 | 0 | 0 | 6814008 | 2063704.32 | 4666809.63 | 2529234 | 7603161.6 | 5540688 | 445944 | 0 | 0 | 0 | 0 | 4242660 | 4612995 | 3267600 | 1904400 | 1841433.6 | 579555.36 | 217545.6 | 110400 | 375136.88 | 0 | 0 | 329017.64 | 327040.56 | 181845 | 443597 | 254902.5 | 4994841.6 | 3238950 | 4640582.4 | 226167.48 | 0 | 1446640 | 1613289.6 | 594432 | 596700 | 137827.56 | 3946600 | 1518370.56 | 1221340.8 | 789228 | 2838976.2 | 11520 | 394041 | 66625.2 | 4380480 | 428166 | 157520.64 | 0 | 91040.4 | 0 | 0 | 2917200 | 0 | 0 | 0 | 0 | 6711350.4 | 1031136 | 0 | 0 |  | 101562328.2 | 0 | 0 | 0 | 2387520 | 0 | 0 | 0 | 2152912 | 583534.08 | 750570 | 2101050 | 498626.37 | 8737920 | 0 | 992250 | 1407000 | 1694302.3 | 0 | 5981015.04 | 2193380.5 | 341831.2 | 304110.75 | 1576089.6 | 1304610.34 | 427152 | 205341.12 | 183896.496 | 0 | 10234681.63 | 17319820 | 1579270 | 14455800 | 3015744.24 | 0 | 3010006.3 | 0 | 0 | 0 | 0 | 0 | 0 | 0 | 0 | 0 | 0 |  | 266609635.63 | 185000762.166 | 451610397.796 | 74372993.286 | 101562328.2 | 22610494.31 | 179291271.11 | 27554501.63 | 0 | 41223967.66 | 4994841.6 | 0 | 0
Yesterday Day Peak | 36 | 134 | 150 | 120 | 380 | 12 | 0 | 329 | 355 | 0 | 0 | 420 | 270 | 0 | 0 | 0 | 120 | 0 | 80 | 0 | 0 | 7 | 0 | 0 | 0 | 0 | 6 | 35 | 18 | 17 | 16 | 25 | 31 | 33 | 33 | 50 | 0 | 82 | 0 | 110 | 10 | 13 | 205 | 0 | 0 | 0 | 0 | 41 | 0 | 17 | 10 | 52 | 50 | 22 | 3 | 0 | 0 | 0 | 320 | 330 | 198 | 110 | 100 | 37 | 5 | 5 | 5 | 0 | 0 | 0 | 19 | 8 | 33 | 12 | 118 | 190 | 3 | 20 | 1.9 | 60 | 52 | 23 | 46 | 0 | 265 | 63 | 10 | 46 | 117 | 0 | 26 | 0 | 270 | 24 | 8 | 0 | 0 | 0 | 0 | 0 | 0 | 45 | 20.3 | 90 | 0 | 0 | 0 | 50 |  | 843 | 0 | 0 | 0 | 0 | 0 | 0 | 0 | 0 | 0 | 0 | 129 | 22 | 64 | 0 | 70 | 60 | 0 | 0 | 0 | 0 | 0 | 0 | 0 | 0 | 22 | 10 | 11 | 0 | 67 | 183 | 0 | 0 | 186 | 0 | 189 | 0 | 81 | 0 | 188 | 0 | 350 | 35 | 0 | 0 | 34 |  | 8566.2 | DayPeak
Yesterday Evening Peak | 38 | 134 | 150 | 120 | 300 | 12 | 0 | 0 | 360 | 0 | 20 | 380 | 250 | 0 | 0 | 0 | 120 | 0 | 130 | 0 | 0 | 7 | 98 | 0 | 58 | 0 | 6 | 54 | 55 | 35 | 16 | 25 | 31 | 33 | 33 | 51 | 0 | 79 | 30 | 110 | 120 | 25 | 203 | 0 | 0 | 0 | 0 | 41 | 40 | 68 | 60 | 98 | 50 | 22 | 16 | 0 | 0 | 0 | 300 | 300 | 220 | 110 | 50 | 40 | 30 | 5 | 45 | 0 | 0 | 25 | 19 | 11 | 33 | 21 | 160 | 160 | 80 | 20 | 0 | 60 | 73 | 47 | 46 | 70 | 254 | 53 | 85 | 45 | 110 | 0 | 29 | 10 | 280 | 25 | 11 | 0 | 0 | 0 | 0 | 100 | 0 | 100 | 0 | 100 | 125 | 50 | 0 | 109 |  | 946 | 0 | 0 | 0 | 66 | 0 | 0 | 0 | 36 | 0 | 24 | 120 | 32 | 48 | 0 | 0 | 60 | 34 | 0 | 100 | 35 | 24 | 28 | 52 | 36 | 22 | 14 | 11 | 0 | 69 | 184 | 17 | 18 | 154 | 0 | 145 | 0 | 53 | 0 | 150 | 0 | 300 | 90 | 0 | 40 | 57 |  | 9854 | EvPeak
Forecast for Evening | 38 | 130 | 150 | 120 | 360 | 12 | 78 | 412 | 360 | 110 | 20 | 450 | 305 | 92 | 100 | 55 | 120 | 0 | 180 | 100 | 100 | 102 | 149 | 100 | 58 | 0 | 48 | 54 | 55 | 55 | 19 | 25 | 32 | 33 | 33 | 51 | 40 | 80 | 30 | 110 | 120 | 25 | 225 | 0 | 150 | 0 | 0 | 41 | 50 | 68 | 78 | 100 | 50 | 22 | 35 | 0 | 0 | 0 | 360 | 360 | 221 | 118 | 100 | 40 | 5 | 5 | 45 | 0 | 50 | 52 | 22 | 11 | 33 | 21 | 160 | 202 | 80 | 20 | 0 | 60 | 73 | 51 | 44 | 163 | 270 | 66 | 86 | 45 | 120 | 20 | 46 | 10 | 341 | 25 | 11 | 200 | 300 | 300 | 100 | 200 | 100 | 149 | 0 | 100 | 200 | 150 | 0 | 112 |  | 952 | 46 | 0 | 0 | 115 | 0 | 0 | 0 | 36 | 80 | 40 | 136 | 33 | 110 | 26 | 0 | 65 | 50 | 54 | 100 | 35 | 50 | 40 | 52 | 36 | 22 | 17 | 11 | 0 | 70 | 184 | 17 | 18 | 200 | 0 | 225 | 0 | 95 | 100 | 200 | 0 | 350 | 105 | 0 | 113 | 100
Forecast for Day | 38 | 130 | 150 | 120 | 360 | 12 | 78 | 412 | 360 | 110 | 20 | 450 | 305 | 92 | 100 | 55 | 120 | 0 | 180 | 100 | 100 | 102 | 149 | 100 | 58 | 0 | 48 | 54 | 55 | 55 | 19 | 25 | 32 | 33 | 33 | 51 | 40 | 80 | 30 | 110 | 120 | 25 | 225 | 0 | 150 | 0 | 0 | 41 | 50 | 68 | 78 | 100 | 50 | 22 | 20 | 0 | 0 | 0 | 360 | 360 | 221 | 118 | 100 | 40 | 5 | 5 | 45 | 0 | 0 | 52 | 22 | 11 | 33 | 21 | 126 | 202 | 80 | 20 | 2 | 60 | 73 | 51 | 44 | 163 | 270 | 66 | 86 | 46 | 120 | 20 | 46 | 10 | 341 | 25 | 11 | 100 | 200 | 200 | 100 | 200 | 100 | 149 | 20 | 100 | 200 | 150 | 0 | 112 |  | 856 | 0 | 0 | 0 | 115 | 0 | 0 | 0 | 30 | 0 | 40 | 136 | 33 | 110 | 0 | 0 | 65 | 0 | 0 | 100 | 35 | 50 |  | 52 | 0 | 22 | 17 | 11 | 0 | 70 | 184 | 0 | 0 | 200 | 0 | 225 | 0 | 95 | 0 | 200 | 0 | 350 | 105 | 0 | 113 | 100
Generation at 08:00(Today) | 38 | 94 | 100 | 120 | 200 | 12 | 0 | 250 | 257 | 0 | 20 | 300 | 240 | 0 | 0 | 0 | 120 | 0 | 70 | 0 | 0 | 0 | 0 | 0 | 0 | 0 | 6 | 17 | 0 | 17 | 16 | 0 | 22 | 33 | 33 | 0 | 40 | 78 | 0 | 110 | 120 | 0 | 204 | 0 | 0 | 0 | 0 | 41 | 4 | 0 | 10 | 0 | 12 | 22 | 18 | 0 | 0 | 0 | 220 | 220 | 184 | 26 | 50 | 33 | 5 | 5 | 5 | 0 | 0 | 0 | 0 | 0 | 0 | 9 | 78 | 166 | 0 | 0 | 1 | 60 | 73 | 5 | 5 | 100 | 256 | 40 | 5 | 5 | 74 | 0 | 7 | 0 | 250 | 24 | 8 | 0 | 0 | 0 | 0 | 0 | 0 | 0 | 9.6 | 60 | 0 | 0 | 0 | 0 | 0 | 739 | 0 | 0 | 0 | 0 | 0 | 0 | 0 | 0 | 0 | 0 | 120 | 17 | 0 | 0 | 0 | 65 | 0 | 0 | 0 | 12 | 0 | 0 | 25 | 0 | 18 | 11 | 5 | 0 | 69 | 184 | 0 | 0 | 154 | 0 | 145 | 0 | 12 | 0 | 150 | 0 | 100 | 0 | 0 | 0 | 109 | 0
199
| Minimum Generation |  | 6550.6 | 6:00
| Highest Generation |  | 9894 | 19:30
| Day Peak Generation |  | 8566.2 | 12:00
| Evening Peak Generation |  | 9854 | 19:30
| HVDC Max Flow |  | 946 | 19:30
| HVDC EvPeak Flow |  | 946 | 19:30
| Load factor L.F |  | 83.58%

## P1
POWER GRID COMPANY OF BANGLADESH LTD.
|  |  | NATIONAL LOAD DESPATCH CENTER |  |  |  |  | QF-LDC-08
|  |  | DAILY REPORT |  |  |  |  | Page -1
[6 empty] | Reporting Date : | 2019-04-12
Till now the maximum generation is : - |  |  | 11623 MW | 19:30 | Hrs on | 2018-09-19
The Summary of Yesterday's |  | 2019-04-11 | Generation & Demand |  | Today's Actual Min Gen. & Probable Gen. & Demand
Day Peak Generation : |  | 8566.2 | MW Hour : | 12:00 | Min. Gen. at | 8:00 | 6542.6 | MW
Evening Peak Generation : |  | 9854 | MW Hour : | 19:30 | Available Max Generation : |  | 14460 | MW
E.P. Demand (at gen end) : |  | 9854 | MW Hour : | 19:30 | Max Demand (Evening) : |  | 9600 | MW
Maximum Generation : |  | 9894 | MW Hour : | 19:30 | Reserve(Generation end) |  | 4860 | MW
Total Gen. (MKWH) : |  | 198.4622 | System Load Factor : | 83.58% | Load Shed : |  | 0 | MW
EXPORT / IMPORT THROUGH EAST-WEST INTERCONNECTOR
Export from East grid to West grid :- Maximum |  |  | -90 | MW at | 24:00 | Energy |  | MKWHR.
Import from West grid to East grid :- Maximum |  |  | - | MW at | - | Energy | - | MKWHR.
| Water Level of Kaptai Lake at 6:00 A M on |  | 2019-04-12
Actual : | 83.7 | Ft.(MSL) , | Rule curve : | 86.8 | Ft.( MSL )
Gas Consumed : | Total = | 1257.8 | MMCFD. | Oil Consumed (PDB) :
[6 empty] | HSD : |  | Liter
[6 empty] | FO : |  | Liter
Cost of the Consumed Fuel (PDB+Pvt) : |  | Gas : | 96983487.596
|  | Coal : | 27554501.63 | Oil : | 220515238.77 | Total : | 345053227.996
Load Shedding & Other Information
Area | Yesterday |  |  |  | Today
|  |  | Estimated Demand (S/S end) |  | Estimated Shedding (S/S end) |  | Rates of Shedding
| MW |  | MW |  |  | MW | (On Estimated Demand)
Dhaka | 0 | 0:00 | 3412.3897 |  |  | 0 | 0%
Chittagong Area | 0 | 0:00 | 1156.5186 |  |  | 0 | 0%
Khulna Area | 0 | 0:00 | 1035.5105 |  |  | 0 | 0%
Rajshahi Area | 0 | 0:00 | 935.4254 |  |  | 0 | 0%
Comilla Area | 0 | 0:00 | 845.4659 |  |  | 0 | 0%
Mymensingh Area | 0 | 0:00 | 682.2512 |  |  | 0 | 0%
Sylhet Area | 0 | 0:00 | 386.4778 |  |  | 0 | 0%
Barisal Area | 0 | 0:00 | 175.7936 |  |  | 0 | 0%
Rangpur Area | 0 | 0:00 | 526.1621 |  |  | 0 | 0%
Total | 0 |  | 9155.9948 |  |  | 0
Information of the Generating Units under shut down.
| Planned Shut- Down |  |  | Forced Shut- Down
|  |  |  | 1) Barapukuria ST: Unit-1 |  | 7) Ghorashal Unit-1
|  |  |  | 2) Khulna ST 110 MW |  | 8) Haripur SBU-1
3) Sikalbaha ST 60 MW
4) Bheramara 410 MW.
5) Siddhirganj ST
6) Ashuganj #3,4,5
Additional Information of Machines, lines, Interruption / Forced Load shed etc.
|  | Description |  | Comments on Power Interruption
a) Jamalpur 132/33 kV T-1 & T-2 transformers were under shut dowm from 06:30 to 08:48 for D/W.
b) Faridpur-Madaripur 132 kV Ckt-2 was under shut down from 11:02 to 20:57 for D/W.
c) Khulna©-Noapara 132 kV Ckt-2 tripped at 09:30 showing E/F relay at Khulna end & dist.3-phase,Z1 at
Noapara end and was switched on at 10:11.
d) After restoration of gas Raozan #2 was synchronized at 11:51.
e) Baghabar--71 MW was shut down at 10:37 for air filter replacement and was synchronized at 11:50.
f) Lalbagh-Hasnabad 132 kV Ckt tripped at 14:45 showing dist.Z1, B-phase due to Y-phase conductor tear off. |  |  |  |  | About 87 MW power interruption occurred under Lalbagh
g) Modunghat 132/33 kV T-1 & T-2 transformers were shut down at 16:58 & 16:01 due to 33 kV Y-phase |  |  |  |  | S/S areas from 14:45 to 14:57.
CT red hot maintenance and were switched on at 17:40 & 16:56 respectively.
h) Haripur-412 MW tripped at 17:16 due to gas booster problem and was synchronized at 19:41.
i) Baghabari-100 MW was shut down at 15:08 due to transformer oil centrifusing.
j) Kushiara-163 MW CCPP GT & ST were synchronized at 18:01 & 22:33 respectively.
k) Gopalganj 132/33 kV T-1 transformer tripped at 20:08 due to over voltage and was switched on at 20:16.
l) Madaripur 132/33 kV T-3 transformer tripped at 19:03 showing O/C relay and was switched on at 20:11.
m) Kishorganj 132/33 kV T-2 transformer and its associate 33 kV Bus under shut down since 06:38(12/4/19) |  |  |  |  | About 30 MW power interruption occurred under Kishorganj
for C/M and was switched on at 09:36(12/4/19). |  |  |  |  | S/S areas from 06:38 to 09:36 (12/04/2019).
n) Khulna©-Noapara 132 kV Ckt-1 is under shut down since 07:02(12/4/19).
o) TK Chemical 132 kV Bus and its associate Bay are shut down since 06:58(12/4/19) for D/W. |  |  |  |  | About 05 MW power interruption occurred under TK
Chemical S/S areas since 06:58 (11/04/2019).
p) Bogura-Palashbari 132 kV Ckt-1 was under shut down from 06:45 to 07:48(12/4/19) due to red hot
maintenance at auxiliary bus loop.

## P2
EVENING PEAK GENERATION AND DAY LONG ENERGY DATA OF POWER STATIONS
| Date : | 2019-04-11 | [5 empty] | Page -2
Sl. |  |  |  |  | Present | Peak | Energy
No. | Name of the Power Stations |  | Producer | Installed Capacity | Capacity | Hour | Generated | Remarks
Generation
|  |  |  | Unit No. X Capacity | MW | MW | MW
1 | Ghorasal ST: Unit-1,2 |  | PDB | 2*55 | 85 | 38 | 850000 | Unit-1 under maint.
| Ghorasal GT: Unit-3 |  | PDB | 1*210 | 170 | 134 | 2801000 | On test
| Ghorasal GT: Unit-4 |  | PDB | 1*210 | 180 | 150 | 1403000 | On test
| Ghorasal ST: Unit-5 |  | PDB | 1*210 | 190 | 120 | 2923200
2 | Ghorasal ST: Unit-7 |  | PDB | 1*243+1*122 | 365 | 300 | 6846000
3 | Ghorashal 78MW (MAX) |  | QRPP | 2*40 | 78 | 0 | 0 | Gas shortage
4 | Ghorashal (Regent) |  | IPP | 34*3.35 | 108 | 12 | 307363 | Gas shortage
5 | Haripur GT: Unit-1, 2 |  | SBU, PDB | 2*32 | 40 | 20 | 151400 | Gas shortage
6 | Haripur 412 MW CCPP |  | EGCB | 1*273+1*139 | 412 | 0 | 6527000 | Machine Problem
7 | Haripur NEPC 110MW |  | IPP | 8*15 | 110 | 0 | 0 | Reserve
8 | Haripur Power CCPP 360MW |  | IPP | 1*235+1*125 | 360 | 360 | 7411000
9 | Meghnaghat CCPP 450MW |  | IPP | 2*150+1*150 | 450 | 380 | 8838125 | Frequency control
10 | Meghnaghat (IEL) |  | QRPP | 12*8.9 | 100 | 0 | 6720 | Reserve
11 | Meghnaghat CCPP(Summit) |  | IPP | 2*110+1*110 | 305 | 250 | 6300160 | Gas shortage
12 | Madanganj 102MW |  | QRPP | 6*17 | 100 | 0 | 0 | Reserve
13 | Madanganj-55 MW |  | (IPP) | 3*17.08+1*11.3 | 55 | 0 | 21416 | Reserve
14 | Keraniganj (Powerpac) 100MW |  | QRPP | 8*13.45 | 100 | 0 | 0 | Reserve
15 | Narshingdi (Doreen) |  | SIPP, REB | 8*2.90 | 22 | 16 | 326124 | Engine problem
16 | Siddhirgonj ST 210MW |  | PDB | 1*210 | 115 | 0 | 0 | Gas shortage
17 | Siddhirgonj GT Unit-1& 2 |  | EGCB | 2*105 | 210 | 130 | 2070000 | FGMO
18 | Siddhirganj (Desh) |  | QRPP | 96*1.2 | 100 | 0 | 0 | Reserve
19 | Siddhirganj (Dutch Bangla) |  | QRPP | 12*8.9 | 100 | 0 | 0 | Reserve
20 | Siddhirganj CCPP-335 MW |  | EGCB | 1*217 | 217 | 120 | 2638728 | Gas shortage
21 | Pagla (DPA ) |  | QRPP | 100*0.5 | 0 | 0 | 0 | Contract Expired
22 | Gagnagar (Orion) |  | IPP | 12*8.924 | 102 | 7 | 181872 | Low demand
23 | Katpotti 51 MW |  | IPP | 7*7.9 | 51 | 6 | 276096
24 | Banco Energy 54MW |  | IPP | 3*18 | 54 | 54 | 879120
25 | Kodda 149MW |  | BPDB-RPCL | 9*17.06 | 149 | 98 | 665760 | Low demand
26 | Northern 55 MW |  | IPP | 3*19.3 | 55 | 55 | 637429
27 | Southern 55MW |  | IPP | 3*19.3 | 55 | 35 | 466000 | Low demand
28 | Bosila 108MW |  | IPP | 12*8.775+1*3.5 | 108 | 58 | 429120 | Engine problem
29 | Summit Power,(Madhabdi+Ashulia) |  | SIPP,REB | 3*3.67+4*8.73 | 80 | 56 | 6701100 | Engine problem
30 | Summit Maona |  | SIPP,REB | 4*8.73 | 33 | 33 | 794300
31 | Summit Rupganj |  | SIPP,REB | 4*8.73 | 33 | 33 | 723000
32 | Gazipur (RPCL) |  | IPP | 6*8.9 | 52 | 51 | 791400
33 | Tongi GT |  | PDB | 1* 105 | 105 | 0 | 284799 | Gas shortage
34 | Summit Gazipur -2 |  | IPP | 18*17.076 | 300 | 0 | 12540 | Reserve
35 | APR Energy , Keranigonj |  | IPP | 256*1.4 | 300 | 0 | 0 | Reserve
36 | Bramhangoan 100 MW (Aggreko) |  | IPP | 100 | 100 | 0 | 0 | Reserve
37 | Aggreko Aurahati 100MW |  | IPP | 0.85*23+0.95*91 | 100 | 0 | 0 | Reserve
38 | Summit Gazipur-1 150MW |  | IPP | 149 | 149 | 100 | 828000 | Low demand
| Dhaka area Total |  |  |  | 5798 | 2616 | 63091772
39 | Chattogram ST-1 (Raozan) |  | PDB | 1*210 | 180 | 110 | 2600000 | Gas shortage
| Chittgong ST-2 (Raozan) |  | PDB | 1*210 | 180 | 120 | 1300000 | Gas shortage
40 | Raozan 25 MW (RPCL) |  | IPP | 3*8.9 | 25 | 25 | 311828
| Teknaf Solartech 20MW |  | Teknaf Solartech Energy Ltd. | 20 | 20 | 0 | 147420
41 | Patenga 50MW |  | IPP | 8*6.98 | 50 | 50 | 847200
42 | Kaptai Hydro: Unit-1,2,3,4, 5 |  | PDB | 2*40+3*50 | 230 | 109 | 1897013 | Low water lavel
43 | Sikalbaha ST 60MW |  | PDB | 1*60 | 40 | 0 | 0 | Under maint.
44 | Sikalbaha 225MW |  | PDB | 1*150+1*175 | 225 | 203 | 4899345 | FGMO
45 | Sikalbaha Peaking GT |  | PDB | 1*150 | 150 | 0 | 0 | Under S/D
46 | Sikalbaha (Energis) |  | RPP | 4*12.5+2*11.9+1*3+1*1.5 | 51 | 41 | 775200 | Engine problem
47 | Hathazari peaking |  | PDB | 11*8.9 | 98 | 40 | 191616
48 | Dohazari Peaking |  | PDB | 6*17 | 102 | 68 | 479631
49 | Juldah (Acorn) |  | QRPP | 8*13.45 | 100 | 60 | 408600 | Low demand
| Juldah 100 MW Unit-3 |  | IPP | 0 | 100 | 100 | 1516800
50 | Barabkunda (Regent) |  | SIPP, PDB | 8*2.90 | 22 | 22 | 524640
* | Malancha, Ctg. EPZ (United) |  |  | 5*8.73+3*9.34 | 0 | 16 | 465600
51 | Chattogram ECPV 108 MW |  | IPP | 16*7 | 108 | 98 | 1176960 | Engine problem
| Chattogram area Total |  |  |  | 1681 | 1062 | 17541853
52 | Ashuganj ST: Unit- 3 |  | APSCL | 1*150 | 135 | 0 | 0 | Gas shortage
| Ashuganj ST: Unit- 4 |  | APSCL | 1*150 | 129 | 0 | 0 | Gas shortage
| Ashuganj ST: Unit- 5 |  | APSCL | 1*150 | 134 | 0 | 0 | Gas shortage
53 | Ashuganj CCPP 225 MW |  | APSCL | 1*142+1*75 | 221 | 220 | 4668000 | FGMO
54 | Ashuganj CCPP(North) |  | APSCL | 1*360 | 360 | 300 | 6843000
55 | Ashuganj CCPP(South) |  | APSCL | 1*360 | 360 | 300 | 6685500
56 | Ashuganj Engines TSK |  | APSCL | 14*3.968 | 45 | 40 | 865008
57 | Ashuganj (Precision) 55MW |  | RPP | 15*4 | 55 | 30 | 252960 | Gas shortage
58 | Ashuganj (United) 53MW |  | QRPP | 14*4 | 53 | 5 | 120000 | Gas shortage
59 | Ashuganj 195MW Modular |  | IPP | 20*9.73+1*16 | 195 | 110 | 2760000 | Gas shortage
60 | Ashuganj (Midland) 51MW |  | IPP | 6*9.34 | 51 | 45 | 457484 | Machine Problem
| Midland 150MW |  | IPP | 23*7.015 | 150 | 50 | 110400 | Low demand
61 | B.Baria (Aggreko) 85MW |  | QRPP | 86*1.10 | 85 | 0 | 0 | Contract Expired
62 | Daudkandi Peaking 52MW |  | PDB | 6*8.92 | 52 | 0 | 0 | Reserve
63 | Chandpur CCPP |  | PDB | 1*106+1*57 | 163 | 50 | 1918160
| Chandpur Desh 200MW |  | IPP | 0 | 200 | 125 | 718560 | Low demand
64 | Feni (Doreen) 22MW |  | SIPP, PDB | 8*2.90 | 22 | 19 | 424728
65 | Feni, Mohipal (Doreen) |  | SIPP, REB | 4*2.90 | 11 | 11 | 242460
** | Tripura |  | Imported power | 0 | 160 | 160 | 730240
66 | Jangalia (Summit) 33MW |  | SIPP, PDB | 4*8.73 | 33 | 33 | 576100
67 | Lakdhanvi 52 MW |  | IPP | 6*8.92 | 52 | 25 | 44342 | Low demand
68 | Summit Cumilla 25MW |  | SIPP, PDB | 3*3.67+2*6.97 | 25 | 21 | 339870
69 | Daudkandi bangla trak |  | IPP | 154*1.4 | 200 | 0 | 0 | Reserve
| Cumilla Area Total |  |  |  | 2891 | 1544 | 27756812
70 | Mymensingh RPCL 210MW |  | IPP | 4*35+1*70 | 202 | 160 | 4318600
71 | Tangail (Doreen) 22MW |  | SIPP, PDB | 8*2.90 | 22 | 20 | 293724
72 | Jamalpur 95MW |  | IPP | 12*8.924 | 95 | 80 | 504960 | Engine problem
73 | Sarishabari (Solar) |  | IPP | 1*3 | 3 | 0 | 14650
74 | United Mymensingh PPL |  | IPP | 200 | 200 | 100 | 408000 | Low demand
| United Jamalpur PPL |  | IPP | 115 MW | 115 | 109 | 1203600
| Mymensingh Area Total |  |  |  | 637 | 469 | 6743534
75 | Fenchugonj CCPP-1 |  | PDB | 2*32+1*33 | 70 | 60 | 1391000
76 | Fenchugonj CCPP-2 |  | PDB | 2*35+1*35 | 90 | 73 | 1551240
77 | Kushiara 163 MW CCPP GT |  | IPP | 1*109+1*54 | 163 | 70 | 176702 | Low demand
78 | Shajibazar 330 MW |  | PDB | 3*110 | 330 | 254 | 5638000 | Frequency control
79 | Fenchugonj (Barakatullah) 51MW |  | RPP | 19*2.90 | 51 | 47 | 619200
80 | Fenchuganj (EPL) 44MW |  | RPP | 12*3.3+5*2 | 44 | 46 | 663000
81 | Hobiganj 11MW |  | SIPP, REB | 4*2.90 | 11 | 11 | 207264
82 | Shahjibazar GT: Unit- 8, 9 |  | PDB | 2*35 | 66 | 53 | 1331904 | FGMO
83 | Shahjibazar 86MW |  | RPP | 32*2.90 | 86 | 85 | 1141440
84 | Shahjibazar (EPL) 50MW |  | RPP | 27*2.0 | 50 | 45 | 717480
85 | Sylhet GT 150 MW |  | PDB | 1*142 | 142 | 110 | 2490330 | FGMO
86 | Sylhet GT 20 MW |  | PDB | 1*20 | 20 | 0 | 9000
87 | Sylhet (EPL) 50MW |  | RPP | 27*2 | 50 | 29 | 423700 | Frequency control
88 | Shahjahanulla 25 MW |  | SIPP, REB | 3*9.34 | 25 | 25 | 570888
89 | Summit Bibiana- 2 |  | IPP | 1*222+1*119 | 341 | 280 | 6844500 | FGMO
| Bibiyana-3 285MW |  | PDB | 285 MW | 0 | 0 | 0 | On test
90 | Sylhet (Desh) 10MW |  | RPP | 6*1.95 | 10 | 10 | 71640
| Sylhet Area Total |  |  |  | 1549 | 1198 | 23847288
91 | Bheramara GT-1,2,3 |  | PDB | 3*20 | 46 | 0 | 0 | Reserve
** | Bheramara (HVDC ) |  | Imported power | 2*500 | 1000 | 946 | 19914182
92 | Khulna (KPCL-1 & 3) |  | IPP | 19*6.5 | 0 | 0 | 0 | Contract Expired
93 | Khulna (KPCL-2) |  | QRPP | 7*17 | 115 | 66 | 288000 | Low demand
94 | Faridpur Peaking |  | PDB | 8*6.89 | 54 | 36 | 191200
95 | Khulna CCPP 225MW |  | NWPGCL | 1*150+1*75 | 230 | 0 | 0 | Reserve
96 | Gopalganj Peaking |  | PDB | 16*6.98 | 109 | 0 | 49536 | Reserve
97 | Bheramara 360 MW |  | NWPGCL | 1*278+1*132 | 410 | 0 | 0 | Under maint.
98 | Noapara (KZA) 40MW |  | QRPP | 5*8.5 | 40 | 24 | 95250
| Khulna (Aggreeco) 55MW |  | QRPP | 71*0.85 | 0 | 0 | 0 | Contract Expired
99 | Bangla Trak Noapara |  | IPP | 70*1.4 | 100 | 0 | 0 | Reserve
| Labon Chora 105 MW |  | IPP | 6*18.445 | 105 | 90 | 1027040 | Low demand
| Madhumati Power Plant |  | IPP | 100 MW | 0 | 57 | 728064 | on test.
| Khulna Area Total |  |  |  | 2209 | 1219 | 22293272
100 | Summit Barisal 110 MW |  | IPP | 7*17.076 | 110 | 48 | 1180800 | Low demand
101 | Barisal GT: Unit-1, 2 |  | PDB | 2*20 | 30 | 0 | 0 | Reserve
102 | Bhola (Venture) 33MW |  | RPP | 1*34.50 | 33 | 32 | 503663
103 | Bhola CCPP 194MW |  | PDB | 2*63+1*68 | 194 | 120 | 3045000 | ST under maintenance
104 | Bhola Aggreko 95MW |  | QRPP | 96*1.10 | 95 | 53 | 1815060 | Low demand
| Barisal Area Total |  |  |  | 462 | 253 | 6544523
105 | Baghabari GT 71MW |  | PDB | 1*71 | 71 | 60 | 1340000
| Baghabari GT 100MW |  | PDB | 1*100 | 100 | 0 | 945000 | Under maint.
106 | Baghabari Peaking 50MW |  | PDB | 6*8.9 | 52 | 34 | 147974
107 | Bera Peaking |  | PDB | 9*8.29 | 71 | 0 | 0 | Reserve
108 | Amnura 50MW |  | QRPP | 7*7.79 | 50 | 35 | 253570 | Engine problem
109 | Katakhali (Northern) |  | QRPP | 6*8.9 | 50 | 24 | 38408 | Low demand
110 | Katakhali Peaking |  | PDB | 6*8.7 | 50 | 28 | 28555
111 | Sirajgonj Unit-1 225MW |  | NWPGCL | 1*150+1*75 | 210 | 154 | 4434918 | FGMO
112 | Sirajgonj Unit-2 225MW |  | NWPGCL | 1*150+1*75 | 220 | 145 | 4300009 | FGMO
113 | Sirajgonj Unit-3 225MW |  | NWPGCL | 1*141 | 220 | 150 | 4340145 | FGMO
| Sirajgonj Unit-4 414 MW(Gas) |  | SNWPGCL | 1*282 | 282 | 300 | 5961182 | Frequency control
114 | Santahar Peaking |  | PDB | 6*8.7 | 50 | 36 | 110842
115 | Bogra (GBB) |  | RPP | 6*4 | 22 | 22 | 388320
116 | Bogra (EPL) |  | RPP | 5*3.3+5*2 | 10 | 14 | 218448
117 | Ullapara (Summit) |  | SIPP, REB | 4*2.90 | 11 | 11 | 242928
118 | Rajlanka 52 MW |  | IPP | 6*8.92 | 52 | 52 | 158880
119 | Chapainawabganj-100 MW |  | PDB | 12*8.924 | 104 | 100 | 667524
| Paramount Baghabari |  | IPP | 200 MW | 200 | 0 | 0 | Reserve
| Confidence CPBL-2 |  | IPP | 113 MW | 113 | 40 | 304320 | Low demand
| Rajshahi Area Total |  |  |  | 1938 | 1205 | 23881023
120 | Barapukuria Unit-1 |  | PDB | 1*125 | 85 | 0 | 0 | Under overhauling
| Barapukuria Unit-2 |  | PDB | 1*125 | 85 | 69 | 1686109 | Under maint.
121 | Barapukuria Unit-3 |  | PDB | 1*275 | 274 | 184 | 4487000
122 | Rangpur GT |  | PDB | 1*20 | 20 | 17 | 49000
123 | Saidpur GT |  | PDB | 1*20 | 20 | 18 | 540000
| Rangpur Area Total |  |  |  | 484 | 288 | 6762109
| Total |  |  |  | 17649 | 9854 | 198462186
| Eastern Grid Total |  |  |  | 12556 | 6889 | 138981259
| Western Grid Total |  |  |  | 5093 | 2965 | 59480927
| National Grid Total |  |  |  | 17649 | 9854 | 198462186
*Data collected from respective power station over telephone.
Executive Engineer
Network Operation Division
Page- 3

## P3
MAXIMUM LOAD SERVED BY DIFFERENT GRID SUB-STATIONS
Date: | 2019-04-11 | [5 empty] | QF-LDC-09
(a) ENTIRE EASTERN GRID : |  |  | 6668 | MW | (b) ENTIRE WESTERN GRID : |  |  | 2719 | MW
i) Dhaka area |  |  | 3488 | MW | i) Khulna area |  |  | 809 | MW
ii) Chittagong area |  |  | 1059 | MW | ii) Rajshahi area |  |  | 1027 | MW
iii) Comilla area |  |  | 936 | MW | iii) Barisal area |  |  | 253 | MW
iv) Mymensingh area |  |  | 769 | MW | iv) Rangpur area |  |  | 630 | MW
v) Sylhet area |  |  | 416 | MW
| SYSTEM TOTAL DEMAND ( a + b ) = |  |  | 9387 | MW
MAXIMUM LOAD SERVED BY DIFFERENT SUB-STATIONS
Sub-station | Load (MW) | Hour | Sub-station | Load (MW) | Hour | Sub-station | Load (MW) | Hour
Siddhirganj | 116 | 1500 | Netrokona | 80 | 2000 | Central s/s | 72 | 2100
Munsiganj | 98 | 1830 | Jamalpur | 108 | 1930 | Noapara | 68 | 2000
Sonargaon | 75 | 1900 | Sherpur | 82 | 1900 | Jessore | 136 | 1930
Shyampur | 168 | 1300 | Srimongal | 31 | 1930 | Jhenida | 65 | 2100
Bhulta | 182 | 1930 | Shahjibazar | 105 | 2000 | Bottail | 96 | 2100
Madanganj | 59 | 1400 | Fenchuganj | 38 | 1900 | G.K Project | 38 | 1930
Shitalakhya | 99 | 1500 | Kulawara | 38 | 1900 | Faridpur | 100 | 100
Rahim steel | 24 | 1200 | Sylhet | 122 | 2000 | Madaripur | 82 | 1400
Matuail | 96 | 1000 | Chatak | 27 | 1930 | Gopalganj | 47 | 2200
Ghorasal | 51 | 2000 | Sunamganj | 29 | 2000 | Bagerhat | 66 | 1930
Narsingdi | 110 | 1830 | Biani Bazar | 36 | 2000 | Mongla | 36 | 1200
Haripur (SBU) | 95 | 900 | Comilla (S) | 160 | 1930 | Satkhira | 91 | 2100
Ullon | 72 | 1930 | Comilla(N) | 93 | 1930 | Gallamari | 43 | 1600
Hasnabad | 173 | 2100 | Chandpur | 91 | 1930 | Magura | 32 | 1400
Magbazar | 96 | 1200 | Feni | 119 | 1830 | Chuadanga | 70 | 2100
Maniknagar | 104 | 1200 | Chowmuhani | 152 | 1900 | Barisal | 114 | 1900
Bangabhaban | 28 | 1500 | Ashuganj | 53 | 1900 | Patuakhali | 84 | 2000
Narinda | 90 | 1900 | Daudkandi | 116 | 2000 | Bhandaria | 42 | 1930
Dhanmondi | 135 | 1300 | B.Baria | 120 | 1900 | Ishurdi | 44 | 1830
Lalbag | 89 | 1300 | Ramganj | 42 | 1930 | Ruppur Paromanobik | 1 | 100
Madartek | 44 | 2100 | Madunaghat | 59 | 2000 | Natore | 104 | 1900
Mirpur | 92 | 1900 | Hathazari | 84 | 1900 | Bogra | 207 | 2000
Kalyanpur | 99 | 1900 | Khulshi | 192 | 2100 | Noagaon | 104 | 1900
Gulshan | 116 | 1500 | Halishahar | 132 | 1500 | Rajshahi | 130 | 1930
Uttara | 36 | 1930 | Baraulia | 157 | 2300 | C.Nawabganj | 73 | 2000
Uttara(New) | 13 | 1000 | Sikalbaha | 41 | 2300 | Amnura | 36 | 1900
Kamrangirchar | 71 | 1900 | Dohazari | 88 | 1900 | Pabna | 92 | 1930
Savar | 119 | 1830 | Cox'sbazar | 88 | 1930 | Shahjadpur | 83 | 1930
Bhasantec | 149 | 1400 | Chandraghona | 28 | 2000 | Serajganj | 84 | 1900
Agargaon | 49 | 1500 | Kaptai | 0 | 0 | Niyamatpur | 65 | 2000
Satmosjid | 81 | 1400 | A. Khaer Stl. | 0 | 0 | Joypurhat | 40 | 1900
Tongi | 123 | 1100 | Bakulia | 99 | 1200 | Mohastangor | 9 | 2000
Kabirpur | 198 | 1200 | Julda | 0 | 0 | Rangpur | 117 | 1930
Basundhara | 126 | 1500 | TK chemical | 3.6 | 1200 | Lalmonirhat | 89 | 1930
Manikganj | 66 | 1300 | Modern Steel | 15 | 1800 | Saidpur | 96 | 2000
Joydevpur | 205 | 2100 | Shahmirpur | 32 | 2300 | Purbasadipur | 89 | 2000
New Tongi | 11 | 1500 | Khagrachhari | 18 | 2000 | Thakurgaon | 58 | 2000
Kodda | 203 | 500 | Matarbari | 25.5 | 2000 | Palashbari | 97 | 1900
Dhamrai | 48 | 1930 | Baroiar Hat | 20 | 1830 | Barapukuria | 41 | 1900
Valuka | 68 | 1900 | Rangamati | 10 | 1830 | Panchagar | 38 | 1900
Tangail | 154 | 2200 | Abul Khair 230 | 143 | 2300 | Joldhaka | 16 | 1900
Mymensing | 202 | 2000 | BSRM | 144 | 200
Kishorganj | 96 | 1900 | Goalpara | 19 | 1900
Sub Divisional Engineer |  |  | Executive Engineer |  |  | Superintendent Engineer
Network Operation Division |  |  | Network Operation Division |  |  | Load Despatch Circle
(1) Honbl. State Minister |  |  | (8) Executive Director (O & M) PGCB. |  |  | (18) C.E. Transmission (1 & 2) PGCB.
Ministry of Power,Energy & Mineral |  |  | (9) Member,Generation,PDB. |  |  | (19) S.E. System Protection,PGCB.
Resources, GOB. |  |  | (10) Member,Distribution,PDB. |  |  | (20) Director,Public Relation,PDB.
(2) Secy (Power Divn.)Ministry of |  |  | (11) Member,Transmission & |  |  | (21) Director Program, PDB.
Power,Energy & Mineral Resources. |  |  | System Operation,PDB. |  |  | (22) S.E. Consumer Affairs,PDB.
(3) Director General,Power cell |  |  | (12) Member,P&D,PDB. |  |  | (23) Director,Project Planning,PDB.
(4) Chairman,BERC |  |  | (13) C.E (P & D), PGCB. |  |  | (24) Director,System Planning,PDB.

## Voltage
MAXIMUM & MINIMUM VOLTAGES OF DIFFERENT GRID SUB-STATIONS:
Date: | 2019-04-11
Sub-Station | Maxm | Hour | Minm | Hour | Sub-Station | Maxm | Hour | Minm | Hour
| Voltage |  | Voltage |  |  | Voltage |  | Voltage
400 KV | KV |  | KV |  |  | KV |  | KV
Bibiyana | 398 | 3:00 | 387 | 12:00 | Kaliakoir | 383 | 3:00 | 367 | 12:00
Bheramara | 402 | 2:00 | 384 | 18:00 | Bhulta | 402 | 1:00 | 385 | 12:00
Ashuganj(N) | 404 | 1:00 | 393 | 12:00
230 KV | KV |  | KV |  | 230 KV | KV |  | KV
Ghorasal | 235 | 1:00 | 230 | 10:00 | Hathazari | 218 | 19:30 | 206 | 9:00
Ishurdi | 236 | 3:00 | 225 | 10:00 | Megnaghat | 232 | 4:00 | 221 | 12:00
Ashuganj | 242 | 1:00 | 235 | 10:00 | Fenchuganj | 238 | 5:00 | 232 | 10:00
Serajganj | 235 | 15:00 | 229 | 8:00 | Siddhirganj | 231 | 3:00 | 221 | 12:00
Baghabari | 233 | 1:00 | 225 | 12:00 | Maniknagar | 229 | 4:00 | 219 | 15:00
Barapukuria | 230 | 6:00 | 222 | 19:00 | Old Airport | 230 | 4:00 | 217 | 12:00
Bogra | 230 | 3:00 | 220 | 19:30 | Barisal | 242 | 17:00 | 230 | 22:00
Khulna South | 232 | 17:00 | 211 | 12:00 | AKSML | 218 | 6:00 | 206 | 15:00
Rampura | 230 | 4:00 | 220 | 10:00 | BSRM | 222 | 6:00 | 211 | 9:00
Haripur | 228 | 1:00 | 220 | 10:00 | Bibiyana | 237 | 4:00 | 228 | 12:00
Hasnabad | 230 | 5:00 | 219 | 12:00 | Bhulta | 230 | 3:00 | 220 | 12:00
Aminbazar | 230 | 3:00 | 218 | 12:00 | Ashuganj (S) | 240 | 1:00 | 234 | 10:00
Tongi | 226 | 5:00 | 216 | 11:00 | Kaliakoir | 232 | 3:00 | 221 | 12:00
Comilla (N) | 238 | 4:00 | 228 | 10:00
132 kV | KV |  | KV |  | 132 kV | KV |  | KV
Siddhirganj | 133 | 100 | 127 | 1200 | Madanhat | 133 | 2000 | 126 | 900
Munsiganj | 132 | 600 | 126 | 1200 | Hathazari | 132 | 2000 | 124 | 900
Megnaghat | 128 | 100 | 128 | 200 | Khulshi | 129 | 100 | 122 | 900
Shyampur | 132 | 400 | 126 | 1200 | Halishahar | 131 | 1800 | 125 | 1000
Bhulta | 129 | 600 | 123 | 1930 | Baraulia | 131 | 2000 | 132 | 1000
Madanganj | 132 | 600 | 123 | 1400 | Sikalbaha | 132 | 1900 | 124 | 900
Shitalakhya | 133 | 600 | 123 | 1200 | Dohazari | 130 | 1800 | 125 | 1000
Rahim steal | 133 | 100 | 128 | 1800 | Cox'sbazar | 125 | 700 | 119 | 900
Matuail | 133 | 400 | 126 | 1200 | Chandraghona | 132 | 2000 | 126 | 900
Ghorasal | 140 | 100 | 135 | 1200 | Kaptai | 0 | 0 | 0 | 0
Narsinghdi | 133 | 600 | 123 | 2000 | A. Khaer Stl. | 129 | 100 | 124 | 1200
Haripur (SBU) | 133 | 100 | 128 | 1200 | Bakulia | 132 | 2000 | 122 | 900
Ullon | 133 | 600 | 126 | 1200 | Julda | 132 | 2000 | 124 | 1000
Hasnabad | 134 | 600 | 125 | 1200 | TK Chemical | 134 | 2000 | 127 | 1000
Magbazar | 134 | 600 | 126 | 1200 | Modern Steel | 130 | 2000 | 121 | 900
Maniknagar | 136 | 600 | 130 | 1700 | Shahmirpur | 131 | 100 | 124 | 900
Bangabhaban | 132 | 600 | 119 | 1200 | Khagrachhari | 131 | 1800 | 124 | 900
Narinda | 134 | 600 | 126 | 1200 | Matarbari | 127 | 700 | 120 | 1600
Dhanmondi | 133 | 600 | 126 | 1200 | Baroiar Hat | 131 | 400 | 125 | 900
Lalbag | 132 | 600 | 119 | 1200 | Rangamati | 131 | 600 | 124 | 900
Madartek | 134 | 600 | 126 | 1200 | Goalpara | 136 | 1700 | 127 | 1100
Mirpur | 138 | 600 | 128 | 1600 | Central s/s | 137 | 1700 | 125 | 700
Kalyanpur | 137 | 300 | 128 | 1200 | Noapara | 134 | 1800 | 120 | 1200
Gulshan | 133 | 300 | 125 | 1200 | Jessore | 130 | 1700 | 118 | 1200
Uttara | 134 | 300 | 124 | 1300 | Jhenida | 129 | 600 | 118 | 2000
Uttara New | 134 | 200 | 123 | 1300 | Bottail | 135 | 1700 | 125 | 1200
Kamrangirchar | 133 | 600 | 123 | 1100 | G.K.Project | 140 | 1700 | 130 | 1200
Savar | 134 | 300 | 124 | 1200 | Faridpur | 138 | 1800 | 120 | 1200
Bhasantec | 139 | 400 | 129 | 1200 | Madaripur | 137 | 1900 | 124 | 1000
Agargaon | 134 | 400 | 130 | 1200 | Gopalganj | 144 | 1930 | 124 | 1000
Satmosjid | 139 | 400 | 130 | 1200 | Bagerhat | 137 | 1700 | 126 | 1200
Tongi | 137 | 100 | 127 | 1000 | Mongla | 136 | 1700 | 124 | 1200
Kabirpur | 135 | 500 | 124 | 1800 | Satkhira | 136 | 1700 | 124 | 1200
Basundhara | 130 | 300 | 120 | 1700 | Gallamari | 137 | 1700 | 125 | 1200
Manikganj | 136 | 1830 | 130 | 1300 | Magura | 133 | 1800 | 115 | 1200
Joydevpur | 139 | 2100 | 137 | 100 | Chuadanga | 126 | 400 | 113 | 2000
New Tongi | 134 | 500 | 126 | 1300 | Barisal | 141 | 1900 | 133 | 1000
Kodda | 140 | 1830 | 129 | 1200 | Patuakhali | 135 | 500 | 128 | 2200
Dhamrai | 134 | 400 | 126 | 1500 | Bhandaria | 138 | 1700 | 128 | 1000
Valuka | 138 | 2200 | 128 | 1300 | Ishurdi | 136 | 300 | 130 | 1200
Tangail | 135 | 500 | 126 | 1500 | Ruppur Paromanobik | 139 | 1700 | 132 | 700
Mymensing | 134 | 600 | 126 | 1500 | Natore | 136 | 1800 | 126 | 1200
Kishorganj | 133 | 500 | 126 | 1900 | Bogra | 138 | 200 | 130 | 2000
Netrokona | 135 | 600 | 126 | 1500 | Noagaon | 135 | 100 | 124 | 2000
Jamalpur | 138 | 2200 | 123 | 1500 | Rajshahi | 134 | 1800 | 122 | 1200
Sherpur | 138 | 2200 | 120 | 1000 | C.Nawabganj | 132 | 1800 | 115 | 1200
Srimongal | 138 | 300 | 134 | 1930 | Amnura | 136 | 1800 | 116 | 1200
Shahjibazar | 138 | 700 | 132 | 2200 | Pabna | 133 | 100 | 125 | 1200
Fenchuganj | 137 | 400 | 133 | 1400 | Shahjadpur | 141 | 1700 | 135 | 1000
Khulawara | 136 | 300 | 132 | 1700 | Serajganj | 138 | 100 | 130 | 1000
Sylhet | 135 | 200 | 132 | 1200 | Niyamatpur | 135 | 400 | 122 | 2000
Chatak | 136 | 400 | 131 | 1830 | Joypurhat | 134 | 1800 | 124 | 1930
Sunamganj | 135 | 400 | 130 | 1830 | Mohastangor | 137 | 400 | 128 | 1900
Biani Bazar | 136 | 400 | 130 | 1900 | Rangpur | 128 | 300 | 117 | 1930
Comilla(s) | 129 | 700 | 122 | 1900 | Lalmonirhat | 127 | 400 | 110 | 1900
Comilla(n) | 138 | 700 | 134 | 1500 | Saidpur | 127 | 400 | 115 | 1900
Chandpur | 132 | 700 | 126 | 1500 | Purbasadipur | 130 | 300 | 114 | 1830
Feni | 130 | 700 | 123 | 1500 | Thakurgaon | 124 | 400 | 103 | 1900
Chowmuhani | 126 | 1100 | 122 | 2300 | Palashbari | 134 | 400 | 121 | 1900
Ashuganj | 140 | 300 | 136 | 1100 | Barapukuria | 130 | 600 | 122 | 1900
Daudkandi | 132 | 700 | 126 | 1200 | Panchagar | 119 | 400 | 99 | 1900
B.Baria | 135 | 700 | 129 | 1930 | Joldhaka | 127 | 100 | 112 | 2000

## L-Curve
Date | 2019-04-11
.
TIME | E-W INT.(Export) | EAST GRID | WEST GRID | TOTAL |  |  | DAILY LOAD CURVE
0:00 | 90 | 6236 | 2462 | 8698 |  |  |  | QF-LDC-12
0:30 | 75 | 5722 | 2350 | 8072 | Date: | 2019-04-11
1:00 | 60 | 5208 | 2238 | 7446
1:30 | 60 | 5127 | 2160.5 | 7287.5
2:00 | 60 | 5046 | 2083 | 7129
2:30 | 45 | 5015.5 | 2041 | 7056.5 | [5 empty] | Gen. at Eve. Peak | 9854 | 9854 MW (19:30 )
3:00 | 30 | 4985 | 1999 | 6984 | [6 empty] | 19:30
3:30 | 30 | 4849 | 1995 | 6844 | [5 empty] | Gen. at Day Peak | 8566.2 | 8566.2 MW (12:00 )
4:00 | 30 | 4713 | 1991 | 6704 | [6 empty] | 12:00
4:30 | 40 | 4671.5 | 1988 | 6659.5 | [5 empty] | Highest Generation | 9894
5:00 | 50 | 4630 | 1985 | 6615 | [6 empty] | 19:30
5:30 | 60 | 4597.3 | 1985.5 | 6582.8
6:00 | 70 | 4564.6 | 1986 | 6550.6
6:30 | 100 | 4590.75 | 2063.5 | 6654.25
7:00 | 130 | 4616.9 | 2141 | 6757.9
7:30 | 130 | 4627.35 | 2168.5 | 6795.85
8:00 | 130 | 4637.8 | 2196 | 6833.8
8:30 | 225 | 4926.75 | 2293.5 | 7220.25
9:00 | 320 | 5215.7 | 2391 | 7606.7
9:30 | 340 | 5361.6 | 2437 | 7798.6
10:00 | 360 | 5507.5 | 2483 | 7990.5
10:30 | 320 | 5635 | 2490 | 8125
11:00 | 280 | 5762.5 | 2497 | 8259.5
11:30 | 285 | 5892.35 | 2520.5 | 8412.85
12:00 | 290 | 6022.2 | 2544 | 8566.2
12:30 | 237 | 6042.85 | 2598.5 | 8641.35
13:00 | 184 | 6063.5 | 2653 | 8716.5
13:30 | 152 | 6052.25 | 2608 | 8660.25
14:00 | 120 | 6041 | 2563 | 8604
14:30 | 158 | 6150.215 | 2593.5 | 8743.715
15:00 | 196 | 6259.43 | 2624 | 8883.43
15:30 | 174 | 6270.72 | 2581 | 8851.72
16:00 | 152 | 6282.01 | 2538 | 8820.01
16:30 | 196 | 6187.585 | 2463 | 8650.585
17:00 | 240 | 6093.16 | 2388 | 8481.16
17:30 | 320 | 5928.08 | 2375 | 8303.08
18:00 | 400 | 5763 | 2362 | 8125
18:30 | 280 | 6228.5 | 2687 | 8915.5
19:00 | 160 | 6694 | 3012 | 9706
19:30 | 130 | 6929 | 2965 | 9894
20:00 | 80 | 6813 | 2946 | 9759 |  |  |  | Executive Engineer
20:30 | 120 | 6708.5 | 2927.5 | 9636 |  |  |  | Network Operation Division
21:00 | 160 | 6604 | 2909 | 9513
21:30 | 138 | 6532 | 2874 | 9406
22:00 | 116 | 6460 | 2839 | 9299 |  |  |  |  | Page 6 of 7
22:30 | 78 | 6451 | 2756.5 | 9207.5
23:00 | 40 | 6442 | 2674 | 9116
23:30 | 65 | 6339 | 2568 | 8907
24:00 | 90 | 6236 | 2462 | 8698
9854 MW (19:30 )
8566.2 MW (12:00 )

## En-Curve
DAILY ENERGY CURVE
Date | 2019-04-11 |  | Energy | 198462186
[10 empty] | 2019-04-11 | [5 empty] | QF-LDC-11
TIME | GAS | HVDC | P.GEN(GAS). | P.GEN(OIL). | COAL | HYDRO | OIL | SHORTAGE | TRIPURA
0:00 | 4292 | 849 | 1901 | 1121 | 255 | 79 | 79 | 0 | 122
0:30 | 4186.5 | 772.5 | 1738 | 858.5 | 255.5 | 81.5 | 69.5 | 0 | 110 | Date: | 2019-04-11
1:00 | 4081 | 696 | 1575 | 596 | 256 | 84 | 60 | 0 | 98
1:30 | 4028.5 | 696 | 1549 | 520 | 256.5 | 84 | 58.5 | 0 | 95 | [7 empty] | Total Energy | 198.4622 | Total Energy Gen 198.462 MKWHr Energy Not Served 0.000 MKWHr Energy Requirement 198.462 MKWHr
2:00 | 3976 | 696 | 1523 | 444 | 257 | 84 | 57 | 0 | 92 | [7 empty] | Energy not Served | 0
2:30 | 3950 | 696 | 1489 | 435.5 | 257 | 84 | 54 | 0 | 91 | [7 empty] | Energy Requirement | 198.4622
3:00 | 3924 | 696 | 1455 | 427 | 257 | 84 | 51 | 0 | 90
3:30 | 3845 | 696 | 1413.5 | 409.5 | 257 | 84 | 51 | 0 | 88 | [6 empty] | Shortage
4:00 | 3766 | 696 | 1372 | 392 | 257 | 84 | 51 | 0 | 86
4:30 | 3710 | 696 | 1377 | 400 | 256.5 | 84 | 51 | 0 | 85
5:00 | 3654 | 696 | 1382 | 408 | 256 | 84 | 51 | 0 | 84
5:30 | 3645.5 | 697.5 | 1387 | 380 | 256.5 | 83 | 51 | 0 | 82
6:00 | 3637 | 699 | 1392 | 352 | 257 | 82 | 51 | 0 | 80
6:30 | 3644 | 772.5 | 1387.5 | 378 | 256.5 | 81 | 51 | 0 | 81 |  |  |  |  | Coal
7:00 | 3651 | 846 | 1383 | 404 | 256 | 80 | 51 | 0 | 82
7:30 | 3666.5 | 845 | 1387.5 | 421 | 255 | 80 | 47 | 0 | 86 |  |  |  | Oil |  |  |  | ,
8:00 | 3682 | 844 | 1392 | 438 | 254 | 80 | 43 | 0 | 90
8:30 | 3962 | 844.5 | 1462.5 | 479.5 | 254 | 81 | 30 | 0 | 93
9:00 | 4242 | 845 | 1533 | 521 | 254 | 82 | 17 | 0 | 96
9:30 | 4336 | 844.5 | 1575.5 | 572.5 | 254 | 82 | 17 | 0 | 99
10:00 | 4430 | 844 | 1618 | 624 | 254 | 82 | 17 | 0 | 102
10:30 | 4446.5 | 844 | 1678.5 | 676 | 252 | 82 | 17 | 0 | 108
11:00 | 4463 | 844 | 1739 | 728 | 250 | 82 | 17 | 0 | 114
11:30 | 4493 | 843.5 | 1780 | 809 | 250 | 82 | 17 | 0 | 116
12:00 | 4523 | 843 | 1821 | 890 | 250 | 82 | 17 | 0 | 118
12:30 | 4544 | 846 | 1845 | 909 | 252 | 82 | 25 | 0 | 117
13:00 | 4565 | 849 | 1869 | 928 | 254 | 82 | 33 | 0 | 116
13:30 | 4565 | 849 | 1869 | 928 | 254 | 82 | 33 | 0 | 116
14:00 | 4565 | 849 | 1869 | 928 | 254 | 82 | 33 | 0 | 116
14:30 | 4589 | 846.5 | 1853 | 987.5 | 254 | 83 | 47.5 | 0 | 122
15:00 | 4613 | 844 | 1837 | 1047 | 254 | 84 | 62 | 0 | 128
15:30 | 4528.5 | 846.5 | 1804.5 | 1115.5 | 254.5 | 84 | 81.5 | 0 | 125
16:00 | 4444 | 849 | 1772 | 1184 | 255 | 84 | 101 | 0 | 122
16:30 | 4351 | 849 | 1690 | 1187 | 254.5 | 81.5 | 109.5 | 0 | 122
17:00 | 4258 | 849 | 1608 | 1190 | 254 | 79 | 118 | 0 | 122
17:30 | 4046.5 | 849.5 | 1564.5 | 1222 | 254 | 79 | 158 | 0 | 128
18:00 | 3835 | 850 | 1521 | 1254 | 254 | 79 | 198 | 0 | 134
18:30 | 3952.5 | 897.5 | 1732 | 1520 | 253 | 94 | 322.5 | 0 | 144
19:00 | 4070 | 945 | 1943 | 1786 | 252 | 109 | 447 | 0 | 154
19:30 | 4045 | 946 | 1991 | 1915 | 253 | 109 | 475 | 0 | 160
20:00 | 3991 | 946 | 1905 | 1943 | 253 | 109 | 456 | 0 | 156
20:30 | 4009 | 946 | 1899 | 1862 | 253 | 109 | 401 | 0 | 157
21:00 | 4027 | 946 | 1893 | 1781 | 253 | 109 | 346 | 0 | 158
21:30 | 4092.5 | 946 | 1903.5 | 1666.5 | 254 | 93.5 | 311 | 0 | 139
22:00 | 4158 | 946 | 1914 | 1552 | 255 | 78 | 276 | 0 | 120
22:30 | 4224 | 897.5 | 1896.5 | 1485.5 | 255 | 78.5 | 248.5 | 0 | 122
23:00 | 4290 | 849 | 1879 | 1419 | 255 | 79 | 221 | 0 | 124
23:30 | 4291 | 849 | 1890 | 1270 | 255 | 79 | 150 | 0 | 123 | Max Temp. in Dhaka |  | 32.9° C
24:00 | 4292 | 849 | 1901 | 1121 | 255 | 79 | 79 | 0 | 122
Executive Engineer
Network Operation Division
Page 5 of 7
GAS
Oil
HVDC
COAL
HYDRO
Total Energy Gen 198.462 MKWHr Energy Not Served 0.000 MKWHr Energy Requirement 198.462 MKWHr
Note on W13: Author:

## Generation
2019-04-11
Si No | Unit | 1:00 | 2:00 | 3:00 | 4:00 | 5:00 | 6:00 | 7:00 | 8:00 | 9:00 | 10:00 | 11:00 | 12:00 | 13:00 | 14:00 | 15:00 | 16:00 | 17:00 | 18:00 | 18:30 | 19:00 | 19:30 | 20:00 | 21:00 | 22:00 | 23:00 | 24:00 | KWH
1 | Kaptai Unit-1, 2 & 3 | 84 | 84 | 84 | 84 | 84 | 82 | 80 | 80 | 82 | 82 | 82 | 82 | 82 | 82 | 84 | 84 | 79 | 79 |  | 79 | 79 | 79 | 79 | 78 | 79 | 79 | 1805013
2 | Kaptai Unit-4 & 5 | [19 empty] | 30 | 30 | 30 | 30 | 0 | 0 |  | 92000
3 | Chattogram ST-1 (Raozan) | 110 | 110 | 110 | 110 | 110 | 110 | 110 | 110 | 110 | 110 | 110 | 110 | 110 | 110 | 110 | 110 | 110 | 110 |  | 110 | 110 | 110 | 110 | 110 | 110 | 110 | 2600000
4 | Chittgong ST-2 (Raozan) | [11 empty] | 10 | 75 | 100 | 100 | 110 | 110 | 110 |  | 120 | 120 | 120 | 120 | 120 | 120 | 120 | 1300000
5 | Raozan 25 MW (RPCL) | 8 | 8 | 0 | [6 empty] | 0 | 0 | 13 | 16 | 16 | 25 | 25 | 25 | 25 |  | 25 | 25 | 25 | 25 | 25 | 25 | 25 | 311828
| Teknaf Solartech 20MW |  |  |  |  | 0 | 0.6 | 4.5 | 10.1 | 15.1 | 18.3 | 20.2 | 20.3 | 19.5 | 17 | 13.53 | 8.11 | 2.76 | 0 |  | 0 | 0 | 0 |  |  |  |  | 147420
6 | Sikalbaha 225MW (Gas) | 205 | 202 | 203 | 203 | 203 | 203 | 203 | 214 | 218 | 215 | 204 | 205 | 204 | 201 | 209 | 203 | 203 | 211 |  | 204 | 203 | 203 | 202 | 203 | 205 | 208 | 4899345
7 | Sikalbaha 225MW (Oil)
8 | Sikalbaha ST 60MW
9 | Sikalbaha GT 150MW (Gas)
10 | Sikalbaha GT 150MW (Oil)
| Dohazari Peaking | 17 | 17 | 17 | 17 | 17 | 17 | 17 | 17 | 17 | 17 | 17 | 17 | 17 | 17 | 17 | 17 | 17 | 17 |  | 68 | 68 | 68 | 0 | 0 |  |  | 479631
12 | Hathazari peaking | 8 | 8 | 8 | 8 | 8 | 8 | 8 | 0 | 0 | [5 empty] | 0 | 7 | 8 | 8 |  | 40 | 40 | 38 | 7 | 7 | 7 | 7 | 191616
Daudkandi bangla trak
14 | Daudkandi Peaking 52MW
15 | Siddhirgonj ST 210MW
16 | Siddhirgonj GT Unit-1& 2 | 80 | 80 | 80 | 70 | 80 | 70 | 80 | 80 | 80 | 80 | 75 | 80 | 76 | 79 | 115 | 115 | 115 | 120 |  | 150 | 130 | 130 | 125 | 160 | 150 | 120 | 2070000
17 | Siddhirganj CCPP-335 MW | 120 | 120 | 120 | 120 | 70 | 70 | 70 | 70 | 70 | 70 | 120 | 120 | 120 | 120 | 120 | 120 | 120 | 70 |  | 120 | 120 | 120 | 120 | 120 | 120 | 120 | 2638728
18 | Summit Gazipur -2 | [17 empty] | 0 |  | 9 | 0 | [5 empty] | 12540
19 | Ashuganj 195MW Modular | 110 | 116 | 116 | 116 | 116 | 116 | 118 | 118 | 119 | 110 | 110 | 110 | 113 | 110 | 110 | 110 | 110 | 110 |  | 110 | 110 | 110 | 110 | 110 | 110 | 110 | 2760000
20 | Ghorasal ST: Unit-1,2 | 36 | 36 | 36 | 36 | 36 | 36 | 36 | 36 | 36 | 36 | 36 | 36 | 36 | 36 | 38 | 38 | 38 | 38 |  | 38 | 38 | 38 | 38 | 38 | 38 | 38 | 850000
21 | Ghorasal GT: Unit-3 | 73 | 74 | 73 | 74 | 74 | 74 | 74 | 74 | 74 | 135 | 134 | 134 | 134 | 134 | 134 | 134 | 134 | 133 |  | 134 | 134 | 134 | 134 | 134 | 134 | 94 | 2801000
22 | Ghorasal GT: Unit-4 | 100 | 100 | 100 | 100 | 100 | 100 | 100 | 100 | 100 | 100 | 150 | 150 | 150 | 150 | 150 | 150 | 176 | 150 |  | 150 | 150 | 150 | 150 | 150 | 150 | 150 | 1403000
23 | Ghorasal ST: Unit-5 | 120 | 120 | 120 | 120 | 120 | 120 | 120 | 120 | 120 | 120 | 120 | 120 | 120 | 120 | 120 | 120 | 120 | 120 |  | 120 | 120 | 120 | 120 | 120 | 120 | 120 | 2923200
24
25 | Ghorasal ST: Unit-7 | 220 | 220 | 220 | 220 | 220 | 220 | 220 | 220 | 300 | 340 | 380 | 380 | 380 | 380 | 380 | 380 | 320 | 250 |  | 300 | 300 | 300 | 300 | 300 | 300 | 300 | 6846000
26
28 | Ashuganj ST: Unit- 3
29 | Ashuganj ST: Unit- 4
30 | Ashuganj ST: Unit- 5
32 | Ashuganj Engines TSK | 37 | 37 | 37 | 37 | 37 | 37 | 37 | 34 | 31 | 37 | 37 | 37 | 37 | 40 | 40 | 37 | 40 | 40 |  | 40 | 40 | 40 | 40 | 40 | 40 | 37 | 865008
33 | Ashuganj CCPP 225 MW | 183 | 184 | 183 | 183 | 187 | 183 | 183 | 202 | 220 | 206 | 186 | 198 | 188 | 194 | 190 | 186 | 185 | 204 |  | 220 | 220 | 219 | 184 | 185 | 183 | 184 | 4668000
34 | Ashuganj CCPP(South) | 270 | 270 | 270 | 200 | 200 | 200 | 200 | 200 | 300 | 300 | 330 | 330 | 330 | 330 | 330 | 300 | 250 | 250 |  | 280 | 300 | 300 | 300 | 270 | 270 | 270 | 6685500
| Ashuganj CCPP(North) | 300 | 270 | 270 | 200 | 200 | 200 | 200 | 200 | 280 | 320 | 320 | 320 | 320 | 300 | 300 | 300 | 250 | 250 |  | 300 | 300 | 300 | 300 | 270 | 270 | 270 | 6843000
35 | Ashuganj (Precision) 55MW | 5 | 5 | 5 | 5 | 5 | 5 | 5 | 5 | 5 | 5 | 5 | 5 | 5 | 5 | 5 | 5 | 5 | 5 |  | 5 | 30 | 30 | 55 | 5 | 5 | 5 | 252960
36 | Chandpur CCPP | 100 | 100 | 100 | 100 | 100 | 100 | 100 | 100 | 100 | 100 | 100 | 100 | 100 | 100 | 100 | 50 | 50 | 50 |  | 50 | 50 | 50 | 50 | 50 | 50 | 50 | 1918160
37 | Tongi GT | [15 empty] | 0 | 40 | 40 |  | 40 | 40 | 40 | 40 | 40 | 40 | 40 | 284799
38 | Haripur GT: Unit-1, 2 | [15 empty] | 0 | 20 | 20 |  | 20 | 20 | 20 | 20 | 20 | 20 | 20 | 151400
39 | Haripur 412 MW CCPP | 325 | 326 | 325 | 324 | 325 | 325 | 325 | 328 | 353 | 349 | 341 | 329 | 335 | 329 | 359 | 345 | 320 | 0 |  | 0 | 0 | 4 | 20 | 79 | 247 | 282 | 6527000
40 | Meghnaghat CCPP 450MW | 350 | 350 | 350 | 330 | 330 | 330 | 330 | 330 | 360 | 360 | 400 | 420 | 420 | 400 | 400 | 370 | 320 | 340 |  | 380 | 380 | 380 | 380 | 430 | 380 | 380 | 8838125
41 | Haripur Power CCPP 360MW | 313 | 284 | 283 | 263 | 263 | 263 | 262 | 263 | 280 | 330 | 355 | 355 | 355 | 300 | 320 | 290 | 260 | 290 |  | 360 | 360 | 360 | 357 | 357 | 328 | 328 | 7411000
42 | Mymensingh RPCL 210MW | 212 | 212 | 211 | 213 | 181 | 184 | 182 | 181 | 205 | 204 | 204 | 190 | 172 | 172 | 172 | 172 | 172 | 172 |  | 156 | 160 | 157 | 158 | 158 | 175 | 181 | 4318600
43 | Haripur NEPC 110MW
44 | Fenchugonj CCPP-1 | 60 | 60 | 60 | 60 | 60 | 60 | 60 | 60 | 60 | 59 | 59 | 60 | 57 | 57 | 56 | 57 | 57 | 58 |  | 60 | 60 | 60 | 58 | 58 | 60 | 60 | 1391000
45 | Fenchugonj CCPP-2 | 60 | 60 | 60 | 60 | 60 | 60 | 60 | 60 | 60 | 60 | 52 | 52 | 62 | 73 | 73 | 73 | 73 | 72 |  | 72 | 73 | 73 | 73 | 73 | 73 | 73 | 1551240
46 | Shajibazar 330 MW | 253 | 253 | 250 | 249 | 192 | 197 | 195 | 202 | 265 | 260 | 259 | 265 | 255 | 261 | 260 | 260 | 257 | 252 |  | 253 | 254 | 256 | 255 | 256 | 255 | 255 | 5638000
47 | Shahjibazar GT: Unit- 8, 9 | 49 | 60 | 45 | 45 | 60 | 52 | 65 | 65 | 63 | 63 | 59 | 63 | 59 | 63 | 57 | 63 | 53 | 63 |  | 65 | 53 | 50 | 61 | 64 | 62 | 63 | 1331904
48 | Shahjibazar 86MW | 83 | 50 | 30 | 10 | 10 | 10 | 10 | 10 | 10 | 10 | 10 | 10 | 10 | 10 | 83 | 83 | 83 | 85 |  | 85 | 85 | 85 | 85 | 85 | 85 | 85 | 1141440
49 | Shahjibazar (EPL) 50MW | 47 | 47 | 47 | 47 | 47 | 47 | 47 | 47 | 47 | 46 | 46 | 46 | 46 | 46 | 46 | 46 | 45 | 45 |  | 45 | 45 | 45 | 45 | 45 | 45 | 45 | 717480
50 | Sylhet GT 150 MW | 83 | 83 | 83 | 82 | 82 | 82 | 85 | 56 | 125 | 120 | 109 | 117 | 105 | 117 | 107 | 105 | 82 | 82 |  | 109 | 110 | 109 | 108 | 109 | 110 | 111 | 2490330
51 | Sylhet GT 20 MW | [26 empty] | 9000
52 | Sylhet (EPL) 50MW | 7 | 7 | 7 | 7 | 7 | 7 | 5 | 5 | 5 | 5 | 21 | 26 | 28 | 28 | 28 | 28 | 28 | 6 |  | 29 | 29 | 29 | 29 | 29 | 30 | 30 | 423700
53 | Sylhet (Desh) 10MW | [17 empty] | 10 |  | 10 | 10 | 10 | 10 | 10 | 10 | 10 | 71640
54 | Hobiganj 11MW | 8 | 8 | 8 | 8 | 8 | 8 | 8 | 8 | 8 | 8 | 8 | 8 | 8 | 8 | 8 | 8 | 8 | 8 |  | 11 | 11 | 8 | 8 | 11 | 11 | 11 | 207264
55 | Fenchugonj (Barakatullah) 51MW | 5 | 5 | 5 | 5 | 5 | 5 | 5 | 5 | 5 | 5 | 5 | 23 | 42 | 45 | 45 | 45 | 45 | 45 |  | 47 | 47 | 47 | 47 | 47 | 48 | 48 | 619200
56 | Shahjahanulla 25 MW | 24 | 24 | 24 | 24 | 24 | 24 | 24 | 24 | 24 | 24 | 24 | 24 | 24 | 16 | 25 | 25 | 25 | 25 |  | 25 | 25 | 25 | 25 | 25 | 25 | 25 | 570888
57 | Summit Bibiana- 2 | 260 | 270 | 270 | 250 | 260 | 270 | 270 | 280 | 295 | 295 | 270 | 270 | 280 | 250 | 280 | 275 | 265 | 250 |  | 270 | 280 | 265 | 255 | 270 | 265 | 270 | 6844500
58 | Southern 55MW | 17 | 17 | 17 | 17 | 17 | 0 | 17 | 17 | 17 | 17 | 17 | 17 | 17 | 17 | 17 | 17 | 17 | 17 |  | 35 | 35 | 17 | 17 | 17 | 17 | 17 | 466000
59 | Sikalbaha (Energis) | 51 | 24 | 24 | 24 | 8 | 8 | 8 | 8 | 10 | 33 | 37 | 41 | 41 | 41 | 41 | 41 | 41 | 41 |  | 41 | 41 | 41 | 41 | 41 | 41 | 41 | 775200
60 | Barabkunda (Regent) | 22 | 22 | 22 | 22 | 22 | 22 | 22 | 22 | 22 | 22 | 22 | 22 | 22 | 22 | 22 | 22 | 22 | 22 |  | 22 | 22 | 22 | 22 | 22 | 22 | 22 | 524640
61 | Narshingdi (Doreen) | 16 | 16 | 16 | 16 | 16 | 16 | 16 | 16 | 16 | 16 | 16 | 16 | 16 | 16 | 16 | 0 | 0 | 16 |  | 16 | 16 | 0 | 0 | 16 | 16 | 16 | 326124
62 | Tangail (Doreen) 22MW | 20 | 0 | [6 empty] | 0 | 20 | 20 | 20 | 20 | 20 | 20 | 20 | 20 | 20 |  | 20 | 20 | 20 | 20 | 20 | 20 | 20 | 293724
63 | Tripura | 98 | 92 | 90 | 86 | 84 | 80 | 82 | 90 | 96 | 102 | 114 | 118 | 116 | 116 | 128 | 122 | 122 | 134 |  | 154 | 160 | 156 | 158 | 120 | 124 | 122 | 730240
64 | Malancha, Ctg. EPZ (United) | 34 | 34 | 34 | 34 | 36 | 37 | 33 | 13 | 5 | 4 | 2 | 3 | 9 | 7 | 4 | 4 | 12 | 4 |  | 11 | 16 | 20 | 27 | 29 | 33 | 33 | 465600
65 | Feni (Doreen) 22MW | 19 | 16 | 16 | 16 | 16 | 16 | 16 | 16 | 16 | 19 | 19 | 19 | 19 | 19 | 19 | 19 | 19 | 19 |  | 19 | 19 | 19 | 19 | 19 | 19 | 19 | 424728
66 | Feni, Mohipal (Doreen) | 11 | 11 | 11 | 11 | 11 | 11 | 11 | 11 | 8 | 8 | 8 | 8 | 11 | 11 | 11 | 11 | 11 | 11 |  | 11 | 11 | 11 | 11 | 11 | 11 | 11 | 242460
67 | Jangalia (Summit) 33MW | 8 | 8 | 8 | 8 | 8 | 8 | 8 | 8 | 8 | 33 | 33 | 33 | 33 | 33 | 33 | 33 | 33 | 33 |  | 33 | 33 | 33 | 33 | 33 | 33 | 33 | 576100
68 | Summit Cumilla 25MW | 18 | 18 | 18 | 15 | 15 | 15 | 9 | 9 | 9 | 9 | 9 | 12 | 18 | 0 | 0 | 15 | 15 | 15 |  | 21 | 21 | 21 | 21 | 21 | 10 | 15 | 339870
69 | Summit Ashulia | 25 | 25 | 25 | 25 | 25 | 25 | 25 | 25 | 25 | 25 | 25 | 25 | 25 | 25 | 25 | 25 | 25 | 25 |  | 25 | 25 | 25 | 25 | 25 | 25 | 25 | 6000000
70 | Summit Madhabdi | 31 | 31 | 31 | 31 | 31 | 31 | 31 | 31 | 31 | 31 | 31 | 31 | 31 | 31 | 31 | 31 | 31 | 31 |  | 31 | 31 | 31 | 31 | 9 | 9 | 32 | 701100
71 | Summit Maona | 33 | 33 | 33 | 33 | 33 | 33 | 33 | 33 | 33 | 33 | 33 | 33 | 33 | 33 | 33 | 33 | 33 | 33 |  | 33 | 33 | 33 | 33 | 33 | 33 | 33 | 794300
72 | Summit Rupganj | 33 | 33 | 33 | 33 | 33 | 33 | 33 | 33 | 33 | 33 | 33 | 33 | 33 | 33 | 33 | 33 | 33 | 33 |  | 33 | 33 | 0 | 0 | 17 | 17 | 17 | 723000
73 | Ghorashal (Regent) | 12 | 12 | 12 | 12 | 12 | 12 | 12 | 12 | 12 | 12 | 12 | 12 | 12 | 12 | 12 | 12 | 12 | 12 |  | 12 | 12 | 12 | 12 | 12 | 12 | 12 | 307363
76 | Siddhirganj (Desh) | [14 empty] | 0
77 | Siddhirganj (Dutch Bangla) | [14 empty] | 0
78 | Gazipur (RPCL) | 25 | 0 | [5 empty] | 2 | 16 | 50 | 50 | 50 | 50 | 51 | 51 | 51 | 51 | 25 |  | 51 | 51 | 51 | 51 | 51 | 51 | 51 | 791400
79 | Kodda 149MW | [11 empty] | 0 | 16 | 16 | 20 | 48 | 48 | 48 |  | 75 | 98 | 98 | 98 | 98 | 90 | 32 | 665760
80 | Jamalpur 95MW | 8 | [10 empty] | 3 | 6 | 6 | 6 | 6 | 6 | 6 |  | 45 | 80 | 83 | 89 | 89 | 89 | 52 | 504960
81 | Lakdhanvi 52 MW | [19 empty] | 9 | 25 | 25 | 0 | 0 |  |  | 44342
82 | Madanganj 102MW
83 | Pagla (DPA )
84 | B.Baria (Aggreko) 85MW
85 | Keraniganj (Powerpac) 100MW
86 | Meghnaghat CCPP(Summit) | 255 | 265 | 255 | 220 | 270 | 240 | 260 | 275 | 280 | 280 | 240 | 270 | 220 | 280 | 270 | 250 | 230 | 280 |  | 240 | 250 | 240 | 250 | 250 | 250 | 240 | 6300160
87 | Meghnaghat (IEL) | [14 empty] | 0 |  |  |  |  | 4 | 0 | 0 |  |  |  |  | 6720
88 | Ghorashal 78MW (MAX) | [17 empty] | 0 |  | 0
90 | Ashuganj (United) 53MW | 5 | 5 | 5 | 5 | 5 | 5 | 5 | 5 | 5 | 5 | 5 | 5 | 5 | 5 | 5 | 5 | 5 | 5 |  | 5 | 5 | 5 | 5 | 5 | 5 | 5 | 120000
91 | Juldah (Acorn) | 10 | 10 | 10 | 10 | 10 | 10 | 10 | 10 | 10 | 10 | 10 | 10 | 10 | 10 | 10 | 10 | 10 | 10 |  | 60 | 60 | 60 | 60 | 10 | 10 | 10 | 408600
92 | Fenchuganj (EPL) 44MW | 5 | 5 | 5 | 5 | 5 | 5 | 5 | 5 | 5 | 5 | 15 | 46 | 46 | 46 | 46 | 46 | 46 | 46 |  | 46 | 46 | 46 | 46 | 46 | 46 | 46 | 663000
93 | Ashuganj (Midland) 51MW | 5 | 5 | 5 | 5 | 5 | 5 | 5 | 5 | 5 | 5 | 5 | 5 | 5 | 5 | 5 | 5 | 25 | 45 |  | 45 | 45 | 45 | 45 | 45 | 35 | 35 | 457484
94 | Gagnagar (Orion) | [10 empty] | 7 | 7 | 7 | 7 | 7 | 32 | 32 | 32 |  | 32 | 7 | 0 | 0 |  |  |  | 181872
95 | Patenga 50MW | 24 | 24 | 24 | 24 | 16 | 6 | 6 | 6 | 6 | 6 | 20 | 50 | 50 | 50 | 50 | 50 | 50 | 50 |  | 50 | 50 | 50 | 50 | 50 | 48 | 47 | 847200
96 | Chattogram ECPV 108 MW | 12 | 12 | 12 | 12 | 12 | 12 | 12 | 12 | 12 | 12 | 24 | 52 | 52 | 52 | 56 | 72 | 72 | 72 |  | 97 | 98 | 98 | 98 | 98 | 98 | 98 | 1176960
97 | Katpotti 51 MW | 6 | 5 | 6 | 6 | 6 | 6 | 6 | 6 | 6 | 6 | 6 | 6 | 6 | 6 | 6 | 6 | 6 | 6 |  | 6 | 6 | 27 | 49 | 49 | 17 | 6 | 276096
98 | Bosila 108MW | [14 empty] | 0 | 34 | 52 | 58 |  | 58 | 58 | 59 | 58 | 58 | 59 | 2 | 429120
99 | Madanganj-55 MW | [19 empty] | 14 | 0 | 0 |  |  |  |  | 21416
100 | Northern 55 MW | 18 | 18 | 18 | 18 | 18 | 18 | 18 | 18 | 18 | 18 | 18 | 18 | 18 | 18 | 18 | 55 | 55 | 55 |  | 55 | 55 | 55 | 36 | 18 | 18 | 18 | 637429
101 | Kushiara 163 MW CCPP GT | [14 empty] | 0 |  |  | 0 |  | 70 | 70 | 25 | 20 | 15 | 25 | 40 | 176702
102 | Sarishabari (Solar) | [5 empty] | 0 | 0.4 | 0.7 | 1.6 | 1.2 | 2.3 | 1.9 | 1 | 1 | 0.9 | 0.9 | 0.4 | 0 |  | 0 | [6 empty] | 14650
103 | Banco Energy 54MW | 17 | 17 | 17 | 17 | 17 | 17 | 17 | 17 | 35 | 35 | 35 | 35 | 35 | 35 | 54 | 54 | 54 | 54 |  | 54 | 54 | 54 | 54 | 54 | 54 | 54 | 879120
104 | APR Energy , Keranigonj | [13 empty] | 0 | 0
105 | Bramhangoan 100 MW (Aggreko) | [14 empty] | 0
106 | United Mymensingh PPL | [17 empty] | 0 |  | 26 | 100 | 100 | 100 | 100 | 50 | 0 | 408000
112 | Aggreko Aurahati 100MW | [14 empty] | 0
114 | Summit Gazipur-1 150MW | [9 empty] | 0 | 16 | 45 | 50 | 51 | 60 | 100 | 100 | 100 |  | 104 | 100 | 110 | 32 | 20 | 0 |  | 828000
115 | Juldah 100 MW Unit-3 | 20 | 20 | 20 | 20 | 10 | 10 | 10 | 10 | 25 | 50 | 88 | 90 | 90 | 100 | 90 | 90 | 100 | 100 |  | 100 | 100 | 100 | 100 | 100 | 100 | 100 | 1516800
116 | Chandpur Desh 200MW | [14 empty] | 0 | 25 | 34 | 34 |  | 80 | 125 | 125 | 105 | 88 | 90 | 88 | 718560
117 | Midland 150MW | [19 empty] | 10 | 50 | 50 | 45 | 0 |  |  | 110400
118 | Bibiyana-3 285MW
| United Jamalpur PPL | 25 | 8 | 8 | 8 | 8 | 8 | 8 | 8 | 8 | 8 | 32 | 50 | 50 | 50 | 50 | 50 | 50 | 58 |  | 102 | 109 | 109 | 110 | 110 | 110 | 110 | 1203600
120 | Eastern Zone Total | 5208 | 5046 | 4985 | 4713 | 4630 | 4564.6 | 4616.9 | 4637.8 | 5215.7 | 5507.5 | 5762.5 | 6022.2 | 6063.5 | 6041 | 6259.43 | 6282.01 | 6093.16 | 5763 | 0 | 6694 | 6929 | 6813 | 6604 | 6460 | 6442 | 6236 | 138981259
121
122 | o
123 | Khulna 60MW
124 | Khulna (KPCL-1 & 3)
125 | Khulna (KPCL-2) | [17 empty] | 10 |  | 66 | 66 | 66 | 66 | 66 | 32 | 0 | 288000
126
127 | Khulna (Aggreeco) 55MW
128 | Faridpur Peaking | 32 | 32 | 26 | 26 | 26 | 26 | 26 | 26 | 0 | [8 empty] | 15 |  | 36 | 36 | 35 | 35 | 35 | 10 | 0 | 191200
Khulna CCPP 225MW
129 | Labon Chora 105 MW | 35 | 0 |  |  |  |  | 0 | 17 | 30 | 35 | 35 | 35 | 70 | 70 | 70 | 70 | 70 | 70 |  | 90 | 90 | 90 | 90 | 90 | 90 | 53 | 1027040
130
131
132
133
| Summit Barisal 110 MW | 65 | 16 | 16 | 16 | 16 | 17 | 32 | 32 | 48 | 64 | 64 | 64 | 80 | 107 | 110 | 96 | 98 | 96 |  | 80 | 48 | 48 | 0 |  |  |  | 1180800
136 | Barisal GT: Unit-1, 2
137 | Bhola Aggreko 95MW | 96 | 96 | 97 | 97 | 96 | 96 | 96 | 96 | 80 | 81 | 81 | 81 | 82 | 81 | 84 | 84 | 90 | 14 |  | 95 | 53 | 23 | 22 | 23 | 60 | 60 | 1815060
| Bhola CCPP 194MW | 137 | 137 | 137 | 137 | 137 | 131 | 136 | 133 | 132 | 133 | 129 | 129 | 120 | 128 | 129 | 120 | 118 | 120 |  | 120 | 120 | 120 | 120 | 120 | 120 | 120 | 3045000
140 | Bhola (Venture) 33MW | 22 | 23 | 23 | 22 | 21 | 20 | 19 | 18 | 20 | 15 | 22 | 22 | 22 | 24 | 25 | 25 | 22 | 23 |  | 32 | 32 | 32 | 7 | 15 | 21 | 23 | 503663
141 | Bangla Trak Noapara
142 | Noapara (KZA) 40MW | [19 empty] | 24 | 24 | 24 | 24 | 24 | 8 | 0 | 95250
143 | Gopalganj Peaking | 3 | 0 | [13 empty] | 4 | 15 | 25 |  | 0 | [6 empty] | 49536
144 | Bheramara GT-1,2,3
145 | Madhumati Power Plant | [9 empty] | 0 | 29 | 34 | 36 | 36 | 32 | 26 | 13 | 25 |  | 93 | 57 | 72 | 91 | 91 | 108 | 109 | 728064
146 | Bheramara HVDC | 696 | 696 | 696 | 696 | 696 | 699 | 846 | 844 | 845 | 844 | 844 | 843 | 849 | 844 | 844 | 849 | 849 | 850 |  | 945 | 946 | 946 | 946 | 946 | 849 | 849 | 19914182
147 | Bheramara 360 MW
148
149
150 | Barapukuria Unit-1
151 | Barapukuria Unit-2 | 72 | 73 | 73 | 73 | 72 | 73 | 72 | 70 | 70 | 70 | 66 | 67 | 70 | 70 | 70 | 71 | 70 | 70 |  | 68 | 69 | 69 | 68 | 70 | 70 | 70 | 1686109
152 | Barapukuria Unit-3 | 184 | 184 | 184 | 184 | 184 | 184 | 184 | 184 | 184 | 184 | 184 | 183 | 184 | 184 | 184 | 184 | 184 | 184 |  | 184 | 184 | 184 | 185 | 185 | 185 | 185 | 4487000
153 | Baghabari GT 71MW | 60 | 60 | 60 | 60 | 60 | 60 | 60 | 60 | 60 | 60 | 0 | 60 | 60 | 60 | 55 | 55 | 55 | 60 |  | 60 | 60 | 60 | 60 | 60 | 60 | 60 | 1340000
156 | Baghabari GT 100MW | 60 | 60 | 60 | 60 | 60 | 60 | 60 | 60 | 60 | 60 | 70 | 70 | 70 | 70 | 70 | 0 | 0 | [9 empty] | 945000
| Baghabari Peaking 50MW | [19 empty] | 34 | 34 | 34 | 34 | 34 | 12 | 0 | 147974
157 | Sirajgonj Unit-1 225MW (Gas) | 182 | 166 | 155 | 154 | 156 | 156 | 155 | 161 | 189 | 198 | 194 | 186 | 195 | 165 | 185 | 183 | 169 | 167 |  | 161 | 154 | 154 | 166 | 190 | 180 | 180 | 4434918
158 | Sirajgonj Unit-1 225MW (Oil) | [14 empty] | 0
| Sirajgonj Unit-2 225MW (Gas) | 186 | 156 | 145 | 145 | 147 | 146 | 145 | 152 | 193 | 202 | 197 | 189 | 196 | 159 | 183 | 187 | 166 | 158 |  | 151 | 145 | 145 | 167 | 195 | 184 | 184 | 4300009
Sirajgonj Unit-2 225MW (Oil)
159 | Sirajgonj Unit-3 225 MW(Gas) | 184 | 167 | 158 | 154 | 147 | 151 | 143 | 157 | 194 | 201 | 196 | 188 | 195 | 167 | 184 | 185 | 169 | 163 |  | 156 | 150 | 150 | 169 | 193 | 182 | 182 | 4340145
| Sirajgonj Unit-3 225 MW(Oil) | [14 empty] | 0
160 | Sirajgonj Unit-4 414 MW(Gas) | 203 | 203 | 155 | 153 | 153 | 153 | 150 | 150 | 250 | 300 | 350 | 350 | 350 | 300 | 300 | 300 | 200 | 150 |  | 250 | 300 | 300 | 300 | 300 | 300 | 300 | 5961182
161 | Bera Peaking | [14 empty] | 0
162 | Bogra (GBB) | 3 | 3 | 3 | 3 | 3 | 3 | 3 | 22 | 22 | 22 | 22 | 22 | 22 | 22 | 22 | 22 | 22 | 22 |  | 22 | 22 | 22 | 22 | 22 | 22 | 22 | 388320
163 | Bogra (EPL) | 10 | 3 | 3 | 3 | 3 | 3 | 3 | 3 | 3 | 3 | 3 | 10 | 17 | 16 | 17 | 17 | 13 | 14 |  | 14 | 14 | 14 | 14 | 14 | 14 | 14 | 218448
164 | Ullapara (Summit) | 8 | 8 | 8 | 8 | 8 | 8 | 11 | 11 | 11 | 11 | 11 | 11 | 11 | 11 | 11 | 11 | 11 | 11 |  | 11 | 11 | 11 | 11 | 11 | 11 | 11 | 242928
165 | Amnura 50MW | [12 empty] | 24 | 24 | 24 | 24 | 24 | 24 |  | 35 | 35 | 35 | 35 | 0 |  |  | 253570
166 | Katakhali (Northern) | [19 empty] | 16 | 24 | 24 | 0 |  |  |  | 38408
167 | Katakhali Peaking | [14 empty] | 0 |  |  |  |  | 22 | 28 | 12 | 0 |  |  |  | 28555
168 | Santahar Peaking | [14 empty] | 0 |  |  |  |  | 37 | 36 | 36 | 35 | 0 |  |  | 110842
169 | Rajlanka 52 MW | [14 empty] | 0 |  |  |  |  | 42 | 52 | 52 | 52 | 0 |  |  | 158880
170 | Chapainawabganj-100 MW | [13 empty] | 25 | 25 | 25 | 30 | 85 |  | 100 | 100 | 100 | 102 | 102 | 102 | 40 | 667524
171 | Paramount Baghabari
172 | Confidence CPBL-2 | [17 empty] | 6 |  | 33 | 40 | 53 | 53 | 53 | 54 | 0 | 304320
173 | Rangpur GT | [19 empty] | 17 | 17 | 17 | 17 | 0 |  |  | 49000
175 | Saidpur GT | [19 empty] | 18 | 18 | 18 | 18 | 0 |  |  | 540000
176
177
178
178 | Western Zone Total | 2238 | 2083 | 1999 | 1991 | 1985 | 1986 | 2141 | 2196 | 2391 | 2483 | 2497 | 2544 | 2653 | 2563 | 2624 | 2538 | 2388 | 2362 |  | 3012 | 2965 | 2946 | 2909 | 2839 | 2674 | 2462 | 59480927