## Forecast
[5 empty] | Power Grid Company of Bangladesh Ltd. | [10 empty] | QF-LDC-07
|  |  | Report on Forecasted Generation & Demand of national grid on | [6 empty] | 2023-11-09 | Thursday
|  | Date (day): | 2023-11-09 |  | Thursday
| Probable Maximum |  | Generation : |  | (a) At Day Peak Hour : | 10982.6 | MW |  |  | (b) At Evening Peak Hour : |  | 12382 | MW
Sl. | [6 empty] | Present | Actual Generation |  | Forecasted Available Gen. on |  | Ev. Peak Gen.Shortage |  | Plants under |  | Probable
No. | Name of the Power Station |  | Fuel | Producer | Installed Capacity |  | Capacity | On | 2023-11-08 | 2023-11-09 | during | for Fuel | for plant. S/D | Shut down (date)/ |  | Start up
[8 empty] | Day Peak | Ev. Peak | Day Peak | Ev. Peak | Limitation | M/C Problem | Remarks |  | Date
[5 empty] | Unit No. X Capacity | MW | MW | MW | MW | MW | MW | MW | MW
1 | Ghorasal Repowered CCPP:Unit-3 (GT |  | Gas | PDB | 1*260 | 260 | 260 | 0 | 0 | 0 | 0 |  | 260 | Under maint.
2 | Ghorasal Repowered CCPP Unit-4 |  | Gas | PDB | 1*210 | 210 | 180 | 120 | 120 | 120 | 120
| Ghorasal TPP Unit-5 |  | Gas | PDB | 1*210 | 210 | 190 | 0 | 0 | 0 | 0 |  | 190 | Under maint.
3 | Ghorasal 365 MW CCPP Unit-7 |  | Gas | PDB | 1*243+1*122 | 365 | 365 | 0 | 0 | 0 | 0 |  | 365 | Air Compressor problem
| Ghorashal 78.5 MW PP(MAX) |  | Gas | QRPP | 2*40 | 0 | 0 | 0 | 0 | 0 | 0 |  |  | Contract Expired
4 | Ghorashal 108 MW PP (Regent) |  | Gas | IPP | 34*3.35 | 108 | 108 | 75 | 80 | 80 | 80 | 28 |  | Gas shortage
5 | Haripur GTPP |  | Gas | SBU, PDB | 2*32 | 32 | 20 | 0 | 0 | 0 | 0 |  | 20 | Under maint.
6 | Haripur 412 MW CCPP |  | Gas | EGCB | 1*273+1*139 | 412 | 412 | 337 | 323 | 320 | 330 | 82 |  | Gas shortage
7 | Haripur 360 MW CCPP(HPL) |  | Gas | IPP | 1*235+1*125 | 360 | 360 | 182 | 167 | 200 | 200 | 160 |  | Gas shortage
8 | Meghnaghat 450 MW CCPP(MPL) |  | Gas | IPP | 2*150+1*150 | 450 | 450 | 225 | 225 | 225 | 225 | 225 |  | GT-1 under S/D due to Gas shortage
9 | Meghnaghat 100 MW(IEL) |  | HFO | NENP | 12*8.9 | 100 | 100 | 8 | 8 | 8 | 9 | 91 |  | Fuel shortage
10 | Meghnaghat CCPP(Summit) |  | Gas | IPP | 2*110+1*110 | 335 | 335 | 135 | 134 | 140 | 140 | 195 |  | GT-1 under S/D due to Gas shortage
11 | Madanganj 102 PP(Summit) |  | HFO | NENP | 6*17 | 102 | 102 | 33 | 80 | 95 | 95
12 | Madanganj-55 MW PP(Summit) |  | HFO | IPP | 3*17.08+1*11.3 | 55 | 55 | 15 | 15 | 15 | 15 | 40 |  | Fuel shortage
13 | Keraniganj 100 MW PP (Powerpac) |  | HFO | NENP | 8*13.45 | 100 | 75 | 25 | 47 | 50 | 50 | 25 |  | Fuel shortage
14 | Narshingdi 22 MW PP (Doreen) |  | Gas | SIPP, REB | 8*2.90 | 22 | 22 | 18 | 18 | 18 | 18 |  | 4 | Engine problem
15 | 210 MW Siddhirgonj TPP |  | Gas | PDB | 1*210 | 210 | 115 | 0 | 0 | 0 | 0 |  | 115 | Under maint.
16 | Siddhirgonj 2*120 MW GTPP |  | Gas | EGCB | 2*105 | 210 | 210 | 0 | 0 | 0 | 0 | 210 |  | Gas shortage
17 | Siddhirganj 100 PP(Dutch Bangla) |  | HFO | NENP | 12*8.9 | 100 | 100 | 9 | 22 | 17 | 25 | 75 |  | Fuel shortage
18 | Siddhirganj 335 MW CCPP |  | Gas | EGCB | 1*217+118 | 335 | 335 | 242 | 250 | 260 | 260 | 165 |  | Gas shortage
19 | Gagnagar 102 MW PP (Digital Power) |  | HFO | IPP | 12*8.924 | 102 | 102 | 8 | 8 | 8 | 8 | 94 |  | Fuel shortage
20 | Katpotti 52 MW PP (Sinha) |  | HFO | IPP | 7*7.9 | 51 | 0 | 0 | 0 | 0 | 0 | 51 |  | Fuel shortage
21 | Kamalaghat 54 MW PP(Banco Energy) |  | HFO | IPP | 3*18 | 54 | 54 | 0 | 17 | 0 | 17 | 37 |  | Fuel shortage
22 | Kodda 150 MW PP |  | HFO | BPDB-RPCL | 9*17.06 | 149 | 149 | 16 | 132 | 16 | 132 | 17 |  | Fuel shortage
23 | Manikganj 55 MW PP (Northern) |  | HFO | IPP | 3*19.3 | 55 | 55 | 0 | 17 | 0 | 17 | 38 |  | Fuel shortage
24 | Nababganj 55 MW PP (Southern power ) |  | HFO | IPP | 3*19.3 | 55 | 55 | 0 | 17 | 0 | 50
| Bosila 108 MW PP(CLC) |  | HFO | IPP | 12*8.775+1*3.5 | 108 | 0 | 0 | 0 | 0 | 0
25 | Summit Power,(Madhabdi+Ashulia) |  | Gas | SIPP,REB | 3*3.67+4*8.73 | 80 | 80 | 31 | 31 | 31 | 31 |  | 49 | Engine problem
26 | Maona 33 MW PP(Summit) |  | Gas | SIPP,REB | 4*8.73 | 33 | 33 | 25 | 33 | 33 | 33
27 | Rupganj 33 MW PP(Summit) |  | Gas | SIPP,REB | 4*8.73 | 33 | 33 | 24 | 24 | 25 | 25 |  | 8 | Engine problem
28 | Gazipur 52 MW PP |  | HFO | RPCL | 6*8.9 | 52 | 52 | 8 | 25 | 8 | 25 | 27 |  | Fuel shortage
29 | Tongi 80 MW GTPP |  | Gas | PDB | 1* 105 | 105 | 105 | 0 | 0 | 0 | 0 | 105 |  | Gas shortage
30 | Kodda 300 MW PP Unit-2 (Summit) |  | HFO | IPP | 18*17.076 | 300 | 300 | 82 | 105 | 80 | 130 | 170 |  | Fuel shortage
| Bramhangoan 100 MW PP (Aggreko) |  | HSD | IPP | 114*0.959 | 0 | 0 | 0 | 0 | 0 | 0 |  |  | Contract Expired
| Aurahati 100MW PP (Aggreko) |  | HSD | IPP | 0.85*23+0.95*91 | 0 | 0 | 0 | 0 | 0 | 0 |  |  | Contract Expired
31 | Kodda 149 MW PP Unit-1 (Summit) |  | HFO | IPP | 8*18.45+8.97 | 149 | 149 | 17 | 47 | 17 | 80 | 69 |  | Fuel shortage
32 | Gazipur 100 MW PP |  | HFO | RPCL | 6*17.5 | 105 | 105 | 35 | 105 | 35 | 105
33 | Meghnaghat 104 MW PP (OPCL) |  | HFO | IPP | 18.5*6 | 104 | 104 | 17 | 0 | 17 | 17 | 87 |  | Fuel shortage
34 | Manikgonj 162MW PP(MPGL) |  | HFO | IPP | 9*18 | 162 | 162 | 17 | 35 | 17 | 35 | 127 |  | Fuel shortage
35 | Spectra Solar Plant Ltd. |  | Solar | IPP | 35 | 35 | 35 | 29 | 0 | 35 | 0
36 | Kanchan Purbachal Power Generation Ltd. |  | HFO | IPP | 18.4*3 | 55 | 55 | 17 | 35 | 17 | 34 | 21 |  | Fuel shortage
| Meghnaghat Unique power |  | Gas | IPP | 586 | 0 | 0 | 0 | 0 | 0 | 0
| Summit Meghanghat-2 589 MW(Gas) |  | Gas | IPP | 589 | 0 | 0 | 0 | 0 | 0 | 0
| Dhaka area Total |  |  |  |  | 5763 | 5422 | 1750 | 2120 | 1887 | 2306 | 2139 | 1011
37 | Chattogram TPP-1 |  | Gas | PDB | 1*210 | 210 | 180 | 70 | 0 | 0 | 0 | 180 |  | Gas shortage
| Chattogram TPP-2 |  | Gas | PDB | 1*210 | 210 | 180 | 0 | 0 | 0 | 0 |  | 180 | Under maint
38 | Raozan 25 MW PP |  | HFO | RPCL | 3*8.9 | 25 | 25 | 8 | 15 | 8 | 17 | 8 |  | Fuel shortage
39 | Teknaf 20MW PP (Solartech) |  | Solar | IPP | 20 | 20 | 20 | 19 | 0 | 20 | 0
40 | Patenga 50MW PP (Baraka) |  | HFO | IPP | 8*6.98 | 50 | 50 | 6 | 17 | 6 | 17 | 33 |  | Fuel shortage
41 | Karnaphuli Hydro PP Unit-1,2,3,4, 5 |  | Hydro | PDB | 2*40+3*50 | 230 | 230 | 125 | 126 | 124 | 126 |  | 104 | Engine problem
42 | Sikalbaha 225MW CCPP |  | Gas/HSD | PDB | 1*150+1*75 | 225 | 225 | 0 | 93 | 140 | 140
43 | Sikalbaha Peaking GT |  | Gas/HSD | PDB | 1*150 | 150 | 150 | 0 | 0 | 0 | 0 |  | 150 | Under maint
44 | Sikalbaha 105 MW PP (Baraka Sikalbaha) |  | HFO | IPP | 6*17.5 | 105 | 105 | 17 | 17 | 17 | 17 | 88 |  | Fuel shortage
45 | Hathazari 100 MW peaking PP |  | HFO | PDB | 11*8.9 | 98 | 98 | 2 | 17 | 8 | 17 | 81 |  | Fuel shortage
46 | Dohazari -Kalaish 100 MW Peaking |  | HFO | PDB | 6*17 | 102 | 102 | 0 | 0 | 0 | 0 | 102 |  | Fuel shortage
47 | Juldah 100 MW Unit-1 (Acorn) |  | HFO | NENP | 8*13.45 | 100 | 100 | 12 | 12 | 12 | 12 | 88 |  | Fuel shortage
48 | Juldah 100 MW PP Unit-3 (Acorn) |  | HFO | IPP | 8*13.5 | 100 | 100 | 12 | 12 | 12 | 12 | 88 |  | Fuel shortage
49 | Barabkunda 22 MW PP (Regent) |  | Gas | SIPP, PDB | 8*2.90 | 22 | 22 | 11 | 12 | 12 | 12 | 10 |  | Gas shortage
* | Malancha, Ctg. EPZ (United) |  | Gas |  | 5*8.73+3*9.34 |  | 0 | 2 | 2 | 10 | 10
50 | Chattogram 108 MW PP (ECPV) |  | HFO | IPP | 16*7 | 108 | 108 | 0 | 0 | 0 | 0 | 108 |  | Fuel shortage
51 | Kaptai 7 MW Solar PP |  | Solar | PDB | 7.4 MW | 7 | 7 | 4 | 0 | 5 | 0
52 | Anwara 300 MW PP (United) |  | HFO | IPP | 17*17+24 | 300 | 300 | 66 | 235 | 90 | 230 | 70 |  | Fuel shortage
53 | Jodiac Power |  | HFO | IPP | 3*18.55+1*3.6 | 54 | 54 | 17 | 17 | 17 | 17 | 37 |  | Fuel shortage
54 | Karnaphuli Power Ltd. |  | HFO | IPP | 18.415*6+6.5 | 110 | 110 | 17 | 17 | 17 | 17 | 93 |  | Fuel shortage
55 | Juldah unit-2 (Acorn) |  | HFO | IPP | 8*13.6 | 100 | 100 | 12 | 12 | 12 | 12 | 88 |  | Fuel shortage
56 | Anlima Energy Ltd. |  | HFO | IPP | 6*21.2 | 116 | 116 | 18 | 34 | 17 | 34 | 82 |  | Fuel shortage
57 | Mirsharai 150 MW |  | Gas/HFO | BPDB-RPCL | 18.5*9 | 163 | 163 | 17 | 23 | 35 | 163
58 | SS Power I |  | Coal | SS Power | 1*612 | 612 | 612 | 0 | 0 | 0 | 0 |  |  | under maint.
| Cox's Bazar Wind |  | Wind | IPP | 66 | 0 | 0 | 6 | 6 | 10 | 10 |  |  | On test.
| Matarbari 2*600 MW (CPGCL) |  | Coal | CPGCL | 0 | 0 | 0 | 194 | 344 | 350 | 350 |  |  | On test.
| Chattogram area Total |  |  |  |  | 3217 | 3157 | 635 | 1011 | 922 | 1213 | 1156 | 434
| Ashuganj TPP Unit- 3 |  | Gas | APSCL | 1*150 | 0 | 0 | 0 | 0 | 0 | 0 |  |  | Contract Expired
| Ashuganj TPP Unit- 4 |  | Gas | APSCL | 1*150 | 0 | 0 | 0 | 0 | 0 | 0 |  |  | Contract Expired
| Ashuganj TPP Unit- 5 |  | Gas | APSCL | 1*150 | 0 | 0 | 0 | 0 | 0 | 0 |  |  | Contract Expired
59 | Ashuganj 225 MW CCPP |  | Gas | APSCL | 1*142+1*75 | 221 | 221 | 163 | 181 | 180 | 200 | 21 |  | Gas shortage
60 | Ashuganj 450 MW CCPP(North) |  | Gas | APSCL | 1*360 | 360 | 360 | 285 | 290 | 280 | 280 | 80 |  | Gas shortage
61 | Ashuganj 450 MW CCPP(South) |  | Gas | APSCL | 1*360 | 360 | 360 | 265 | 290 | 280 | 280 | 80 |  | Gas shortage
62 | Ashuganj 420 MW CCPP(East) |  | Gas | APSCL | 284*1+116*1 | 400 | 400 | 230 | 230 | 240 | 240 | 160 |  | Gas shortage
63 | Ashuganj 50 MW PP |  | Gas | APSCL | 14*3.968 | 53 | 45 | 0 | 0 | 0 | 0
| Ashuganj 55 MW PP (Precision) |  | Gas | QRPP | 0 | 55 | 0 | 0 | 0 | 0 | 0 |  |  | Contract Expired
64 | Ashuganj 195 MW PP (APSCL-United) |  | Gas | IPP | 20*9.73+1*16 | 195 | 195 | 0 | 8 | 0 | 0 | 195 |  | Gas shortae
65 | Ashuganj 51 MW PP (Midland) |  | Gas | IPP | 6*9.34 | 51 | 51 | 51 | 51 | 51 | 51
66 | Ashuganj 150 MW PP (Midland) |  | HFO | IPP | 23*7.015 | 150 | 150 | 13 | 23 | 50 | 140
67 | Titas 50 MW Peaking PP |  | HFO | PDB | 6*8.92 | 52 | 52 | 0 | 0 | 0 | 0
68 | Chandpur 150 MW CCPP |  | Gas | PDB | 1*106+1*57 | 163 | 163 | 0 | 0 | 0 | 0 |  | 163 | Under Maint.
69 | Chandpur 200 MW (Desh energy) |  | HFO | IPP | 12*18.4 | 200 | 200 | 17 | 18 | 17 | 17 | 183 |  | Fuel shortage
70 | Feni 22 MW PP (Doreen) |  | Gas | SIPP, PDB | 8*2.90 | 22 | 22 | 18 | 18 | 18 | 18 |  | 4 | Engine problem
71 | Feni 11 MW PP (Doreen) |  | Gas | SIPP, REB | 4*2.90 | 11 | 11 | 8 | 10 | 11 | 11
** | Impoprt (Tripura) |  |  | Imported power | 0 | 160 | 160 | 124 | 136 | 143 | 166
72 | Jangalia 33 MW PP (Summit) |  | Gas | SIPP, PDB | 4*8.73 | 33 | 33 | 33 | 33 | 33 | 33
73 | Jangalia 52 MW PP (Lakdanavi) |  | HFO | IPP | 6*8.92 | 52 | 52 | 0 | 25 | 52 | 52
74 | Cumilla 25 MW PP (Summit) |  | Gas | SIPP, REB | 3*3.67+2*6.97 | 25 | 25 | 12 | 12 | 12 | 12 |  | 13 | Engine problem
| Daudkandi 200 MW PP (B.Trac) |  | HSD | IPP | 154*1.4 | 0 | 0 | 0 | 0 | 0 | 0 |  |  | Contract Expired
75 | Feni Lanka Power |  | HFO | IPP | 7*18.415+1*9.78 | 114 | 114 | 17 | 52 | 17 | 52 | 62 |  | Fuel shortage
76 | Chowmuhani 113 MW |  | HFO | IPP | 12*9.78+2*3.1 | 113 | 113 | 13 | 48 | 28 | 48 | 65 |  | Fuel shortage
77 | Bhairob 54.5 MW |  | HFO | IPP | 3*18.2 | 54 | 54 | 17 | 17 | 17 | 17 |  | 37 | Engine problem
78 | Chandpur 115(Doreen) |  | HFO | IPP | 4*18.5+2*22.5 | 115 | 115 | 17 | 54 | 17 | 72 | 43 |  | Fuel shortage
| Cumilla Area Total |  |  |  |  | 2959 | 2896 | 1283 | 1496 | 1446 | 1689 | 889 | 217
79 | RPCL 210MW CCPP |  | Gas | IPP | 4*35+1*70 | 210 | 202 | 28 | 33 | 45 | 50 | 152 |  | Gas shortage
80 | Tangail 22 MW PP (Doreen) |  | Gas | SIPP, PDB | 8*2.90 | 22 | 22 | 18 | 19 | 18 | 18 |  | 4 | Engine problem
| Jamalpur 95 MW PP(Powerpac) |  | HFO | IPP | 0 | 95 | 0 | 0 | 0 | 0 | 0
81 | Sarishabari 3 MW Solar Plant |  | Solar | IPP | 1*3 | 3 | 3 | 2 | 0 | 1.6 | 0
82 | Mymensingh 200 MW PP (United) |  | HFO | IPP | 9.78*21 | 200 | 200 | 67 | 106 | 84 | 100 | 100 |  | Fuel shortage
83 | Jamalpur 115 MW PP (United) |  | HFO | IPP | 9.78*12 | 115 | 115 | 59 | 79 | 40 | 85 | 30 |  | Fuel shortage
84 | Sutiakhali 50 MW Solar PP |  | Solar | IPP | 50 | 50 | 50 | 44 | 0 | 50 | 0
85 | Tangail Palli Power Gen 22 MW |  | HFO | IPP | 4*6.7 | 22 | 22 | 6 | 6 | 6 | 6 | 16 |  | Fuel shortage
| Mymensingh Area Total |  |  |  |  | 717 | 614 | 224 | 243 | 244.6 | 259 | 152 | 4
86 | Fenchugonj CCPP Phase-1 |  | Gas | PDB | 2*32+1*33 | 97 | 70 | 0 | 30 | 30 | 30 |  | 40 | Machine problem.
87 | Fenchugonj CCPP Phase-2 |  | Gas | PDB | 2*35+1*35 | 104 | 90 | 20 | 0 | 0 | 0 |  | 90 | Engine problem
88 | Kushiara 163 MW CCPP (KP) |  | Gas | IPP | 1*109+1*54 | 163 | 163 | 0 | 0 | 0 | 0 | 163 |  | Gas shortage
89 | Shajibazar 330 MW CCPP |  | Gas | PDB | 3*110 | 330 | 330 | 0 | 0 | 0 | 0 |  | 330 | Under maint.
90 | Fenchugonj 51 MW PP (Barakatullah) |  | Gas | RPP | 19*2.90 | 51 | 51 | 50 | 50 | 45 | 50
91 | Fenchuganj 44 MW (Energyprima) |  | Gas | NENP | 12*3.3+5*2 | 50 | 50 | 0 | 0 | 0 | 0
92 | Hobiganj 11 MW PP Cofidence-E |  | Gas | SIPP, REB | 4*2.90 | 11 | 11 | 5 | 2 | 2 | 2 |  | 9 | Engine problem
93 | Shahjibazar GTPP Unit- 8 & 9 |  | Gas | PDB | 2*35 | 70 | 66 | 59 | 59 | 60 | 62
94 | Shahjibazar 86 MW PP (Shahjibazar) |  | Gas | RPP | 32*2.90 | 86 | 86 | 0 | 0 | 0 | 0 | 86 |  | Gas shortage
95 | Shahjibazar 100 MW GTPP |  | Gas | PDB | 1*100 | 100 | 100 | 0 | 0 | 0 | 0 |  | 100 | Under maint.
96 | Sylhet 225 MW CCPP |  | Gas | PDB | 1*142+1*89 | 231 | 231 | 202 | 202 | 205 | 205 |  | 26 | Machine problem
97 | Sylhet 20 MW GTPP |  | Gas | PDB | 1*20 | 20 | 20 | 16 | 17 | 17 | 17
| Sylhet 50 MW PP (EPL) |  | Gas | NENP | 27*2 | 0 | 0 | 0 | 0 | 0 | 0 |  |  | Contract Expired
98 | Shahjahanulla 25 MW PP |  | Gas | SIPP, REB | 3*9.34 | 25 | 25 | 16 | 16 | 16 | 16 | 9 |  | Gas shortage
99 | Bibiana-II 341 MW CCPP (Summit) |  | Gas | IPP | 1*222+1*119 | 341 | 341 | 120 | 290 | 290 | 300 |  |  | FGMO
100 | Bibiyana-III 400 MW CCPP |  | Gas | PDB | 285*1+134*1 | 400 | 400 | 402 | 403 | 400 | 400 |  |  | FGMO
101 | Sylhet 10MW PP (Desh) |  | Gas | RPP | 6*1.95 | 10 | 10 | 10 | 10 | 10 | 10
102 | Bibiyana South 400 MW |  | Gas | PDB | 400 MW | 383 | 383 | 265 | 260 | 260 | 260 |  | 123 | ST under maint.
| Sylhet Area Total |  |  |  |  | 2472 | 2427 | 1165 | 1339 | 1335 | 1352 | 258 | 718
103 | Bheramara GTPP Unit-3 |  | HSD | PDB | 1*20 | 20 | 16 | 0 | 0 | 0 | 0 | 16 |  | Fuel conservation
** | Bheramara (HVDC ) |  | 0 | Imported power | 2*500 | 1000 | 1000 | 776 | 557 | 902 | 780
104 | Khulna 115 PP MW (KPCL-2) |  | HFO | NENP | 7*17 | 115 | 115 | 0 | 16 | 0 | 16 | 99 |  | Fuel shortage
105 | Faridpur 50 MW Peaking PP |  | HFO | PDB | 8*6.89 | 54 | 54 | 0 | 50 | 0 | 50 |  | 4 | Engine problem
106 | Khulna 225 MW CCPP |  | HSD | NWPGCL | 1*150+1*75 | 230 | 230 | 0 | 0 | 0 | 0 | 230 |  | Fuel shortage
107 | Gopalganj 100 MW Peaking PP |  | HFO | PDB | 16*6.98 | 109 | 109 | 0 | 55 | 0 | 55 | 54 |  | Fuel shortage
108 | Bheramara 410 MW CCPP |  | Gas | NWPGCL | 1*278+1*132 | 410 | 410 | 0 | 0 | 0 | 0 | 410 |  | Gas shortage
109 | Noapara 40 MW PP (Khanjahan Ali) |  | HFO | NENP | 5*8.5 | 40 | 40 | 0 | 0 | 0 | 0 | 40 |  | Fuel shortage
| Noapara 100 MW PP (Bangla Trac) |  | HSD | IPP | 70*1.4 | 0 | 0 | 0 | 0 | 0 | 0
110 | Rupsha 105 MW PP (Orion rupsha) |  | HFO | IPP | 6*18.445 | 105 | 105 | 17 | 72 | 50 | 83 | 22 |  | Fuel shortage
111 | Madhumati 100 MW PP |  | HFO | NWPGCL | 6*18 | 105 | 105 | 15 | 32 | 15 | 32 | 73 |  | Fuel shortage
112 | Mongla Orion 100 MW Solar PP |  | Solar | IPP | 100 | 100 | 100 | 73 | 0 | 100 | 0
113 | Khulna 330 MW CCPP (OIL) |  | Gas/HSD | BPDB | 1*220+1*110 | 336 | 336 | 0 | 0 | 0 | 0
114 | Rampal 1320 MW (BIFPCL) |  | Coal | NTPC&BPDB | 660*2 | 617 | 617 | 0 | 0 | 0 | 0 |  | 617 | Under maint.
| Kulna 225 MW CCPP (GAS) |  | Gas | NWPGCL | 0 | 0 | 0 | 0 | 0 | 0 | 0 |  |  | On test.
| Khulna Area Total |  |  |  |  | 3241 | 3237 | 881 | 782 | 1067 | 1016 | 944 | 621
115 | Barisal 110 MW PP (Summit ) |  | HFO | IPP | 7*17.076 | 110 | 110 | 48 | 110 | 16 | 110
116 | Bhola 33 MW PP (Venture) |  | Gas | NENP | 1*34.50 | 40 | 40 | 16 | 20 | 21 | 25 |  | 15 | Engine problem
117 | Bhola 225 MW CCPP |  | Gas | PDB | 2*63+1*68 | 194 | 194 | 127 | 130 | 130 | 130 |  | 64 | ST under maint.
| Bhola 95 MW PP (Aggreko) |  | Gas | QRPP | 96*1.10 | 0 | 0 | 0 | 0 | 0 | 0 |  |  | Contract Expired |  | From 18-3-2022
118 | Payra 1320 MW |  | Coal | BCPCL | 2*622 | 1244 | 1244 | 1244 | 1210 | 1244 | 1244
119 | Bhola Nutan Biddut BD LTD |  | Gas | IPP | 220 | 220 | 220 | 220 | 220 | 220 | 220
120 | United Payra Power Ltd. |  | HFO | IPP | 8*18.5+1*9.5 | 150 | 150 | 35 | 35 | 38 | 150
121 | Barisal 307 MW |  | Coal | IPP | 307*1 | 307 | 307 | 140 | 140 | 140 | 140 | 167 |  | Coal shortage
| Barisal Area Total |  |  |  |  | 2265 | 2265 | 1830 | 1865 | 1809 | 2019 | 167 | 79
122 | Baghabari 71 MW GTPP |  | Gas | PDB | 1*71 | 71 | 71 | 0 | 0 | 0 | 0 | 71 |  | Gas shortage
| Baghabari 100 MW GTPP |  | Gas | PDB | 1*100 | 100 | 100 | 0 | 0 | 0 | 0 | 100 |  | Gas shortage
123 | Baghabari 50 MW Peaking PP |  | HFO | PDB | 6*8.9 | 52 | 52 | 0 | 36 | 0 | 35 | 17 |  | Fuel shortage
124 | Bera 70 MW Peaking PP |  | HFO | PDB | 9*8.29 | 71 | 71 | 0 | 4 | 0 | 20 |  | 51 | Engine problem
125 | Amnura 50 MW PP(Sinha) |  | HFO | NENP | 7*7.79 | 50 | 28 | 0 | 28 | 28 | 28
126 | Katakhali 50 MW PP (Northern) |  | HFO | QRPP | 6*8.9 | 50 | 50 | 42 | 42 | 34 | 42 |  | 8 | Engine problem
127 | Katakhali 50 MW Peaking PP |  | HFO | PDB | 6*8.7 | 50 | 50 | 32 | 39 | 30 | 40 |  | 10 | Engine problem
128 | Sirajgonj 225MW CCPP Unit-1 |  | Gas/HSD | NWPGCL | 1*150+1*75 | 210 | 210 | 0 | 0 | 0 | 0 | 210 |  | Gas shortage
129 | Sirajgonj 225MW CCPP Unit-2 |  | Gas/HSD | NWPGCL | 1*150+1*75 | 220 | 220 | 0 | 0 | 0 | 0 | 220 |  | Fuel shortage
130 | Sirajgonj 225MW CCPP Unit-3 |  | Gas/HSD | NWPGCL | 1*141 | 220 | 220 | 0 | 0 | 0 | 0 | 220 |  | Gas shortage
131 | Sirajgonj 400 MW CCPP Unit-4 |  | Gas/HSD | SNWPGCL | 1*282+1*132 | 414 | 414 | 368 | 352 | 414 | 414
132 | Santahar 50 MW Peaking PP |  | HFO | PDB | 6*8.7 | 50 | 50 | 0 | 38 | 24 | 38 | 12 |  | Fuel shortage
| Bogra 22 MW PP (GBB) |  | Gas | RPP | 0 | 22 | 0 | 0 | 0 | 0 | 0 |  |  | Contract Expired
| Bogura 20 MW PP (Energyprima) |  | Gas | NENP | 5*3.3+5*2 | 0 | 0 | 0 | 0 | 0 | 0 |  |  | Contract Expired
133 | Ullapara 11 MW PP (Summit) |  | Gas | SIPP, REB | 4*2.90 | 11 | 11 | 11 | 11 | 11 | 11
134 | Natore 52 MW PP (Rajlanka) |  | HFO | IPP | 6*8.92 | 52 | 52 | 8 | 52 | 8 | 52
135 | Chapainawabganj 100 MW Peaking PP |  | HFO | PDB | 12*8.924 | 104 | 104 | 49 | 52 | 40 | 85 |  | 19 | Engine problem
136 | Baghabari 200 MW PP (Paramount) |  | HSD | IPP | 135*1.6 | 200 | 200 | 0 | 0 | 0 | 0 | 200 |  | Fuel shortage
137 | Bagura 113 MW PP (Confidence)-2 |  | HFO | IPP | 6*18.55+7.2 | 113 | 113 | 30 | 50 | 35 | 50 | 63 |  | Fuel shortage
138 | Confidence Power Bogura Unit-1 113 MW |  | HFO | IPP | 6*18.55 | 113 | 113 | 0 | 55 | 0 | 55
139 | Sirajgonj 6.55 MW Solar |  | Solar | NWPGCL | 1*6 | 6 | 6 | 4 | 0 | 6 | 0
| Adani Power Jharkhanda Ltd |  | Coal | Imported power | 748*2 | 1496 | 1496 | 1222 | 1362 | 1200 | 1300
| Rajshahi Area Total |  |  |  |  | 3675 | 3631 | 1766 | 2121 | 1830 | 2170 | 1113 | 88
140 | Barapukuria TPP Unit-1 |  | Coal | PDB | 1*125 | 125 | 85 | 0 | 0 | 0 | 0 | 85 |  | Under maint
| Barapukuria TPP Unit-2 |  | Coal | PDB | 1*125 | 125 | 85 | 0 | 0 | 0 | 0 |  | 85 | Under maint
141 | Barapukuria 275 MW TPP Unit-3 |  | Coal | PDB | 1*275 | 274 | 274 | 170 | 170 | 170 | 170 |  | 104 | Machine problem
142 | Rangpur 20 MW GTPP |  | HSD | PDB | 1*20 | 20 | 20 | 0 | 17 | 0 | 0 | 20
143 | Saidpur 20 MW GTPP |  | HSD | PDB | 1*20 | 20 | 20 | 0 | 0 | 0 | 0 | 20
144 | Rangpur 113 MW PP (Confidence) |  | HFO | IPP | 9*6.984+7*7.015+3.15*2 | 113 | 113 | 6 | 91 | 34 | 113
145 | Sympa Solar Power 8MW |  | Solar | IPP | 8 MW | 8 | 8 | 6 | 0 | 8 | 0
146 | Energypac Power Venture Thakurgaon Ltd. |  | HFO | IPP | 115 | 115 | 115 | 0 | 60 | 70 | 75 | 40 |  | Fuel shotage
147 | Intraco Solar 30 MW |  | Solar | IPP | 1*30 | 30 | 30 | 30 | 0 | 30 | 0
148 | Teesta Solar Limited |  | Solar | BPCL | 16*12.5 | 200 | 200 | 165 | 0 | 130 | 0
| Rangpur Area Total |  |  |  |  | 1030 | 950 | 377 | 338 | 442 | 358 | 165 | 189
| Total |  |  |  |  | 25339 | 24599 | 9911 | 11315 | 10982.6 | 12382 | 6983 | 3361
A. |  | 2023-11-08 | (Yesterday) |  |  |  |  | Wednesday
1 | Highest Generation : |  |  | 11315 | MW at | 18:00 | hrs | 11 Evening Peak Hour : | [5 empty] | 18:00 | hrs.
2 | Minimum Generation : |  |  | 7970 | MW at | 5:00 | hrs | 12 Max. Demand (Generation end) at evening peak hour : | [5 empty] | 11315 | MW
3 | Day peak Generation : |  |  | 9911 | MW at | 12:00 | hrs | 13 Max. Demand (Substation end) at evening peak hour : | [5 empty] | 10954.12 | MW
4 | Evening peak Generation : |  |  | 11315 | MW at | 18:00 | hrs | 14 Load Shed (Substation end) at evening peak hour : | [5 empty] | 0 | MW
5 | Total Energy Generation : |  | 231.1322 | MKWHr | By Solar | 2.2728 | MKWHr
| By Gas : | 112.6559 | MKWHr |  | By Oil: | 24.6963 | MKWHr | 15. Area wise Demand (S/S end), Supply (S/S end) & | [5 empty] | 16. Hourly Load Shed during
| By Coal : | 66.8073 | MKWHr |  | By Hydro: | 2.9984 | MKWHr | Load Shed (S/S end) at Evening peak hour in MW : | [5 empty] | Evening Peak hours :
[5 empty] | By Wind: | 0.07728 | MKWHr | Area | Demand | Supply |  | Loadshed |  | Time |  | Loadshed
6 | Generation Shortfall : |  | For Fuel Limitation = |  |  | 6983 | MW | Dhaka | 4420.32 | 4420.32 |  | 0 |  | 18:00 |  | 0
|  |  | For Plants S/D or M/C prob = |  |  | 3361 | MW | Chittagong | 1109.2 | 1109.2 |  | 0 |  | 19:00 |  | 0
|  |  | Total = |  |  | 10344 | MW | Khulna | 1214.6 | 1214.6 |  | 0 |  | 19:30 |  | 0
7 | Total Gas Supplied : |  |  | 874.61 | MMCFD |  |  | Rajshahi | 1024 | 1024 |  | 0 |  | 20:00 |  | 0
8 | Fuel Cost : | i) Gas : | Taka | 117585525.152 | ii) Oil : | Taka | 319962036.23 | Comilla | 947 | 947 |  | 0 |  | 21:00 |  | 0
|  | iii) Coal : | Taka | 530126735.95 | Total | Taka | 967674297.332 | Mymensingh | 858 | 858 |  | 0 |  | 22:00 |  | 0
9 | Power flow through E-W Interconnectors : |  |  |  | i) Energy | 0 | MKWHr. | Sylhet | 407 | 407 |  | 0 |  | 23:00 |  | 0
| ii) During Peak Demand : |  |  | 1340 | MW (W to E) at | 18:00 | hrs | Barisal | 297 | 297 |  | 0 |  | 24:00 |  | 0
| iii) Maximum : |  |  | 1020 | MW at | 20:00 | hrs | Rangpur | 677 | 677 |  | 0
10 | Maximum Temperature in Dhaka was |  |  |  | 30.1°C |  |  | Total | 10954.12 | 10954.12 |  | 0
B. |  | 2023-11-09 | (Today) |  |  |  | Thursday |  |  | Probable max. temperature in Dhaka |  |  | 30.1°C
Forecast
1 | Maximum Demand* Evening (Generation end) |  |  |  | 11500 | MW |  | 6 Total Load Shed forecast (Substation end) : |  |  |  |  | 0 | MW
2 | Maximum Generation (Generation end) |  |  |  | 12382 | MW |  | 7 Area wise Load Shed forecast (Substation end) :
3 | Maximum Demand* Day (Generation end) |  |  |  | 10000 | MW
4 | Reserve(Generation end) |  |  |  | 882 | MW |  | Dhaka | Chittagong | Khulna | Rajshahi | Comilla | Mymensingh | Sylhet | Barisal | Rangpur
5 | Total Energy Generation |  |  |  | 234.9112 | MKWHr |  | MW | MW | MW | MW | MW | MW | MW | MW | MW
6 | Actual Minimum Generation up to 8:00 hrs. |  |  |  | 7938 | MW at | 5:00 | 0 | 0 | 0 | 0 | 0 | 0 | 0 | 0 | 0
* Import Through HVDC C/B Interconnector : |  |  |  |  | i) Energy | 18.9447 | MKWHr. | ii) HVDC Flow at Peak Time |  | 557 | MW at | 18:00 | hrs.
* Import Through Comilla C/B Interconnector : |  |  |  |  | i) Energy | 2.6794 | MKWHr. | iii) Maximum HVDC Flow : |  | 909 | MW at | 2:00 | hrs.
*Cost for HVDC, Tripura & Solar energy is not usually included in the total fuel cost.
Water Level of Kaptai Lake at 06:00 hr (ft): |  |  |  |  | (a) Yesterday : | 100.69 |  | (b) Today: | 100.45 |  | (c) Rule Curve: |  | 108.2
.
|  |  |  | Sub Divisional Engineer | [6 empty] | Executive Engineer
|  |  |  | Network Operation Division | [6 empty] | Network Operation Division

## YesterdayGen
2023-11-08 | [21 empty] | BR
Plant Name | Ghorasal TPP (Unit-1&2) | Ghorasal Repowered CCPP:Unit-3 (GT | Ghorasal Repowered CCPP Unit-4 | Ghorasal TPP Unit-5 | Ghorasal 365 MW CCPP Unit-7 | Ghorashal 108 MW PP (Regent) | Ghorashal 78.5 MW PP(MAX) | Haripur 412 MW CCPP | Haripur 360 MW CCPP(HPL) | Plant Removed | Haripur GTPP | Meghnaghat 450 MW CCPP(MPL) | Meghnaghat CCPP(Summit) | Meghnaghat 100 MW(IEL) | Madanganj 102 PP(Summit) | Madanganj-55 MW PP(Summit) | Siddhirganj 335 MW CCPP | 210 MW Siddhirgonj TPP | Siddhirgonj 2*120 MW GTPP | Siddhirganj 100 PP(Dutch Bangla) | Gagnagar 102 MW PP (Digital Power) | Kodda 150 MW PP | Keraniganj 100 MW PP (Powerpac) | Bosila 108 MW PP(CLC) | Pagla (DPA ) | Katpotti 52 MW PP (Sinha) | Kamalaghat 54 MW PP(Banco Energy) | Manikganj 55 MW PP (Northern) | Nababganj 55 MW PP (Southern power ) | Narshingdi 22 MW PP (Doreen) | Summit Ashulia | Summit Madhabdi | Maona 33 MW PP(Summit) | Rupganj 33 MW PP(Summit) | Gazipur 52 MW PP | Tongi 80 MW GTPP | Karnaphuli Hydro PP Unit-1, 2 & 3 | Karnaphuli Hydro PP Unit-4 & 5 | Chattogram TPP-1 | Chattogram TPP-2 | Raozan 25 MW PP | Sikalbaha 225MW CCPP (Gas) | Sikalbaha 225MW CCPP(Oil) | Sikalbaha 150MW GTPP | Sikalbaha 150MW GTPP(Oil) | Plant Removed | Tangail Palli Power Gen 22 MW | Hathazari 100 MW peaking PP | Dohazari -Kalaish 100 MW Peaking | Juldah 100 MW Unit-1 (Acorn) | Chattogram 108 MW PP (ECPV) | Patenga 50MW PP (Baraka) | Barabkunda 22 MW PP (Regent) | Malancha, Ctg. EPZ (United) | Ashuganj TPP Unit- 3 | Ashuganj TPP Unit- 4 | Ashuganj TPP Unit- 5 | Ashuganj 450 MW CCPP(North) | Ashuganj 450 MW CCPP(South) | Ashuganj 225 MW CCPP | Ashuganj 195 MW PP (APSCL-United) | Chandpur 150 MW CCPP | Ashuganj 50 MW PP | Ashuganj 55 MW PP (Precision) | Ashuganj 53MW PP (United) | Ashuganj 51 MW PP (Midland) | B.Baria (Aggreko) 85MW | Titas 50 MW Peaking PP | Jangalia 52 MW PP (Lakdanavi) | Feni 22 MW PP (Doreen) | Feni 11 MW PP (Doreen) | Jangalia 33 MW PP (Summit) | Cumilla 25 MW PP (Summit) | Impoprt (Tripura) | RPCL 210MW CCPP | Jamalpur 95 MW PP(Powerpac) | Tangail 22 MW PP (Doreen) | Sarishabari 3 MW Solar Plant | Fenchugonj CCPP Phase-1 | Fenchugonj CCPP Phase-2 | Fenchugonj 51 MW PP (Barakatullah) | Fenchuganj 44 MW (Energyprima) | Kushiara 163 MW CCPP (KP) | Shajibazar 330 MW CCPP | Shahjibazar GTPP Unit- 8 & 9 | Shahjibazar 86 MW PP (Shahjibazar) | Shahjibazar 50MW PP (EPL) | Sylhet 225 MW CCPP | Sylhet 20 MW GTPP | Sylhet 50 MW PP (EPL) | Sylhet 10MW PP (Desh) | Bibiana-II 341 MW CCPP (Summit) | Shahjahanulla 25 MW PP | Hobiganj 11 MW PP Cofidence-E | Daudkandi 200 MW PP (B.Trac) | Kodda 300 MW PP Unit-2 (Summit) | Keranigonj 300 MW PP (APR) | Bramhangoan 100 MW PP (Aggreko) | Mymensingh 200 MW PP (United) | Aurahati 100MW PP (Aggreko) | Kodda 149 MW PP Unit-1 (Summit) | Teknaf 20MW PP (Solartech) | Juldah 100 MW PP Unit-3 (Acorn) | Chandpur 200 MW (Desh energy) | Ashuganj 150 MW PP (Midland) | Bibiyana-III 400 MW CCPP | Jamalpur 115 MW PP (United) | Gazipur 100 MW PP | Sikalbaha 105 MW PP (Baraka Sikalbaha) | Kaptai 7 MW Solar PP | Anwara 300 MW PP (United) | Jodiac Power | Karnaphuli Power Ltd. | Feni Lanka Power | Chowmuhani 113 MW | Juldah unit-2 (Acorn) | Bibiyana South 400 MW | Meghnaghat 104 MW PP (OPCL) | Sutiakhali 50 MW Solar PP | Manikgonj 162MW PP(MPGL) | Anlima Energy Ltd. | Shahjibazar 100 MW GTPP | Bhairob 54.5 MW | Spectra Solar Plant Ltd. | Chandpur 115(Doreen) | Kanchan Purbachal Power Generation Ltd. | Ashuganj 420 MW CCPP(East) | Mirsharai 150 MW (Oil) | Mirsharai 150 MW (Gas) | SS Power I | Cox's Bazar Wind | Matarbari 2*600 MW (CPGCL) | Meghnaghat Unique power | Summit Meghanghat-2 589 MW(Gas) | EasternBlank | Bheramara (HVDC ) | Bheramara GTPP Unit-3 | Bheramara 410 MW CCPP | Khulna 115 MW PP (KPCL-1 & 3) | Khulna 115 PP MW (KPCL-2) | Khulna 225 MW CCPP | Khulna 60MW | Khulna (Aggreeco) 55MW | Faridpur 50 MW Peaking PP | Gopalganj 100 MW Peaking PP | Noapara 40 MW PP (Khanjahan Ali) | Bhola 225 MW CCPP | Bhola 33 MW PP (Venture) | Barisal 110 MW PP (Summit ) | Barisal GT PP Unit-1& 2 | Baghabari 100 MW GTPP | Baghabari 71 MW GTPP | Baghabari 50 MW Peaking PP | Bera 70 MW Peaking PP | Chapainawabganj 100 MW Peaking PP | Amnura 50 MW PP(Sinha) | Katakhali 50 MW PP (Northern) | Katakhali 50 MW Peaking PP | Natore 52 MW PP (Rajlanka) | Santahar 50 MW Peaking PP | Bogra 22 MW PP (GBB) | Bogura 20 MW PP (Energyprima) | Ullapara 11 MW PP (Summit) | Barapukuria TPP Unit-1 | Barapukuria TPP Unit-2 | Barapukuria 275 MW TPP Unit-3 | Rangpur 20 MW GTPP | Saidpur 20 MW GTPP | Sirajgonj 225MW CCPP Unit-1 (Gas) | Sirajgonj 225MW CCPP Unit-1(Oil) | Sirajgonj 225 MW CCPP Unit-2 (Gas) | Sirajgonj 225 MW CCPP Unit-2 (Oil) | Bhola 95 MW PP (Aggreko) | Noapara 100 MW PP (Bangla Trac) | Sirajgonj 225MW CCPP Unit-3 (Gas) | Sirajgonj 225MW CCPP Unit-3 (Oil) | Sirajgonj 400 MW CCPP Unit-4 | Rupsha 105 MW PP (Orion rupsha) | Baghabari 200 MW PP (Paramount) | Bagura 113 MW PP (Confidence)-2 | Madhumati 100 MW PP | Rangpur 113 MW PP (Confidence) | Sirajgonj 400MW CCPP Unit-4 (Oil) | Sympa Solar Power 8MW | Confidence Power Bogura Unit-1 113 MW | Payra 1320 MW | Bhola Nutan Biddut BD LTD (GAS) | Bhola Nutan Biddut BD LTD (OIL) | United Payra Power Ltd. | Sirajgonj 6.55 MW Solar | Mongla Orion 100 MW Solar PP | Energypac Power Venture Thakurgaon Ltd. | Khulna 330 MW CCPP (OIL) | Khulna 330 MW CCPP (GAS) | Rampal 1320 MW (BIFPCL) | Intraco Solar 30 MW | Barisal 307 MW | Adani Power Jharkhanda Ltd | Teesta Solar Limited | Kulna 225 MW CCPP (GAS) | WesternBlank | Eastern Grid Total | Western Grid Total | Total (MW) | Gas (Public) | HVDC | Gas (Private) | HSD (Private) | HFO (Private) | Coal | Hydro | HSD (Public) | HFO (Public) | Tripura | Solar | Wind | Shortage | Water Level
1:00 | 0 | 0 | 120 | 0 | 0 | 75 | 0 | 318 | 172 |  | 0 | 225 | 134 | 0 | 22 | 0 | 236 | 0 | 0 | 9 | 8 | 0 | 0 | 0 | 0 | 0 | 0 | 0 | 0 | 18 | 19 | 12 | 25 | 25 | 0 | 0 | 86 | 40 | 73 | 0 | 8 | 0 | 0 | 0 | 0 |  | 0 | 0 | 0 | 12 | 0 | 6 | 12 | 17 | 0 | 0 | 0 | 280 | 270 | 198 | 8 | 0 | 0 | 0 | 0 | 51 | 0 | 0 | 8 | 18 | 10 | 33 | 12 | 112 | 71 | 0 | 18 | 0 | 0 | 29 | 50 | 0 | 0 | 0 | 62 | 0 | 0 | 203 | 17 | 0 | 10 | 280 | 16 | 2 | 0 | 0 | 0 | 0 | 0 | 0 | 29 | 0 | 12 | 17 | 0 | 401 | 0 | 0 | 17 | 0 | 16 | 0 | 17 | 17 | 18 | 12 | 260 | 17 | 0 | 17 | 17 | 0 | 17 | 0 | 17 | 0 | 240 | 17 | 0 | 0 | 0 | 201 | 0 | 0 |  | 907 | 0 | 0 | 0 | 0 | 0 | 0 | 0 | 0 | 0 | 0 | 130 | 19 | 0 | 0 | 0 | 0 | 0 | 0 | 0 | 0 | 0 | 0 | 0 | 0 | 0 | 0 | 8 | 0 | 0 | 170 | 0 | 0 | 0 | 0 | 0 | 0 | 0 | 0 | 0 | 0 | 374 | 17 | 0 | 0 | 0 | 0 | 0 | 0 | 0 | 1090 | 220 | 0 | 0 | 0 | 0 | 0 | 0 | 0 | 0 | 0 | 140 | 1127 | 0 | 0 |  | 4789 | 4202 | 8991 | 3136 | 907 | 1635 | 0 | 330 | 2728 | 126 | 0 | 17 | 112 | 0 | 0 | 0 | 100.74
2:00 | 0 | 0 | 120 | 0 | 0 | 75 | 0 | 322 | 171 |  | 0 | 225 | 135 | 0 | 0 | 0 | 238 | 0 | 0 | 0 | 0 | 0 | 0 | 0 | 0 | 0 | 0 | 0 | 0 | 18 | 19 | 12 | 25 | 25 | 0 | 0 | 86 | 40 | 73 | 0 | 0 | 0 | 0 | 0 | 0 |  | 0 | 0 | 0 | 12 | 0 | 6 | 12 | 26 | 0 | 0 | 0 | 280 | 275 | 195 | 8 | 0 | 0 | 0 | 0 | 51 | 0 | 0 | 0 | 18 | 10 | 33 | 12 | 108 | 71 | 0 | 18 | 0 | 0 | 29 | 50 | 0 | 0 | 0 | 62 | 0 | 0 | 203 | 17 | 0 | 10 | 280 | 16 | 2 | 0 | 0 | 0 | 0 | 0 | 0 | 0 | 0 | 12 | 17 | 0 | 401 | 0 | 0 | 17 | 0 | 16 | 0 | 17 | 0 | 9 | 12 | 260 | 0 | 0 | 0 | 17 | 0 | 17 | 0 | 17 | 0 | 240 | 17 | 0 | 0 | 0 | 204 | 0 | 0 |  | 909 | 0 | 0 | 0 | 0 | 0 | 0 | 0 | 0 | 0 | 0 | 130 | 18 | 0 | 0 | 0 | 0 | 0 | 0 | 0 | 0 | 0 | 0 | 0 | 0 | 0 | 0 | 8 | 0 | 0 | 170 | 0 | 0 | 0 | 0 | 0 | 0 | 0 | 0 | 0 | 0 | 380 | 0 | 0 | 0 | 0 | 0 | 0 | 0 | 0 | 960 | 220 | 0 | 0 | 0 | 0 | 0 | 0 | 0 | 0 | 0 | 140 | 1023 | 0 | 0 |  | 4661 | 3958 | 8619 | 3144 | 909 | 1649 | 0 | 169 | 2497 | 126 | 0 | 17 | 108 | 0 | 0 | 0 | 100.73
3:00 | 0 | 0 | 120 | 0 | 0 | 75 | 0 | 327 | 173 |  | 0 | 225 | 137 | 0 | 0 | 0 | 238 | 0 | 0 | 0 | 0 | 0 | 0 | 0 | 0 | 0 | 0 | 0 | 0 | 18 | 19 | 12 | 25 | 24 | 0 | 0 | 86 | 40 | 81 | 0 | 0 | 0 | 0 | 0 | 0 |  | 0 | 0 | 0 | 12 | 0 | 6 | 12 | 36 | 0 | 0 | 0 | 280 | 270 | 193 | 8 | 0 | 0 | 0 | 0 | 51 | 0 | 0 | 0 | 18 | 10 | 33 | 12 | 104 | 72 | 0 | 18 | 0 | 0 | 29 | 50 | 0 | 0 | 0 | 63 | 0 | 0 | 203 | 17 | 0 | 10 | 280 | 16 | 2 | 0 | 0 | 0 | 0 | 0 | 0 | 0 | 0 | 12 | 0 | 0 | 401 | 0 | 0 | 17 | 0 | 16 | 0 | 17 | 0 | 9 | 12 | 260 | 0 | 0 | 0 | 17 | 0 | 17 | 0 | 17 | 0 | 240 | 0 | 0 | 0 | 1 | 206 | 0 | 0 |  | 909 | 0 | 0 | 0 | 0 | 0 | 0 | 0 | 0 | 0 | 0 | 130 | 17 | 0 | 0 | 0 | 0 | 0 | 0 | 0 | 0 | 0 | 0 | 0 | 0 | 0 | 0 | 8 | 0 | 0 | 170 | 0 | 0 | 0 | 0 | 0 | 0 | 0 | 0 | 0 | 0 | 398 | 0 | 0 | 0 | 0 | 0 | 0 | 0 | 0 | 780 | 220 | 0 | 0 | 0 | 0 | 0 | 0 | 0 | 0 | 0 | 140 | 928 | 0 | 0 |  | 4647 | 3700 | 8347 | 3151 | 909 | 1680 | 0 | 152 | 2224 | 126 | 0 | 0 | 104 | 0 | 1 | 0 | 100.72
4:00 | 0 | 0 | 120 | 0 | 0 | 72 | 0 | 328 | 177 |  | 0 | 225 | 133 | 0 | 0 | 0 | 240 | 0 | 0 | 0 | 0 | 0 | 0 | 0 | 0 | 0 | 0 | 0 | 0 | 18 | 19 | 12 | 25 | 24 | 0 | 0 | 86 | 40 | 80 | 0 | 0 | 0 | 0 | 0 | 0 |  | 0 | 0 | 0 | 12 | 0 | 6 | 12 | 40 | 0 | 0 | 0 | 280 | 270 | 190 | 8 | 0 | 0 | 0 | 0 | 51 | 0 | 0 | 0 | 18 | 10 | 33 | 12 | 98 | 72 | 0 | 18 | 0 | 0 | 29 | 50 | 0 | 0 | 0 | 63 | 0 | 0 | 203 | 17 | 0 | 10 | 285 | 16 | 2 | 0 | 0 | 0 | 0 | 0 | 0 | 0 | 0 | 12 | 0 | 0 | 401 | 0 | 0 | 17 | 0 | 16 | 0 | 17 | 0 | 0 | 12 | 260 | 0 | 0 | 0 | 17 | 0 | 17 | 0 | 0 | 0 | 240 | 0 | 0 | 0 | 3 | 204 | 0 | 0 |  | 908 | 0 | 0 | 0 | 0 | 0 | 0 | 0 | 0 | 0 | 0 | 126 | 16 | 0 | 0 | 0 | 0 | 0 | 0 | 0 | 0 | 0 | 0 | 0 | 0 | 0 | 0 | 8 | 0 | 0 | 170 | 0 | 0 | 0 | 0 | 0 | 0 | 0 | 0 | 0 | 0 | 398 | 0 | 0 | 0 | 0 | 0 | 0 | 0 | 0 | 600 | 220 | 0 | 0 | 0 | 0 | 0 | 0 | 0 | 0 | 0 | 140 | 919 | 0 | 0 |  | 4620 | 3505 | 8125 | 3146 | 908 | 1685 | 0 | 126 | 2033 | 126 | 0 | 0 | 98 | 0 | 3 | 0 | 100.71
5:00 | 0 | 0 | 120 | 0 | 0 | 72 | 0 | 328 | 176 |  | 0 | 225 | 133 | 0 | 0 | 0 | 240 | 0 | 0 | 0 | 0 | 0 | 0 | 0 | 0 | 0 | 0 | 0 | 0 | 18 | 19 | 12 | 25 | 24 | 0 | 0 | 86 | 40 | 80 | 0 | 0 | 0 | 0 | 0 | 0 |  | 0 | 0 | 0 | 0 | 0 | 0 | 12 | 40 | 0 | 0 | 0 | 280 | 265 | 193 | 8 | 0 | 0 | 0 | 0 | 51 | 0 | 0 | 0 | 18 | 10 | 33 | 12 | 100 | 72 | 0 | 18 | 0 | 0 | 29 | 50 | 0 | 0 | 0 | 63 | 0 | 0 | 203 | 17 | 0 | 10 | 280 | 16 | 2 | 0 | 0 | 0 | 0 | 0 | 0 | 0 | 0 | 0 | 0 | 0 | 401 | 0 | 0 | 0 | 0 | 0 | 0 | 0 | 0 | 0 | 0 | 260 | 0 | 0 | 0 | 0 | 0 | 17 | 0 | 0 | 0 | 240 | 0 | 0 | 0 | 3 | 206 | 0 | 0 |  | 907 | 0 | 0 | 0 | 0 | 0 | 0 | 0 | 0 | 0 | 0 | 130 | 16 | 0 | 0 | 0 | 0 | 0 | 0 | 0 | 0 | 0 | 0 | 0 | 0 | 0 | 0 | 8 | 0 | 0 | 170 | 0 | 0 | 0 | 0 | 0 | 0 | 0 | 0 | 0 | 0 | 414 | 0 | 0 | 0 | 0 | 0 | 0 | 0 | 0 | 540 | 220 | 0 | 0 | 0 | 0 | 0 | 0 | 0 | 0 | 0 | 140 | 918 | 0 | 0 |  | 4507 | 3463 | 7970 | 3148 | 907 | 1695 | 0 | 17 | 1974 | 126 | 0 | 0 | 100 | 0 | 3 | 0 | 100.7
6:00 | 0 | 0 | 120 | 0 | 0 | 72 | 0 | 329 | 177 |  | 0 | 225 | 132 | 0 | 0 | 0 | 240 | 0 | 0 | 0 | 0 | 0 | 0 | 0 | 0 | 0 | 0 | 0 | 0 | 18 | 19 | 12 | 25 | 24 | 0 | 0 | 86 | 40 | 75 | 0 | 0 | 0 | 0 | 0 | 0 |  | 0 | 0 | 0 | 0 | 0 | 0 | 12 | 41 | 0 | 0 | 0 | 280 | 330 | 189 | 8 | 0 | 0 | 0 | 0 | 51 | 0 | 0 | 0 | 18 | 10 | 33 | 12 | 96 | 72 | 0 | 18 | 0 | 0 | 29 | 50 | 0 | 0 | 0 | 62 | 0 | 0 | 203 | 17 | 0 | 10 | 280 | 16 | 2 | 0 | 0 | 0 | 0 | 0 | 0 | 0 | 0 | 0 | 0 | 0 | 401 | 0 | 0 | 0 | 0 | 0 | 0 | 0 | 0 | 0 | 0 | 260 | 0 | 0 | 0 | 0 | 0 | 17 | 0 | 0 | 0 | 240 | 0 | 0 | 0 | 5 | 202 | 0 | 0 |  | 907 | 0 | 0 | 0 | 0 | 0 | 0 | 0 | 0 | 0 | 0 | 122 | 16 | 0 | 0 | 0 | 0 | 0 | 0 | 0 | 0 | 0 | 0 | 0 | 0 | 0 | 0 | 8 | 0 | 0 | 170 | 0 | 0 | 0 | 0 | 0 | 0 | 0 | 0 | 0 | 0 | 380 | 0 | 0 | 0 | 0 | 0 | 0 | 0 | 0 | 580 | 220 | 0 | 0 | 0 | 0 | 0 | 0 | 0 | 0 | 0 | 140 | 916 | 0 | 0 |  | 4558 | 3459 | 8017 | 3196 | 907 | 1662 | 0 | 17 | 2008 | 126 | 0 | 0 | 96 | 0 | 5 | 0 | 100.69
7:00 | 0 | 0 | 120 | 0 | 0 | 72 | 0 | 336 | 177 |  | 0 | 225 | 134 | 0 | 0 | 0 | 240 | 0 | 0 | 0 | 0 | 0 | 0 | 0 | 0 | 0 | 0 | 0 | 0 | 18 | 19 | 12 | 25 | 24 | 0 | 0 | 86 | 40 | 85 | 0 | 0 | 0 | 0 | 0 | 0 |  | 0 | 0 | 0 | 12 | 0 | 0 | 12 | 41 | 0 | 0 | 0 | 280 | 265 | 164 | 8 | 0 | 0 | 0 | 0 | 51 | 0 | 0 | 0 | 18 | 10 | 33 | 12 | 94 | 71 | 0 | 18 | 0 | 0 | 29 | 50 | 0 | 0 | 0 | 63 | 0 | 0 | 203 | 17 | 0 | 10 | 285 | 16 | 2 | 0 | 0 | 0 | 0 | 12 | 0 | 0 | 3 | 12 | 0 | 0 | 401 | 47 | 0 | 0 | 0 | 16 | 0 | 0 | 0 | 0 | 12 | 260 | 0 | 3 | 0 | 1 | 0 | 17 | 3 | 1 | 0 | 240 | 0 | 0 | 0 | 3 | 203 | 0 | 0 |  | 907 | 0 | 0 | 0 | 0 | 0 | 0 | 0 | 0 | 0 | 0 | 130 | 15 | 0 | 0 | 0 | 0 | 0 | 0 | 0 | 0 | 0 | 0 | 0 | 0 | 0 | 0 | 8 | 0 | 0 | 170 | 0 | 0 | 0 | 0 | 0 | 0 | 0 | 0 | 0 | 0 | 380 | 0 | 0 | 0 | 0 | 0 | 0 | 0 | 0 | 740 | 220 | 0 | 0 | 0 | 7 | 0 | 0 | 0 | 0 | 2 | 140 | 1059 | 16 | 0 |  | 4611 | 3794 | 8405 | 3131 | 907 | 1668 | 0 | 130 | 2312 | 126 | 0 | 0 | 94 | 34 | 3 | 0 | 100.68
8:00 | 0 | 0 | 120 | 0 | 0 | 78 | 0 | 337 | 177 |  | 0 | 225 | 133 | 0 | 28 | 0 | 240 | 0 | 0 | 0 | 0 | 16 | 0 | 0 | 0 | 0 | 0 | 0 | 0 | 18 | 19 | 12 | 25 | 24 | 0 | 0 | 87 | 40 | 100 | 0 | 0 | 0 | 0 | 0 | 0 |  | 0 | 0 | 0 | 12 | 0 | 6 | 12 | 11 | 0 | 0 | 0 | 280 | 265 | 182 | 8 | 0 | 0 | 0 | 0 | 51 | 0 | 0 | 0 | 18 | 0 | 33 | 0 | 100 | 32 | 0 | 17 | 1 | 0 | 29 | 50 | 0 | 0 | 0 | 62 | 0 | 0 | 203 | 17 | 0 | 10 | 285 | 16 | 2 | 0 | 5 | 0 | 0 | 65 | 0 | 9 | 8 | 12 | 0 | 5 | 400 | 47 | 0 | 15 | 2 | 16 | 7 | 15 | 0 | 0 | 12 | 260 | 17 | 28 | 0 | 17 | 0 | 17 | 10 | 8 | 0 | 240 | 0 | 0 | 0 | 4 | 198 | 0 | 0 |  | 909 | 0 | 0 | 0 | 0 | 0 | 0 | 0 | 0 | 0 | 0 | 130 | 14 | 0 | 0 | 0 | 0 | 0 | 0 | 0 | 0 | 0 | 0 | 0 | 0 | 0 | 0 | 11 | 0 | 0 | 170 | 0 | 0 | 0 | 0 | 0 | 0 | 0 | 0 | 0 | 0 | 340 | 0 | 0 | 0 | 0 | 0 | 0 | 1 | 0 | 980 | 220 | 0 | 0 | 1 | 24 | 0 | 0 | 0 | 0 | 10 | 140 | 1075 | 57 | 0 |  | 4798 | 4082 | 8880 | 3104 | 909 | 1602 | 0 | 313 | 2563 | 127 | 0 | 16 | 100 | 142 | 4 | 0 | 100.67
9:00 | 0 | 0 | 120 | 0 | 0 | 78 | 0 | 338 | 177 |  | 0 | 225 | 134 | 0 | 33 | 0 | 238 | 0 | 0 | 0 | 8 | 16 | 0 | 0 | 0 | 0 | 0 | 0 | 0 | 18 | 19 | 12 | 25 | 24 | 0 | 0 | 87 | 40 | 100 | 0 | 0 | 0 | 0 | 0 | 0 |  | 0 | 0 | 0 | 12 | 0 | 6 | 12 | 0 | 0 | 0 | 0 | 280 | 265 | 175 | 8 | 0 | 0 | 0 | 0 | 51 | 0 | 0 | 0 | 0 | 8 | 33 | 12 | 102 | 33 | 0 | 18 | 1 | 0 | 30 | 50 | 0 | 0 | 0 | 57 | 0 | 0 | 203 | 17 | 0 | 10 | 230 | 16 | 2 | 0 | 15 | 0 | 0 | 65 | 0 | 17 | 0 | 12 | 0 | 12 | 375 | 47 | 1 | 17 | 3 | 16 | 17 | 17 | 0 | 0 | 12 | 256 | 17 | 28 | 17 | 17 | 0 | 17 | 18 | 16 | 17 | 240 | 0 | 0 | 0 | 1 | 249 | 0 | 0 |  | 909 | 0 | 0 | 0 | 0 | 0 | 0 | 0 | 0 | 0 | 0 | 130 | 14 | 0 | 0 | 0 | 0 | 0 | 0 | 0 | 0 | 0 | 0 | 0 | 0 | 0 | 0 | 11 | 0 | 0 | 170 | 0 | 0 | 0 | 0 | 0 | 0 | 0 | 0 | 0 | 0 | 350 | 0 | 0 | 0 | 0 | 0 | 0 | 3 | 0 | 1050 | 220 | 0 | 0 | 2 | 43 | 0 | 0 | 0 | 0 | 19 | 140 | 1071 | 102 | 0 |  | 4842 | 4234 | 9076 | 3067 | 909 | 1547 | 0 | 408 | 2680 | 127 | 0 | 16 | 102 | 219 | 1 | 0 | 100.66
10:00 | 0 | 0 | 120 | 0 | 0 | 75 | 0 | 339 | 184 |  | 0 | 225 | 135 | 1 | 33 | 13 | 241 | 0 | 0 | 4 | 8 | 16 | 0 | 0 | 0 | 0 | 0 | 0 | 0 | 18 | 19 | 12 | 25 | 24 | 8 | 0 | 86 | 40 | 95 | 0 | 1 | 0 | 0 | 0 | 0 |  | 0 | 0 | 0 | 12 | 0 | 6 | 11 | 1 | 0 | 0 | 0 | 280 | 280 | 170 | 8 | 0 | 0 | 0 | 0 | 51 | 0 | 0 | 0 | 12 | 8 | 33 | 12 | 110 | 27 | 0 | 18 | 2 | 0 | 29 | 50 | 0 | 0 | 0 | 59 | 0 | 0 | 204 | 17 | 0 | 10 | 120 | 16 | 2 | 0 | 60 | 0 | 0 | 45 | 0 | 17 | 0 | 12 | 17 | 13 | 402 | 47 | 35 | 17 | 4 | 45 | 17 | 17 | 0 | 6 | 12 | 260 | 17 | 39 | 17 | 17 | 0 | 17 | 25 | 18 | 17 | 240 | 17 | 0 | 0 | 2 | 198 | 0 | 0 |  | 743 | 0 | 0 | 0 | 0 | 0 | 0 | 0 | 0 | 0 | 0 | 130 | 14 | 32 | 0 | 0 | 0 | 0 | 0 | 0 | 0 | 0 | 0 | 0 | 0 | 0 | 0 | 11 | 0 | 0 | 170 | 0 | 0 | 0 | 0 | 0 | 0 | 0 | 0 | 0 | 0 | 395 | 4 | 0 | 0 | 15 | 2 | 0 | 5 | 0 | 1120 | 220 | 0 | 17 | 3 | 61 | 0 | 0 | 0 | 0 | 26 | 140 | 1065 | 138 | 0 |  | 4920 | 4311 | 9231 | 3114 | 743 | 1488 | 0 | 619 | 2693 | 126 | 0 | 33 | 110 | 303 | 2 | 0 | 100.65
11:00 | 0 | 0 | 120 | 0 | 0 | 75 | 0 | 341 | 184 |  | 0 | 225 | 135 | 7 | 33 | 15 | 242 | 0 | 0 | 9 | 8 | 16 | 14 | 0 | 0 | 0 | 0 | 0 | 0 | 18 | 25 | 12 | 25 | 24 | 8 | 0 | 85 | 40 | 80 | 0 | 8 | 0 | 0 | 0 | 0 |  | 6 | 0 | 0 | 12 | 0 | 6 | 11 | 1 | 0 | 0 | 0 | 315 | 300 | 169 | 8 | 0 | 0 | 0 | 0 | 51 | 0 | 0 | 0 | 17 | 8 | 33 | 12 | 116 | 27 | 0 | 18 | 2 | 0 | 28 | 50 | 0 | 0 | 0 | 58 | 0 | 0 | 204 | 17 | 0 | 10 | 120 | 16 | 5 | 0 | 84 | 0 | 0 | 55 | 0 | 17 | 0 | 12 | 17 | 13 | 403 | 47 | 35 | 17 | 4 | 66 | 17 | 17 | 17 | 9 | 12 | 265 | 17 | 13 | 17 | 17 | 0 | 17 | 27 | 18 | 17 | 230 | 17 | 0 | 0 | 2 | 138 | 0 | 0 |  | 775 | 0 | 0 | 0 | 0 | 0 | 0 | 0 | 0 | 0 | 0 | 128 | 15 | 32 | 0 | 0 | 0 | 0 | 0 | 12 | 0 | 42 | 0 | 8 | 0 | 0 | 0 | 11 | 0 | 0 | 170 | 0 | 0 | 0 | 0 | 0 | 0 | 0 | 0 | 0 | 0 | 384 | 17 | 0 | 1 | 15 | 6 | 0 | 6 | 0 | 1200 | 220 | 0 | 35 | 4 | 70 | 0 | 0 | 0 | 0 | 29 | 140 | 1111 | 160 | 0 |  | 5006 | 4591 | 9597 | 3162 | 775 | 1478 | 0 | 820 | 2759 | 125 | 0 | 45 | 116 | 315 | 2 | 0 | 100.64
12:00 | 0 | 0 | 120 | 0 | 0 | 75 | 0 | 337 | 182 |  | 0 | 225 | 135 | 8 | 33 | 15 | 242 | 0 | 0 | 9 | 8 | 16 | 25 | 0 | 0 | 0 | 0 | 0 | 0 | 18 | 19 | 12 | 25 | 24 | 8 | 0 | 85 | 40 | 70 | 0 | 8 | 0 | 0 | 0 | 0 |  | 6 | 2 | 0 | 12 | 0 | 6 | 11 | 2 | 0 | 0 | 0 | 285 | 265 | 163 | 0 | 0 | 0 | 0 | 0 | 51 | 0 | 0 | 0 | 18 | 8 | 33 | 12 | 124 | 28 | 0 | 18 | 2 | 0 | 20 | 50 | 0 | 0 | 0 | 59 | 0 | 0 | 202 | 16 | 0 | 10 | 120 | 16 | 5 | 0 | 82 | 0 | 0 | 67 | 0 | 17 | 19 | 12 | 17 | 13 | 402 | 59 | 35 | 17 | 4 | 66 | 17 | 17 | 17 | 13 | 12 | 265 | 17 | 44 | 17 | 18 | 0 | 17 | 29 | 17 | 17 | 230 | 17 | 0 | 0 | 6 | 194 | 0 | 0 |  | 776 | 0 | 0 | 0 | 0 | 0 | 0 | 0 | 0 | 0 | 0 | 127 | 16 | 48 | 0 | 0 | 0 | 0 | 0 | 49 | 0 | 42 | 32 | 8 | 0 | 0 | 0 | 11 | 0 | 0 | 170 | 0 | 0 | 0 | 0 | 0 | 0 | 0 | 0 | 0 | 0 | 368 | 17 | 0 | 30 | 15 | 6 | 0 | 6 | 0 | 1244 | 220 | 0 | 35 | 4 | 73 | 0 | 0 | 0 | 0 | 30 | 140 | 1222 | 165 | 0 |  | 5057 | 4854 | 9911 | 3061 | 776 | 1454 | 0 | 903 | 2970 | 125 | 0 | 116 | 124 | 376 | 6 | 324 | 100.63
13:00 | 0 | 0 | 120 | 0 | 0 | 78 | 0 | 334 | 180 |  | 0 | 225 | 133 | 9 | 33 | 15 | 241 | 0 | 0 | 9 | 8 | 16 | 34 | 0 | 0 | 0 | 0 | 0 | 0 | 18 | 19 | 12 | 33 | 24 | 8 | 0 | 85 | 40 | 60 | 0 | 8 | 0 | 0 | 0 | 0 |  | 6 | 8 | 0 | 12 | 0 | 6 | 12 | 1 | 0 | 0 | 0 | 280 | 265 | 168 | 8 | 0 | 0 | 0 | 0 | 51 | 0 | 0 | 6 | 18 | 8 | 33 | 12 | 120 | 27 | 0 | 18 | 1 | 0 | 20 | 50 | 0 | 0 | 0 | 59 | 0 | 0 | 202 | 17 | 0 | 10 | 160 | 16 | 5 | 0 | 79 | 0 | 0 | 67 | 0 | 17 | 17 | 12 | 17 | 13 | 403 | 50 | 35 | 11 | 4 | 86 | 17 | 17 | 17 | 28 | 12 | 265 | 16 | 44 | 17 | 34 | 0 | 17 | 26 | 18 | 17 | 230 | 17 | 0 | 0 | 4 | 136 | 0 | 0 |  | 776 | 0 | 0 | 0 | 0 | 0 | 0 | 0 | 0 | 0 | 0 | 120 | 17 | 62 | 0 | 0 | 0 | 0 | 0 | 49 | 28 | 42 | 32 | 8 | 38 | 0 | 0 | 11 | 0 | 0 | 170 | 0 | 0 | 0 | 0 | 0 | 0 | 0 | 0 | 0 | 0 | 366 | 17 | 0 | 35 | 15 | 23 | 0 | 6 | 35 | 1244 | 220 | 0 | 35 | 4 | 67 | 0 | 0 | 0 | 0 | 28 | 140 | 1224 | 114 | 0 |  | 5084 | 4926 | 10010 | 3050 | 776 | 1499 | 0 | 1051 | 2914 | 125 | 0 | 160 | 120 | 311 | 4 | 349.53 | 100.62
14:00 | 0 | 0 | 120 | 0 | 0 | 80 | 0 | 334 | 180 |  | 0 | 170 | 135 | 14 | 33 | 15 | 242 | 0 | 0 | 9 | 8 | 16 | 36 | 0 | 0 | 0 | 0 | 0 | 0 | 18 | 19 | 12 | 33 | 24 | 8 | 0 | 85 | 40 | 60 | 0 | 8 | 0 | 0 | 0 | 0 |  | 6 | 8 | 0 | 12 | 0 | 6 | 12 | 1 | 0 | 0 | 0 | 295 | 280 | 186 | 8 | 0 | 0 | 0 | 0 | 51 | 0 | 0 | 8 | 18 | 10 | 27 | 12 | 132 | 27 | 0 | 18 | 0 | 10 | 0 | 50 | 0 | 0 | 0 | 59 | 0 | 0 | 202 | 17 | 0 | 10 | 320 | 16 | 2 | 0 | 65 | 0 | 0 | 67 | 0 | 17 | 14 | 12 | 17 | 13 | 402 | 50 | 35 | 17 | 3 | 103 | 17 | 17 | 34 | 10 | 12 | 260 | 0 | 33 | 17 | 34 | 0 | 17 | 22 | 18 | 17 | 230 | 17 | 0 | 0 | 7 | 140 | 0 | 0 |  | 775 | 0 | 0 | 0 | 0 | 0 | 0 | 0 | 10 | 0 | 0 | 130 | 16 | 64 | 0 | 0 | 0 | 0 | 4 | 49 | 28 | 42 | 39 | 8 | 38 | 0 | 0 | 11 | 0 | 0 | 170 | 0 | 0 | 0 | 0 | 0 | 0 | 0 | 0 | 0 | 0 | 320 | 17 | 0 | 35 | 15 | 37 | 0 | 5 | 35 | 1160 | 180 | 0 | 35 | 3 | 52 | 0 | 0 | 0 | 0 | 22 | 140 | 1226 | 124 | 0 |  | 5219 | 4790 | 10009 | 3086 | 775 | 1521 | 0 | 1068 | 2836 | 125 | 0 | 181 | 132 | 278 | 7 | 153.755 | 100.64
15:00 | 0 | 0 | 120 | 0 | 0 | 77 | 0 | 334 | 180 |  | 0 | 225 | 134 | 8 | 33 | 15 | 235 | 0 | 0 | 9 | 8 | 16 | 36 | 0 | 0 | 0 | 0 | 0 | 0 | 18 | 19 | 12 | 33 | 24 | 8 | 0 | 86 | 40 | 60 | 0 | 8 | 0 | 0 | 0 | 0 |  | 6 | 9 | 0 | 12 | 0 | 6 | 12 | 2 | 0 | 0 | 0 | 280 | 250 | 191 | 8 | 0 | 0 | 0 | 0 | 51 | 0 | 0 | 8 | 18 | 10 | 33 | 12 | 130 | 28 | 0 | 18 | 1 | 30 | 0 | 50 | 0 | 0 | 0 | 59 | 0 | 0 | 202 | 17 | 0 | 10 | 290 | 16 | 2 | 0 | 62 | 0 | 0 | 77 | 0 | 17 | 10 | 12 | 18 | 11 | 402 | 49 | 35 | 17 | 2 | 103 | 17 | 17 | 34 | 9 | 12 | 260 | 0 | 20 | 17 | 34 | 0 | 17 | 14 | 18 | 17 | 230 | 23 | 0 | 0 | 4 | 195 | 0 | 0 |  | 776 | 0 | 0 | 0 | 0 | 0 | 0 | 0 | 17 | 0 | 0 | 130 | 15 | 64 | 0 | 0 | 0 | 0 | 4 | 49 | 28 | 42 | 39 | 8 | 38 | 0 | 0 | 11 | 0 | 0 | 170 | 0 | 0 | 0 | 0 | 0 | 0 | 0 | 0 | 0 | 0 | 320 | 17 | 0 | 35 | 15 | 35 | 0 | 4 | 35 | 1232 | 220 | 0 | 35 | 2 | 37 | 0 | 0 | 0 | 0 | 14 | 140 | 1156 | 77 | 0 |  | 5252 | 4765 | 10017 | 3066 | 776 | 1582 | 0 | 1064 | 2893 | 126 | 0 | 195 | 130 | 181 | 4 | 31.515 | 100.6
16:00 | 0 | 0 | 120 | 0 | 0 | 77 | 0 | 330 | 174 |  | 0 | 225 | 134 | 9 | 33 | 15 | 230 | 0 | 0 | 9 | 8 | 32 | 37 | 0 | 0 | 0 | 0 | 0 | 0 | 18 | 19 | 12 | 33 | 24 | 8 | 0 | 86 | 40 | 55 | 0 | 8 | 0 | 0 | 0 | 0 |  | 6 | 17 | 0 | 12 | 0 | 6 | 12 | 2 | 0 | 0 | 0 | 280 | 250 | 202 | 8 | 0 | 0 | 0 | 0 | 51 | 0 | 0 | 8 | 18 | 10 | 33 | 12 | 120 | 31 | 0 | 18 | 0 | 29 | 0 | 50 | 0 | 0 | 0 | 57 | 0 | 0 | 202 | 17 | 0 | 10 | 290 | 8 | 2 | 0 | 67 | 0 | 0 | 67 | 0 | 17 | 4 | 12 | 18 | 6 | 402 | 49 | 35 | 17 | 1 | 120 | 17 | 17 | 34 | 9 | 12 | 260 | 0 | 10 | 17 | 34 | 0 | 17 | 6 | 32 | 17 | 230 | 23 | 0 | 0 | 5 | 198 | 0 | 0 |  | 775 | 0 | 0 | 0 | 16 | 0 | 0 | 0 | 34 | 0 | 0 | 100 | 15 | 64 | 0 | 0 | 0 | 0 | 4 | 49 | 14 | 16 | 39 | 8 | 38 | 0 | 0 | 11 | 0 | 0 | 170 | 0 | 0 | 0 | 0 | 0 | 0 | 0 | 0 | 0 | 0 | 320 | 17 | 0 | 50 | 15 | 35 | 0 | 2 | 35 | 1160 | 220 | 0 | 35 | 0 | 19 | 13 | 0 | 0 | 0 | 5 | 140 | 1110 | 33 | 0 |  | 5250 | 4562 | 9812 | 3025 | 775 | 1576 | 0 | 1091 | 2778 | 126 | 0 | 236 | 120 | 80 | 5 | 0 | 100.59
17:00 | 0 | 0 | 120 | 0 | 0 | 77 | 0 | 325 | 174 |  | 0 | 225 | 135 | 9 | 50 | 15 | 230 | 0 | 0 | 10 | 8 | 48 | 44 | 0 | 0 | 0 | 17 | 0 | 17 | 18 | 19 | 12 | 33 | 24 | 8 | 0 | 86 | 40 | 0 | 0 | 8 | 65 | 0 | 0 | 0 |  | 6 | 17 | 0 | 12 | 0 | 7 | 12 | 4 | 0 | 0 | 0 | 290 | 250 | 186 | 8 | 0 | 0 | 0 | 0 | 51 | 0 | 0 | 8 | 18 | 10 | 33 | 12 | 118 | 31 | 0 | 18 | 0 | 30 | 0 | 50 | 0 | 0 | 0 | 56 | 0 | 0 | 202 | 17 | 0 | 10 | 300 | 8 | 2 | 0 | 67 | 0 | 0 | 68 | 0 | 17 | 0 | 12 | 18 | 13 | 402 | 59 | 35 | 17 | 0 | 120 | 17 | 17 | 46 | 9 | 12 | 260 | 0 | 1 | 17 | 34 | 0 | 17 | 1 | 37 | 26 | 230 | 23 | 0 | 0 | 4 | 199 | 0 | 0 |  | 632 | 0 | 0 | 0 | 16 | 0 | 0 | 0 | 36 | 20 | 0 | 130 | 14 | 80 | 0 | 0 | 0 | 0 | 4 | 49 | 14 | 25 | 39 | 8 | 38 | 0 | 0 | 11 | 0 | 0 | 170 | 0 | 0 | 0 | 0 | 0 | 0 | 0 | 0 | 0 | 0 | 350 | 28 | 0 | 50 | 32 | 72 | 0 | 0 | 55 | 1160 | 220 | 0 | 35 | 0 | 2 | 35 | 0 | 0 | 0 | 1 | 140 | 1164 | 3 | 0 |  | 5361 | 4633 | 9994 | 3054 | 632 | 1618 | 0 | 1327 | 2833 | 126 | 0 | 274 | 118 | 8 | 4 | 0 | 100.58
18:00 | 0 | 0 | 120 | 0 | 0 | 80 | 0 | 323 | 167 |  | 0 | 225 | 134 | 8 | 80 | 15 | 250 | 0 | 0 | 22 | 8 | 132 | 47 | 0 | 0 | 0 | 17 | 17 | 17 | 18 | 19 | 12 | 33 | 24 | 25 | 0 | 86 | 40 | 0 | 0 | 15 | 93 | 0 | 0 | 0 |  | 6 | 17 | 0 | 12 | 0 | 17 | 12 | 2 | 0 | 0 | 0 | 290 | 290 | 181 | 8 | 0 | 0 | 0 | 0 | 51 | 0 | 0 | 25 | 18 | 10 | 33 | 12 | 136 | 33 | 0 | 19 | 0 | 30 | 0 | 50 | 0 | 0 | 0 | 59 | 0 | 0 | 202 | 17 | 0 | 10 | 290 | 16 | 2 | 0 | 105 | 0 | 0 | 106 | 0 | 47 | 0 | 12 | 18 | 23 | 403 | 79 | 105 | 17 | 0 | 235 | 17 | 17 | 52 | 48 | 12 | 260 | 0 | 0 | 35 | 34 | 0 | 17 | 0 | 54 | 35 | 230 | 23 | 0 | 0 | 6 | 344 | 0 | 0 |  | 557 | 0 | 0 | 0 | 16 | 0 | 0 | 0 | 50 | 55 | 0 | 130 | 20 | 110 | 0 | 0 | 0 | 36 | 4 | 52 | 28 | 42 | 39 | 52 | 38 | 0 | 0 | 11 | 0 | 0 | 170 | 17 | 0 | 0 | 0 | 0 | 0 | 0 | 0 | 0 | 0 | 352 | 72 | 0 | 50 | 32 | 91 | 0 | 0 | 55 | 1210 | 220 | 0 | 35 | 0 | 0 | 60 | 0 | 0 | 0 | 0 | 140 | 1362 | 0 | 0 |  | 6209 | 5106 | 11315 | 3150 | 557 | 1609 | 0 | 2042 | 3226 | 126 | 17 | 446 | 136 | 0 | 6 | 0 | 100.57
18:30 | 0 | 0 | 0 | 0 | 0 | 0 | 0 | 0 | 0 |  | 0 | 0 | 0 | 0 | 0 | 0 | 0 | 0 | 0 | 0 | 0 | 0 | 0 | 0 | 0 | 0 | 0 | 0 | 0 | 0 | 0 | 0 | 0 | 0 | 0 | 0 | 0 | 0 | 0 | 0 | 0 | 0 | 0 | 0 | 0 |  | 0 | 0 | 0 | 0 | 0 | 0 | 0 | 0 | 0 | 0 | 0 | 0 | 0 | 0 | 0 | 0 | 0 | 0 | 0 | 0 | 0 | 0 | 0 | 0 | 0 | 0 | 0 | 0 | 0 | 0 | 0 | 0 | 0 | 0 | 0 | 0 | 0 | 0 | 0 | 0 | 0 | 0 | 0 | 0 | 0 | 0 | 0 | 0 | 0 | 0 | 0 | 0 | 0 | 0 | 0 | 0 | 0 | 0 | 0 | 0 | 0 | 0 | 0 | 0 | 0 | 0 | 0 | 0 | 0 | 0 | 0 | 0 | 0 | 0 | 0 | 0 | 0 | 0 | 0 | 0 | 0 | 0 | 0 | 0 | 0 | 0 | 0 | 0 |  | 0 | 0 | 0 | 0 | 0 | 0 | 0 | 0 | 0 | 0 | 0 | 0 | 0 | 0 | 0 | 0 | 0 | 0 | 0 | 0 | 0 | 0 | 0 | 0 | 0 | 0 | 0 | 0 | 0 | 0 | 0 | 0 | 0 | 0 | 0 | 0 | 0 | 0 | 0 | 0 | 0 | 0 | 0 | 0 | 0 | 0 | 0 | 0 | 0 | 0 | 0 | 0 | 0 | 0 | 0 | 0 | 0 | 0 | 0 | 0 | 0 | 0 | 0 | 0 | 0 |  | 0 | 0 | 0 | 0 | 0 | 0 | 0 | 0 | 0 | 0 | 0 | 0 | 0 | 0 | 0 | 0 | 0
19:00 | 0 | 0 | 120 | 0 | 0 | 80 | 0 | 318 | 163 |  | 0 | 225 | 133 | 9 | 82 | 15 | 251 | 0 | 0 | 25 | 8 | 98 | 46 | 0 | 0 | 0 | 17 | 35 | 17 | 18 | 19 | 12 | 33 | 24 | 25 | 0 | 87 | 40 | 0 | 0 | 17 | 150 | 0 | 0 | 0 |  | 6 | 17 | 0 | 12 | 0 | 20 | 12 | 2 | 0 | 0 | 0 | 280 | 260 | 176 | 8 | 0 | 0 | 0 | 0 | 51 | 0 | 0 | 52 | 18 | 10 | 33 | 12 | 130 | 33 | 0 | 19 | 0 | 30 | 0 | 50 | 0 | 0 | 0 | 61 | 0 | 0 | 201 | 17 | 0 | 10 | 280 | 16 | 2 | 0 | 130 | 0 | 0 | 64 | 0 | 80 | 0 | 12 | 18 | 38 | 400 | 89 | 70 | 17 | 0 | 247 | 17 | 17 | 52 | 48 | 12 | 260 | 6 | 0 | 35 | 34 | 0 | 17 | 0 | 72 | 35 | 230 | 17 | 0 | 0 | 8 | 345 | 0 | 0 |  | 501 | 0 | 0 | 0 | 16 | 0 | 0 | 0 | 33 | 65 | 0 | 130 | 20 | 110 | 0 | 0 | 0 | 32 | 5 | 42 | 0 | 16 | 39 | 25 | 38 | 0 | 0 | 11 | 0 | 0 | 170 | 17 | 0 | 0 | 0 | 0 | 0 | 0 | 0 | 0 | 0 | 356 | 90 | 0 | 50 | 32 | 95 | 0 | 0 | 55 | 1244 | 220 | 0 | 54 | 0 | 0 | 74 | 0 | 0 | 0 | 0 | 140 | 1269 | 0 | 0 |  | 6255 | 4949 | 11204 | 3156 | 501 | 1598 | 0 | 2113 | 3168 | 127 | 17 | 386 | 130 | 0 | 8 | 0 | 100.54
19:30 | 0 | 0 | 120 | 0 | 0 | 80 | 0 | 317 | 163 |  | 0 | 225 | 136 | 9 | 90 | 15 | 250 | 0 | 0 | 25 | 8 | 64 | 46 | 0 | 0 | 0 | 17 | 35 | 17 | 18 | 19 | 12 | 33 | 24 | 25 | 0 | 87 | 40 | 0 | 0 | 17 | 146 | 0 | 0 | 0 |  | 6 | 17 | 0 | 12 | 0 | 20 | 12 | 2 | 0 | 0 | 0 | 285 | 265 | 181 | 8 | 0 | 0 | 0 | 0 | 51 | 0 | 0 | 52 | 18 | 10 | 33 | 12 | 126 | 33 | 0 | 19 | 0 | 35 | 0 | 50 | 0 | 0 | 0 | 60 | 0 | 0 | 204 | 17 | 0 | 10 | 300 | 16 | 2 | 0 | 80 | 0 | 0 | 68 | 0 | 80 | 0 | 12 | 18 | 70 | 403 | 89 | 70 | 17 | 0 | 247 | 17 | 17 | 52 | 48 | 12 | 260 | 17 | 0 | 35 | 34 | 0 | 17 | 0 | 72 | 35 | 230 | 17 | 0 | 0 | 8 | 348 | 0 | 0 |  | 501 | 0 | 0 | 0 | 16 | 0 | 0 | 0 | 36 | 30 | 0 | 130 | 20 | 80 | 0 | 0 | 0 | 0 | 9 | 42 | 0 | 16 | 39 | 25 | 38 | 0 | 0 | 11 | 0 | 0 | 170 | 0 | 0 | 0 | 0 | 0 | 0 | 0 | 0 | 0 | 0 | 357 | 92 | 0 | 35 | 32 | 70 | 0 | 0 | 35 | 1244 | 190 | 0 | 54 | 0 | 0 | 35 | 0 | 0 | 0 | 0 | 140 | 1271 | 0 | 0 |  | 6267 | 4718 | 10985 | 3175 | 501 | 1592 | 0 | 1991 | 3173 | 127 | 0 | 292 | 126 | 0 | 8 | 0 | 0
20:00 | 0 | 0 | 120 | 0 | 0 | 80 | 0 | 318 | 163 |  | 0 | 225 | 138 | 8 | 90 | 15 | 248 | 0 | 0 | 25 | 8 | 64 | 46 | 0 | 0 | 0 | 17 | 35 | 17 | 18 | 19 | 12 | 33 | 24 | 25 | 0 | 87 | 40 | 0 | 0 | 17 | 146 | 0 | 0 | 0 |  | 6 | 17 | 0 | 12 | 0 | 20 | 12 | 2 | 0 | 0 | 0 | 280 | 260 | 182 | 8 | 0 | 0 | 0 | 0 | 51 | 0 | 0 | 25 | 18 | 10 | 33 | 12 | 126 | 33 | 0 | 19 | 0 | 30 | 0 | 50 | 0 | 0 | 0 | 60 | 0 | 0 | 205 | 17 | 0 | 10 | 275 | 16 | 2 | 0 | 80 | 0 | 0 | 68 | 0 | 80 | 0 | 12 | 18 | 70 | 402 | 55 | 35 | 17 | 0 | 248 | 17 | 17 | 17 | 48 | 12 | 260 | 16 | 0 | 35 | 34 | 0 | 17 | 0 | 72 | 35 | 230 | 17 | 0 | 0 | 7 | 342 | 0 | 0 |  | 623 | 0 | 0 | 0 | 16 | 0 | 0 | 0 | 36 | 30 | 0 | 122 | 20 | 80 | 0 | 0 | 0 | 0 | 10 | 42 | 0 | 8 | 39 | 8 | 38 | 0 | 0 | 11 | 0 | 0 | 170 | 0 | 0 | 0 | 0 | 0 | 0 | 0 | 0 | 0 | 0 | 363 | 90 | 0 | 35 | 32 | 68 | 0 | 0 | 35 | 1244 | 190 | 0 | 54 | 0 | 0 | 35 | 0 | 0 | 0 | 0 | 140 | 1260 | 0 | 0 |  | 6090 | 4799 | 10889 | 3152 | 623 | 1575 | 0 | 1830 | 3156 | 127 | 0 | 293 | 126 | 0 | 7 | 0 | 100.55
21:00 | 0 | 0 | 120 | 0 | 0 | 80 | 0 | 318 | 162 |  | 0 | 225 | 138 | 9 | 96 | 15 | 250 | 0 | 0 | 25 | 8 | 64 | 43 | 0 | 0 | 0 | 17 | 0 | 17 | 18 | 19 | 12 | 33 | 24 | 25 | 0 | 81 | 40 | 0 | 0 | 17 | 147 | 0 | 0 | 0 |  | 6 | 17 | 0 | 12 | 0 | 20 | 12 | 2 | 0 | 0 | 0 | 280 | 260 | 174 | 8 | 0 | 0 | 0 | 0 | 51 | 0 | 0 | 25 | 17 | 10 | 33 | 12 | 124 | 44 | 0 | 19 | 0 | 30 | 0 | 50 | 0 | 0 | 0 | 60 | 0 | 0 | 204 | 17 | 0 | 10 | 285 | 16 | 2 | 0 | 80 | 0 | 0 | 68 | 0 | 80 | 0 | 12 | 18 | 70 | 402 | 55 | 35 | 17 | 0 | 140 | 17 | 17 | 17 | 48 | 12 | 260 | 17 | 0 | 35 | 34 | 0 | 17 | 0 | 72 | 35 | 230 | 17 | 0 | 0 | 1 | 350 | 0 | 0 |  | 624 | 0 | 0 | 0 | 16 | 0 | 0 | 0 | 36 | 0 | 0 | 130 | 21 | 80 | 0 | 0 | 0 | 0 | 0 | 42 | 0 | 8 | 0 | 8 | 0 | 0 | 0 | 11 | 0 | 0 | 170 | 0 | 0 | 0 | 0 | 0 | 0 | 0 | 0 | 0 | 0 | 363 | 108 | 0 | 35 | 32 | 40 | 0 | 0 | 35 | 1200 | 190 | 0 | 54 | 0 | 0 | 35 | 0 | 0 | 0 | 0 | 140 | 1225 | 0 | 0 |  | 5959 | 4603 | 10562 | 3164 | 624 | 1585 | 0 | 1682 | 3085 | 121 | 0 | 176 | 124 | 0 | 1 | 0 | 100.54
22:00 | 0 | 0 | 120 | 0 | 0 | 80 | 0 | 317 | 165 |  | 0 | 225 | 136 | 9 | 96 | 15 | 251 | 0 | 0 | 18 | 8 | 64 | 43 | 0 | 0 | 0 | 17 | 0 | 17 | 18 | 19 | 12 | 25 | 24 | 25 | 0 | 86 | 40 | 0 | 0 | 17 | 145 | 0 | 0 | 0 |  | 6 | 17 | 0 | 12 | 0 | 20 | 12 | 2 | 0 | 0 | 0 | 280 | 260 | 183 | 8 | 0 | 0 | 0 | 0 | 51 | 0 | 0 | 25 | 17 | 10 | 33 | 12 | 122 | 71 | 0 | 19 | 0 | 30 | 0 | 50 | 0 | 0 | 0 | 61 | 0 | 0 | 203 | 17 | 0 | 10 | 275 | 16 | 2 | 0 | 80 | 0 | 0 | 68 | 0 | 79 | 0 | 12 | 18 | 70 | 388 | 55 | 35 | 17 | 0 | 141 | 17 | 17 | 17 | 49 | 12 | 252 | 0 | 0 | 35 | 34 | 0 | 17 | 0 | 72 | 35 | 230 | 17 | 0 | 0 | 2 | 200 | 0 | 0 |  | 626 | 0 | 0 | 0 | 16 | 0 | 0 | 0 | 31 | 0 | 0 | 92 | 20 | 48 | 0 | 0 | 0 | 0 | 0 | 42 | 0 | 8 | 0 | 8 | 0 | 0 | 0 | 11 | 0 | 0 | 170 | 0 | 0 | 0 | 0 | 0 | 0 | 0 | 0 | 0 | 0 | 300 | 108 | 0 | 35 | 32 | 40 | 0 | 0 | 35 | 1160 | 190 | 0 | 54 | 0 | 0 | 35 | 0 | 0 | 0 | 0 | 140 | 1220 | 0 | 0 |  | 5785 | 4421 | 10206 | 3130 | 626 | 1512 | 0 | 1627 | 2890 | 126 | 0 | 171 | 122 | 0 | 2 | 0 | 100.53
23:00 | 0 | 0 | 120 | 0 | 0 | 80 | 0 | 313 | 163 |  | 0 | 225 | 128 | 8 | 96 | 15 | 256 | 0 | 0 | 12 | 8 | 64 | 38 | 0 | 0 | 0 | 17 | 0 | 17 | 18 | 19 | 13 | 25 | 24 | 25 | 0 | 86 | 40 | 0 | 0 | 10 | 146 | 0 | 0 | 0 |  | 6 | 17 | 0 | 12 | 0 | 20 | 12 | 4 | 0 | 0 | 0 | 280 | 265 | 186 | 8 | 0 | 0 | 0 | 0 | 51 | 0 | 0 | 16 | 18 | 10 | 33 | 12 | 120 | 69 | 0 | 19 | 0 | 30 | 0 | 50 | 0 | 0 | 0 | 62 | 0 | 0 | 203 | 0 | 0 | 10 | 275 | 16 | 2 | 0 | 80 | 0 | 0 | 68 | 0 | 79 | 0 | 12 | 18 | 70 | 365 | 55 | 35 | 17 | 0 | 123 | 17 | 17 | 17 | 48 | 12 | 260 | 0 | 0 | 17 | 34 | 0 | 17 | 0 | 49 | 17 | 230 | 17 | 0 | 0 | 1 | 204 | 0 | 0 |  | 627 | 0 | 0 | 0 | 16 | 0 | 0 | 0 | 0 | 0 | 0 | 100 | 20 | 16 | 0 | 0 | 0 | 0 | 0 | 42 | 0 | 0 | 0 | 0 | 0 | 0 | 0 | 11 | 0 | 0 | 170 | 0 | 0 | 0 | 0 | 0 | 0 | 0 | 0 | 0 | 0 | 300 | 17 | 0 | 35 | 32 | 40 | 0 | 0 | 35 | 1120 | 190 | 0 | 35 | 0 | 0 | 35 | 0 | 0 | 0 | 0 | 140 | 1162 | 0 | 0 |  | 5651 | 4143 | 9794 | 3117 | 627 | 1504 | 0 | 1363 | 2796 | 126 | 0 | 140 | 120 | 0 | 1 | 0 | 100.52
24:00 | 0 | 0 | 120 | 0 | 0 | 80 | 0 | 313 | 163 |  | 0 | 225 | 137 | 9 | 87 | 15 | 256 | 0 | 0 | 9 | 8 | 32 | 36 | 0 | 0 | 0 | 0 | 0 | 0 | 18 | 19 | 13 | 25 | 24 | 8 | 0 | 86 | 40 | 0 | 0 | 8 | 142 | 0 | 0 | 0 |  | 6 | 8 | 0 | 12 | 0 | 6 | 12 | 4 | 0 | 0 | 0 | 280 | 265 | 190 | 8 | 0 | 0 | 0 | 0 | 51 | 0 | 0 | 16 | 18 | 10 | 33 | 12 | 120 | 69 | 0 | 19 | 0 | 30 | 0 | 50 | 0 | 0 | 0 | 63 | 0 | 0 | 203 | 0 | 0 | 10 | 285 | 16 | 2 | 0 | 80 | 0 | 0 | 45 | 0 | 23 | 0 | 12 | 17 | 70 | 365 | 55 | 35 | 17 | 0 | 106 | 17 | 17 | 11 | 13 | 12 | 260 | 0 | 0 | 17 | 34 | 0 | 17 | 0 | 18 | 17 | 230 | 17 | 0 | 0 | 1 | 200 | 0 | 0 |  | 778 | 0 | 0 | 0 | 0 | 0 | 0 | 0 | 0 | 0 | 0 | 92 | 19 | 16 | 0 | 0 | 0 | 0 | 0 | 27 | 0 | 0 | 0 | 0 | 0 | 0 | 0 | 11 | 0 | 0 | 170 | 0 | 0 | 0 | 0 | 0 | 0 | 0 | 0 | 0 | 0 | 300 | 17 | 0 | 35 | 15 | 40 | 0 | 0 | 35 | 1080 | 190 | 0 | 35 | 0 | 0 | 35 | 0 | 0 | 0 | 0 | 140 | 1085 | 0 | 0 |  | 5377 | 4120 | 9497 | 3110 | 778 | 1522 | 0 | 1081 | 2675 | 126 | 0 | 84 | 120 | 0 | 1 | 0 | 100.51
KWH | 0 | 0 | 2892656 | 0 | 0 | 1789818 | 0 | 7987200 | 4224000 |  | 0 | 4622100 | 3293265 | 121920 | 924214 | 242680 | 5857266 | 0 | 0 | 198720 | 147168 | 713280 | 507542 | 0 | 0 | 0 | 129960 | 78524 | 134515 | 403920 | 456000 | 289800 | 694000 | 576700 | 227040 | 0 | 2026418 | 972000 | 1200000 | 0 | 176333 | 915222 | 0 | 0 | 0 |  | 88080 | 163392 | 0 | 235440 | 0 | 208320 | 285408 | 333120 | 0 | 0 | 0 | 7263500 | 6681000 | 4445000 | 200727 | 0 | 0 | 0 | 0 | 1236660 | 0 | 0 | 268142 | 379584 | 223380 | 812800 | 279400 | 2679360 | 1079040 | 0 | 431640 | 11700 | 294000 | 396240 | 1204200 | 0 | 0 | 0 | 1436736 | 0 | 0 | 4111540 | 381000 | 0 | 249480 | 6310500 | 360192 | 57648 | 0 | 1287164 | 0 | 0 | 1173600 | 0 | 691632 | 77625 | 272640 | 307680 | 562036 | 9529000 | 992400 | 667200 | 368836 | 24961 | 1982182 | 317287 | 376360 | 434340 | 432600 | 269760 | 6231700 | 171840 | 241880 | 381600 | 584618 | 0 | 443880 | 179922 | 691200 | 404640 | 5797500 | 306109 | 0 | 0 | 77280 | 5330909 | 0 | 0 |  | 18944727 | 0 | 0 | 0 | 128640 | 0 | 0 | 0 | 270240 | 118144 | 0 | 2941000 | 404600 | 903168 | 0 | 0 | 0 | 61292 | 34062 | 599888 | 142260 | 313476 | 300634 | 178848 | 277146 | 0 | 0 | 228186 | 0 | 0 | 4158900 | 16000 | 0 | 0 | 0 | 0 | 0 | 0 | 0 | 0 | 0 | 8714909 | 656160 | 0 | 587904 | 365040 | 607958 | 0 | 38024 | 488544 | 27383000 | 5154300 | 0 | 579600 | 27840 | 455760 | 382464 | 0 | 0 | 0 | 188868 | 3403600 | 26530909 | 1026190 | 0 |  | 124519871 | 106612281 | 231132152 | 74918258 | 18944727 | 37737679 | 0 | 21836155 | 66807318 | 2998418 | 16000 | 2844187 | 2679360 | 2272770 | 77280 | 0
Fuel Cost | 0 | 0 | 4223277.76 | 0 | 0 | 2380457.94 | 0 | 8386560 | 4561920 |  | 0 | 5038089 | 3655524.15 | 1363065.6 | 12245835.5 | 3215510 | 6560137.92 | 0 | 0 | 2905286.4 | 2070653.76 | 11562268.8 | 4679537.24 | 0 | 0 | 0 | 1653091.2 | 1060074 | 1803846.15 | 302940 | 342000 | 0 | 0 | 0 | 3861950.4 | 0 | 547132.86 | 262440 | 2268000 | 0 | 2883044.55 | 951830.88 | 0 | 0 | 0 |  | 1149444 | 2725378.56 | 0 | 3180794.4 | 0 | 2410262.4 | 362468.16 | 1109289.6 | 0 | 0 | 0 | 8062485 | 7282290 | 5156200 | 258937.83 | 0 | 0 | 0 | 0 | 2065222.2 | 0 | 0 | 3606509.9 | 520030.08 | 167535 | 1422400 | 209550 | 19237804.8 | 1176153.6 | 0 | 587030.4 | 186498 | 402780 | 523036.8 | 2095308 | 0 | 0 | 0 | 2787267.84 | 0 | 0 | 4152655.4 | 819150 | 0 | 493970.4 | 6310500 | 270144 | 43812.48 | 0 | 17569788.6 | 0 | 0 | 15820128 | 0 | 9579103.2 | 907436.25 | 2813644.8 | 4202908.8 | 7458217.72 | 8766680 | 12067584 | 9647712 | 4665775.4 | 388393.16 | 23270816.68 | 3455255.43 | 4000706.8 | 5893993.8 | 5576214 | 3177772.8 | 5733164 | 2225328 | 3495166 | 4842504 | 6652952.84 | 0 | 5797072.8 | 2150067.9 | 10347264 | 5329108.8 | 0 | 0 | 0 | 0 | 0 | 0 | 0 | 0 |  | 56834181 | 0 | 0 | 0 | 1339142.4 | 0 | 0 | 0 | 4867022.4 | 2126592 | 0 | 3293920 | 784924 | 9844531.2 | 0 | 0 | 0 | 1027866.84 | 595744.38 | 9382248.32 | 1095402 | 5191162.56 | 5083720.94 | 2437698.24 | 4675453.02 | 0 | 0 | 172736.802 | 0 | 0 | 35267472 | 672320 | 0 | 0 | 0 | 0 | 0 | 0 | 0 | 0 | 0 | 8627759.91 | 8818790.4 | 0 | 6954904.32 | 5274828 | 7721066.6 | 0 | 420165.2 | 5930924.16 | 227278900 | 5257386 | 0 | 4289040 | 314870.4 | 5346064.8 | 5863173.12 | 0 | 0 | 0 | 0 | 40741092 | 226839271.95 | 0 | 0 |  | 353394142.74 | 704370374.962 | 1057764517.702 | 74946236.122 | 56834181 | 42639289.03 | 0 | 277243420.97 | 530126735.95 | 809572.86 | 672320 | 42046295.26 | 19237804.8 | 13208661.71 | 0 | 0
Yesterday Day Peak | 0 | 0 | 120 | 0 | 0 | 75 | 0 | 337 | 182 |  | 0 | 225 | 135 | 8 | 33 | 15 | 242 | 0 | 0 | 9 | 8 | 16 | 25 | 0 | 0 | 0 | 0 | 0 | 0 | 18 | 19 | 12 | 25 | 24 | 8 | 0 | 85 | 40 | 70 | 0 | 8 | 0 | 0 | 0 | 0 |  | 6 | 2 | 0 | 12 | 0 | 6 | 11 | 2 | 0 | 0 | 0 | 285 | 265 | 163 | 0 | 0 | 0 | 0 | 0 | 51 | 0 | 0 | 0 | 18 | 8 | 33 | 12 | 124 | 28 | 0 | 18 | 2 | 0 | 20 | 50 | 0 | 0 | 0 | 59 | 0 | 0 | 202 | 16 | 0 | 10 | 120 | 16 | 5 | 0 | 82 | 0 | 0 | 67 | 0 | 17 | 19 | 12 | 17 | 13 | 402 | 59 | 35 | 17 | 4 | 66 | 17 | 17 | 17 | 13 | 12 | 265 | 17 | 44 | 17 | 18 | 0 | 17 | 29 | 17 | 17 | 230 | 17 | 0 | 0 | 6 | 194 | 0 | 0 |  | 776 | 0 | 0 | 0 | 0 | 0 | 0 | 0 | 0 | 0 | 0 | 127 | 16 | 48 | 0 | 0 | 0 | 0 | 0 | 49 | 0 | 42 | 32 | 8 | 0 | 0 | 0 | 11 | 0 | 0 | 170 | 0 | 0 | 0 | 0 | 0 | 0 | 0 | 0 | 0 | 0 | 368 | 17 | 0 | 30 | 15 | 6 | 0 | 6 | 0 | 1244 | 220 | 0 | 35 | 4 | 73 | 0 | 0 | 0 | 0 | 30 | 140 | 1222 | 165 | 0 |  | 9911 | DayPeak
Yesterday Evening Peak | 0 | 0 | 120 | 0 | 0 | 80 | 0 | 323 | 167 |  | 0 | 225 | 134 | 8 | 80 | 15 | 250 | 0 | 0 | 22 | 8 | 132 | 47 | 0 | 0 | 0 | 17 | 17 | 17 | 18 | 19 | 12 | 33 | 24 | 25 | 0 | 86 | 40 | 0 | 0 | 15 | 93 | 0 | 0 | 0 | 0 | 6 | 17 | 0 | 12 | 0 | 17 | 12 | 2 | 0 | 0 | 0 | 290 | 290 | 181 | 8 | 0 | 0 | 0 | 0 | 51 | 0 | 0 | 25 | 18 | 10 | 33 | 12 | 136 | 33 | 0 | 19 | 0 | 30 | 0 | 50 | 0 | 0 | 0 | 59 | 0 | 0 | 202 | 17 | 0 | 10 | 290 | 16 | 2 | 0 | 105 | 0 | 0 | 106 | 0 | 47 | 0 | 12 | 18 | 23 | 403 | 79 | 105 | 17 | 0 | 235 | 17 | 17 | 52 | 48 | 12 | 260 | 0 | 0 | 35 | 34 | 0 | 17 | 0 | 54 | 35 | 230 | 23 | 0 | 0 | 6 | 344 | 0 | 0 |  | 557 | 0 | 0 | 0 | 16 | 0 | 0 | 0 | 50 | 55 | 0 | 130 | 20 | 110 | 0 | 0 | 0 | 36 | 4 | 52 | 28 | 42 | 39 | 52 | 38 | 0 | 0 | 11 | 0 | 0 | 170 | 17 | 0 | 0 | 0 | 0 | 0 | 0 | 0 | 0 | 0 | 352 | 72 | 0 | 50 | 32 | 91 | 0 | 0 | 55 | 1210 | 220 | 0 | 35 | 0 | 0 | 60 | 0 | 0 | 0 | 0 | 140 | 1362 | 0 | 0 |  | 11315 | EvPeak
Forecast for Evening | 0 | 0 | 120 | 0 | 0 | 80 | 0 | 330 | 200 |  | 0 | 225 | 140 | 9 | 95 | 15 | 260 | 0 | 0 | 25 | 8 | 132 | 50 | 0 | 0 | 0 | 17 | 17 | 50 | 18 | 19 | 12 | 33 | 25 | 25 | 0 | 86 | 40 | 0 | 0 | 17 | 140 | 0 | 0 | 0 |  | 6 | 17 | 0 | 12 | 0 | 17 | 12 | 10 | 0 | 0 | 0 | 280 | 280 | 200 | 0 | 0 | 0 | 0 | 0 | 51 | 0 | 0 | 52 | 18 | 11 | 33 | 12 | 166 | 50 | 0 | 18 | 0 | 30 | 0 | 50 | 0 | 0 | 0 | 62 | 0 | 0 | 205 | 17 | 0 | 10 | 300 | 16 | 2 | 0 | 130 | 0 | 0 | 100 | 0 | 80 | 0 | 12 | 17 | 140 | 400 | 85 | 105 | 17 | 0 | 230 | 17 | 17 | 52 | 48 | 12 | 260 | 17 | 0 | 35 | 34 | 0 | 17 | 0 | 72 | 34 | 240 | 163 | 0 | 0 | 10 | 350 | 0 | 0 |  | 780 | 0 | 0 | 0 | 16 | 0 | 0 | 0 | 50 | 55 | 0 | 130 | 25 | 110 | 0 | 0 | 0 | 35 | 20 | 85 | 28 | 42 | 40 | 52 | 38 | 0 | 0 | 11 | 0 | 0 | 170 | 0 | 0 | 0 | 0 | 0 | 0 | 0 | 0 | 0 | 0 | 414 | 83 | 0 | 50 | 32 | 113 | 0 | 0 | 55 | 1244 | 220 | 0 | 150 | 0 | 0 | 75 | 0 | 0 | 0 | 0 | 140 | 1300 | 0 | 0 |  | 8857 | 5363 | 14220 | 3856 | 902 | 2102 | 0 | 2991 | 3387 | 201 | 0 | 631 | 150 | 0 | 0 | 0 | 107.24
Forecast for Day | 0 | 0 | 120 | 0 | 0 | 80 | 0 | 320 | 200 | 0 | 0 | 225 | 140 | 8 | 95 | 15 | 260 | 0 | 0 | 17 | 8 | 16 | 50 | 0 | 0 | 0 | 0 | 0 | 0 | 18 | 19 | 12 | 33 | 25 | 8 | 0 | 84 | 40 | 0 | 0 | 8 | 140 |  | 0 | 0 | 0 | 6 | 8 | 0 | 12 | 0 | 6 | 12 | 10 | 0 | 0 | 0 | 280 | 280 | 180 | 0 | 0 | 0 | 0 | 0 | 51 | 0 | 0 | 52 | 18 | 11 | 33 | 12 | 143 | 45 | 0 | 18 | 1.6 | 30 | 0 | 45 | 0 | 0 | 0 | 60 | 0 | 0 | 205 | 17 | 0 | 10 | 290 | 16 | 2 | 0 | 80 | 0 | 0 | 84 | 0 | 17 | 20 | 12 | 17 | 50 | 400 | 40 | 35 | 17 | 5 | 90 | 17 | 17 | 17 | 28 | 12 | 260 | 17 | 50 | 17 | 17 | 0 | 17 | 35 | 17 | 17 | 240 | 35 |  | 0 | 10 | 350 | 0 | 0 |  | 902 | 0 | 0 | 0 | 0 | 0 | 0 | 0 | 0 | 0 | 0 | 130 | 21 | 16 | 0 | 0 | 0 | 0 | 0 | 40 | 28 | 34 | 30 | 8 | 24 | 0 | 0 | 11 | 0 | 0 | 170 | 0 | 0 | 0 | 0 | 0 | 0 | 0 | 0 | 0 | 0 | 414 | 50 | 0 | 35 | 15 | 34 | 0 | 8 | 0 | 1244 | 220 |  | 38 | 6 | 100 | 70 | 0 |  | 0 | 30 | 140 | 1200 | 130 | 0 |  |  |  |  | g | h | o | c | h | t | s
Generation at 08:00(Today) | 0 | 0 | 120 | 0 | 0 | 80 | 0 | 323 | 170 | 0 | 0 | 225 | 138 | 2 | 5 | 0 | 260 | 0 | 0 | 5 | 8 | 16 | 0 | 0 | 0 | 0 | 0 | 0 | 0 | 18 | 19 | 13 | 25 | 25 | 8 | 0 | 86 | 40 | 0 | 0 | 0 | 140 | 0 | 0 | 0 | 0 | 6 | 8 | 0 | 12 | 0 | 6 | 12 | 2 | 0 | 0 | 0 | 280 | 270 | 184 | 0 | 0 | 0 | 0 | 0 | 32 | 0 | 0 | 0 | 18 | 10 | 33 | 12 | 100 | 33 | 0 | 19 | 1 | 30 | 0 | 47 | 0 | 0 | 0 | 62 | 0 | 0 | 206 | 0 | 0 | 10 | 290 | 16 | 2 | 0 | 10 | 0 | 0 | 56 | 0 | 17 | 9 | 12 | 5 | 2 | 400 | 57 | 17 | 17 | 2 | 16 | 3 | 17 | 0 | 9 | 12 | 260 | 0 | 16 | 0 | 17 | 0 | 17 | 11 | 17 | 17 | 240 | 17 | 0 | 0 | 6 | 343 | 0 | 0 | 0 | 779 | 0 | 0 | 0 | 0 | 0 | 0 | 0 | 0 | 0 | 0 | 130 | 15 | 0 | 0 | 0 | 0 | 0 | 0 | 0 | 0 | 0 | 0 | 0 | 0 | 0 | 0 | 11 | 0 | 0 | 170 | 0 | 0 | 0 | 0 | 0 | 0 | 0 | 0 | 0 | 0 | 370 | 0 | 0 | 0 | 0 | 0 | 0 | 1 | 0 | 920 | 220 | 0 | 17 | 1 | 30 | 0 | 0 | 0 | 0 | 9 | 140 | 912 | 54 | 0 | 0 |  |  |  | 154.3902 | 21.7207 | 57.8071 | 51.1145 | 0.30738 | 3.5482 | 3.5023
[22 empty] | 299565 | [26 empty] | 399366 | 399587 | [8 empty] | 299280 | [26 empty] | 299755 | [12 empty] | 299523 |  | 299563 |  | 399588 | 399244 | 299281 | 299229 | 299524 |  | 399747 |  |  |  |  | 399575 | 399337 | 399589 | 299230 | [7 empty] | 399245 |  | 299282 | 399274 |  | 399223 |  | 399630 | [12 empty] | 599468 | [32 empty] | 599787 |  | 499268 | 599634 | 43212 |  |  | 499720 | 599730 | [8 empty] | 599726 | [9 empty] | 292.3904
| Minimum Generation |  | 7970 | 5:00 | [202 empty] | 112655937
| Highest Generation |  | 11315 | 18:00 | [202 empty] | 112.6559 |  |  |  |  | 2.2728
| Day Peak Generation |  | 9911 | 12:00 | [202 empty] | 24696342
| Evening Peak Generation |  | 11315 | 18:00 | [202 empty] | 24.6963 |  |  | 37737679 |  | 2.9984
| HVDC Max Flow |  | 909 | 2:00 | [202 empty] | 18.9447 |  |  |  |  | 0.07728
| HVDC EvPeak Flow |  | 557 | 18:00 | [200 empty] | 231132152 |  | 2.6794 |  | 66.8073
| Load factor L.F |  | 85.11% | [166 empty] | 1275.5 | [36 empty] | 231.1322

## P1
POWER GRID COMPANY OF BANGLADESH LTD.
NATIONAL LOAD DESPATCH CENTER
DAILY REPORT
[7 empty] | Reporting Date : | 2023-11-09
Till now the maximum generation is : - |  |  |  | 15648 | 21:00 | Hrs on | 2023-04-19
The Summary of Yesterday's |  |  | 2023-11-08 | Generation & Demand |  | Today's Actual Min Gen. & Probable Gen. & Demand
Day Peak Generation : |  |  | 9911 | MW Hour : | 12:00 | Min. Gen. at | 5:00 | 7938
Evening Peak Generation : |  |  | 11315 | MW Hour : | 18:00 | Available Max Generation : |  | 12382
E.P. Demand (at gen end) : |  |  | 11315 | MW Hour : | 18:00 | Max Demand (Evening) : |  | 11500
Maximum Generation : |  |  | 11315 | MW Hour : | 18:00 | Reserve(Generation end) |  | 882
Total Gen. (MKWH) : |  |  | 231.1322 | System Load Factor : | 85.11% | Load Shed : |  | 0
EXPORT / IMPORT THROUGH EAST-WEST INTERCONNECTOR
Export from East grid to West grid :- Maximum |  |  |  | 1020 | MW at | 20:00 | Energy
Import from West grid to East grid :- Maximum |  |  |  | - | MW at | - | Energy | -
|  | Water Level of Kaptai Lake at 6:00 A M on |  | 2023-11-09
Actual : |  | 100.45 | Ft.(MSL) , | Rule curve : | 108.2 | Ft.( MSL )
Gas Consumed : |  | Total = | 874.61 | MMCFD. | Oil Consumed (PDB) :
HSD :
FO :
Cost of the Consumed Fuel (PDB+Pvt) : |  |  | Gas : | 117585525.152
: |  |  | Coal : | 530126735.95 | Oil : | 319962036.23 | Total : | 967674297.332
Load Shedding & Other Information
Area |  | Yesterday |  |  |  | Today
|  |  |  | Estimated Demand (S/S end) |  | Estimated Shedding (S/S end) |  | Rates of Shedding
|  | MW |  | MW |  |  | MW | (On Estimated Demand)
Dhaka |  | 0 | 0:00 | 4307.9931 |  |  | 0 | 0%
Chittagong Area |  | 0 | 0:00 | 1182.1376 |  |  | 0 | 0%
Khulna Area |  | 0 | 0:00 | 1655.4666 |  |  | 0 | 0%
Rajshahi Area |  | 0 | 0:00 | 1438.4608 |  |  | 0 | 0%
Cumilla Area |  | 0 | 0:00 | 1183.8221 |  |  | 0 | 0%
Mymensingh Area |  | 0 | 0:00 | 880.2349 |  |  | 0 | 0%
Sylhet Area |  | 0 | 0:00 | 493.6451 |  |  | 0 | 0%
Barisal Area |  | 0 | 0:00 | 411.1693 |  |  | 0 | 0%
Rangpur Area |  | 0 | 0:00 | 804.1802 |  |  | 0 | 0%
Total |  | 0 |  | 12357.1096 |  |  | 0
Information of the Generating Units under shut down.
|  | Planned Shut- Down |  |  | Forced Shut- Down
1) Barapukuria ST: Unit- 1,2
2) Ghorasal-3,7
3) Shajibazar 330 MW
4) Baghabari-71,100 MW
5) Raozan unit-2
6) Siddhirganj 210 MW .
Outage | Restore | Additional Information of Machines, lines, Interruption / Forced Load shed etc. | [5 empty] | Remark
Time | Time
08:15 | 19:12 | Feni 132/33kV S/S T-1(405T) HT Forced S/D Due to S/D Taken for Maintenance work
08:17 | 17:30 | Kodda-Rajendrapur 132kV Ckt-2 Scheduled S/D from Kodda end Due to Dead line checking
08:19 | 14:48 | Jhenaidah-Jhenaidah(New) 132kV Ckt-3 S/D from Jhenaidah end Due to Annual Maintenance
08:22 | 12:22 | Mymensingh 132/33kV S/S Transformer-1 S/D Due to Realay functional Test purposes by SPMD.
08:23 | 16:10 | Sherpur 132/33kV S/S Transformer- 01 LT Scheduled S/D Due to Annual Maintenance.
08:25 | 20:35 | Hasnabad 132/33kV S/S 132/33kV 404 T-1 HT Scheduled S/D Due to Annual maintenance
08:29 | 14:26 | Bogura(New)-Bogura(Sherpur) 132 kV Ckt-2 S/D from Bogura 230/132kV end. and from Bog-Sherpur 132/33kV end Due
to yearly deadline checking work
08:38 | 16:45 | Amnura 132/33kV S/S T-2 (416T) HT Scheduled S/D Due to Annual Maintenance.
08:40 | 14:33 | BSRM-Cumilla(N) 230 kV Ckt-2 Scheduled S/D from BSRM end Due to Yearly Maintenance and from Cumilla(N) end
08:41 | 15:31 | Kulaura 132/33kV S/S TR-1 LT Scheduled S/D Due to Annual maintenence
08:47 | 16:27 | Natore-Rajshahi 132kV Ckt-2 Scheduled S/D from Natore 132/33kV end Due to annual maintenance
09:08 | 14:19 | Bibiana 400/230kV S/S ICT-01 HT Scheduled S/D Due to AM
09:12 | 16:23 | Dohazari-Sikalbaha 132 kV Ckt-1 Scheduled S/D from Shikalbaha 230/132kV end. and from Dohazari 132/33kV end due to A/M.
| 09:13 | Siddhirganj-Siddhirganj (Orion)132kV Ckt-1 is restored.
09:17 | 10:29 | Kishoreganj-Mymensingh 132kV Ckt-1 Scheduled S/D from Kishoreganj 132/33kV end Due to Work in Mymensingh S/S Due to
Realay functional Test purposes by SPMD
09:23 | 17:27 | Aminbazar 400/230/132kV S/S 230 kv Bus 01 Scheduled S/D Due to Annual Maintenance
09:27 | 16:42 | Chhatak 132/33kV S/S Bus A Scheduled S/D Due to Annual Maintenance.
09:47 | 16:03 | Bhulta-Haripur 230 kV Ckt-2 Scheduled S/D from Haripur end Due to Annual Maintenance
10:08 | 16:44 | Brahmanbaria 132/33kV S/S 401T LT Scheduled S/D Due to annual maintenance
10:08 | 16:00 | Madaripur 132/33kV S/S BUS - A Scheduled S/D Due to Annual maintenance.
10:10 | 17:05 | Jamalpur 132/33kV S/S T-3 LT Scheduled S/D Due to T-4 Transformer shifting due to capacity improvement.
10:12 | 16:41 | BIPTC S/S 20DF43 Scheduled S/D Due to Annual maintenance
10:14 | 15:52 | Mithapukur-Rangpur Confidence( 100MW ) 132kV Ckt-2 S/D from Mithapukur 132/33kV end Due to Annual Maintenance work
10:29 | 11:14 | Kishoreganj-Mymensingh 132kV Ckt-2 Scheduled S/D from Kishoreganj end Due to Realay functional Test purposes by SPMD
10:40 | 16:21 | Satmasjid 132/33kV S/S 132 KV Agargaon-Satmasjid Line-1 S/D Due to Agargon -Samasjid LINE-1 S/D from Agargoan S/S.
10:41 | 16:20 | Agargaon-Satmasjid 132kV Ckt-1 Scheduled S/D from Agargaon 230/132kV end Due to Annual Maintenance
11:04 | 11:41 | HVDC Bheramera- Rajshahi 230kV Ckt-1 Tripped from BIPTC end showing 21.1 Distance Relay relays.
11:21 | 11:52 | Mymensingh RPCL -Mymensingh 132kV Ckt-1 S/D from Mymensingh end Due to Realay functional Test purposes by SPMD
11:53 | 12:13 | Mymensingh RPCL -Mymensingh 132kV Ckt-2 S/D from Mymensingh end Due to Realay functional Test purposes by SPMD
12:41 | 13:03 | Bhaluka-Mymensingh 132 kV Ckt-1 Scheduled S/D from Mymensingh end Due to Realay functional Test purposes by SPMD
13:14 | 13:17 | Bhaluka-Mymensingh 132 kV Ckt-2 Scheduled S/D from Mymensingh end Due to Realay functional Test purposes by SPMD
13:20 | 14:16 | Jamalpur-Mymensingh 132kV Ckt-1 Scheduled S/D from Jamalpur 132/33kV end Due to System protection work
13:39 | 15:52 | Mymensingh 132/33kV S/S Transformer-2 (414T) LT S/D Due to S/D due to Realay functional Test purposes by SPMD
14:16 | 14:53 | Jamalpur-Mymensingh 132kV Ckt-2 Scheduled S/D from Jamalpur 132/33kV end Due to System protection work
| 14:31 | Rampur 230/132/33 S/S TR-1 HT is restored.
14:57 | 15:40 | Mymensingh-Netrokona 132kV Ckt-2 S/D from Mymensingh end Due to S/D due to Realay functional Test purposes by SPMD
| 16:07 | Gallamari- Khulna (S) 132kV Ckt-1 is restored.
16:25 |  | Sikalbaha 225MW GT was sync.
| 16:27 | Natore-Rajshahi 132kV Ckt-2 is restored.
16:39 |  | Raojan: Unit-1 was shutdown due to low gas pressure.
16:50 |  | Barishal north- Gopalganj 230 kv-1 ( new ckt ) is Charged from Barishal end.
16:51 |  | Barishal north- Gopalganj 230 kv-2 ( new ckt ) is Charged from Barishal end.
| 17:25 | Aminbazar-Keraniganj 230kV Ckt-2 is restored.
| 19:06 | Payra 400/132/33kV S/S 400/132/33 kV Auto Transformer-01 HT is restored.
05:02 | 06:12 | Tongi 230/132/33kV S/S T-03 HT Scheduled S/D Due to Temperature rising maintenance work (DS-613S,R-Phase)
06:45 |  | Hasnabad 132/33kV S/S 132/33kV 414 T-2 LT Scheduled S/D Due to Annual maintenance
07:09 |  | Bhulta-Rampura 230 kV Ckt-3 Scheduled S/D from Bhulta 400/230kV end and from Rampura 230/132kV end Due to Annual maint
07:15 |  | Hathazari 230/132/33kV S/S T-01 LT Tripped showing Lock out trip relays Due to Y phase cable puncture.
07:22 |  | Hasnabad 230/132kV S/S AUTO TR-3 HT Scheduled S/D Due to Maintenance work
07:34 |  | Dohazari 132/33kV Transformer -T-1 LT Tripped showing siemens relays Due to Due to Banshkhali 33 kv breaker not tripped.
07:34 |  | Dohazari 132/33kV Transformer -T-2 LT Tripped showing relays Due to Due to Banshkhali 33 Kv breaker not trtipped.
07:37 |  | Aminbazar-Keraniganj 230kV Ckt-2 Scheduled S/D from Keranigonj 230/132/33kV end Due to Annual maintenance
07:58 |  | Aminbazar 400/230/132kV S/S 230 kv Bus 01 Scheduled S/D Due to annual Maintenance
| Sub Divisional Engineer |  |  |  | Executive Engineer |  |  | Superintendent Engineer
| Network Operation Division |  |  |  | Network Operation Division |  |  | Load Despatch Circle

## P2
EVENING PEAK GENERATION AND DAY LONG ENERGY DATA OF POWER STATIONS
| Date : | 2023-11-08 | [5 empty] | Page -2
Sl. |  |  |  |  | Present | Peak | Energy
No. | Name of the Power Stations |  | Producer | Installed Capacity | Capacity | Hour | Generated | Remarks
Generation
|  |  |  | Unit No. X Capacity | MW | MW | KWH
1 | Ghorasal Repowered CCPP:Unit-3 (GT |  | PDB | 1*260 | 260 | 0 | 0 | Under maint.
2 | Ghorasal Repowered CCPP Unit-4 |  | PDB | 1*210 | 180 | 120 | 2892656
| Ghorasal TPP Unit-5 |  | PDB | 1*210 | 190 | 0 | 0 | Under maint.
3 | Ghorasal 365 MW CCPP Unit-7 |  | PDB | 1*243+1*122 | 365 | 0 | 0 | Air Compressor problem
| Ghorashal 78.5 MW PP(MAX) |  | QRPP | 2*40 | 0 | 0 | 0 | Contract Expired
4 | Ghorashal 108 MW PP (Regent) |  | IPP | 34*3.35 | 108 | 80 | 1789818 | Gas shortage
5 | Haripur GTPP |  | SBU, PDB | 2*32 | 20 | 0 | 0 | Under maint.
6 | Haripur 412 MW CCPP |  | EGCB | 1*273+1*139 | 412 | 323 | 7987200 | Gas shortage
7 | Haripur 360 MW CCPP(HPL) |  | IPP | 1*235+1*125 | 360 | 167 | 4224000 | Gas shortage
8 | Meghnaghat 450 MW CCPP(MPL) |  | IPP | 2*150+1*150 | 450 | 225 | 4622100 | GT-1 under S/D due to gas shortage
9 | Meghnaghat 100 MW(IEL) |  | NENP | 12*8.9 | 100 | 8 | 121920 | Fuel shortage
10 | Meghnaghat CCPP(Summit) |  | IPP | 2*110+1*110 | 335 | 134 | 3293265 | GT-1 under S/D due to gas shortage
11 | Madanganj 102 PP(Summit) |  | NENP | 6*17 | 102 | 80 | 924214 | Engine problem
12 | Madanganj-55 MW PP(Summit) |  | IPP | 3*17.08+1*11.3 | 55 | 15 | 242680 | Fuel shortage
13 | Keraniganj 100 MW PP (Powerpac) |  | NENP | 8*13.45 | 75 | 47 | 507542 | Fuel shortage
14 | Narshingdi 22 MW PP (Doreen) |  | SIPP, REB | 8*2.90 | 22 | 18 | 403920 | Engine problem
15 | 210 MW Siddhirgonj TPP |  | PDB | 1*210 | 115 | 0 | 0 | Under maint.
16 | Siddhirgonj 2*120 MW GTPP |  | EGCB | 2*105 | 210 | 0 | 0 | Gas shortage
17 | Siddhirganj 100 PP(Dutch Bangla) |  | NENP | 12*8.9 | 100 | 22 | 198720 | Fuel shortage
18 | Siddhirganj 335 MW CCPP |  | EGCB | 1*217+118 | 335 | 250 | 5857266 | Gas shortage
19 | Gagnagar 102 MW PP (Digital Power) |  | IPP | 12*8.924 | 102 | 8 | 147168 | Fuel shortage
20 | Katpotti 52 MW PP (Sinha) |  | IPP | 7*7.9 | 0 | 0 | 0 | Fuel shortage
21 | Kamalaghat 54 MW PP(Banco Energy) |  | IPP | 3*18 | 54 | 17 | 129960 | Fuel shortage
22 | Kodda 150 MW PP |  | BPDB-RPCL | 9*17.06 | 149 | 132 | 713280 | Fuel shortage
23 | Manikganj 55 MW PP (Northern) |  | IPP | 3*19.3 | 55 | 17 | 78524 | Fuel shortage
24 | Nababganj 55 MW PP (Southern power ) |  | IPP | 3*19.3 | 55 | 17 | 134515 | Fuel shortage
25 | Bosila 108 MW PP(CLC) |  | IPP | 12*8.775+1*3.5 | 0 | 0 | 0
26 | Summit Power,(Madhabdi+Ashulia) |  | SIPP,REB | 3*3.67+4*8.73 | 80 | 31 | 745800 | Engine problem
27 | Maona 33 MW PP(Summit) |  | SIPP,REB | 4*8.73 | 33 | 33 | 694000
28 | Rupganj 33 MW PP(Summit) |  | SIPP,REB | 4*8.73 | 33 | 24 | 576700 | Engine problem
29 | Gazipur 52 MW PP |  | RPCL | 6*8.9 | 52 | 25 | 227040 | Fuel shortage
30 | Tongi 80 MW GTPP |  | PDB | 1* 105 | 105 | 0 | 0 | Gas shortage
31 | Kodda 300 MW PP Unit-2 (Summit) |  | IPP | 18*17.076 | 300 | 105 | 1287164 | Fuel shortage
33 | Bramhangoan 100 MW PP (Aggreko) |  | IPP | 114*0.959 | 0 | 0 | 0 | Contract Expired
34 | Aurahati 100MW PP (Aggreko) |  | IPP | 0.85*23+0.95*91 | 0 | 0 | 0 | Contract Expired
35 | Kodda 149 MW PP Unit-1 (Summit) |  | IPP | 8*18.45+8.97 | 149 | 47 | 691632 | Fuel shortage
36 | Gazipur 100 MW PP |  | RPCL | 6*17.5 | 105 | 105 | 667200
37 | Meghnaghat 104 MW PP (OPCL) |  | IPP | 18.5*6 | 104 | 0 | 171840 | Fuel shortage
38 | Manikgonj 162MW PP(MPGL) |  | IPP | 9*18 | 162 | 35 | 381600 | Fuel shortage
39 | Spectra Solar Plant Ltd. |  | IPP | 35 | 35 | 0 | 179922
40 | Kanchan Purbachal Power Generation Ltd. |  | IPP | 18.4*3 | 55 | 35 | 404640 | Fuel shortage
| Meghnaghat Unique power |  | IPP | 586 | 0 | 0 | 0 | On test.
| Summit Meghanghat-2 589 MW(Gas) |  | IPP | 589 | 0 | 0 | 0 | On test.
| Dhaka area Total |  |  |  | 5422 | 2120 | 40296286
41 | Chattogram TPP-1 |  | PDB | 1*210 | 180 | 0 | 1200000 | Gas shortage
| Chattogram TPP-2 |  | PDB | 1*210 | 180 | 0 | 0 | Gas shortage
42 | Raozan 25 MW PP |  | RPCL | 3*8.9 | 25 | 15 | 176333 | Fuel shortage
43 | Teknaf 20MW PP (Solartech) |  | IPP | 20 | 20 | 0 | 77625
44 | Patenga 50MW PP (Baraka) |  | IPP | 8*6.98 | 50 | 17 | 208320 | Fuel shortage
45 | Kaptai Hydro: Unit-1,2,3,4, 5 |  | PDB | 2*40+3*50 | 230 | 126 | 2998418 | Unit-2 under maint.
46 | Sikalbaha 225MW |  | PDB | 1*150+1*75 | 225 | 93 | 915222 | Synchronized at 16:25
47 | Sikalbaha Peaking GT |  | PDB | 1*150 | 150 | 0 | 0 | Under maint.
48 | Sikalbaha 105 MW PP (Baraka Sikalbaha) |  | IPP | 6*17.5 | 105 | 17 | 368836 | Fuel shortage
49 | Hathazari 100 MW peaking PP |  | PDB | 11*8.9 | 98 | 17 | 163392 | Fuel shortage
50 | Dohazari -Kalaish 100 MW Peaking |  | PDB | 6*17 | 102 | 0 | 0 | Fuel shortage
51 | Juldah 100 MW Unit-1 (Acorn) |  | NENP | 8*13.45 | 100 | 12 | 235440 | Fuel shortage
52 | Juldah 100 MW PP Unit-3 (Acorn) |  | IPP | 8*13.5 | 100 | 12 | 272640 | Fuel shortage
53 | Barabkunda 22 MW PP (Regent) |  | SIPP, PDB | 8*2.90 | 22 | 12 | 285408 | Engine problem
* | Malancha, Ctg. EPZ (United) |  |  | 5*8.73+3*9.34 | 0 | 2 | 333120
54 | Chattogram 108 MW PP (ECPV) |  | IPP | 16*7 | 108 | 0 | 0 | Fuel shortage
55 | Kaptai 7 MW Solar PP |  | PDB | 7.4 MW | 7 | 0 | 24961
56 | Anwara 300 MW PP (United) |  | IPP | 17*17+24 | 300 | 235 | 1982182 | Fuel shortage
57 | Jodiac Power |  | IPP | 3*18.55+1*3.6 | 54 | 17 | 317287 | Fuel shortage
58 | Karnaphuli Power Ltd. |  | IPP | 18.415*6+6.5 | 110 | 17 | 376360 | Fuel shortage
59 | Juldah unit-2 (Acorn) |  | IPP | 8*13.6 | 100 | 12 | 269760 | Fuel shortage
60 | Anlima Energy Ltd. |  | IPP | 6*21.2 | 116 | 34 | 584618 | Fuel shortage
| Mirsharai 150 MW |  | BPDB-RPCL | 18.5*9 | 163 | 23 | 306109 | Fuel shortage
| SS Power I |  | SS Power | 1*612 | 612 | 0 | 0 | Machine problem
| Cox's Bazar Wind |  | IPP | 66 | 0 | 6 | 77280 | On test.
| Matarbari 2*600 MW (CPGCL) |  | CPGCL | 0 | 0 | 344 | 5330909 | On test.
| Chattogram area Total |  |  |  | 3157 | 1011 | 16504220
61 | Ashuganj TPP Unit- 3 |  | APSCL | 1*150 | 0 | 0 | 0 | Contract Expired
| Ashuganj TPP Unit- 4 |  | APSCL | 1*150 | 0 | 0 | 0 | Contract Expired
| Ashuganj TPP Unit- 5 |  | APSCL | 1*150 | 0 | 0 | 0 | Contract Expired
62 | Ashuganj 225 MW CCPP |  | APSCL | 1*142+1*75 | 221 | 181 | 4445000 | Gas shortage
63 | Ashuganj 450 MW CCPP(North) |  | APSCL | 1*360 | 360 | 290 | 7263500 | Gas shortage
64 | Ashuganj 450 MW CCPP(South) |  | APSCL | 1*360 | 360 | 290 | 6681000 | Gas shortage
| Ashuganj 420 MW CCPP(East) |  | APSCL | 284*1+116*1 | 400 | 230 | 5797500 | Gas shortage
65 | Ashuganj 50 MW PP |  | APSCL | 14*3.968 | 45 | 0 | 0 | Gas shortage
66 | Ashuganj 55 MW PP (Precision) |  | QRPP | 0 | 0 | 0 | 0 | Contract Expired
67 | Ashuganj 195 MW PP (APSCL-United) |  | IPP | 20*9.73+1*16 | 195 | 8 | 200727 | Gas shortage
68 | Ashuganj 51 MW PP (Midland) |  | IPP | 6*9.34 | 51 | 51 | 1236660
69 | Ashuganj 150 MW PP (Midland) |  | IPP | 23*7.015 | 150 | 23 | 562036 | Fuel shortage
70 | Titas 50 MW Peaking PP |  | PDB | 6*8.92 | 52 | 0 | 0 | Under maint.
71 | Chandpur 150 MW CCPP |  | PDB | 1*106+1*57 | 163 | 0 | 0 | Under maint.
72 | Chandpur 200 MW (Desh energy) |  | IPP | 12*18.4 | 200 | 18 | 307680 | Fuel shortage
73 | Feni 22 MW PP (Doreen) |  | SIPP, PDB | 8*2.90 | 22 | 18 | 379584 | Engine problem
74 | Feni 11 MW PP (Doreen) |  | SIPP, REB | 4*2.90 | 11 | 10 | 223380
** | Impoprt (Tripura) |  | Imported power | 0 | 160 | 136 | 2679360
75 | Jangalia 33 MW PP (Summit) |  | SIPP, PDB | 4*8.73 | 33 | 33 | 812800
76 | Jangalia 52 MW PP (Lakdanavi) |  | IPP | 6*8.92 | 52 | 25 | 268142 | Fuel shortage
77 | Cumilla 25 MW PP (Summit) |  | SIPP, REB | 3*3.67+2*6.97 | 25 | 12 | 279400 | Engine problem
78 | Daudkandi 200 MW PP (B.Trac) |  | IPP | 154*1.4 | 0 | 0 | 0 | Contract Expired
79 | Feni Lanka Power |  | IPP | 7*18.415+1*9.78 | 114 | 52 | 434340 | Fuel shortage
80 | Chowmuhani 113 MW |  | IPP | 12*9.78+2*3.1 | 113 | 48 | 432600 | Fuel shortage
81 | Bhairob 54.5 MW |  | IPP | 3*18.2 | 54 | 17 | 443880 | 33 kV feeder problem.
82 | Chandpur 115(Doreen) |  | IPP | 4*18.5+2*22.5 | 115 | 54 | 691200 | Fuel shortage
| Cumilla Area Total |  |  |  | 2896 | 1496 | 33138789
83 | RPCL 210MW CCPP |  | IPP | 4*35+1*70 | 202 | 33 | 1079040 | Gas shortage
84 | Tangail 22 MW PP (Doreen) |  | SIPP, PDB | 8*2.90 | 22 | 19 | 431640 | Engine problem
85 | Jamalpur 95 MW PP(Powerpac) |  | IPP | 0 | 0 | 0 | 0 | Under maint.
86 | Sarishabari 3 MW Solar Plant |  | IPP | 1*3 | 3 | 0 | 11700
87 | Mymensingh 200 MW PP (United) |  | IPP | 9.78*21 | 200 | 106 | 1173600 | Fuel shortage
88 | Jamalpur 115 MW PP (United) |  | IPP | 9.78*12 | 115 | 79 | 992400 | Fuel shortage
89 | Sutiakhali 50 MW Solar PP |  | IPP | 50 | 50 | 0 | 241880
90 | Tangail Palli Power Gen 22 MW |  | IPP | 4*6.7 | 22 | 6 | 88080 | Engine problem
| Mymensingh Area Total |  |  |  | 614 | 243 | 4018340
91 | Fenchugonj CCPP Phase-1 |  | PDB | 2*32+1*33 | 70 | 30 | 294000 | Under maint.
92 | Fenchugonj CCPP Phase-2 |  | PDB | 2*35+1*35 | 90 | 0 | 396240 | Machine problem
93 | Kushiara 163 MW CCPP (KP) |  | IPP | 1*109+1*54 | 163 | 0 | 0 | Gas shortage
94 | Shajibazar 330 MW CCPP |  | PDB | 3*110 | 330 | 0 | 0 | Under maint.
95 | Fenchugonj 51 MW PP (Barakatullah) |  | RPP | 19*2.90 | 51 | 50 | 1204200
| Fenchuganj 44 MW (Energyprima) |  | NENP | 12*3.3+5*2 | 50 | 0 | 0 | Gas shortage
96 | Hobiganj 11 MW PP Cofidence-E |  | SIPP, REB | 4*2.90 | 11 | 2 | 57648 | Engine problem
97 | Shahjibazar GTPP Unit- 8 & 9 |  | PDB | 2*35 | 66 | 59 | 1436736
98 | Shahjibazar 86 MW PP (Shahjibazar) |  | RPP | 32*2.90 | 86 | 0 | 0 | Gas shortage
99 | Shahjibazar 100 MW GTPP |  | PDB | 1*100 | 100 | 0 | 0 | Under maint.
100 | Sylhet 225 MW CCPP |  | PDB | 1*142+1*89 | 231 | 202 | 4111540 | Machine problem
101 | Sylhet 20 MW GTPP |  | PDB | 1*20 | 20 | 17 | 381000
| Sylhet 50 MW PP (EPL) |  | NENP | 27*2 | 0 | 0 | 0 | Contract Expired
102 | Shahjahanulla 25 MW PP |  | SIPP, REB | 3*9.34 | 25 | 16 | 360192 | Engine problem
103 | Bibiana-II 341 MW CCPP (Summit) |  | IPP | 1*222+1*119 | 341 | 290 | 6310500 | FGMO
104 | Bibiyana-III 400 MW CCPP |  | PDB | 285*1+134*1 | 400 | 403 | 9529000
105 | Sylhet 10MW PP (Desh) |  | RPP | 6*1.95 | 10 | 10 | 249480
106 | Bibiyana South 400 MW |  | PDB | 400 MW | 383 | 260 | 6231700 | ST U/M
| Sylhet Area Total |  |  |  | 2427 | 1339 | 30562236
107 | Bheramara GTPP Unit-3 |  | PDB | 1*20 | 16 | 0 | 0
** | Bheramara (HVDC ) |  | Imported power | 2*500 | 1000 | 557 | 18944727
108 | Khulna 115 PP MW (KPCL-2) |  | NENP | 7*17 | 115 | 16 | 128640 | Fuel shortage
109 | Faridpur 50 MW Peaking PP |  | PDB | 8*6.89 | 54 | 50 | 270240
110 | Khulna 225 MW CCPP |  | NWPGCL | 1*150+1*75 | 230 | 0 | 0 | Fuel shortage
111 | Gopalganj 100 MW Peaking PP |  | PDB | 16*6.98 | 109 | 55 | 118144 | Engine problem
112 | Bheramara 410 MW CCPP |  | NWPGCL | 1*278+1*132 | 410 | 0 | 0 | Gas shortage
| Noapara 40 MW PP (Khanjahan Ali) |  | NENP | 5*8.5 | 40 | 0 | 0 | Fuel shortage
113 | Noapara 100 MW PP (Bangla Trac) |  | IPP | 70*1.4 | 0 | 0 | 0 | Contract Expired
114 | Rupsha 105 MW PP (Orion rupsha) |  | IPP | 6*18.445 | 105 | 72 | 656160 | Fuel shortage
115 | Madhumati 100 MW PP |  | NWPGCL | 6*18 | 105 | 32 | 365040 | Fuel shortage
116 | Mongla Orion 100 MW Solar PP |  | IPP | 100 | 100 | 0 | 455760
| Khulna 330 MW CCPP (OIL) |  | BPDB | 1*220+1*110 | 336 | 0 | 0
| Rampal 1320 MW (BIFPCL) |  | NTPC&BPDB | 660*2 | 617 | 0 | 0 | Machine problem
| Kulna 225 MW CCPP (GAS) |  | NWPGCL | 0 | 0 | 0 | 0
| Khulna Area Total |  |  |  | 3237 | 782 | 20938711
117 | Barisal 110 MW PP (Summit ) |  | IPP | 7*17.076 | 110 | 110 | 903168
118 | Bhola 33 MW PP (Venture) |  | NENP | 1*34.50 | 40 | 20 | 404600 | Engine problem
119 | Bhola 225 MW CCPP |  | PDB | 2*63+1*68 | 194 | 130 | 2941000 | Machine problem
120 | Bhola 95 MW PP (Aggreko) |  | QRPP | 96*1.10 | 0 | 0 | 0 | Contract Expired
121 | Payra 1320 MW |  | BCPCL | 2*622 | 1244 | 1210 | 27383000
122 | Bhola Nutan Biddut BD LTD |  | IPP | 220 | 220 | 220 | 5154300
123 | United Payra Power Ltd. |  | IPP | 8*18.5+1*9.5 | 150 | 35 | 579600 | Transformer O/L
| Barisal 307 MW |  | IPP | 307*1 | 307 | 140 | 3403600 | Coal shortage
| Barisal Area Total |  |  |  | 2265 | 1865 | 40769268
124 | Baghabari 71 MW GTPP |  | PDB | 1*71 | 71 | 0 | 0 | Gas shortage
| Baghabari 100 MW GTPP |  | PDB | 1*100 | 100 | 0 | 0 | Gas shortage
125 | Baghabari 50 MW Peaking PP |  | PDB | 6*8.9 | 52 | 36 | 61292 | Fuel shortage
126 | Bera 70 MW Peaking PP |  | PDB | 9*8.29 | 71 | 4 | 34062
127 | Amnura 50 MW PP(Sinha) |  | NENP | 7*7.79 | 28 | 28 | 142260 | Engine problem
128 | Katakhali 50 MW PP (Northern) |  | QRPP | 6*8.9 | 50 | 42 | 313476 | Engine problem
129 | Katakhali 50 MW Peaking PP |  | PDB | 6*8.7 | 50 | 39 | 300634 | Engine problem
130 | Sirajgonj Unit-1 225MW |  | NWPGCL | 1*150+1*75 | 210 | 0 | 0 | Gas shortage
131 | Sirajgonj Unit-2 225MW |  | NWPGCL | 1*150+1*75 | 220 | 0 | 0
132 | Sirajgonj Unit-3 225MW |  | NWPGCL | 1*141 | 220 | 0 | 0 | Gas shortage
133 | Sirajgonj 400 MW CCPP Unit-4 |  | SNWPGCL | 1*282+1*132 | 414 | 352 | 8714909 | Gas shortage
134 | Santahar 50 MW Peaking PP |  | PDB | 6*8.7 | 50 | 38 | 277146 | Engine problem
135 | Bogra 22 MW PP (GBB) |  | RPP | 0 | 0 | 0 | 0 | Contract Expired
136 | Bogura 20 MW PP (Energyprima) |  | NENP | 5*3.3+5*2 | 0 | 0 | 0 | Contract Expired
137 | Ullapara 11 MW PP (Summit) |  | SIPP, REB | 4*2.90 | 11 | 11 | 228186
138 | Natore 52 MW PP (Rajlanka) |  | IPP | 6*8.92 | 52 | 52 | 178848
139 | Chapainawabganj 100 MW Peaking PP |  | PDB | 12*8.924 | 104 | 52 | 599888 | Engine problem
140 | Baghabari 200 MW PP (Paramount) |  | IPP | 135*1.6 | 200 | 0 | 0 | Fuel shortage
141 | Bagura 113 MW PP (Confidence)-2 |  | IPP | 6*18.55+7.2 | 113 | 50 | 587904 | Fuel shortage
142 | Confidence Power Bogura Unit-1 113 MW |  | IPP | 6*18.55 | 113 | 55 | 488544 | Fuel shortage
143 | Sirajgonj 6.55 MW Solar |  | NWPGCL | 1*6 | 6 | 0 | 27840
| Adani Power Jharkhanda Ltd |  | Imported power | 748*2 | 1496 | 1362 | 26530909
| Rajshahi Area Total |  |  |  | 3631 | 2121 | 38485898
144 | Barapukuria TPP Unit-1 |  | PDB | 1*125 | 85 | 0 | 0 | Under maint.
| Barapukuria TPP Unit-2 |  | PDB | 1*125 | 85 | 0 | 0 | Under maint.
145 | Barapukuria 275 MW TPP Unit-3 |  | PDB | 1*275 | 274 | 170 | 4158900 | Machine problem
146 | Rangpur 20 MW GTPP |  | PDB | 1*20 | 20 | 17 | 16000
147 | Saidpur 20 MW GTPP |  | PDB | 1*20 | 20 | 0 | 0
148 | Rangpur 113 MW PP (Confidence) |  | IPP | 9*6.984+7*7.015+3.15*2 | 113 | 91 | 607958 | Fuel shortage
149 | Sympa Solar Power 8MW |  | IPP | 8 MW | 8 | 0 | 38024
150 | Energypac Power Venture Thakurgaon Ltd. |  | IPP | 115 | 115 | 60 | 382464 | Fuel shortage
| Intraco Solar 30 MW |  | IPP | 1*30 | 30 | 0 | 188868
| Teesta Solar Limited |  | BPCL | 16*12.5 | 200 | 0 | 1026190
| Rangpur Area Total |  |  |  | 950 | 338 | 6418404
| Total |  |  |  | 24599 | 11315 | 231132152
| Eastern Grid Total |  |  |  | 14516 | 6209 | 124519871
| Western Grid Total |  |  |  | 10083 | 5106 | 106612281
| National Grid Total |  |  |  | 24599 | 11315 | 231132152
*Data collected from respective power station over telephone.
Executive Engineer
Network Operation Division
Page- 3

## P3
POWER GRID COMPANY OF BANGLADESH LTD.
NATIONAL LOAD DESPATCH CENTER
MAXIMUM LOAD SERVED BY DIFFERENT GRID SUB-STATIONS
QF-LDC-09
| Date: | 2023-11-08
| (a) ENTIRE EASTERN GRID : |  | 7741.52 | MW | (b) ENTIRE WESTERN GRID : |  | 3212.6 | MW
| i) Dhaka area |  | 4420.32 | MW | i) Khulna area |  | 1214.6 | MW
| ii) Chittagong area |  | 1109.2 | MW | ii) Rajshahi area |  | 1024 | MW
| iii) Comilla area |  | 947 | MW | iii) Barisal area |  | 297 | MW
| iv) Mymensingh area |  | 858 | MW | iv) Rangpur area |  | 677 | MW
| v) Sylhet area |  | 407 | MW
|  | SYSTEM TOTAL DEMAND ( a + b ) = |  | 10954.12 | MW
MAXIMUM LOAD SERVED BY DIFFERENT SUB-STATIONS
| Sub-station | Load (MW) | Time | Sub-station | Load (MW) | Time | Sub-station | Load (MW) | Time | Sub-station | Load (MW) | Time | Sub-station | Load (MW) | Time
1 | AKS | 0 | 00:00 | Chhatak | 26 | 18:30 | Kamrangirchar | 47.4 | 13:00 | Narinda | 76 | 14:00 | Sherpur | 100 | 18:00
2 | AKSML | 86.2 | 01:00 | Chowmuhani | 152 | 19:30 | Kaptai | N/A | N/A | Narshingdi | 148 | 19:00 | Shikalbaha | 20 | 17:00
3 | Aftabnagar | 30 | 12:00 | Chuadanga | 74 | 18:00 | Kazla | 98 | 13:00 | Natore | 102 | 18:00 | Shikalbaha-230 | N/A | N/A
4 | Agargaon | 80 | 13:00 | Coxsbazar | 105 | 18:00 | Keranigonj | 76 | 18:00 | Nawabganj | 30.4 | 20:00 | Shitalakhya | 94.5 | 12:00
5 | Agrabad | 74 | 11:00 | Cumilla(N) | 108 | 21:00 | Khagrachori | 26 | 18:30 | Netrakona | 96 | 18:30 | Sholosohor | 27 | 15:00
6 | Amnura | 39 | 18:00 | Cumilla(S) | 136 | 18:00 | Khulna | 58 | 18:00 | New | 46.8 | 12:00 | Shyampur | 164 | 10:00
7 | Ashuganj | 53 | 13:00 | Daudkandi | 120 | 18:00 | Khulshi | 159 | 18:30 | Niamatpur | 50 | 18:00 | Siddhirganj | 110 | 12:00
8 | BIPTC | N/A | N/A | Dhaka | 22 | 11:00 | Kishoreganj | 110 | 18:00 | Noapara | 37.5 | 18:30 | Sirajganj | 86 | 19:00
9 | BSRM | 140 | 22:00 | Dhamrai | 118 | 18:00 | Kodda | 260 | 10:00 | PHP | 3 | 18:30 | Sonargaon | 94 | 15:00
10 | Bagerhat | 68 | 18:00 | Dhanmondi | 118 | 13:00 | Kulaura | 32 | 18:00 | Pabna | 89 | 18:00 | Sreemongol | 50 | 18:00
11 | Bakulia | 84 | 18:00 | Dohazari | 60 | 21:00 | Kurigram | 49 | 18:00 | Palashbari | 78 | 18:00 | Sreepur | 59 | 16:00
12 | Banani | 26 | 13:00 | Faridpur | 108 | 21:00 | Kushtia | 90 | 18:00 | Panchagarh | 38 | 18:00 | Srinagar | 30.6 | 21:00
13 | Bangabhaban | 15 | 10:00 | Fatullah | 63 | 16:00 | Lalbag | 72 | 19:00 | Patuakhali | 69 | 21:00 | Sunamganj | 38 | 18:00
14 | Barapukuria | 48 | 18:30 | Fenchuganj | 26 | 19:30 | Lalmonirhat | 34 | 18:00 | Payra | 16 | 18:00 | Sylhet | 16 | 18:00
15 | Barguna | 14 | 21:00 | Feni | 85 | 18:30 | MI_Cement | 19.2 | 04:00 | Postogola | 48 | 13:00 | Sylhet-132 | 105 | 14:00
16 | Barishal | 82 | 12:00 | GPH | 15 | 18:00 | Madanganj | 33 | 12:00 | Purbachal | 18 | 12:00 | TK | 20.5 | 18:00
17 | Barishal-230 | 64 | 18:30 | Ghorashal | 80 | 14:00 | Madaripur | 68 | 20:00 | Purbasadipur | 91 | 19:00 | Tangail | 165 | 18:00
18 | Baroaulia | 70 | 12:00 | Goalpara | 28 | 13:00 | Madartek | 68.28 | 23:00 | Rahim | 36 | 13:00 | Thakurgaon | 66 | 18:00
19 | Baroirhat | 43 | 14:00 | Gollamari | 53 | 18:00 | Madunaghat | 39 | 18:00 | Rajbari | 48 | 18:00 | Tongi | 95 | 16:00
20 | Bashundhara | 122 | 18:00 | Gopalganj | 78.6 | 18:00 | Magura | 44 | 18:00 | Rajendrapur | 94 | 15:00 | Ullon | 36 | 19:30
21 | BashundharaCement | 0 | 07:00 | Gulshan | 100 | 13:00 | Mahasthangarh | 70 | 02:00 | Rajshahi | 105 | 18:00 | Uttara | 55 | 12:00
22 | Beanibazar | 46 | 18:00 | Halishahar | 104 | 15:00 | Manikganj | 75 | 18:30 | Rajshahi-230 | 26 | 00:00 | UttaraNew | 46 | 18:00
23 | Benapole | 44 | 18:30 | HaripurSBU | 150 | 18:30 | Maniknagar | 72 | 13:00 | Ramganj | 72 | 18:30 | Zigatola | 76 | 13:00
24 | Bhaluka | 128 | 18:30 | Hasnabad | 70 | 14:00 | Matarbari | 19 | 20:00 | Rampur | 25 | 00:00
25 | Bhandaria | 34 | 19:00 | Hathazari | 65 | 18:00 | Matuail | 64 | 11:00 | Rangamati | 12 | 18:00
26 | Bhangura | 24 | 18:00 | Ishurdi | 53 | 18:00 | Millgate | 96 | 12:00 | Rangpur | 112 | 18:00
27 | Bheramara(GK) | 41 | 18:30 | Jaldhaka | 56 | 18:00 | Mirpur | 114 | 18:00 | Ruppur | 5.2 | 16:00
28 | Bhulta | 214 | 00:00 | Jamalpur | 123 | 18:00 | Mirsorai | 4 | 14:00 | SSM | 2 | 13:00
29 | Bog-Sherpur | 46 | 18:00 | Jashore | 99 | 18:00 | Mirzapur | 0 | 00:00 | Saidpur | 81 | 18:30
30 | Bogura | 117 | 14:00 | Jhenaidah | 90 | 18:00 | Mithapukur | 34 | 18:00 | Satkhira | 87 | 18:00
31 | Borhanuddin | 37 | 20:00 | Joydebpur | 150 | 18:30 | Modern | 0 | 00:00 | Satmasjid | 97 | 18:00
32 | Brahmanbaria | 121 | 18:30 | Joypurhat | 40 | 19:00 | Mogbazar | 88.6 | 12:00 | Savar | 164 | 14:00
33 | Cantonment | 124 | 13:00 | Juldah | 21 | 01:00 | Mongla | 28 | 12:00 | SevenRings | 12.32 | 13:00
34 | Chandpur | 51 | 18:00 | KSRM | 34 | 08:00 | Motijheel | 43 | 12:00 | ShahCement | 35 | 11:00
35 | Chandraghona | 22 | 18:00 | Kabirpur | 247 | 18:00 | Munshiganj | 75 | 18:00 | Shahjadpur | 73 | 18:00
36 | Chapai | 47 | 18:00 | Kachua | 52 | 18:30 | Mymensingh | 160 | 18:30 | Shahjibazar | 90 | 18:30
37 | Charsaidpur | 20 | 11:00 | Kallyanpur | 90 | 18:00 | Naogaon | 88 | 18:30 | Shahmirpur | 41 | 01:00
38 | Chauddagram | 43 | 18:00 | Kalurghat | 34 | 15:00 | Narail | 41 | 18:00 | Shariatpur | 50 | 20:00
| Sub Divisional Engineer |  |  |  | Executive Engineer |  |  |  | Superintendent Engineer
| Network Operation Division |  |  |  | Network Operation Division |  |  |  | Load Despatch Circle
| (1) Honbl. State Minister |  |  |  | (8) Executive Director (O & M) PGCB. |  |  |  | (18) C.E. Transmission (1 & 2) PGCB.
| Ministry of Power,Energy & Mineral |  |  |  | (9) Member,Generation,PDB. |  |  |  | (19) S.E. System Protection,PGCB.
| Resources, GOB. |  |  |  | (10) Member,Distribution,PDB. |  |  |  | (20) Director,Public Relation,PDB.
| (2) Secy (Power Divn.)Ministry of |  |  |  | (11) Member,Transmission & |  |  |  | (21) Director Program, PDB.
| Power,Energy & Mineral Resources. |  |  |  | System Operation,PDB. |  |  |  | (22) S.E. Consumer Affairs,PDB.
| (3) Director General,Power cell |  |  |  | (12) Member,P&D,PDB. |  |  |  | (23) Director,Project Planning,PDB.
| (4) Chairman,BERC |  |  |  | (13) C.E (P & D), PGCB. |  |  |  | (24) Director,System Planning,PDB.
| (5) Chairman, BPDB. |  |  |  | (14) G.M. Commercial Operation |  |  |  | (25) Executive Eng.IMD.
| (6) Managing Director, PGCB. |  |  |  | (15) C.E. Generation,PDB. |  |  |  | (26) Executive Eng. EMD.
| (7) Member(Power & Industry) |  |  |  | (16) C.E, (P & D),PDB. |  |  |  | (27) NLDC
| Planning Commission. |  |  |  | (17) C.E. System Operation,PGCB

## Voltage
e
MAXIMUM & MINIMUM VOLTAGES OF DIFFERENT GRID SUB-STATIONS:
| Date: | 2023-11-08 | [7 empty] | QF-LDC-10
| Sub-Station | Max Voltage | Hour | Min | Hour | Sub-Station | Maxm | Hour | Min | Hour
|  |  |  | Voltage |  |  | Voltage |  | Voltage
| 400 KV | KV | Hour | KV | Hour | 400 KV | KV | Hour | KV | Hour
14 | Aminbazar | 400 | 22:00 | 367 | 00:00 | Gopalganj | 406 | 04:00 | 388 | 11:00
| Ashuganj | N/A | N/A | N/A | N/A | Kaliakoir | 386 | 18:30 | 371 | 15:00
| Bhulta | 402 | 22:00 | 391 | 11:00 | Madunaghat_I | N/A | N/A | N/A | N/A
| Bibiana | 407 | 19:00 | 395 | 13:00 | Payra | 414 | 06:00 | 405 | 11:00
| BIPTC | 408 | 19:00 | 395 | 08:00 | Rahanpur | 411 | 04:00 | 397 | 18:00
| Bogura | N/A | N/A | N/A | N/A | Rampal | 407 | 22:00 | 387 | 11:00
| 230 KV | KV |  | KV |  | 230 KV | KV |  | KV
| Agargaon | 237 | 22:00 | 225 | 15:00 | Hasnabad | 236 | 20:00 | 226 | 14:00
| AKSML | 231 | 22:00 | 218 | 11:00 | Hathazari | 228 | 18:30 | 217 | 09:00
| Aminbazar | 239 | 22:00 | 223 | 14:00 | Ishurdi | 236 | 17:00 | 224 | 11:00
| Ashuganj | 238 | 06:00 | 230 | 11:00 | Jhenaidah | 227 | 04:00 | 217 | 11:00
| Ashuganj-400 | N/A | N/A | N/A | N/A | Kaliakoir | 238 | 18:30 | 227 | 14:00
| Baghabari | 228 | 03:00 | 220 | 11:00 | Keranigonj | 236 | 22:00 | 224 | 15:00
| Barapukuria | 224 | 02:00 | 218 | 08:00 | Khulna(S) | 235 | 19:00 | 222 | 11:00
| Barapukuria-230 | N/A | N/A | N/A | N/A | Madunaghat_I | N/A | N/A | N/A | N/A
| Barishal | 242 | 22:00 | 233 | 11:00 | Maniknagar | 236 | 22:00 | 226 | 11:00
| Bheramara | 235 | 17:00 | 223 | 08:00 | Meghnaghat | 242 | 02:00 | 233 | 15:00
| Bhulta | 240 | 22:00 | 230 | 15:00 | Mirsorai | 230 | 19:00 | 217 | 10:00
| Bibiana | 234 | 22:00 | 225 | 11:00 | Rajshahi | 236 | 17:00 | 223 | 08:00
| BIPTC | 235 | 17:00 | 222 | 08:00 | Rampal | 233 | 22:00 | 220 | 11:00
| Bogura | 233 | 06:00 | 225 | 11:00 | Rampur | N/A | N/A | N/A | N/A
| Borhanuddin | 244 | 19:30 | 238 | 00:00 | Rampura | 238 | 22:00 | 228 | 11:00
| BSRM | 232 | 19:00 | 218 | 14:00 | Shikalbaha | 226 | 19:30 | 215 | 06:00
| Cumilla(N) | 235 | 22:00 | 224 | 15:00 | Shyampur | 237 | 22:00 | 225 | 15:00
| Fenchuganj | 236 | 21:00 | 228 | 15:00 | Siddhirganj | 238 | 06:00 | 224 | 10:00
| Ghorashal | 240 | 00:00 | 235 | 01:00 | Sirajgonj | 240 | 16:00 | 231 | 11:00
| Ghorashal-230 | N/A | N/A | N/A | N/A | Sreepur | 234 | 04:00 | 226 | 11:00
| GPH | 229 | 20:00 | 216 | 14:00 | Tongi | 237 | 23:00 | 225 | 11:00
| Haripur | 237 | 22:00 | 228 | 11:00
| 132 kV | KV |  | KV |  | Tongi
| Aftabnagar | 138 | 04:00 | 131 | 14:00 | Lalbag | 135 | 04:00 | 128 | 11:00
| Agargaon | 136 | 04:00 | 129 | 11:00 | Lalmonirhat | 133 | 23:00 | 122 | 13:00
| Agrabad | 133 | 18:30 | 125 | 15:00 | Madanganj | 135 | 18:30 | 127 | 15:00
| AKS | 132 | 20:00 | 123 | 14:00 | Madaripur | 132 | 20:00 | 127 | 14:00
| Aminbazar | 138 | 19:00 | 127 | 11:00 | Madartek | 137 | 04:00 | 130 | 15:00
| Amnura | 142 | 17:00 | 126 | 12:00 | Madunaghat | 135 | 20:00 | 127 | 11:00
| Ashuganj | 141 | 00:00 | 139 | 11:00 | Magura | 140 | 17:00 | 131 | 11:00
| Bagerhat | 136 | 19:00 | 126 | 11:00 | Mahasthangarh | 137 | 06:00 | 130 | 08:00
| Bakulia | 135 | 22:00 | 126 | 14:00 | Manikganj | 135 | 22:00 | 124 | 15:00
| Banani | 137 | 05:00 | 129 | 11:00 | Maniknagar | 138 | 22:00 | 129 | 15:00
| Bangabhaban | 138 | 22:00 | 130 | 11:00 | Matarbari | 128 | 08:00 | 120 | 14:00
| Barapukuria | 139 | 01:00 | 133 | 08:00 | Matuail | 134 | 22:00 | 128 | 15:00
| Barguna | 135 | 19:00 | 132 | 00:00 | Millgate | 138 | 22:00 | 129 | 11:00
| Barishal | 140 | 19:00 | 129 | 01:00 | Mirpur | 136 | 18:30 | 126 | 11:00
| Barishal-230 | 139 | 20:00 | 132 | 11:00 | Mirzapur | 137 | 22:00 | 127 | 14:00
| Baroaulia | 134 | 20:00 | 126 | 15:00 | Mithapukur | 137 | 19:00 | 129 | 08:00
| Baroirhat | 133 | 20:00 | 124 | 15:00 | MI_Cement | 137 | 22:00 | 129 | 11:00
| Bashundhara | 138 | 03:00 | 129 | 11:00 | Modern | 133 | 19:00 | 125 | 14:00
| BashundharaCement | 135 | 18:30 | 127 | 15:00 | Mogbazar | 138 | 03:00 | 132 | 13:00
| Beanibazar | 129 | 05:00 | 126 | 16:00 | Mongla | 138 | 19:00 | 126 | 11:00
| Benapole | 139 | 17:00 | 127 | 11:00 | Motijheel | 138 | 22:00 | 130 | 11:00
| Bhaluka | 132 | 19:00 | 123 | 18:30 | Munshiganj | 136 | 20:00 | 129 | 11:00
| Bhandaria | 133 | 16:00 | 130 | 03:00 | Mymensingh | 138 | 23:00 | 124 | 11:00
| Bhangura | 140 | 04:00 | 132 | 11:00 | Naogaon | 134 | 06:00 | 122 | 11:00
| Bheramara | 136 | 18:30 | 130 | 08:00 | Narail | 139 | 06:00 | 130 | 11:00
| Bheramara(GK) | 136 | 17:00 | 129 | 11:00 | Narinda | 0 | 00:00 | N/A | N/A
| Bhulta | 125 | 06:00 | 120 | 16:00 | Narshingdi | 128 | 10:00 | 125 | 15:00
| Bog-Sherpur | 138 | 04:00 | 128 | 11:00 | Natore | 136 | 06:00 | 130 | 08:00
| Bogura | 138 | 05:00 | 132 | 08:00 | Nawabganj | 135 | 04:00 | 129 | 11:00
| Bogura-230 | 138 | 06:00 | 131 | 11:00 | Netrakona | 135 | 22:00 | 128 | 05:00
| Brahmanbaria | 128 | 06:00 | 124 | 11:00 | New | 139 | 22:00 | 130 | 11:00
| Cantonment | 136 | 03:00 | 127 | 15:00 | Niamatpur | 134 | 03:00 | 127 | 07:00
| Chandpur | 136 | 20:00 | 123 | 15:00 | Noapara | 139 | 17:00 | 128 | 11:00
| Chandraghona | 135 | 19:00 | 128 | 11:00 | Pabna | 137 | 04:00 | 130 | 11:00
| Chapai | 132 | 01:00 | 127 | 13:00 | Palashbari | 135 | 18:30 | 127 | 08:00
| Charsaidpur | 137 | 22:00 | 128 | 15:00 | Panchagarh | 134 | 19:00 | 120 | 12:00
| Chauddagram | 137 | 19:30 | 126 | 15:00 | Patuakhali | 136 | 18:30 | 131 | 09:00
| Chhatak | 130 | 06:00 | 119 | 07:00 | Payra | 135 | 06:00 | 132 | 08:00
| Chowmuhani | 132 | 18:30 | 122 | 15:00 | PHP | 134 | 19:00 | 124 | 15:00
| Chuadanga | 137 | 05:00 | 129 | 11:00 | Postogola | 139 | 22:00 | 131 | 11:00
| Coxsbazar | 126 | 09:00 | 119 | 15:00 | Purbachal | 138 | 04:00 | 129 | 11:00
| Cumilla(N) | 139 | 22:00 | 131 | 14:00 | Purbasadipur | 134 | 19:00 | 123 | 07:00
| Cumilla(S) | 138 | 19:00 | 128 | 12:00 | Rahanpur | 135 | 02:00 | 131 | 18:00
| Daudkandi | 127 | 06:00 | 119 | 15:00 | Rahim | 134 | 20:00 | 129 | 15:00
| Dhaka | 138 | 04:00 | 132 | 11:00 | Rajbari | 132 | 22:00 | 126 | 11:00
| Dhamrai | 135 | 04:00 | 127 | 15:00 | Rajendrapur | 135 | 19:00 | 119 | 15:00
| Dhanmondi | 135 | 22:00 | 128 | 11:00 | Rajshahi | 138 | 17:00 | 129 | 11:00
| Dohazari | 132 | 19:00 | 124 | 14:00 | Rajshahi-230 | 137 | 17:00 | 126 | 07:00
| Faridpur | 132 | 19:00 | 126 | 11:00 | Ramganj | 132 | 19:30 | 123 | 03:00
| Fatullah | 139 | 22:00 | 130 | 15:00 | Rampur | 133 | 19:30 | 126 | 10:00
| Fenchuganj | 133 | 19:00 | 130 | 15:00 | Rampura | 138 | 02:00 | 131 | 15:00
| Feni | 133 | 19:30 | 126 | 15:00 | Rangamati | 134 | 19:00 | 127 | 11:00
| Ghorashal | 141 | 00:00 | 137 | 11:00 | Rangpur | 135 | 19:00 | 126 | 08:00
| Goalpara | 140 | 18:30 | 130 | 11:00 | Ruppur | 138 | 06:00 | 131 | 11:00
| Gollamari | 139 | 22:00 | 129 | 11:00 | Saidpur | 135 | 19:00 | 126 | 08:00
| Gopalganj | 135 | 19:00 | 125 | 11:00 | Satkhira | 136 | 22:00 | 127 | 11:00
| Gopalganj-400 | 131 | 20:00 | 124 | 11:00 | Satmasjid | 136 | 04:00 | 128 | 11:00
| Gulshan | 138 | 22:00 | 131 | 11:00 | Savar | 137 | 20:00 | 124 | 11:00
| Halishahar | 134 | 19:30 | 125 | 14:00 | SevenRings | 143 | 22:00 | 137 | 09:00
| Haripur | 134 | 20:00 | 129 | 11:00 | ShahCement | 137 | 22:00 | 128 | 15:00
| HaripurSBU | 134 | 20:00 | 129 | 15:00 | Shahjadpur | 141 | 17:00 | 136 | 08:00
| Hasnabad | 139 | 22:00 | 130 | 12:00 | Shahjibazar | 128 | 02:00 | 124 | 18:00
| Hathazari | 135 | 22:00 | 128 | 04:00 | Shahmirpur | 134 | 20:00 | 126 | 14:00
| Ishurdi | 139 | 17:00 | 132 | 11:00 | Shariatpur | 132 | 22:00 | 125 | 11:00
| Jaldhaka | 134 | 04:00 | 124 | 08:00 | Sherpur | 135 | 09:00 | 121 | 02:00
| Jamalpur | 139 | 23:00 | 124 | 02:00 | Shikalbaha | 124 | 19:00 | 116 | 14:00
| Jashore | 139 | 17:00 | 128 | 11:00 | Shikalbaha-230 | 135 | 19:30 | 127 | 15:00
| Jhenaidah | 140 | 06:00 | 132 | 11:00 | Shitalakhya | 137 | 22:00 | 129 | 11:00
| Jhenaidah-230 | 140 | 04:00 | 133 | 11:00 | Sholosohor | 134 | 20:00 | 125 | 15:00
| Joydebpur | 141 | 19:00 | 132 | 10:00 | Shyampur | 139 | 22:00 | 132 | 03:00
| Joypurhat | 134 | 04:00 | 127 | 11:00 | Shyampur-230 | 138 | 19:30 | 131 | 11:00
| Juldah | 134 | 18:30 | 126 | 14:00 | Siddhirganj | 135 | 22:00 | 128 | 15:00
| Kabirpur | 137 | 22:00 | 125 | 15:00 | Sirajganj | 138 | 00:00 | 130 | 11:00
| Kachua | 137 | 19:00 | 126 | 15:00 | Sonargaon | 132 | 21:00 | 124 | 12:00
| Kaliakoir | 137 | 18:30 | 129 | 14:00 | Sreemongol | 129 | 06:00 | 125 | 18:00
| Kallyanpur | 138 | 22:00 | 127 | 11:00 | Sreepur | 136 | 05:00 | 130 | 11:00
| Kalurghat | 134 | 20:00 | 126 | 14:00 | Srinagar | 136 | 22:00 | 129 | 11:00
| Kamrangirchar | 136 | 20:00 | 125 | 11:00 | SSM | 138 | 20:00 | 130 | 07:00
| Kaptai | N/A | N/A | N/A | N/A | Sunamganj | 128 | 06:00 | 124 | 18:00
| Kazla | 137 | 23:00 | 129 | 12:00 | Sylhet | 130 | 04:00 | 128 | 14:00
| Keranigonj | 136 | 06:00 | 129 | 11:00 | Sylhet-132 | 130 | 05:00 | 128 | 10:00
| Khagrachori | 133 | 19:00 | 127 | 11:00 | Tangail | 135 | 22:00 | 127 | 14:00
| Khulna | 138 | 19:00 | 128 | 11:00 | Thakurgaon | 135 | 19:00 | 121 | 08:00
| Khulna(S) | 139 | 19:00 | 130 | 11:00 | TK | 134 | 18:00 | 127 | 14:00
| Khulshi | 133 | 22:00 | 123 | 14:00 | Tongi | 139 | 21:00 | 132 | 11:00
| Kishoreganj | 136 | 22:00 | 130 | 14:00 | Ullon | 136 | 07:00 | 131 | 10:00
| Kodda | 138 | 18:00 | 121 | 14:00 | Uttara | 138 | 19:00 | 126 | 11:00
| KSRM | 133 | 19:00 | 125 | 14:00 | UttaraNew | 138 | 22:00 | 128 | 15:00
| Kulaura | 131 | 03:00 | 129 | 15:00 | Zigatola | 135 | 22:00 | 128 | 12:00
| Kurigram | 133 | 06:00 | 125 | 08:00
| Kushtia | 137 | 17:00 | 129 | 09:00

## L-Curve
Date | 2023-11-08
.
TIME | E-W INT.(Export) | EAST GRID | WEST GRID | TOTAL |  |  | DAILY LOAD CURVE
0:00 | 1310 | 5377 | 4120 | 9497 |  |  |  | QF-LDC-11
0:30 | 1235 | 5083 | 4161 | 9244 | Date: | 2023-11-08
1:00 | 1160 | 4789 | 4202 | 8991
1:30 | 1160 | 4725 | 4080 | 8805
2:00 | 1160 | 4661 | 3958 | 8619
2:30 | 1155 | 4654 | 3829 | 8483 | [5 empty] | Gen. at Eve. Peak | 11315 | 11315 MW (18:00 )
3:00 | 1150 | 4647 | 3700 | 8347 | [6 empty] | 18:00
3:30 | 1150 | 4633.5 | 3602.5 | 8236 | [5 empty] | Gen. at Day Peak | 9911 | 9911 MW (12:00 )
4:00 | 1150 | 4620 | 3505 | 8125 | [6 empty] | 12:00
4:30 | 1155 | 4563.5 | 3484 | 8047.5 | [5 empty] | Highest Generation | 11315
5:00 | 1160 | 4507 | 3463 | 7970 | [6 empty] | 18:00
5:30 | 1160 | 4532.5 | 3461 | 7993.5
6:00 | 1160 | 4558 | 3459 | 8017
6:30 | 1105 | 4584.5 | 3626.5 | 8211
7:00 | 1050 | 4611 | 3794 | 8405
7:30 | 1055 | 4704.5 | 3938 | 8642.5
8:00 | 1060 | 4798 | 4082 | 8880
8:30 | 1175 | 4820 | 4158 | 8978
9:00 | 1290 | 4842 | 4234 | 9076
9:30 | 1360 | 4881 | 4272.5 | 9153.5
10:00 | 1430 | 4920 | 4311 | 9231
10:30 | 1465 | 4963 | 4451 | 9414
11:00 | 1500 | 5006 | 4591 | 9597
11:30 | 1530 | 5031.5 | 4722.5 | 9754
12:00 | 1560 | 5057 | 4854 | 9911
12:30 | 1560 | 5070.5 | 4890 | 9960.5
13:00 | 1560 | 5084 | 4926 | 10010
13:30 | 1635 | 5151.5 | 4858 | 10009.5
14:00 | 1710 | 5219 | 4790 | 10009
14:30 | 1720 | 5235.5 | 4777.5 | 10013
15:00 | 1730 | 5252 | 4765 | 10017
15:30 | 1720 | 5251 | 4663.5 | 9914.5
16:00 | 1710 | 5250 | 4562 | 9812
16:30 | 1675 | 5305.5 | 4597.5 | 9903
17:00 | 1640 | 5361 | 4633 | 9994
17:30 | 1490 | 5785 | 4869.5 | 10654.5
18:00 | 1340 | 6209 | 5106 | 11315
18:30 | 1245 | 6232 | 5027.5 | 11259.5
19:00 | 1150 | 6255 | 4949 | 11204
19:30 | 1070 | 6267 | 4718 | 10985
20:00 | 1020 | 6090 | 4799 | 10889 |  |  |  | Executive Engineer
20:30 | 1045 | 6024.5 | 4701 | 10725.5 |  |  |  | Network Operation Division
21:00 | 1070 | 5959 | 4603 | 10562
21:30 | 1100 | 5872 | 4512 | 10384
22:00 | 1130 | 5785 | 4421 | 10206 |  |  |  |  | Page 6 of 7
22:30 | 1135 | 5718 | 4282 | 10000
23:00 | 1140 | 5651 | 4143 | 9794
23:30 | 1225 | 5514 | 4131.5 | 9645.5
24:00 | 1310 | 5377 | 4120 | 9497
11315 MW (18:00 )
9911 MW (12:00 )

## En-Curve
DAILY ENERGY CURVE
Date | 2023-11-08 |  | Energy |  | 231132152
[15 empty] | 43776 | [5 empty] | QF-LDC-12
TIME | GAS | HVDC | P.GEN(GAS). | P.GEN(HSD) | P.GEN(HFO). | COAL | HYDRO | G.GEN(HSD) | G.GEN(HFO) | TRIPURA | SOLAR | WIND | SHORTAGE
0:00 | 3110 | 778 | 1522 | 0 | 1081 | 2675 | 126 | 0 | 84 | 120 | 0 | 1 | 0
0:30 | 3123 | 842.5 | 1578.5 | 0 | 705.5 | 2701.5 | 126 | 0 | 50.5 | 116 | 0 | 0.5 | 0 |  |  | Date: | 43776
1:00 | 3136 | 907 | 1635 | 0 | 330 | 2728 | 126 | 0 | 17 | 112 | 0 | 0 | 0
1:30 | 3140 | 908 | 1642 | 0 | 249.5 | 2612.5 | 126 | 0 | 17 | 110 | 0 | 0 | 0 | [9 empty] | Total Energy | 231.1322 | 231.1322 | Total Energy Gen 231.132 MKWHr Energy Not Served 0.637 MKWHr Energy Requirement 231.769 MKWHr
2:00 | 3144 | 909 | 1649 | 0 | 169 | 2497 | 126 | 0 | 17 | 108 | 0 | 0 | 0 | [9 empty] | Energy not Served | 0.6365 | 0.6365
2:30 | 3147.5 | 909 | 1664.5 | 0 | 160.5 | 2360.5 | 126 | 0 | 8.5 | 106 | 0 | 0.5 | 0 | [9 empty] | Energy Requirement | 231.7687 | 231.7687
3:00 | 3151 | 909 | 1680 | 0 | 152 | 2224 | 126 | 0 | 0 | 104 | 0 | 1 | 0
3:30 | 3148.5 | 908.5 | 1682.5 | 0 | 139 | 2128.5 | 126 | 0 | 0 | 101 | 0 | 2 | 0 | [8 empty] | Shortage
4:00 | 3146 | 908 | 1685 | 0 | 126 | 2033 | 126 | 0 | 0 | 98 | 0 | 3 | 0
4:30 | 3147 | 907.5 | 1690 | 0 | 71.5 | 2003.5 | 126 | 0 | 0 | 99 | 0 | 3 | 0
5:00 | 3148 | 907 | 1695 | 0 | 17 | 1974 | 126 | 0 | 0 | 100 | 0 | 3 | 0
5:30 | 3172 | 907 | 1678.5 | 0 | 17 | 1991 | 126 | 0 | 0 | 98 | 0 | 4 | 0
6:00 | 3196 | 907 | 1662 | 0 | 17 | 2008 | 126 | 0 | 0 | 96 | 0 | 5 | 0
6:30 | 3163.5 | 907 | 1665 | 0 | 73.5 | 2160 | 126 | 0 | 0 | 95 | 17 | 4 | 0 | [7 empty] | Coal
7:00 | 3131 | 907 | 1668 | 0 | 130 | 2312 | 126 | 0 | 0 | 94 | 34 | 3 | 0
7:30 | 3117.5 | 908 | 1635 | 0 | 221.5 | 2437.5 | 126.5 | 0 | 8 | 97 | 88 | 3.5 | 0 | [6 empty] | Oil
8:00 | 3104 | 909 | 1602 | 0 | 313 | 2563 | 127 | 0 | 16 | 100 | 142 | 4 | 0
8:30 | 3085.5 | 909 | 1574.5 | 0 | 360.5 | 2621.5 | 127 | 0 | 16 | 101 | 180.5 | 2.5 | 0
9:00 | 3067 | 909 | 1547 | 0 | 408 | 2680 | 127 | 0 | 16 | 102 | 219 | 1 | 0
9:30 | 3090.5 | 826 | 1517.5 | 0 | 513.5 | 2686.5 | 126.5 | 0 | 24.5 | 106 | 261 | 1.5 | 0
10:00 | 3114 | 743 | 1488 | 0 | 619 | 2693 | 126 | 0 | 33 | 110 | 303 | 2 | 0
10:30 | 3138 | 759 | 1483 | 0 | 719.5 | 2726 | 125.5 | 0 | 39 | 113 | 309 | 2 | 0
11:00 | 3162 | 775 | 1478 | 0 | 820 | 2759 | 125 | 0 | 45 | 116 | 315 | 2 | 0
11:30 | 3111.5 | 775.5 | 1466 | 0 | 861.5 | 2864.5 | 125 | 0 | 80.5 | 120 | 345.5 | 4 | 162
12:00 | 3061 | 776 | 1454 | 0 | 903 | 2970 | 125 | 0 | 116 | 124 | 376 | 6 | 324
12:30 | 3055.5 | 776 | 1476.5 | 0 | 977 | 2942 | 125 | 0 | 138 | 122 | 343.5 | 5 | 238.8775
13:00 | 3050 | 776 | 1499 | 0 | 1051 | 2914 | 125 | 0 | 160 | 120 | 311 | 4 | 153.755
13:30 | 3050 | 776 | 1499 | 0 | 1051 | 2914 | 125 | 0 | 160 | 120 | 311 | 4 | 153.755
14:00 | 3050 | 776 | 1499 | 0 | 1051 | 2914 | 125 | 0 | 160 | 120 | 311 | 4 | 153.755
14:30 | 3058 | 776 | 1540.5 | 0 | 1057.5 | 2903.5 | 125.5 | 0 | 177.5 | 125 | 246 | 4 | 92.635
15:00 | 3066 | 776 | 1582 | 0 | 1064 | 2893 | 126 | 0 | 195 | 130 | 181 | 4 | 31.515
15:30 | 3045.5 | 775.5 | 1579 | 0 | 1077.5 | 2835.5 | 126 | 0 | 215.5 | 125 | 130.5 | 4.5 | 15.7575
16:00 | 3025 | 775 | 1576 | 0 | 1091 | 2778 | 126 | 0 | 236 | 120 | 80 | 5 | 0
16:30 | 3039.5 | 703.5 | 1597 | 0 | 1209 | 2805.5 | 126 | 0 | 255 | 119 | 44 | 4.5 | 0
17:00 | 3054 | 632 | 1618 | 0 | 1327 | 2833 | 126 | 0 | 274 | 118 | 8 | 4 | 0
17:30 | 3102 | 594.5 | 1613.5 | 0 | 1684.5 | 3029.5 | 126 | 8.5 | 360 | 127 | 4 | 5 | 0
18:00 | 3150 | 557 | 1609 | 0 | 2042 | 3226 | 126 | 17 | 446 | 136 | 0 | 6 | 0
18:30 | 3153 | 529 | 1603.5 | 0 | 2077.5 | 3197 | 126.5 | 17 | 416 | 133 | 0 | 7 | 0
19:00 | 3156 | 501 | 1598 | 0 | 2113 | 3168 | 127 | 17 | 386 | 130 | 0 | 8 | 0
19:30 | 3175 | 501 | 1592 | 0 | 1991 | 3173 | 127 | 0 | 292 | 126 | 0 | 8 | 0
20:00 | 3152 | 623 | 1575 | 0 | 1830 | 3156 | 127 | 0 | 293 | 126 | 0 | 7 | 0
20:30 | 3158 | 623.5 | 1580 | 0 | 1756 | 3120.5 | 124 | 0 | 234.5 | 125 | 0 | 4 | 0
21:00 | 3164 | 624 | 1585 | 0 | 1682 | 3085 | 121 | 0 | 176 | 124 | 0 | 1 | 0
21:30 | 3147 | 625 | 1548.5 | 0 | 1654.5 | 2987.5 | 123.5 | 0 | 173.5 | 123 | 0 | 1.5 | 0
22:00 | 3130 | 626 | 1512 | 0 | 1627 | 2890 | 126 | 0 | 171 | 122 | 0 | 2 | 0
22:30 | 3123.5 | 626.5 | 1508 | 0 | 1495 | 2843 | 126 | 0 | 155.5 | 121 | 0 | 1.5 | 0
23:00 | 3117 | 627 | 1504 | 0 | 1363 | 2796 | 126 | 0 | 140 | 120 | 0 | 1 | 0
23:30 | 3113.5 | 702.5 | 1513 | 0 | 1222 | 2735.5 | 126 | 0 | 112 | 120 | 0 | 1 | 0 |  |  | Max Temp. in Dhaka |  | 30.1°C
24:00 | 3110 | 778 | 1522 | 0 | 1081 | 2675 | 126 | 0 | 84 | 120 | 0 | 1 | 0
Executive Engineer
Network Operation Division
Page 5 of 7
GAS
Oil
HVDC
COAL
HYDRO
SOLAR
Total Energy Gen 231.132 MKWHr Energy Not Served 0.637 MKWHr Energy Requirement 231.769 MKWHr
Shortage
Note on W13: Author:

## Generation
g | 2023-11-08
Si No | Unit | 1:00 | 2:00 | 3:00 | 4:00 | 5:00 | 6:00 | 7:00 | 8:00 | 9:00 | 10:00 | 11:00 | 12:00 | 13:00 | 14:00 | 15:00 | 16:00 | 17:00 | 18:00 | 18:30 | 19:00 | 19:30 | 20:00 | 21:00 | 22:00 | 23:00 | 24:00 | KWH
1 | Karnaphuli Hydro PP Unit-1, 2 & 3 | 86 | 86 | 86 | 86 | 86 | 86 | 86 | 87 | 87 | 86 | 85 | 85 | 85 | 85 | 86 | 86 | 86 | 86 |  | 87 | 87 | 87 | 81 | 86 | 86 | 86 | 2026418
2 | Karnaphuli Hydro PP Unit-4 & 5 | 40 | 40 | 40 | 40 | 40 | 40 | 40 | 40 | 40 | 40 | 40 | 40 | 40 | 40 | 40 | 40 | 40 | 40 |  | 40 | 40 | 40 | 40 | 40 | 40 | 40 | 972000
3 | Chattogram TPP-1 | 73 | 73 | 81 | 80 | 80 | 75 | 85 | 100 | 100 | 95 | 80 | 70 | 60 | 60 | 60 | 55 | 0 | [8 empty] | 0 | 1200000
4 | Chattogram TPP-2
5 | Raozan 25 MW PP | 8 | 0 | [7 empty] | 1 | 8 | 8 | 8 | 8 | 8 | 8 | 8 | 15 |  | 17 | 17 | 17 | 17 | 17 | 10 | 8 | 176333
| Teknaf 20MW PP (Solartech) | [5 empty] | 0 | 3 | 8 |  |  |  | 19 | 17 | 14 | 10 | 4 | 0 | [9 empty] | 77625
6 | Sikalbaha 225MW CCPP (Gas) | [16 empty] | 65 | 93 |  | 150 | 146 | 146 | 147 | 145 | 146 | 142 | 915222
7 | Sikalbaha 225MW CCPP(Oil)
8
9 | Sikalbaha 150MW GTPP
10 | Sikalbaha 150MW GTPP(Oil)
| Dohazari -Kalaish 100 MW Peaking | [26 empty] | 0
12 | Hathazari 100 MW peaking PP | 0 | [10 empty] | 2 | 8 | 8 | 9 | 17 | 17 | 17 |  | 17 | 17 | 17 | 17 | 17 | 17 | 8 | 163392
| Sikalbaha 105 MW PP (Baraka Sikalbaha) | 17 | 17 | 17 | 17 | 0 |  |  | 15 | 17 | 17 | 17 | 17 | 11 | 17 | 17 | 17 | 17 | 17 |  | 17 | 17 | 17 | 17 | 17 | 17 | 17 | 368836
Daudkandi 200 MW PP (B.Trac)
14 | Titas 50 MW Peaking PP
15 | 210 MW Siddhirgonj TPP
16 | Siddhirgonj 2*120 MW GTPP
17 | Siddhirganj 335 MW CCPP | 236 | 238 | 238 | 240 | 240 | 240 | 240 | 240 | 238 | 241 | 242 | 242 | 241 | 242 | 235 | 230 | 230 | 250 |  | 251 | 250 | 248 | 250 | 251 | 256 | 256 | 5857266
18 | Kodda 300 MW PP Unit-2 (Summit) | 0 | [6 empty] | 5 | 15 | 60 | 84 | 82 | 79 | 65 | 62 | 67 | 67 | 105 |  | 130 | 80 | 80 | 80 | 80 | 80 | 80 | 1287164
19 | Ashuganj 195 MW PP (APSCL-United) | 8 | 8 | 8 | 8 | 8 | 8 | 8 | 8 | 8 | 8 | 8 |  | 8 | 8 | 8 | 8 | 8 | 8 |  | 8 | 8 | 8 | 8 | 8 | 8 | 8 | 200727
20 | Ghorasal TPP (Unit-1&2)
21 | Ghorasal Repowered CCPP:Unit-3 (GT
22 | Ghorasal Repowered CCPP Unit-4 | 120 | 120 | 120 | 120 | 120 | 120 | 120 | 120 | 120 | 120 | 120 | 120 | 120 | 120 | 120 | 120 | 120 | 120 |  | 120 | 120 | 120 | 120 | 120 | 120 | 120 | 2892656
23 | Ghorasal TPP Unit-5
24 | Ghorasal 6
25 | Ghorasal 365 MW CCPP Unit-7
26 | SS Power I
28 | Ashuganj TPP Unit- 3
29 | Ashuganj TPP Unit- 4
30 | Ashuganj TPP Unit- 5
32 | Ashuganj 50 MW PP
33 | Ashuganj 225 MW CCPP | 198 | 195 | 193 | 190 | 193 | 189 | 164 | 182 | 175 | 170 | 169 | 163 | 168 | 186 | 191 | 202 | 186 | 181 |  | 176 | 181 | 182 | 174 | 183 | 186 | 190 | 4445000
34 | Ashuganj 450 MW CCPP(South) | 270 | 275 | 270 | 270 | 265 | 330 | 265 | 265 | 265 | 280 | 300 | 265 | 265 | 280 | 250 | 250 | 250 | 290 |  | 260 | 265 | 260 | 260 | 260 | 265 | 265 | 6681000
| Ashuganj 450 MW CCPP(North) | 280 | 280 | 280 | 280 | 280 | 280 | 280 | 280 | 280 | 280 | 315 | 285 | 280 | 295 | 280 | 280 | 290 | 290 |  | 280 | 285 | 280 | 280 | 280 | 280 | 280 | 7263500
| Ashuganj 420 MW CCPP(East) | 240 | 240 | 240 | 240 | 240 | 240 | 240 | 240 | 240 | 240 | 230 | 230 | 230 | 230 | 230 | 230 | 230 | 230 |  | 230 | 230 | 230 | 230 | 230 | 230 | 230 | 5797500
35 | Ashuganj 55 MW PP (Precision)
36 | Chandpur 150 MW CCPP
37 | Tongi 80 MW GTPP
38 | Haripur GTPP
39 | Haripur 412 MW CCPP | 318 | 322 | 327 | 328 | 328 | 329 | 336 | 337 | 338 | 339 | 341 | 337 | 334 | 334 | 334 | 330 | 325 | 323 |  | 318 | 317 | 318 | 318 | 317 | 313 | 313 | 7987200
Meghnaghat Unique power
Summit Meghanghat-2 589 MW(Gas)
40 | Meghnaghat 450 MW CCPP(MPL) | 225 | 225 | 225 | 225 | 225 | 225 | 225 | 225 | 225 | 225 | 225 | 225 | 225 | 170 | 225 | 225 | 225 | 225 |  | 225 | 225 | 225 | 225 | 225 | 225 | 225 | 4622100
41 | Haripur 360 MW CCPP(HPL) | 172 | 171 | 173 | 177 | 176 | 177 | 177 | 177 | 177 | 184 | 184 | 182 | 180 | 180 | 180 | 174 | 174 | 167 |  | 163 | 163 | 163 | 162 | 165 | 163 | 163 | 4224000
42 | RPCL 210MW CCPP | 71 | 71 | 72 | 72 | 72 | 72 | 71 | 32 | 33 | 27 | 27 | 28 | 27 | 27 | 28 | 31 | 31 | 33 |  | 33 | 33 | 33 | 44 | 71 | 69 | 69 | 1079040
43 | Sutiakhali 50 MW Solar PP | [6 empty] | 3 | 28 | 28 | 39 | 13 | 44 | 44 | 33 | 20 | 10 | 1 | [9 empty] | 241880
44 | Fenchugonj CCPP Phase-1 | [13 empty] | 10 | 30 | 29 | 30 | 30 |  | 30 | 35 | 30 | 30 | 30 | 30 | 30 | 294000
45 | Fenchugonj CCPP Phase-2 | 29 | 29 | 29 | 29 | 29 | 29 | 29 | 29 | 30 | 29 | 28 | 20 | 20 | 0 | [12 empty] | 396240
46 | Shajibazar 330 MW CCPP
47 | Shahjibazar GTPP Unit- 8 & 9 | 62 | 62 | 63 | 63 | 63 | 62 | 63 | 62 | 57 | 59 | 58 | 59 | 59 | 59 | 59 | 57 | 56 | 59 |  | 61 | 60 | 60 | 60 | 61 | 62 | 63 | 1436736
48 | Shahjibazar 86 MW PP (Shahjibazar)
Shahjibazar 100 MW GTPP
49 | Shahjibazar 50MW PP (EPL)
50 | Sylhet 225 MW CCPP | 203 | 203 | 203 | 203 | 203 | 203 | 203 | 203 | 203 | 204 | 204 | 202 | 202 | 202 | 202 | 202 | 202 | 202 |  | 201 | 204 | 205 | 204 | 203 | 203 | 203 | 4111540
51 | Sylhet 20 MW GTPP | 17 | 17 | 17 | 17 | 17 | 17 | 17 | 17 | 17 | 17 | 17 | 16 | 17 | 17 | 17 | 17 | 17 | 17 |  | 17 | 17 | 17 | 17 | 17 |  | 0 | 381000
52 | Sylhet 50 MW PP (EPL)
53 | Sylhet 10MW PP (Desh) | 10 | 10 | 10 | 10 | 10 | 10 | 10 | 10 | 10 | 10 | 10 | 10 | 10 | 10 | 10 | 10 | 10 | 10 |  | 10 | 10 | 10 | 10 | 10 | 10 | 10 | 249480
54 | Hobiganj 11 MW PP Cofidence-E | 2 | 2 | 2 | 2 | 2 | 2 | 2 | 2 | 2 | 2 | 5 | 5 | 5 | 2 | 2 | 2 | 2 | 2 |  | 2 | 2 | 2 | 2 | 2 | 2 | 2 | 57648
55 | Fenchugonj 51 MW PP (Barakatullah) | 50 | 50 | 50 | 50 | 50 | 50 | 50 | 50 | 50 | 50 | 50 | 50 | 50 | 50 | 50 | 50 | 50 | 50 |  | 50 | 50 | 50 | 50 | 50 | 50 | 50 | 1204200
56 | Shahjahanulla 25 MW PP | 16 | 16 | 16 | 16 | 16 | 16 | 16 | 16 | 16 | 16 | 16 | 16 | 16 | 16 | 16 | 8 | 8 | 16 |  | 16 | 16 | 16 | 16 | 16 | 16 | 16 | 360192
57 | Bibiana-II 341 MW CCPP (Summit) | 280 | 280 | 280 | 285 | 280 | 280 | 285 | 285 | 230 | 120 | 120 | 120 | 160 | 320 | 290 | 290 | 300 | 290 |  | 280 | 300 | 275 | 285 | 275 | 275 | 285 | 6310500
| Bibiyana South 400 MW | 260 | 260 | 260 | 260 | 260 | 260 | 260 | 260 | 256 | 260 | 265 | 265 | 265 | 260 | 260 | 260 | 260 | 260 |  | 260 | 260 | 260 | 260 | 252 | 260 | 260 | 6231700
58 | Nababganj 55 MW PP (Southern power ) | [16 empty] | 17 | 17 |  | 17 | 17 | 17 | 17 | 17 | 17 | 0 | 134515
59 | Tangail Palli Power Gen 22 MW | 0 | [9 empty] | 6 | 6 | 6 | 6 | 6 | 6 | 6 | 6 |  | 6 | 6 | 6 | 6 | 6 | 6 | 6 | 88080
60 | Barabkunda 22 MW PP (Regent) | 12 | 12 | 12 | 12 | 12 | 12 | 12 | 12 | 12 | 11 | 11 | 11 | 12 | 12 | 12 | 12 | 12 | 12 |  | 12 | 12 | 12 | 12 | 12 | 12 | 12 | 285408
61 | Narshingdi 22 MW PP (Doreen) | 18 | 18 | 18 | 18 | 18 | 18 | 18 | 18 | 18 | 18 | 18 | 18 | 18 | 18 | 18 | 18 | 18 | 18 |  | 18 | 18 | 18 | 18 | 18 | 18 | 18 | 403920
62 | Tangail 22 MW PP (Doreen) | 18 | 18 | 18 | 18 | 18 | 18 | 18 | 17 | 18 | 18 | 18 | 18 | 18 | 18 | 18 | 18 | 18 | 19 |  | 19 | 19 | 19 | 19 | 19 | 19 | 19 | 431640
63 | Impoprt (Tripura) | 112 | 108 | 104 | 98 | 100 | 96 | 94 | 100 | 102 | 110 | 116 | 124 | 120 | 132 | 130 | 120 | 118 | 136 |  | 130 | 126 | 126 | 124 | 122 | 120 | 120 | 2679360
64 | Malancha, Ctg. EPZ (United) | 17 | 26 | 36 | 40 | 40 | 41 | 41 | 11 | 0 | 1 | 1 | 2 | 1 | 1 | 2 | 2 | 4 | 2 |  | 2 | 2 | 2 | 2 | 2 | 4 | 4 | 333120
65 | Feni 22 MW PP (Doreen) | 18 | 18 | 18 | 18 | 18 | 18 | 18 | 18 |  | 12 | 17 | 18 | 18 | 18 | 18 | 18 | 18 | 18 |  | 18 | 18 | 18 | 17 | 17 | 18 | 18 | 379584
66 | Feni 11 MW PP (Doreen) | 10 | 10 | 10 | 10 | 10 | 10 | 10 | 0 | 8 | 8 | 8 | 8 | 8 | 10 | 10 | 10 | 10 | 10 |  | 10 | 10 | 10 | 10 | 10 | 10 | 10 | 223380
67 | Jangalia 33 MW PP (Summit) | 33 | 33 | 33 | 33 | 33 | 33 | 33 | 33 | 33 | 33 | 33 | 33 | 33 | 27 | 33 | 33 | 33 | 33 |  | 33 | 33 | 33 | 33 | 33 | 33 | 33 | 812800
68 | Cumilla 25 MW PP (Summit) | 12 | 12 | 12 | 12 | 12 | 12 | 12 |  | 12 | 12 | 12 | 12 | 12 | 12 | 12 | 12 | 12 | 12 |  | 12 | 12 | 12 | 12 | 12 | 12 | 12 | 279400
69 | Summit Ashulia | 19 | 19 | 19 | 19 | 19 | 19 | 19 | 19 | 19 | 19 | 25 | 19 | 19 | 19 | 19 | 19 | 19 | 19 |  | 19 | 19 | 19 | 19 | 19 | 19 | 19 | 456000
70 | Summit Madhabdi | 12 | 12 | 12 | 12 | 12 | 12 | 12 | 12 | 12 | 12 | 12 | 12 | 12 | 12 | 12 | 12 | 12 | 12 |  | 12 | 12 | 12 | 12 | 12 | 13 | 13 | 289800
71 | Maona 33 MW PP(Summit) | 25 | 25 | 25 | 25 | 25 | 25 | 25 | 25 | 25 | 25 | 25 | 25 | 33 | 33 | 33 | 33 | 33 | 33 |  | 33 | 33 | 33 | 33 | 25 | 25 | 25 | 694000
72 | Rupganj 33 MW PP(Summit) | 25 | 25 | 24 | 24 | 24 | 24 | 24 | 24 | 24 | 24 | 24 | 24 | 24 | 24 | 24 | 24 | 24 | 24 |  | 24 | 24 | 24 | 24 | 24 | 24 | 24 | 576700
73 | Ghorashal 108 MW PP (Regent) | 75 | 75 | 75 | 72 | 72 | 72 | 72 | 78 | 78 | 75 | 75 | 75 | 78 | 80 | 77 | 77 | 77 | 80 |  | 80 | 80 | 80 | 80 | 80 | 80 | 80 | 1789818
| Feni Lanka Power | 17 | 0 | [8 empty] | 17 | 17 | 17 | 34 | 34 | 34 | 46 | 52 |  | 52 | 52 | 17 | 17 | 17 | 17 | 11 | 434340
| Chowmuhani 113 MW | 18 | 9 | 9 | 0 | [5 empty] | 6 | 9 | 13 | 28 | 10 | 9 | 9 | 9 | 48 |  | 48 | 48 | 48 | 48 | 49 | 48 | 13 | 432600
| Manikgonj 162MW PP(MPGL) | 17 | 0 | [6 empty] | 17 | 17 | 17 | 17 | 17 | 17 | 17 | 17 | 17 | 35 |  | 35 | 35 | 35 | 35 | 35 | 17 | 17 | 381600
77 | Siddhirganj 100 PP(Dutch Bangla) | 9 | 0 | [7 empty] | 4 | 9 | 9 | 9 | 9 | 9 | 9 | 10 | 22 |  | 25 | 25 | 25 | 25 | 18 | 12 | 9 | 198720
78 | Gazipur 52 MW PP | 0 | [8 empty] | 8 | 8 | 8 | 8 | 8 | 8 | 8 | 8 | 25 |  | 25 | 25 | 25 | 25 | 25 | 25 | 8 | 227040
79 | Kodda 150 MW PP | 0 | [6 empty] | 16 | 16 | 16 | 16 | 16 | 16 | 16 | 16 | 32 | 48 | 132 |  | 98 | 64 | 64 | 64 | 64 | 64 | 32 | 713280
80 | Jamalpur 95 MW PP(Powerpac)
81 | Jangalia 52 MW PP (Lakdanavi) | 8 | 0 | [10 empty] | 6 | 8 | 8 | 8 | 8 | 25 |  | 52 | 52 | 25 | 25 | 25 | 16 | 16 | 268142
| Gazipur 100 MW PP | 0 | [7 empty] | 1 | 35 | 35 | 35 | 35 | 35 | 35 | 35 | 35 | 105 |  | 70 | 70 | 35 | 35 | 35 | 35 | 35 | 667200
| Kaptai 7 MW Solar PP | [6 empty] | 0 | 2 | 3 | 4 | 4 | 4 | 4 | 3 | 2 | 1 | [10 empty] | 24961
| Jodiac Power | 0 | [6 empty] | 7 | 17 | 17 | 17 | 17 | 17 | 17 | 17 | 17 | 17 | 17 |  | 17 | 17 | 17 | 17 | 17 | 17 | 17 | 317287
| Karnaphuli Power Ltd. | 17 | 17 | 17 | 17 | 0 |  |  | 15 | 17 | 17 | 17 | 17 | 17 | 17 | 17 | 17 | 17 | 17 |  | 17 | 17 | 17 | 17 | 17 | 17 | 17 | 376360
82 | Madanganj 102 PP(Summit) | 22 | 0 | [5 empty] | 28 | 33 | 33 | 33 | 33 | 33 | 33 | 33 | 33 | 50 | 80 |  | 82 | 90 | 90 | 96 | 96 | 96 | 87 | 924214
83 | Pagla (DPA )
84 | B.Baria (Aggreko) 85MW
85 | Keraniganj 100 MW PP (Powerpac) | 0 | [9 empty] | 14 | 25 | 34 | 36 | 36 | 37 | 44 | 47 |  | 46 | 46 | 46 | 43 | 43 | 38 | 36 | 507542
86 | Meghnaghat CCPP ( Summit) | 134 | 135 | 137 | 133 | 133 | 132 | 134 | 133 | 134 | 135 | 135 | 135 | 133 | 135 | 134 | 134 | 135 | 134 |  | 133 | 136 | 138 | 138 | 136 | 128 | 137 | 3293265
87 | Meghnaghat 100 MW(IEL) | 0 | [8 empty] | 1 | 7 | 8 | 9 | 14 | 8 | 9 | 9 | 8 |  | 9 | 9 | 8 | 9 | 9 | 8 | 9 | 121920
| Meghnaghat 104 MW PP (OPCL) | 17 | 0 | [5 empty] | 17 | 17 | 17 | 17 | 17 | 16 | [6 empty] | 6 | 17 | 16 | 17 |  |  | 0 | 171840
88 | Ghorashal 78.5 MW PP(MAX)
90 | Ashuganj 53MW PP (United)
91 | Juldah 100 MW Unit-1 (Acorn) | 12 | 12 | 12 | 12 | 0 |  | 12 | 12 | 12 | 12 | 12 | 12 | 12 | 12 | 12 | 12 | 12 | 12 |  | 12 | 12 | 12 | 12 | 12 | 12 | 12 | 235440
92 | Fenchuganj 44 MW (Energyprima)
93 | Ashuganj 51 MW PP (Midland) | 51 | 51 | 51 | 51 | 51 | 51 | 51 | 51 | 51 | 51 | 51 | 51 | 51 | 51 | 51 | 51 | 51 | 51 |  | 51 | 51 | 51 | 51 | 51 | 51 | 51 | 1236660
94 | Gagnagar 102 MW PP (Digital Power) | 8 | 0 | [6 empty] | 8 | 8 | 8 | 8 | 8 | 8 | 8 | 8 | 8 | 8 |  | 8 | 8 | 8 | 8 | 8 | 8 | 8 | 147168
95 | Patenga 50MW PP (Baraka) | 6 | 6 | 6 | 6 | 0 |  |  | 6 | 6 | 6 | 6 | 6 | 6 | 6 | 6 | 6 | 7 | 17 |  | 20 | 20 | 20 | 20 | 20 | 20 | 6 | 208320
96 | Chattogram 108 MW PP (ECPV) | [10 empty] | 0 | [9 empty] | 0 |  |  |  |  | 0 | 0
97 | katpotti 52 MW
98 | Bosila 108 MW PP(CLC)
99 | Madanganj-55 MW PP(Summit) | 0 | [8 empty] | 13 | 15 | 15 | 15 | 15 | 15 | 15 | 15 | 15 |  | 15 | 15 | 15 | 15 | 15 | 15 | 15 | 242680
100 | Manikganj 55 MW PP (Northern) | [17 empty] | 17 |  | 35 | 35 | 35 |  |  |  | 0 | 78524
101 | Kushiara 163 MW CCPP (KP)
102 | Sarishabari 3 MW Solar Plant | [6 empty] | 0 | 1 | 1 | 2 | 2 | 2 | 1 |  | 1 | 0 | 0 | [9 empty] | 11700
103 | Kamalaghat 54 MW PP(Banco Energy) | [16 empty] | 17 | 17 |  | 17 | 17 | 17 | 17 | 17 | 17 | 0 | 129960
104 | Keranigonj 300 MW PP (APR)
105 | Bramhangoan 100 MW PP (Aggreko)
106 | Mymensingh 200 MW PP (United) | 0 | [5 empty] | 12 | 65 | 65 | 45 | 55 | 67 | 67 | 67 | 77 | 67 | 68 | 106 |  | 64 | 68 | 68 | 68 | 68 | 68 | 45 | 1173600
112 | Aurahati 100MW PP (Aggreko)
114 | Kodda 149 MW PP Unit-1 (Summit) | 29 | 0 | [5 empty] | 9 | 17 | 17 | 17 | 17 | 17 | 17 | 17 | 17 | 17 | 47 |  | 80 | 80 | 80 | 80 | 79 | 79 | 23 | 691632
115 | Juldah 100 MW PP Unit-3 (Acorn) | 12 | 12 | 12 | 12 | 0 |  | 12 | 12 | 12 | 12 | 12 | 12 | 12 | 12 | 12 | 12 | 12 | 12 |  | 12 | 12 | 12 | 12 | 12 | 12 | 12 | 272640
116 | Chandpur 200 MW (Desh energy) | 17 | 17 | 0 | [6 empty] | 17 | 17 | 17 | 17 | 17 | 18 | 18 | 18 | 18 |  | 18 | 18 | 18 | 18 | 18 | 18 | 17 | 307680
117 | Ashuganj 150 MW PP (Midland) | 0 | [6 empty] | 5 | 12 | 13 | 13 | 13 | 13 | 13 | 11 | 6 | 13 | 23 |  | 38 | 70 | 70 | 70 | 70 | 70 | 70 | 562036
118 | Bibiyana-III 400 MW CCPP | 401 | 401 | 401 | 401 | 401 | 401 | 401 | 400 | 375 | 402 | 403 | 402 | 403 | 402 | 402 | 402 | 402 | 403 |  | 400 | 403 | 402 | 402 | 388 | 365 | 365 | 9529000
| Jamalpur 115 MW PP (United) | 0 | [5 empty] | 47 | 47 | 47 | 47 | 47 | 59 | 50 | 50 | 49 | 49 | 59 | 79 |  | 89 | 89 | 55 | 55 | 55 | 55 | 55 | 992400
| Anwara 300 MW PP (United) | 16 | 16 | 16 | 16 | 0 | 0 | 16 | 16 | 16 | 45 | 66 | 66 | 86 | 103 | 103 | 120 | 120 | 235 |  | 247 | 247 | 248 | 140 | 141 | 123 | 106 | 1982182
| Juldah unit-2 (Acorn) | 12 | 12 | 12 | 12 | 0 |  | 12 | 12 | 12 | 12 | 12 | 12 | 12 | 12 | 12 | 12 | 12 | 12 |  | 12 | 12 | 12 | 12 | 12 | 12 | 12 | 269760
| Anlima Energy Ltd. | 17 | 17 | 17 | 17 | 0 |  | 1 | 17 | 17 | 17 | 17 | 18 | 34 | 34 | 34 | 34 | 34 | 34 |  | 34 | 34 | 34 | 34 | 34 | 34 | 34 | 584618
| Bhairob 54.5 MW | 17 | 17 | 17 | 17 | 17 | 17 | 17 | 17 | 17 | 17 | 17 | 17 | 17 | 17 | 17 | 17 | 17 | 17 |  | 17 | 17 | 17 | 17 | 17 | 17 | 17 | 443880
| Spectra Solar Plant Ltd. | [6 empty] | 3 | 10 | 18 | 25 | 27 | 29 | 26 | 22 | 14 | 6 | 1 | [9 empty] | 179922
| Chandpur 115(Doreen) | 17 | 17 | 17 | 0 |  |  | 1 | 8 | 16 | 18 | 18 | 17 | 18 | 18 | 18 | 32 | 37 | 54 |  | 72 | 72 | 72 | 72 | 72 | 49 | 18 | 691200
| Kanchan Purbachal Power Generation Ltd. | 0 | [7 empty] | 17 | 17 | 17 | 17 | 17 | 17 | 17 | 17 | 26 | 35 |  | 35 | 35 | 35 | 35 | 35 | 17 | 17 | 404640
| Mirsharai 150 MW (Oil) | 17 | 17 | 0 | [6 empty] | 17 | 17 | 17 | 17 | 17 | 23 | 23 | 23 | 23 |  | 17 | 17 | 17 | 17 | 17 | 17 | 17 | 306109
Mirsharai 150 MW (Gas)
| Cox's Bazar Wind | 0 | 0 | 1 | 3 | 3 | 5 | 3 | 4 | 1 | 2 | 2 | 6 | 4 | 7 | 4 | 5 | 4 | 6 |  | 8 | 8 | 7 | 1 | 2 | 1 | 1 | 77280
| Matarbari 2*600 MW (CPGCL) | 201 | 204 | 206 | 204 | 206 | 202 | 203 | 198 | 249 | 198 | 138 | 194 | 136 | 140 | 195 | 198 | 199 | 344 |  | 345 | 348 | 342 | 350 | 200 | 204 | 200 | 5330909
120 | Eastern Zone Total | 4789 | 4661 | 4647 | 4620 | 4507 | 4558 | 4611 | 4798 | 4842 | 4920 | 5006 | 5057 | 5084 | 5219 | 5252 | 5250 | 5361 | 6209 |  | 6255 | 6267 | 6090 | 5959 | 5785 | 5651 | 5377 | 124519871
121
122
123 | Khulna 60MW
124 | Khulna 115 MW PP (KPCL-1 & 3)
| Khulna 115 PP MW (KPCL-2) | [15 empty] | 16 | 16 | 16 |  | 16 | 16 | 16 | 16 | 16 | 16 | 0 | 128640
125 | Khulna 330 MW CCPP (GAS)
126 | Khulna 330 MW CCPP (OIL)
127 | Khulna (Aggreeco) 55MW
128 | Faridpur 50 MW Peaking PP | [13 empty] | 10 | 17 | 34 | 36 | 50 |  | 33 | 36 | 36 | 36 | 31 |  |  | 270240
Khulna 225 MW CCPP
Kulna 225 MW CCPP (GAS)
129 | Rupsha 105 MW PP (Orion rupsha) | 17 | 0 | [7 empty] | 4 | 17 | 17 | 17 | 17 | 17 | 17 | 28 | 72 |  | 90 | 92 | 90 | 108 | 108 | 17 | 17 | 656160
130 | Mongla Orion 100 MW Solar PP | [6 empty] | 7 | 24 | 43 | 61 | 70 | 73 | 67 | 52 | 37 | 19 | 2 | [9 empty] | 455760
131 | Rampal 1320 MW (BIFPCL)
132 | United Payra Power Ltd. | 0 | [8 empty] | 17 | 35 | 35 | 35 | 35 | 35 | 35 | 35 | 35 |  | 54 | 54 | 54 | 54 | 54 | 35 | 35 | 579600
133 | Bhola Nutan Biddut BD LTD (GAS) | 220 | 220 | 220 | 220 | 220 | 220 | 220 | 220 | 220 | 220 | 220 | 220 | 220 | 180 | 220 | 220 | 220 | 220 |  | 220 | 190 | 190 | 190 | 190 | 190 | 190 | 5154300
Bhola Nutan Biddut BD LTD (OIL)
| Barisal 110 MW PP (Summit ) | 0 | [8 empty] | 32 | 32 | 48 | 62 | 64 | 64 | 64 | 80 | 110 |  | 110 | 80 | 80 | 80 | 48 | 16 | 16 | 903168
Barisal GT PP Unit-1& 2
136 | Barisal 307 MW | 140 | 140 | 140 | 140 | 140 | 140 | 140 | 140 | 140 | 140 | 140 | 140 | 140 | 140 | 140 | 140 | 140 | 140 |  | 140 | 140 | 140 | 140 | 140 | 140 | 140 | 3403600
137 | Bhola 95 MW PP (Aggreko)
| Bhola 225 MW CCPP | 130 | 130 | 130 | 126 | 130 | 122 | 130 | 130 | 130 | 130 | 128 | 127 | 120 | 130 | 130 | 100 | 130 | 130 |  | 130 | 130 | 122 | 130 | 92 | 100 | 92 | 2941000
140 | Bhola 33 MW PP (Venture) | 19 | 18 | 17 | 16 | 16 | 16 | 15 | 14 | 14 | 14 | 15 | 16 | 17 | 16 | 15 | 15 | 14 | 20 |  | 20 | 20 | 20 | 21 | 20 | 20 | 19 | 404600
141 | Noapara 100 MW PP (Bangla Trac)
142 | Noapara 40 MW PP (Khanjahan Ali)
143 | Gopalganj 100 MW Peaking PP | [16 empty] | 20 | 55 |  | 65 | 30 | 30 |  |  |  |  | 118144
144 | Bheramara GTPP Unit-3
145 | Madhumati 100 MW PP | [9 empty] | 15 | 15 | 15 | 15 | 15 | 15 | 15 | 32 | 32 |  | 32 | 32 | 32 | 32 | 32 | 32 | 15 | 365040
146 | Bheramara HVDC | 907 | 909 | 909 | 908 | 907 | 907 | 907 | 909 | 909 | 743 | 775 | 776 | 776 | 775 | 776 | 775 | 632 | 557 |  | 501 | 501 | 623 | 624 | 626 | 627 | 778 | 18944727
147 | Bheramara 410 MW CCPP
148 | Payra 1320 MW | 1090 | 960 | 780 | 600 | 540 | 580 | 740 | 980 | 1050 | 1120 | 1200 | 1244 | 1244 | 1160 | 1232 | 1160 | 1160 | 1210 |  | 1244 | 1244 | 1244 | 1200 | 1160 | 1120 | 1080 | 27383000
149
150 | Barapukuria TPP Unit-1
151 | Barapukuria TPP Unit-2
152 | Barapukuria 275 MW TPP Unit-3 | 170 | 170 | 170 | 170 | 170 | 170 | 170 | 170 | 170 | 170 | 170 | 170 | 170 | 170 | 170 | 170 | 170 | 170 |  | 170 | 170 | 170 | 170 | 170 | 170 | 170 | 4158900
153 | Baghabari 71 MW GTPP
156 | Baghabari 100 MW GTPP
| Baghabari 50 MW Peaking PP | [17 empty] | 36 |  | 32 | [6 empty] | 61292
| Sirajgonj 6.55 MW Solar | [6 empty] | 0 | 1 | 2 | 3 | 4 | 4 | 4 | 3 | 2 | 0 | 0 | [9 empty] | 27840
157 | Sirajgonj 225MW CCPP Unit-1 (Gas)
158 | Sirajgonj 225MW CCPP Unit-1(Oil)
Sirajgonj 225 MW CCPP Unit-2 (Gas)
Sirajgonj 225 MW CCPP Unit-2 (Oil)
159 | Sirajgonj 225MW CCPP Unit-3 (Gas)
Sirajgonj 225MW CCPP Unit-3 (Oil)
| Sirajgonj 400 MW CCPP Unit-4 | 374 | 380 | 398 | 398 | 414 | 380 | 380 | 340 | 350 | 395 | 384 | 368 | 366 | 320 | 320 | 320 | 350 | 352 |  | 356 | 357 | 363 | 363 | 300 | 300 | 300 | 8714909
160 | Sirajgonj 400MW CCPP Unit-4 (Oil)
161 | Bera 70 MW Peaking PP | [13 empty] | 4 | 4 | 4 | 4 | 4 |  | 5 | 9 | 10 |  |  |  |  | 34062
162 | Bogra 22 MW PP (GBB)
163 | Bogura 20 MW PP (Energyprima)
164 | Ullapara 11 MW PP (Summit) | 8 | 8 | 8 | 8 | 8 | 8 | 8 | 11 | 11 | 11 | 11 | 11 | 11 | 11 | 11 | 11 | 11 | 11 |  | 11 | 11 | 11 | 11 | 11 | 11 | 11 | 228186
165 | Amnura 50 MW PP(Sinha) | [12 empty] | 28 | 28 | 28 | 14 | 14 | 28 | [7 empty] | 0 | 142260
166 | Katakhali 50 MW PP (Northern) | [10 empty] | 42 | 42 | 42 | 42 | 42 | 16 | 25 | 42 |  | 16 | 16 | 8 | 8 | 8 |  |  | 313476
167 | Katakhali 50 MW Peaking PP | [11 empty] | 32 | 32 | 39 | 39 | 39 | 39 | 39 |  | 39 | 39 | 39 |  |  |  |  | 300634
168 | Santahar 50 MW Peaking PP | [12 empty] | 38 | 38 | 38 | 38 | 38 | 38 |  | 38 | 38 | 38 |  |  |  |  | 277146
169 | Natore 52 MW PP (Rajlanka) | [10 empty] | 8 | 8 | 8 | 8 | 8 | 8 | 8 | 52 |  | 25 | 25 | 8 | 8 | 8 |  | 0 | 178848
170 | Chapainawabganj 100 MW Peaking PP | [10 empty] | 12 | 49 | 49 | 49 | 49 | 49 | 49 | 52 |  | 42 | 42 | 42 | 42 | 42 | 42 | 27 | 599888
171 | Baghabari 200 MW PP (Paramount)
| Bagura 113 MW PP (Confidence)-2 | 0 | [9 empty] | 1 | 30 | 35 | 35 | 35 | 50 | 50 | 50 |  | 50 | 35 | 35 | 35 | 35 | 35 | 35 | 587904
172 | Confidence Power Bogura Unit-1 113 MW | 0 | [11 empty] | 35 | 35 | 35 | 35 | 55 | 55 |  | 55 | 35 | 35 | 35 | 35 | 35 | 35 | 488544
173 | Rangpur 20 MW GTPP | [17 empty] | 17 |  | 17 | [6 empty] | 16000
175 | Saidpur 20 MW GTPP
176 | Rangpur 113 MW PP (Confidence) | 0 | [8 empty] | 2 | 6 | 6 | 23 | 37 | 35 | 35 | 72 | 91 |  | 95 | 70 | 68 | 40 | 40 | 40 | 40 | 607958
177 | Sympa Solar Power 8MW | [6 empty] | 0 | 1 | 3 | 5 | 6 | 6 | 6 | 5 | 4 | 2 | 0 | [9 empty] | 38024
178 | Energypac Power Venture Thakurgaon Ltd. | [15 empty] | 13 | 35 | 60 |  | 74 | 35 | 35 | 35 | 35 | 35 | 35 | 382464
| Intraco Solar 30 MW | [6 empty] | 2 | 10 | 19 | 26 | 29 | 30 | 28 | 22 | 14 | 5 | 1 | [9 empty] | 188868
| Adani Power Jharkhanda Ltd | 1127 | 1023 | 928 | 919 | 918 | 916 | 1059 | 1075 | 1071 | 1065 | 1111 | 1222 | 1224 | 1226 | 1156 | 1110 | 1164 | 1362 |  | 1269 | 1271 | 1260 | 1225 | 1220 | 1162 | 1085 | 26530909
178 | Teesta Solar Limited | [6 empty] | 16 | 57 | 102 | 138 | 160 | 165 | 114 | 124 | 77 | 33 | 3 | [9 empty] | 1026190