## Forecast
[5 empty] | Power Grid Company of Bangladesh Ltd. | [10 empty] | QF-LDC-07
|  |  | Report on forecasted generation & Demand of national grid on | [6 empty] | 2019-04-11 | Thursday
|  | Date (day): | 2019-04-11 |  | Thursday
| Probable Maximum |  | Generation : |  | (a) At Day Peak Hour : | 12862 | MW |  |  | (b) At Evening Peak Hour : |  | 13797 | MW
Sl. | [6 empty] | Present | Actual Generation |  | Forecasted Available Gen. on |  | Ev. Peak Gen.Shortage |  | Plants under |  | Probable
No. | Name of the Power Station |  | Fuel | Producer | Installed Capacity |  | Capacity | On | 2019-04-10 | 2019-04-11 | during | for Fuel | for plant. S/D | Shut down (date)/ |  | Start up
[8 empty] | Day Peak | Ev. Peak | Day Peak | Ev. Peak | Limitation | M/C Problem | Remarks |  | Date
[5 empty] | Unit No. X Capacity | MW | MW | MW | MW | MW | MW | MW | MW
1 | Ghorasal ST: Unit-1,2 |  | Gas | PDB | 2*55 | 110 | 85 | 36 | 36 | 36 | 36 |  | 49 | Unit-1 under maint.
| Ghorasal GT: Unit-3 |  | Gas | PDB | 1*210 | 210 | 170 | 45 | 73 | 74 | 74 |  |  | On test.
| Ghorasal GT: Unit-4 |  | Gas | PDB | 1*210 | 210 | 180 | 256 | 130 | 100 | 100 |  |  | On test.
| Ghorasal ST: Unit-5 |  | Gas | PDB | 1*210 | 210 | 190 | 120 | 120 | 190 | 190
2 | Ghorasal ST: Unit-7 |  | Gas | PDB | 1*243+1*122 | 365 | 365 | 0 | 220 | 220 | 220
3 | Ghorashal 78MW (MAX) |  | Gas | QRPP | 2*40 | 78 | 78 | 0 | 0 | 78 | 78
4 | Ghorashal (Regent) |  | Gas | IPP | 34*3.35 | 108 | 108 | 0 | 12 | 12 | 12
5 | Haripur GT: Unit-1, 2 |  | Gas | SBU, PDB | 2*32 | 64 | 40 | 0 | 0 | 0 | 0 | 40 |  | Gas shortage
6 | Haripur 412 MW CCPP |  | Gas | EGCB | 1*273+1*139 | 412 | 412 | 336 | 332 | 412 | 412 |  |  | FGMO
7 | Haripur NEPC 110MW |  | HFO | IPP | 8*15 | 110 | 110 | 0 | 0 | 110 | 110
8 | Haripur Power CCPP 360MW |  | Gas | IPP | 1*235+1*125 | 360 | 360 | 300 | 360 | 360 | 360
9 | Meghnaghat CCPP 450MW |  | Gas | IPP | 2*150+1*150 | 450 | 450 | 350 | 400 | 450 | 450
10 | Meghnaghat (IEL) |  | HFO | QRPP | 12*8.9 | 100 | 100 | 0 | 0 | 92 | 92 |  | 8 | Engine problem
11 | Meghnaghat CCPP(Summit) |  | Gas | IPP | 2*110+1*110 | 305 | 305 | 250 | 265 | 305 | 305
12 | Madanganj 102MW |  | HFO | QRPP | 6*17 | 102 | 100 | 0 | 0 | 100 | 100
13 | Madanganj-55 MW |  | HFO | (IPP) | 3*17.08+1*11.3 | 55 | 55 | 0 | 0 | 55 | 55
14 | Keraniganj (Powerpac) 100MW |  | HFO | QRPP | 8*13.45 | 100 | 100 | 0 | 0 | 100 | 100
15 | Narshingdi (Doreen) |  | Gas | SIPP, REB | 8*2.90 | 22 | 22 | 16 | 16 | 19 | 19
16 | Siddhirgonj ST 210MW |  | Gas | PDB | 1*210 | 210 | 115 | 0 | 0 | 0 | 0 | 115 |  | Gas shortage
17 | Siddhirgonj GT Unit-1& 2 |  | Gas | EGCB | 2*105 | 210 | 210 | 87 | 180 | 180 | 180
18 | Siddhirganj (Desh) |  | HSD | QRPP | 96*1.2 | 100 | 100 | 0 | 0 | 100 | 100
19 | Siddhirganj (Dutch Bangla) |  | HFO | QRPP | 12*8.9 | 100 | 100 | 0 | 0 | 100 | 100
20 | Siddhirganj CCPP-335 MW |  | Gas | EGCB | 1*217 | 217 | 217 | 20 | 170 | 170 | 170 |  | 47
0 | Pagla (DPA ) |  | HSD | QRPP | 100*0.5 | 0 | 0 | 0 | 0 | 0 | 0 |  |  | Contract expired
21 | Gagnagar (Orion) |  | HFO | IPP | 12*8.924 | 102 | 102 | 16 | 32 | 102 | 102
22 | Katpotti 51 MW |  | HFO | IPP | 7*7.9 | 51 | 51 | 6 | 30 | 48 | 48
23 | Banco Energy 54MW |  | HFO | IPP | 3*18 | 54 | 54 | 0 | 17 | 54 | 54
24 | Kodda 149MW |  | HFO | BPDB-RPCL | 9*17.06 | 149 | 149 | 0 | 48 | 149 | 149
25 | Northern 55 MW |  | HFO | IPP | 3*19.3 | 55 | 55 | 0 | 18 | 55 | 55
26 | Southern 55MW |  | HFO | IPP | 3*19.3 | 55 | 55 | 17 | 17 | 55 | 55
27 | Bosila 108MW |  | HFO | IPP | 12*8.775+1*3.5 | 108 | 108 | 0 | 0 | 51 | 51 |  | 57 | Engine problem
28 | Summit Power,(Madhabdi+Ashulia) |  | Gas | SIPP,REB | 3*3.67+4*8.73 | 80 | 80 | 55 | 57 | 57 | 57 |  | 23 | Engine problem
29 | Summit Maona |  | Gas | SIPP,REB | 4*8.73 | 33 | 33 | 24 | 33 | 33 | 33
30 | Summit Rupganj |  | Gas | SIPP,REB | 4*8.73 | 33 | 33 | 12 | 29 | 33 | 33
31 | Gazipur (RPCL) |  | HFO | IPP | 6*8.9 | 52 | 52 | 43 | 45 | 51 | 51
32 | Tongi GT |  | Gas | PDB | 1* 105 | 105 | 105 | 0 | 0 | 0 | 0 | 105 |  | Gas shortage
33 | Summit Gazipur -2 |  | HFO | IPP | 18*17.076 | 300 | 300 | 0 | 0 | 200 | 300
34 | APR Energy , Keranigonj |  | HSD | IPP | 256*1.4 | 300 | 300 | 0 | 0 | 200 | 300
35 | Bramhangoan 100 MW (Aggreko) |  | HSD | IPP | 100 | 100 | 100 | 0 | 0 | 100 | 100
36 | Aggreko Aurahati 100MW |  | HSD | IPP | 0.85*23+0.95*91 | 100 | 100 | 0 | 0 | 100 | 100
37 | Summit Gazipur-1 150MW |  | HFO | IPP | 149 | 149 | 149 | 0 | 0 | 149 | 149
| Dhaka area Total |  |  |  |  | 6034 | 5798 | 1989 | 2640 | 4700 | 4900 | 260 | 184
38 | Chattogram ST-1 (Raozan) |  | Gas | PDB | 1*210 | 210 | 180 | 110 | 110 | 110 | 110 | 70 |  | Machine problem.
| Chittgong ST-2 (Raozan) |  | Gas | PDB | 1*210 | 210 | 180 | 0 | 0 | 0 | 0 | 180 |  | Under maint
39 | Raozan 25 MW (RPCL) |  | HFO | IPP | 3*8.9 | 25 | 25 | 25 | 25 | 25 | 25 |  | 0
40 | Teknaf Solartech 20MW |  | Solar | Teknaf Solartech Energy Ltd. | 20 | 20 | 20 | 13.71 | 0 | 20 | 0
41 | Patenga 50MW |  | HFO | IPP | 8*6.98 | 50 | 50 | 46 | 50 | 50 | 50
42 | Kaptai Hydro: Unit-1,2,3,4, 5 |  | Hydro | PDB | 2*40+3*50 | 230 | 230 | 85 | 80 | 80 | 80 |  | 150 | Low water lavel
43 | Sikalbaha ST 60MW |  | Gas | PDB | 1*60 | 60 | 40 | 0 | 0 | 0 | 0 |  | 40 | Under S/D
44 | Sikalbaha 225MW |  | Gas/HSD | PDB | 1*150+1*175 | 225 | 225 | 217 | 204 | 225 | 225 |  |  | FGMO
45 | Sikalbaha Peaking GT |  | Gas/HSD | PDB | 1*150 | 150 | 150 | 0 | 0 | 0 | 0 |  | 150 | Under S/D
46 | Sikalbaha (Energis) |  | HFO | RPP | 4*12.5+2*11.9+1*3+1*1.5 | 51 | 51 | 43 | 50 | 50 | 50
47 | Hathazari peaking |  | HFO | PDB | 11*8.9 | 98 | 98 | 0 | 40 | 50 | 50
48 | Dohazari Peaking |  | HFO | PDB | 6*17 | 102 | 102 | 34 | 51 | 68 | 68
49 | Juldah (Acorn) |  | HFO | QRPP | 8*13.45 | 100 | 100 | 10 | 50 | 78 | 78 |  | 22 | Engine problem
50 | Juldah 100 MW Unit-3 |  | HFO | IPP | 0 | 100 | 100 | 90 | 100 | 100 | 100
51 | Barabkunda (Regent) |  | Gas | SIPP, PDB | 8*2.90 | 22 | 22 | 19 | 22 | 22 | 22
* | Malancha, Ctg. EPZ (United) |  | Gas |  | 5*8.73+3*9.34 |  | 0 | 5 | 12 | 13 | 12
52 | Chattogram ECPV 108 MW |  | HFO | IPP | 16*7 | 108 | 108 | 88 | 105 | 105 | 105
| Chattogram area Total |  |  |  |  | 1761 | 1681 | 785.71 | 899 | 996 | 975 | 250 | 362
53 | Ashuganj ST: Unit- 3 |  | Gas | APSCL | 1*150 | 150 | 135 | 0 | 0 | 0 | 0 | 135 |  | Gas shortage
| Ashuganj ST: Unit- 4 |  | Gas | APSCL | 1*150 | 150 | 129 | 0 | 0 | 0 | 0 | 129 |  | Gas shortage
| Ashuganj ST: Unit- 5 |  | Gas | APSCL | 1*150 | 150 | 134 | 0 | 0 | 0 | 0 |  | 134 | Gas shortage
54 | Ashuganj CCPP 225 MW |  | Gas | APSCL | 1*142+1*75 | 221 | 221 | 205 | 187 | 221 | 221 |  |  | FGMO
55 | Ashuganj CCPP(North) |  | Gas | APSCL | 1*360 | 360 | 360 | 300 | 300 | 360 | 360
56 | Ashuganj CCPP(South) |  | Gas | APSCL | 1*360 | 360 | 360 | 300 | 300 | 360 | 360
57 | Ashuganj Engines TSK |  | Gas | APSCL | 14*3.968 | 53 | 45 | 40 | 40 | 40 | 40
58 | Ashuganj (Precision) 55MW |  | Gas | RPP | 15*4 | 55 | 55 | 0 | 5 | 5 | 5 | 50 |  | Gas shortage
59 | Ashuganj (United) 53MW |  | Gas | QRPP | 14*4 | 53 | 53 | 5 | 5 | 5 | 5 | 48 |  | Gas Shortage
60 | Ashuganj 195MW Modular |  | Gas | IPP | 20*9.73+1*16 | 195 | 195 | 26 | 110 | 118 | 118 | 77 |  | Gas Shortage
61 | Ashuganj (Midland) 51MW |  | Gas | IPP | 6*9.34 | 51 | 51 | 5 | 5 | 45 | 45 |  | 6 | Gas Shortage
62 | Midland 150MW |  | HFO | IPP | 23*7.015 | 150 | 150 | 0 | 0 | 150 | 150
63 | B.Baria (Aggreko) 85MW |  | Gas | QRPP | 86*1.10 | 85 | 85 | 0 | 0 | 0 | 0 |  |  | Contract expired
64 | Daudkandi Peaking 52MW |  | HFO | PDB | 6*8.92 | 52 | 52 | 0 | 0 | 0 | 50
65 | Chandpur CCPP |  | Gas | PDB | 1*106+1*57 | 163 | 163 | 50 | 100 | 100 | 100 |  | 63
66 | Chandpur Desh 200MW |  | HFO | IPP | 0 | 200 | 200 | 0 | 34 | 200 | 200
67 | Feni (Doreen) 22MW |  | Gas | SIPP, PDB | 8*2.90 | 22 | 22 | 0 | 19 | 22 | 22
68 | Feni, Mohipal (Doreen) |  | Gas | SIPP, REB | 4*2.90 | 11 | 11 | 5 | 11 | 11 | 11
** | Tripura |  |  | Imported power | 0 | 160 | 160 | 80 | 130 | 118 | 140
69 | Jangalia (Summit) 33MW |  | Gas | SIPP, PDB | 4*8.73 | 33 | 33 | 0 | 33 | 33 | 33
70 | Lakdhanvi 52 MW |  | HFO | IPP | 6*8.92 | 52 | 52 | 0 | 0 | 52 | 52
71 | Summit Cumilla 25MW |  | Gas | SIPP, PDB | 3*3.67+2*6.97 | 25 | 25 | 0 | 15 | 21 | 21
72 | Daudkandi bangla trak |  | HSD | IPP | 154*1.4 | 200 | 200 | 0 | 0 | 100 | 200
| Cumilla Area Total |  |  |  |  | 2951 | 2891 | 1016 | 1294 | 1961 | 2133 | 439 | 203
73 | Mymensingh RPCL 210MW |  | Gas | IPP | 4*35+1*70 | 210 | 202 | 208 | 192 | 202 | 202
74 | Tangail (Doreen) 22MW |  | Gas | SIPP, PDB | 8*2.90 | 22 | 22 | 0 | 20 | 0 | 20
75 | Jamalpur 95MW |  | HFO | IPP | 12*8.924 | 95 | 95 | 0 | 34 | 87 | 87 |  | 8 | Enjgine problem
76 | Sarishabari (Solar) |  | Solar | IPP | 1*3 | 3 | 3 | 2.4 | 0 | 2 | 0
77 | United Mymensingh PPL |  | HFO | IPP | 200 | 200 | 200 | 0 | 0 | 200 | 200
78 | United Jamalpur PPL |  | HFO | IPP | 115 MW | 115 | 115 | 0 | 107 | 112 | 112
| Mymensingh Area Total |  |  |  |  | 645 | 637 | 210.4 | 353 | 603 | 621 | 0 | 8
79 | Fenchugonj CCPP-1 |  | Gas | PDB | 2*32+1*33 | 97 | 70 | 30 | 58 | 60 | 60
80 | Fenchugonj CCPP-2 |  | Gas | PDB | !F71 | 104 | 90 | 60 | 60 | 60 | 60
81 | Kushiara 163 MW CCPP GT |  | Gas | IPP | 1*109+1*54 | 163 | 163 | 0 | 0 | 163 | 163
82 | Shajibazar 330 MW |  | Gas | PDB | 3*110 | 330 | 330 | 182 | 172 | 270 | 270 |  |  | FGMO
83 | Fenchugonj (Barakatullah) 51MW |  | Gas | RPP | 19*2.90 | 51 | 51 | 5 | 45 | 51 | 51
84 | Fenchuganj (EPL) 44MW |  | Gas | RPP | 12*3.3+5*2 | 44 | 44 | 5 | 44 | 44 | 44
85 | Hobiganj 11MW |  | Gas | SIPP, REB | 4*2.90 | 11 | 11 | 0 | 11 | 11 | 11
86 | Shahjibazar GT: Unit- 8, 9 |  | Gas | PDB | 2*35 | 70 | 66 | 65 | 65 | 66 | 66 |  |  | FGMO
87 | Shahjibazar 86MW |  | Gas | RPP | 32*2.90 | 86 | 86 | 5 | 83 | 86 | 86
88 | Shahjibazar (EPL) 50MW |  | Gas | RPP | 27*2.0 | 50 | 50 | 5 | 47 | 47 | 47
89 | Sylhet GT 150 MW |  | Gas | PDB | 1*142 | 142 | 142 | 112 | 116 | 120 | 120
90 | Sylhet GT 20 MW |  | Gas | PDB | 1*20 | 20 | 20 | 0 | 19 | 0 | 0 |  | 20 | under maint.
91 | Sylhet (EPL) 50MW |  | Gas | RPP | 27*2 | 50 | 50 | 5 | 23 | 46 | 46
92 | Shahjahanulla 25 MW |  | Gas | SIPP, REB | 3*9.34 | 25 | 25 | 0 | 24 | 25 | 25
93 | Summit Bibiana- 2 |  | Gas | IPP | 1*222+1*119 | 341 | 341 | 290 | 290 | 341 | 341 |  |  | FGMO
| Bibiyana-3 285MW |  | Gas | PDB | 285 MW | 0 | 0 | 0 | 0 | 0 | 0 |  |  | On test
94 | Sylhet (Desh) 10MW |  | Gas | RPP | 6*1.95 | 10 | 10 | 10 | 10 | 10 | 10
| Sylhet Area Total |  |  |  |  | 1594 | 1549 | 774 | 1067 | 1400 | 1400 | 0 | 20
95 | Bheramara GT-1,2,3 |  | HSD | PDB | 3*20 | 60 | 46 | 0 | 0 | 0 | 46
** | Bheramara (HVDC ) |  | 0 | Imported power | 2*500 | 1000 | 1000 | 846 | 941 | 856 | 952
| Khulna (KPCL-1 & 3) |  | HFO | IPP | 19*6.5 | 0 | 0 | 0 | 0 | 0 | 0 |  |  | Contract expired
96 | Khulna (KPCL-2) |  | HFO | QRPP | 7*17 | 115 | 115 | 0 | 115 | 115 | 115
97 | Faridpur Peaking |  | HFO | PDB | 8*6.89 | 54 | 54 | 0 | 34 | 26 | 35
98 | Khulna CCPP 225MW |  | HSD | NWPGCL | 1*150+1*75 | 230 | 230 | 0 | 0 | 0 | 0 |  |  | Reserve
99 | Gopalganj Peaking |  | HFO | PDB | 16*6.98 | 109 | 109 | 0 | 60 | 0 | 80
100 | Bheramara 360 MW |  | Gas | NWPGCL | 1*278+1*132 | 410 | 410 | 0 | 0 | 0 | 0 |  | 410 | Under maint.
101 | Noapara (KZA) 40MW |  | HFO | QRPP | 5*8.5 | 40 | 40 | 0 | 40 | 40 | 40
0 | Khulna (Aggreeco) 55MW |  | HSD | QRPP | 71*0.85 | 0 | 0 | 0 | 0 | 0 | 0 |  |  | Contract Expired
102 | Bangla Trak Noapara |  | HSD | IPP | 70*1.4 | 100 | 100 | 0 | 0 | 0 | 100
103 | Labon Chora 105 MW |  | HFO | IPP | 6*18.445 | 105 | 105 | 0 | 90 | 105 | 105
| Madhumati Power Plant |  | HFO | IPP | 100 MW | 0 | 0 | 17 | 0 | 0 | 0
| Khulna Area Total |  |  |  |  | 2223 | 2209 | 863 | 1280 | 1142 | 1473 | 0 | 410
104 | Summit Barisal 110 MW |  | HFO | IPP | 7*17.076 | 110 | 110 | 0 | 110 | 110 | 110
105 | Barisal GT: Unit-1, 2 |  | HSD | PDB | 2*20 | 40 | 30 | 0 | 26 | 0 | 26
106 | Bhola (Venture) 33MW |  | Gas | RPP | 1*34.50 | 33 | 33 | 19 | 30 | 33 | 33
107 | Bhola CCPP 194MW |  | Gas | PDB | 2*63+1*68 | 194 | 194 | 120 | 136 | 136 | 136
108 | Bhola Aggreko 95MW |  | Gas | QRPP | 96*1.10 | 95 | 95 | 42 | 96 | 95 | 95
| Barisal Area Total |  |  |  |  | 472 | 462 | 181 | 398 | 374 | 400 | 0 | 0
109 | Baghabari GT 71MW |  | Gas | PDB | 1*71 | 71 | 71 | 60 | 60 | 65 | 65
| Baghabari GT 100MW |  | Gas | PDB | 1*100 | 100 | 100 | 60 | 60 | 60 | 60
110 | Baghabari Peaking 50MW |  | HFO | PDB | 6*8.9 | 52 | 52 | 0 | 0 | 0 | 50
111 | Bera Peaking |  | HFO | PDB | 9*8.29 | 71 | 71 | 0 | 0 | 0 | 54
112 | Amnura 50MW |  | HFO | QRPP | 7*7.79 | 50 | 50 | 0 | 12 | 35 | 35 |  | 15 | Engine problem
113 | Katakhali (Northern) |  | HFO | QRPP | 6*8.9 | 50 | 50 | 0 | 0 | 50 | 50
114 | Katakhali Peaking |  | HFO | PDB | 6*8.7 | 50 | 50 | 0 | 8 | 0 | 40
115 | Sirajgonj Unit-1 225MW |  | Gas/HSD | NWPGCL | 1*150+1*75 | 210 | 210 | 194 | 192 | 200 | 200 |  |  | FGMO
116 | Sirajgonj Unit-2 225MW |  | Gas/HSD | NWPGCL | 1*150+1*75 | 220 | 220 | 198 | 195 | 225 | 225 |  |  | FGMO
117 | Sirajgonj Unit-3 225MW |  | Gas/HSD | NWPGCL | 1*141 | 220 | 220 | 203 | 194 | 200 | 200
118 | Sirajgonj Unit-4 414 MW(Gas) |  | Gas | SNWPGCL | 1*282 | 282 | 282 | 180 | 270 | 282 | 282 |  |  | ON test
119 | Santahar Peaking |  | HFO | PDB | 6*8.7 | 50 | 50 | 0 | 30 | 0 | 30
120 | Bogra (GBB) |  | Gas | RPP | 6*4 | 22 | 22 | 22 | 22 | 22 | 22
121 | Bogra (EPL) |  | Gas | RPP | 5*3.3+5*2 | 20 | 10 | 3 | 17 | 17 | 17
122 | Ullapara (Summit) |  | Gas | SIPP, REB | 4*2.90 | 11 | 11 | 8 | 11 | 11 | 11
123 | Rajlanka 52 MW |  | HFO | IPP | 52 | 52 | 52 | 0 | 25 | 52 | 52 |  | 0
124 | Chapainawabganj-100 MW |  | HFO | PDB | 104 | 104 | 104 | 0 | 75 | 100 | 100
125 | Paramount Baghabari |  | HSD | IPP | 200 MW | 200 | 200 | 0 | 0 | 0 | 0 |  |  | Reserve
126 | Confidence CPBL-2 |  | HFO | IPP | 113 MW | 113 | 113 | 0 | 0 | 113 | 113 |  |  | On test
| Rajshahi Area Total |  |  |  |  | 1948 | 1938 | 928 | 1171 | 1432 | 1606 | 0 | 15
127 | Barapukuria Unit-1 |  | Coal | PDB | 1*125 | 125 | 85 | 0 | 0 | 0 | 0 |  | 85 | Under overhauling
| Barapukuria Unit-2 |  | Coal | PDB | 1*125 | 125 | 85 | 0 | 71 | 70 | 70
128 | Barapukuria Unit-3 |  | Coal | PDB | 1*275 | 274 | 274 | 184 | 184 | 184 | 184 | 90
129 | Rangpur GT |  | HSD | PDB | 1*20 | 20 | 20 | 0 | 17 | 0 | 17
130 | Saidpur GT |  | HSD | PDB | 1*20 | 20 | 20 | 0 | 15 | 0 | 18
| Rangpur Area Total |  |  |  |  | 564 | 484 | 184 | 287 | 254 | 289 | 90 | 85
| Total |  |  |  |  | 18192 | 17649 | 6931.11 | 9389 | 12862 | 13797 | 1039 | 1287
| Usable load at Substation end after deducting Auxiliary use & Transmission loss | [6 empty] | 6550.1905 | 8873 | 12155.1311 | 13038.7454
A. |  | 2019-04-10 | (Yesterday) |  |  |  |  | Wednesday
1 | Highest Generation : |  |  | 9389 | MW at | 20:00 | hrs | 11 Evening Peak Hour : | [5 empty] | 20:00 | hrs.
2 | Minimum Generation : |  |  | 5019 | MW at | 5:00 | hrs | 12 Max. Demand (Generation end) at evening peak hour : | [5 empty] | 9389 | MW
3 | Day peak Generation : |  |  | 6931.11 | MW at | 12:00 | hrs | 13 Max. Demand (Substation end) at evening peak hour : | [5 empty] | 8873 | MW
4 | Evening peak Generation : |  |  | 9389 | MW at | 20:00 | hrs | 14 Load Shed (Substation end) at evening peak hour : | [5 empty] | 0 | MW
5 | Total Energy Generation : |  | 167.1169 | MKWHr | By Solar | 0.13715 | MKWHr | 15. Area wise Demand (S/S end), Supply (S/S end) & | [5 empty] | 16 Hourly Load Shed during
| By Gas: | 122.5503 | MKWHr |  | By Oil: | 17.0097 | MKWHr | Load Shed (S/S end) at Evening peak hour in MW : | [5 empty] | Evening Peak hours :
| By Coal: | 5.1571 | MKWHr |  | By Hydro: | 1.8727 | MKWHr | Area | Demand | Supply |  | Loadshed |  | Time |  | Loadshed
6 | Generation Shortfall : |  | For Fuel Limitation = |  |  | 1039 | MW | Dhaka | 3243 | 3243 |  | 0
|  |  | For Plants S/D or M/C prob = |  |  | 1287 | MW | Chittagong | 1031 | 1031 |  | 0 |  | 18:00 |  | 0
|  |  | Total = |  |  | 2326 | MW | Khulna | 1113 | 1113 |  | 0 |  | 18:30 |  | 0
7 | Total Gas Supplied : |  |  | 1149.59 | MMCFD |  |  | Rajshahi | 918 | 918 |  | 0 |  | 19:00 |  | 0
8 | Fuel Cost : | i) Gas : | Taka | 81839437.53 | ii) Oil : | Taka | 165055681.88 | Comilla | 763 | 763 |  | 0 |  | 19:30 |  | 0
|  | iii) Coal : | Taka | 21370303.93 | Total | Taka | 268265423.34 | Mymensingh | 665 | 665 |  | 0 |  | 20:00 |  | 0
9 | Power flow through E-W Interconnectors : |  |  |  | i) Energy | 0.993 | MKWHr. | Sylhet | 333 | 333 |  | 0 |  | 21:00 |  | 0
| ii) During Peak Demand : |  |  | -250 | MW (E to W) at | 20:00 | hrs | Barisal | 237 | 237 |  | 0 |  | 22:00 |  | 0
| iii) Maximum : |  |  | -420 | MW at | 19:00 | hrs | Rangpur | 570 | 570 |  | 0 |  | 23:00 |  | 0
10 | Maximum Temperature in Dhaka was |  |  |  | 28.2° C |  |  | Total | 8873 | 8873 |  | 0
B. |  | 2019-04-11 | (Today) |  |  |  | Thursday |  |  | Probable max. temperature in Dhaka |  |  | 32.5° C
Forecast
1 | Maximum Demand* Evening (Generation end) |  |  |  | 10300 | MW |  | 6 Total Load Shed forecast (Substation end) : |  |  |  |  | 0 | MW
2 | Maximum Generation (Generation end) |  |  |  | 13797 | MW |  | 7 Area wise Load Shed forecast (Substation end) :
3 | Maximum Demand* Day (Generation end) |  |  |  | 8400 | MW
4 | Reserve(Generation end) |  |  |  | 3497 | MW |  | Dhaka | Chittagong | Khulna | Rajshahi | Comilla | Mymensingh | Sylhet | Barisal | Rangpur
5 | Total Energy Generation |  |  |  | 183.332 | MKWHr |  | MW | MW | MW | MW | MW | MW | MW | MW | MW
6 | Actual Minimum Generation up to 8:00 hrs. |  |  |  | 6550.6 | MW at | 6:00 | 0 | 0 | 0 | 0 | 0 | 0 | 0 | 0 | 0
* Import Through HVDC C/B Interconnector : |  |  |  |  | i) Energy | 18.4815 | MKWHr. | ii) HVDC Flow at Peak Time |  | 941 | MW at | 20:00 | hrs.
* Import Through Comilla C/B Interconnector : |  |  |  |  | i) Energy | 1.9085 | MKWHr. | iii) Maximum HVDC Flow : |  | 941 | MW at | 19:30 | hrs.
*Cost for HVDC, Tripura & Solar energy is not usually included in the total fuel cost.
Water Level of Kaptai Lake at 06:00 hr (ft): |  |  |  |  | (a) Yesterday : | 84.17 |  | (b) Today: | 84 |  | (c) Rule Curve: |  | 86
.
|  |  |  | Sub Divisional Engineer | [6 empty] | Executive Engineer
|  |  |  | Network Operation Division | [6 empty] | Network Operation Division

## YesterdayGen
2019-04-10
Plant Name | Ghorasal ST: Unit-1,2 | Ghorasal GT: Unit-3 | Ghorasal GT: Unit-4 | Ghorasal ST: Unit-5 | Ghorasal ST: Unit-7 | Ghorashal (Regent) | Ghorashal 78MW (MAX) | Haripur 412 MW CCPP | Haripur Power CCPP 360MW | Haripur NEPC 110MW | Haripur GT: Unit-1, 2 | Meghnaghat CCPP 450MW | Meghnaghat CCPP(Summit) | Meghnaghat (IEL) | Madanganj 102MW | Madanganj-55 MW | Siddhirganj CCPP-335 MW | Siddhirgonj ST 210MW | Siddhirgonj GT Unit-1& 2 | Siddhirganj (Desh) | Siddhirganj (Dutch Bangla) | Gagnagar (Orion) | Kodda 149MW | Keraniganj (Powerpac) 100MW | Bosila 108MW | Pagla (DPA ) | Katpotti 51 MW | Banco Energy 54MW | Northern 55 MW | Southern 55MW | Narshingdi (Doreen) | Summit Ashulia | Summit Madhabdi | Summit Maona | Summit Rupganj | Gazipur (RPCL) | Tongi GT | Kaptai Unit-1, 2 & 3 | Kaptai Unit-4 & 5 | Chattogram ST-1 (Raozan) | Chittgong ST-2 (Raozan) | Raozan 25 MW (RPCL) | Sikalbaha 225MW (Gas) | Sikalbaha 225MW (Oil) | Sikalbaha GT 150MW (Gas) | Sikalbaha GT 150MW (Oil) | Sikalbaha ST 60MW | Sikalbaha (Energis) | Hathazari peaking | Dohazari Peaking | Juldah (Acorn) | Chattogram ECPV 108 MW | Patenga 50MW | Barabkunda (Regent) | Malancha, Ctg. EPZ (United) | Ashuganj ST: Unit- 3 | Ashuganj ST: Unit- 4 | Ashuganj ST: Unit- 5 | Ashuganj CCPP(North) | Ashuganj CCPP(South) | Ashuganj CCPP 225 MW | Ashuganj 195MW Modular | Chandpur CCPP | Ashuganj Engines TSK | Ashuganj (Precision) 55MW | Ashuganj (United) 53MW | Ashuganj (Midland) 51MW | B.Baria (Aggreko) 85MW | Daudkandi Peaking 52MW | Lakdhanvi 52 MW | Feni (Doreen) 22MW | Feni, Mohipal (Doreen) | Jangalia (Summit) 33MW | Summit Cumilla 25MW | Tripura | Mymensingh RPCL 210MW | Jamalpur 95MW | Tangail (Doreen) 22MW | Sarishabari (Solar) | Fenchugonj CCPP-1 | Fenchugonj CCPP-2 | Fenchugonj (Barakatullah) 51MW | Fenchuganj (EPL) 44MW | Kushiara 163 MW CCPP GT | Shajibazar 330 MW | Shahjibazar GT: Unit- 8, 9 | Shahjibazar 86MW | Shahjibazar (EPL) 50MW | Sylhet GT 150 MW | Sylhet GT 20 MW | Sylhet (EPL) 50MW | Sylhet (Desh) 10MW | Summit Bibiana- 2 | Shahjahanulla 25 MW | Hobiganj 11MW | Daudkandi bangla trak | Summit Gazipur -2 | APR Energy , Keranigonj | Bramhangoan 100 MW (Aggreko) | United Mymensingh PPL | Aggreko Aurahati 100MW | Summit Gazipur-1 150MW | Teknaf Solartech 20MW | Juldah 100 MW Unit-3 | Chandpur Desh 200MW | Midland 150MW | Bibiyana-3 285MW | United Jamalpur PPL | EasternBlank | Bheramara (HVDC ) | Bheramara GT-1,2,3 | Bheramara 360 MW | Khulna (KPCL-1 & 3) | Khulna (KPCL-2) | Khulna CCPP 225MW | Khulna 60MW | Khulna (Aggreeco) 55MW | Faridpur Peaking | Gopalganj Peaking | Noapara (KZA) 40MW | Bhola CCPP 194MW | Bhola (Venture) 33MW | Summit Barisal 110 MW | Barisal GT: Unit-1, 2 | Baghabari GT 100MW | Baghabari GT 71MW | Baghabari Peaking 50MW | Bera Peaking | Chapainawabganj-100 MW | Amnura 50MW | Katakhali (Northern) | Katakhali Peaking | Rajlanka 52 MW | Santahar Peaking | Bogra (GBB) | Bogra (EPL) | Ullapara (Summit) | Barapukuria Unit-1 | Barapukuria Unit-2 | Barapukuria Unit-3 | Rangpur GT | Saidpur GT | Sirajgonj Unit-1 225MW (Gas) | Sirajgonj Unit-1 225MW (Oil) | Sirajgonj Unit-2 225MW (Gas) | Sirajgonj Unit-2 225MW (Oil) | Bhola Aggreko 95MW | Bangla Trak Noapara | Sirajgonj Unit-3 225 MW(Gas) | Sirajgonj Unit-3 225 MW(Oil) | Sirajgonj Unit-4 414 MW(Gas) | Labon Chora 105 MW | Paramount Baghabari | Confidence CPBL-2 | Madhumati Power Plant | WesternBlank | Eastern Grid Total | Western Grid Total | Total (MW) | Gas (Public) | HVDC | Gas (Private) | Oil (Private) | Coal | Hydro | Oil (Public) | Tripura | Solar | Shortage | Water Level
1:00 | 36 | 44 | 51 | 120 | 0 | 0 | 0 | 329 | 337 | 0 | 0 | 380 | 230 | 0 | 0 | 0 | 20 | 0 | 37 | 0 | 0 | 0 | 0 | 0 | 0 | 0 | 6 | 0 | 0 | 0 | 10 | 25 | 32 | 28 | 29 | 0 | 0 | 82 | 0 | 100 | 0 | 0 | 213 | 0 | 0 | 0 | 0 | 0 | 0 | 17 | 0 | 0 | 0 | 0 | 26 | 0 | 0 | 0 | 250 | 250 | 197 | 8 | 0 | 40 | 0 | 5 | 5 | 0 | 0 | 0 | 16 | 0 | 0 | 0 | 38 | 170 | 0 | 0 | 0 | 30 | 60 | 5 | 5 | 0 | 167 | 40 | 5 | 5 | 94 | 0 | 7 | 10 | 280 | 0 | 0 | 0 | 0 | 0 | 0 | 0 | 0 | 0 | 0 | 0 | 0 | 0 | 0 | 0 |  | 565 | 0 | 0 | 0 | 0 | 0 | 0 | 0 | 0 | 0 | 0 | 120 | 7 | 0 | 0 | 60 | 65 | 0 | 0 | 0 | 0 | 0 | 0 | 0 | 0 | 3 | 3 | 0 | 0 | 0 | 184 | 0 | 0 | 163 | 0 | 153 | 0 | 21 | 0 | 161 | 0 | 184 | 0 | 0 | 0 | 0 |  | 3839 | 1689 | 5528 | 3110 | 565 | 1296 | 236 | 184 | 82 | 17 | 38 | 0 | 0 | 84.22
2:00 | 36 | 44 | 50 | 120 | 0 | 0 | 0 | 340 | 337 | 0 | 0 | 380 | 230 | 0 | 0 | 0 | 20 | 0 | 35 | 0 | 0 | 0 | 0 | 0 | 0 | 0 | 6 | 0 | 0 | 0 | 10 | 25 | 32 | 28 | 29 | 0 | 0 | 83 | 0 | 100 | 0 | 0 | 203 | 0 | 0 | 0 | 0 | 0 | 0 | 17 | 0 | 0 | 0 | 19 | 25 | 0 | 0 | 0 | 250 | 250 | 184 | 8 | 0 | 40 | 0 | 5 | 5 | 0 | 0 | 0 | 16 | 0 | 0 | 0 | 36 | 168 | 0 | 0 | 0 | 30 | 60 | 5 | 5 | 0 | 167 | 40 | 5 | 5 | 84 | 0 | 7 | 10 | 290 | 0 | 0 | 0 | 0 | 0 | 0 | 0 | 0 | 0 | 0 | 0 | 0 | 0 | 0 | 0 |  | 444 | 0 | 0 | 0 | 0 | 0 | 0 | 0 | 0 | 0 | 0 | 120 | 8 | 0 | 0 | 60 | 65 | 0 | 0 | 0 | 0 | 0 | 0 | 0 | 0 | 3 | 3 | 0 | 0 | 0 | 184 | 0 | 0 | 169 | 0 | 160 | 0 | 22 | 0 | 162 | 0 | 184 | 0 | 0 | 0 | 0 |  | 3839 | 1584 | 5423 | 3116 | 444 | 1307 | 236 | 184 | 83 | 17 | 36 | 0 | 0 | 84.21
3:00 | 36 | 44 | 50 | 120 | 0 | 0 | 0 | 323 | 307 | 0 | 0 | 350 | 230 | 0 | 0 | 0 | 20 | 0 | 37 | 0 | 0 | 0 | 0 | 0 | 0 | 0 | 6 | 0 | 0 | 0 | 10 | 25 | 32 | 28 | 29 | 0 | 0 | 83 | 0 | 100 | 0 | 0 | 203 | 0 | 0 | 0 | 0 | 0 | 0 | 17 | 0 | 0 | 0 | 22 | 34 | 0 | 0 | 0 | 250 | 250 | 191 | 8 | 0 | 10 | 0 | 5 | 5 | 0 | 0 | 0 | 0 | 0 | 0 | 0 | 44 | 169 | 0 | 0 | 0 | 30 | 60 | 5 | 5 | 0 | 167 | 40 | 5 | 5 | 83 | 0 | 7 | 10 | 250 | 0 | 0 | 0 | 0 | 0 | 0 | 0 | 0 | 0 | 0 | 0 | 0 | 0 | 0 | 0 |  | 444 | 0 | 0 | 0 | 0 | 0 | 0 | 0 | 0 | 0 | 0 | 120 | 7 | 0 | 0 | 60 | 65 | 0 | 0 | 0 | 0 | 0 | 0 | 0 | 0 | 3 | 3 | 0 | 0 | 0 | 184 | 0 | 0 | 156 | 0 | 146 | 0 | 21 | 0 | 158 | 0 | 184 | 0 | 0 | 0 | 0 |  | 3705 | 1551 | 5256 | 3034 | 444 | 1214 | 236 | 184 | 83 | 17 | 44 | 0 | 0 | 84.2
4:00 | 36 | 44 | 50 | 120 | 0 | 0 | 0 | 323 | 256 | 0 | 0 | 320 | 230 | 0 | 0 | 0 | 20 | 0 | 35 | 0 | 0 | 0 | 0 | 0 | 0 | 0 | 6 | 0 | 0 | 0 | 10 | 25 | 32 | 28 | 29 | 0 | 0 | 81 | 0 | 100 | 0 | 0 | 204 | 0 | 0 | 0 | 0 | 0 | 0 | 17 | 0 | 0 | 0 | 22 | 35 | 0 | 0 | 0 | 250 | 250 | 158 | 8 | 0 | 10 | 0 | 5 | 5 | 0 | 0 | 0 | 0 | 0 | 0 | 0 | 44 | 171 | 0 | 0 | 0 | 30 | 60 | 5 | 5 | 0 | 167 | 40 | 5 | 5 | 83 | 0 | 3 | 10 | 255 | 0 | 0 | 0 | 0 | 0 | 0 | 0 | 0 | 0 | 0 | 0 | 0 | 0 | 0 | 0 |  | 444 | 0 | 0 | 0 | 0 | 0 | 0 | 0 | 0 | 0 | 0 | 120 | 7 | 0 | 0 | 60 | 65 | 0 | 0 | 0 | 0 | 0 | 0 | 0 | 0 | 3 | 3 | 0 | 0 | 0 | 184 | 0 | 0 | 155 | 0 | 138 | 0 | 21 | 0 | 147 | 0 | 184 | 0 | 0 | 0 | 0 |  | 3592 | 1531 | 5123 | 2982 | 444 | 1135 | 236 | 184 | 81 | 17 | 44 | 0 | 0 | 84.19
5:00 | 36 | 30 | 50 | 120 | 0 | 0 | 0 | 300 | 256 | 0 | 0 | 320 | 230 | 0 | 0 | 0 | 20 | 0 | 35 | 0 | 0 | 0 | 0 | 0 | 0 | 0 | 6 | 0 | 0 | 0 | 10 | 25 | 32 | 28 | 29 | 0 | 0 | 79 | 0 | 100 | 0 | 0 | 189 | 0 | 0 | 0 | 0 | 0 | 0 | 17 | 0 | 0 | 0 | 22 | 35 | 0 | 0 | 0 | 250 | 250 | 156 | 8 | 0 | 10 | 0 | 5 | 5 | 0 | 0 | 0 | 0 | 0 | 0 | 0 | 46 | 169 | 0 | 0 | 0 | 30 | 60 | 5 | 5 | 0 | 166 | 40 | 5 | 5 | 84 | 0 | 3 | 10 | 260 | 0 | 0 | 0 | 0 | 0 | 0 | 0 | 0 | 0 | 0 | 0 | 0 | 0 | 0 | 0 |  | 444 | 0 | 0 | 0 | 0 | 0 | 0 | 0 | 0 | 0 | 0 | 120 | 7 | 0 | 0 | 60 | 65 | 0 | 0 | 0 | 0 | 0 | 0 | 0 | 0 | 3 | 3 | 0 | 0 | 0 | 184 | 0 | 0 | 135 | 0 | 134 | 0 | 11 | 0 | 128 | 0 | 184 | 0 | 0 | 0 | 0 |  | 3541 | 1478 | 5019 | 2883 | 444 | 1130 | 236 | 184 | 79 | 17 | 46 | 0 | 0 | 84.18
6:00 | 36 | 23 | 50 | 120 | 0 | 0 | 0 | 300 | 256 | 0 | 0 | 320 | 230 | 0 | 0 | 0 | 20 | 0 | 37 | 0 | 0 | 0 | 0 | 0 | 0 | 0 | 6 | 0 | 0 | 0 | 0 | 25 | 32 | 28 | 29 | 0 | 0 | 77 | 0 | 100 | 0 | 0 | 177 | 0 | 0 | 0 | 0 | 0 | 0 | 17 | 0 | 0 | 0 | 22 | 36 | 0 | 0 | 0 | 250 | 250 | 158 | 8 | 0 | 10 | 0 | 5 | 5 | 0 | 0 | 0 | 0 | 0 | 0 | 0 | 48 | 172 | 0 | 0 | 0 | 30 | 60 | 5 | 5 | 0 | 166 | 40 | 5 | 5 | 85 | 0 | 3 | 10 | 260 | 0 | 0 | 0 | 0 | 0 | 0 | 0 | 0 | 0 | 0.2 | 0 | 0 | 0 | 0 | 0 |  | 547 | 0 | 0 | 0 | 0 | 0 | 0 | 0 | 0 | 0 | 0 | 120 | 6 | 0 | 0 | 60 | 65 | 0 | 0 | 0 | 0 | 0 | 0 | 0 | 0 | 3 | 3 | 0 | 0 | 0 | 184 | 0 | 0 | 135 | 0 | 144 | 0 | 11 | 0 | 124 | 0 | 184 | 0 | 0 | 0 | 0 |  | 3521.2 | 1586 | 5107.2 | 2868 | 547 | 1130 | 236 | 184 | 77 | 17 | 48 | 0.2 | 0 | 84.17
7:00 | 36 | 43 | 50 | 120 | 0 | 0 | 0 | 300 | 257 | 0 | 0 | 320 | 230 | 0 | 0 | 0 | 20 | 0 | 37 | 0 | 0 | 0 | 0 | 0 | 0 | 0 | 6 | 0 | 0 | 0 | 0 | 25 | 32 | 28 | 29 | 0 | 0 | 80 | 0 | 100 | 0 | 0 | 201 | 0 | 0 | 0 | 0 | 0 | 0 | 17 | 0 | 0 | 0 | 22 | 36 | 0 | 0 | 0 | 250 | 250 | 158 | 8 | 0 | 10 | 0 | 5 | 5 | 0 | 0 | 0 | 0 | 0 | 0 | 0 | 54 | 171 | 0 | 0 | 0.4 | 30 | 60 | 5 | 5 | 0 | 170 | 53 | 5 | 5 | 84 | 0 | 6 | 10 | 270 | 0 | 0 | 0 | 0 | 0 | 0 | 0 | 0 | 0 | 2.8 | 0 | 0 | 0 | 0 | 0 |  | 843 | 0 | 0 | 0 | 0 | 0 | 0 | 0 | 0 | 0 | 0 | 120 | 7 | 0 | 0 | 64 | 65 | 0 | 0 | 0 | 0 | 0 | 0 | 0 | 0 | 3 | 3 | 3 | 0 | 0 | 184 | 0 | 0 | 135 | 0 | 155 | 0 | 38 | 0 | 120 | 0 | 180 | 0 | 0 | 0 | 0 |  | 3606.2 | 1920 | 5526.2 | 2941 | 843 | 1168 | 236 | 184 | 80 | 17 | 54 | 3.2 | 0 | 84.4
8:00 | 36 | 43 | 50 | 120 | 0 | 0 | 0 | 323 | 257 | 0 | 0 | 320 | 230 | 0 | 0 | 0 | 20 | 0 | 37 | 0 | 0 | 0 | 0 | 0 | 0 | 0 | 6 | 0 | 0 | 0 | 0 | 25 | 30 | 24 | 29 | 0 | 0 | 80 | 0 | 100 | 0 | 0 | 206 | 0 | 0 | 0 | 0 | 0 | 0 | 17 | 0 | 0 | 0 | 22 | 15 | 0 | 0 | 0 | 250 | 250 | 202 | 26 | 0 | 10 | 0 | 5 | 5 | 0 | 0 | 0 | 0 | 5 | 0 | 0 | 58 | 170 | 0 | 0 | 1 | 30 | 60 | 5 | 5 | 0 | 168 | 68 | 5 | 5 | 95 | 0 | 6 | 10 | 270 | 0 | 0 | 0 | 0 | 0 | 0 | 0 | 0 | 0 | 10.26 | 0 | 0 | 0 | 0 | 0 |  | 846 | 0 | 0 | 0 | 0 | 0 | 0 | 0 | 0 | 0 | 0 | 120 | 7 | 0 | 0 | 60 | 65 | 0 | 0 | 0 | 0 | 0 | 0 | 0 | 0 | 3 | 3 | 5 | 0 | 0 | 184 | 0 | 0 | 135 | 0 | 150 | 0 | 41 | 0 | 120 | 0 | 180 | 0 | 0 | 0 | 0 |  | 3709.26 | 1919 | 5628.26 | 3028 | 846 | 1168 | 236 | 184 | 80 | 17 | 58 | 11.26 | 0 | 84.39
9:00 | 36 | 43 | 50 | 120 | 0 | 0 | 0 | 358 | 355 | 0 | 0 | 350 | 250 | 0 | 0 | 0 | 20 | 0 | 97 | 0 | 0 | 0 | 0 | 0 | 0 | 0 | 6 | 0 | 0 | 0 | 16 | 25 | 30 | 24 | 12 | 8 | 0 | 80 | 0 | 100 | 0 | 0 | 202 | 0 | 0 | 0 | 0 | 2 | 0 | 17 | 0 | 0 | 0 | 22 | 5 | 0 | 0 | 0 | 300 | 250 | 199 | 26 | 0 | 25 | 0 | 5 | 5 | 0 | 0 | 0 | 0 | 5 | 0 | 0 | 66 | 168 | 0 | 0 | 1.5 | 30 | 60 | 5 | 5 | 0 | 156 | 67 | 5 | 5 | 100 | 0 | 2 | 10 | 300 | 0 | 0 | 0 | 0 | 0 | 0 | 0 | 0 | 0 | 15.12 | 16 | 0 | 0 | 0 | 0 |  | 845 | 0 | 0 | 0 | 0 | 0 | 0 | 0 | 0 | 0 | 0 | 120 | 8 | 0 | 0 | 60 | 65 | 0 | 0 | 0 | 0 | 0 | 0 | 0 | 0 | 22 | 3 | 5 | 0 | 0 | 184 | 0 | 0 | 162 | 0 | 166 | 0 | 41 | 0 | 153 | 0 | 180 | 0 | 0 | 0 | 0 |  | 4054.62 | 2014 | 6068.62 | 3246 | 845 | 1332 | 282 | 184 | 80 | 17 | 66 | 16.62 | 0 | 84.38
10:00 | 36 | 43 | 240 | 120 | 0 | 0 | 0 | 340 | 340 | 0 | 0 | 350 | 250 | 0 | 0 | 0 | 20 | 0 | 97 | 0 | 0 | 5 | 0 | 0 | 0 | 0 | 6 | 0 | 0 | 0 | 16 | 25 | 30 | 24 | 12 | 25 | 0 | 80 | 0 | 110 | 0 | 0 | 203 | 0 | 0 | 0 | 0 | 19 | 0 | 17 | 0 | 3 | 11 | 22 | 3 | 0 | 0 | 0 | 300 | 250 | 195 | 26 | 0 | 40 | 0 | 5 | 5 | 0 | 0 | 0 | 0 | 5 | 0 | 0 | 68 | 205 | 0 | 0 | 2.2 | 30 | 60 | 5 | 5 | 0 | 172 | 64 | 5 | 5 | 100 | 0 | 5 | 10 | 290 | 0 | 0 | 0 | 0 | 0 | 0 | 0 | 0 | 0 | 18.7 | 80 | 0 | 0 | 0 | 0 |  | 847 | 0 | 0 | 0 | 0 | 0 | 0 | 0 | 0 | 0 | 0 | 120 | 11 | 0 | 0 | 60 | 65 | 0 | 0 | 0 | 0 | 0 | 0 | 0 | 0 | 22 | 3 | 5 | 0 | 0 | 184 | 0 | 0 | 169 | 0 | 160 | 0 | 42 | 0 | 165 | 0 | 180 | 0 | 0 | 0 | 0 |  | 4397.9 | 2033 | 6430.9 | 3503 | 847 | 1312 | 399 | 184 | 80 | 17 | 68 | 20.9 | 0 | 84.37
11:00 | 36 | 43 | 260 | 120 | 0 | 0 | 0 | 335 | 300 | 0 | 0 | 350 | 250 | 0 | 0 | 0 | 20 | 0 | 87 | 0 | 0 | 16 | 0 | 0 | 0 | 0 | 6 | 0 | 0 | 17 | 16 | 25 | 30 | 24 | 12 | 36 | 0 | 80 | 0 | 110 | 0 | 7 | 205 | 0 | 0 | 0 | 0 | 33 | 0 | 17 | 10 | 41 | 42 | 19 | 3 | 0 | 0 | 0 | 300 | 300 | 191 | 26 | 0 | 40 | 0 | 5 | 5 | 0 | 0 | 0 | 0 | 5 | 0 | 0 | 70 | 209 | 0 | 0 | 2.4 | 30 | 60 | 5 | 5 | 0 | 173 | 65 | 5 | 5 | 105 | 0 | 5 | 10 | 280 | 0 | 0 | 0 | 0 | 0 | 0 | 0 | 0 | 0 | 14.26 | 90 | 0 | 0 | 0 | 0 |  | 846 | 0 | 0 | 0 | 0 | 0 | 0 | 0 | 0 | 0 | 0 | 120 | 11 | 0 | 0 | 60 | 60 | 0 | 0 | 0 | 0 | 0 | 3 | 0 | 0 | 22 | 3 | 8 | 0 | 0 | 184 | 0 | 0 | 173 | 0 | 172 | 0 | 41 | 0 | 167 | 0 | 180 | 0 | 0 | 0 | 0 |  | 4555.66 | 2050 | 6605.66 | 3580 | 846 | 1261 | 548 | 184 | 80 | 20 | 70 | 16.66 | 0 | 84.36
12:00 | 36 | 45 | 256 | 120 | 0 | 0 | 0 | 336 | 300 | 0 | 0 | 350 | 250 | 0 | 0 | 0 | 20 | 0 | 87 | 0 | 0 | 16 | 0 | 0 | 0 | 0 | 6 | 0 | 0 | 17 | 16 | 25 | 30 | 24 | 12 | 43 | 0 | 85 | 0 | 110 | 0 | 25 | 217 | 0 | 0 | 0 | 0 | 43 | 0 | 34 | 10 | 88 | 46 | 19 | 5 | 0 | 0 | 0 | 300 | 300 | 205 | 26 | 50 | 40 | 0 | 5 | 5 | 0 | 0 | 0 | 0 | 5 | 0 | 0 | 80 | 208 | 0 | 0 | 2.4 | 30 | 60 | 5 | 5 | 0 | 182 | 65 | 5 | 5 | 112 | 0 | 5 | 10 | 290 | 0 | 0 | 0 | 0 | 0 | 0 | 0 | 0 | 0 | 13.71 | 90 | 0 | 0 | 0 | 0 |  | 846 | 0 | 0 | 0 | 0 | 0 | 0 | 0 | 0 | 0 | 0 | 120 | 19 | 0 | 0 | 60 | 60 | 0 | 0 | 0 | 0 | 0 | 0 | 0 | 0 | 22 | 3 | 8 | 0 | 0 | 184 | 0 | 0 | 194 | 0 | 198 | 0 | 42 | 0 | 203 | 0 | 180 | 0 | 0 | 0 | 17 |  | 4775.11 | 2156 | 6931.11 | 3753 | 846 | 1282 | 651 | 184 | 85 | 34 | 80 | 16.11 | 0 | 84.35
13:00 | 36 | 44 | 244 | 120 | 0 | 0 | 0 | 354 | 360 | 0 | 0 | 420 | 260 | 0 | 0 | 0 | 20 | 0 | 92 | 0 | 0 | 16 | 0 | 0 | 0 | 0 | 6 | 0 | 18 | 17 | 16 | 25 | 32 | 24 | 12 | 43 | 0 | 85 | 0 | 110 | 0 | 25 | 204 | 0 | 0 | 0 | 0 | 50 | 0 | 34 | 10 | 79 | 46 | 22 | 12 | 0 | 0 | 0 | 320 | 320 | 188 | 26 | 50 | 40 | 0 | 5 | 5 | 0 | 0 | 0 | 0 | 5 | 0 | 7 | 82 | 204 | 0 | 0 | 2.3 | 60 | 60 | 5 | 5 | 0 | 176 | 60 | 5 | 5 | 110 | 0 | 5 | 10 | 300 | 0 | 0 | 0 | 0 | 0 | 0 | 0 | 0 | 0 | 20.15 | 100 | 0 | 0 | 0 | 0 |  | 845 | 0 | 0 | 0 | 0 | 0 | 0 | 0 | 0 | 0 | 0 | 120 | 21 | 0 | 0 | 60 | 60 | 0 | 0 | 0 | 0 | 0 | 0 | 0 | 0 | 22 | 3 | 8 | 0 | 0 | 184 | 0 | 0 | 204 | 0 | 203 | 0 | 41 | 0 | 201 | 0 | 180 | 0 | 0 | 0 | 54 |  | 5011.45 | 2206 | 7217.45 | 3811 | 845 | 1430 | 724 | 184 | 85 | 34 | 82 | 22.45 | 0 | 84.34
14:00 | 36 | 44 | 130 | 120 | 60 | 0 | 0 | 339 | 320 | 0 | 0 | 380 | 280 | 0 | 0 | 0 | 20 | 0 | 97 | 0 | 0 | 16 | 0 | 0 | 0 | 0 | 6 | 0 | 18 | 17 | 16 | 25 | 32 | 24 | 12 | 43 | 0 | 85 | 0 | 110 | 0 | 25 | 213 | 0 | 0 | 0 | 0 | 48 | 0 | 34 | 10 | 78 | 50 | 22 | 8 | 0 | 0 | 0 | 300 | 300 | 203 | 26 | 50 | 40 | 5 | 5 | 5 | 0 | 0 | 0 | 0 | 0 | 0 | 8 | 84 | 203 | 0 | 0 | 1.9 | 60 | 60 | 5 | 5 | 0 | 175 | 62 | 5 | 5 | 115 | 0 | 7 | 10 | 290 | 0 | 0 | 0 | 0 | 0 | 0 | 0 | 0 | 0 | 5.9 | 100 | 0 | 0 | 0 | 0 |  | 846 | 0 | 0 | 0 | 0 | 0 | 0 | 0 | 0 | 0 | 0 | 120 | 20 | 0 | 0 | 60 | 60 | 0 | 0 | 0 | 0 | 0 | 0 | 0 | 0 | 22 | 3 | 8 | 0 | 58 | 184 | 0 | 0 | 194 | 0 | 198 | 0 | 60 | 0 | 186 | 0 | 180 | 0 | 0 | 0 | 54 |  | 4853.8 | 2253 | 7106.8 | 3702 | 846 | 1361 | 745 | 242 | 85 | 34 | 84 | 7.8 | 0 | 84.33
15:00 | 36 | 44 | 130 | 120 | 75 | 0 | 0 | 368 | 320 | 0 | 0 | 400 | 280 | 0 | 0 | 0 | 20 | 0 | 97 | 0 | 0 | 16 | 0 | 0 | 0 | 0 | 6 | 0 | 18 | 17 | 16 | 25 | 32 | 24 | 12 | 43 | 0 | 85 | 0 | 110 | 0 | 25 | 216 | 0 | 0 | 0 | 0 | 42 | 0 | 34 | 10 | 78 | 50 | 22 | 5 | 0 | 0 | 0 | 330 | 330 | 204 | 44 | 100 | 40 | 5 | 5 | 5 | 0 | 0 | 0 | 13 | 11 | 0 | 8 | 100 | 188 | 0 | 0 | 1.4 | 60 | 60 | 5 | 5 | 0 | 177 | 62 | 5 | 20 | 128 | 18 | 7 | 10 | 300 | 0 | 5 | 0 | 0 | 0 | 0 | 0 | 0 | 0 | 12.7 | 85 | 0 | 0 | 0 | 0 |  | 846 | 0 | 0 | 0 | 0 | 0 | 0 | 0 | 0 | 0 | 0 | 120 | 22 | 0 | 0 | 60 | 60 | 0 | 0 | 0 | 0 | 0 | 0 | 0 | 0 | 22 | 3 | 8 | 0 | 59 | 184 | 0 | 0 | 203 | 0 | 201 | 0 | 97 | 0 | 205 | 0 | 240 | 0 | 0 | 0 | 36 |  | 5120.1 | 2366 | 7486.1 | 3938 | 846 | 1520 | 706 | 243 | 85 | 34 | 100 | 14.1 | 0 | 84.32
16:00 | 36 | 44 | 126 | 120 | 126 | 0 | 0 | 352 | 320 | 0 | 0 | 400 | 270 | 0 | 0 | 0 | 20 | 0 | 97 | 0 | 0 | 16 | 0 | 0 | 0 | 0 | 6 | 0 | 18 | 17 | 16 | 25 | 32 | 24 | 12 | 43 | 0 | 85 | 0 | 110 | 0 | 25 | 206 | 0 | 0 | 0 | 0 | 41 | 8 | 24 | 10 | 78 | 50 | 22 | 6 | 0 | 0 | 0 | 330 | 330 | 188 | 44 | 100 | 40 | 5 | 5 | 5 | 0 | 0 | 0 | 19 | 11 | 0 | 0 | 106 | 188 | 0 | 20 | 0.9 | 60 | 60 | 5 | 5 | 0 | 176 | 57 | 5 | 20 | 115 | 18 | 7 | 10 | 290 | 0 | 8 | 0 | 0 | 0 | 0 | 0 | 0 | 0 | 8.7 | 90 | 0 | 0 | 0 | 0 |  | 846 | 0 | 0 | 0 | 0 | 0 | 0 | 0 | 0 | 0 | 0 | 120 | 22 | 0 | 0 | 60 | 60 | 0 | 0 | 0 | 0 | 0 | 0 | 0 | 0 | 22 | 4 | 8 | 0 | 61 | 184 | 0 | 0 | 199 | 0 | 203 | 0 | 95 | 1 | 201 | 0 | 240 | 0 | 0 | 0 | 31 |  | 5111.6 | 2357 | 7468.6 | 3939 | 846 | 1510 | 696 | 245 | 85 | 32 | 106 | 9.6 |  | 84.31
17:00 | 36 | 44 | 130 | 120 | 180 | 0 | 0 | 330 | 320 | 0 | 0 | 400 | 240 | 0 | 0 | 0 | 20 | 0 | 92 | 0 | 0 | 16 | 0 | 0 | 0 | 0 | 6 | 0 | 18 | 17 | 16 | 25 | 32 | 24 | 12 | 43 | 0 | 85 | 0 | 110 | 0 | 25 | 204 | 0 | 0 | 0 | 0 | 45 | 8 | 54 | 10 | 78 | 30 | 22 | 10 | 0 | 0 | 0 | 320 | 300 | 184 | 44 | 100 | 40 | 5 | 5 | 5 | 0 | 0 | 0 | 19 | 11 | 0 | 8 | 104 | 191 | 0 | 20 | 0.2 | 58 | 60 | 5 | 5 | 0 | 176 | 51 | 5 | 20 | 114 | 18 | 7 | 10 | 265 | 0 | 8 | 0 | 0 | 0 | 0 | 0 | 0 | 0 | 3 | 97 | 0 | 0 | 0 | 0 |  | 846 | 0 | 0 | 0 | 0 | 0 | 0 | 0 | 0 | 10 | 0 | 120 | 21 | 0 | 0 | 60 | 60 | 0 | 0 | 0 | 0 | 0 | 0 | 0 | 0 | 22 | 4 | 8 | 0 | 68 | 184 | 0 | 0 | 184 | 0 | 188 | 0 | 97 | 1 | 186 | 0 | 240 | 0 | 0 | 0 | 0 |  | 5060.2 | 2299 | 7359.2 | 3881 | 846 | 1490 | 626 | 252 | 85 | 72 | 104 | 3.2 | 0 | 84.3
18:00 | 32 | 44 | 130 | 120 | 190 | 0 | 0 | 330 | 280 | 0 | 0 | 370 | 270 | 0 | 0 | 0 | 20 | 0 | 98 | 0 | 0 | 16 | 0 | 0 | 0 | 0 | 6 | 0 | 18 | 17 | 16 | 25 | 32 | 33 | 12 | 43 | 0 | 80 | 0 | 110 | 0 | 25 | 205 | 0 | 0 | 0 | 0 | 50 | 8 | 34 | 10 | 78 | 50 | 22 | 7 | 0 | 0 | 0 | 270 | 270 | 196 | 45 | 100 | 40 | 5 | 5 | 5 | 0 | 0 | 0 | 19 | 11 | 0 | 14 | 110 | 205 | 0 | 20 | 0 | 60 | 60 | 5 | 5 | 0 | 174 | 65 | 5 | 20 | 119 | 19 | 7 | 10 | 260 | 0 | 8 | 0 | 0 | 0 | 0 | 0 | 0 | 0 | 0 | 100 | 0 | 0 | 0 | 1 |  | 846 | 0 | 0 | 0 | 16 | 0 | 0 | 0 | 14 | 15 | 0 | 134 | 24 | 16 | 0 | 60 | 60 | 0 | 0 | 6 | 12 | 0 | 8 | 0 | 0 | 22 | 5 | 8 | 0 | 69 | 184 | 0 | 0 | 184 | 0 | 156 | 0 | 97 | 0 | 186 | 0 | 200 | 17 | 0 | 0 | 0 |  | 5014 | 2339 | 7353 | 3857 | 846 | 1377 | 745 | 253 | 80 | 85 | 110 | 0 | 0 | 84.29
18:30 | 0 | 0 | 0 | 0 | 0 | 0 | 0 | 0 | 0 | 0 | 0 | 0 | 0 | 0 | 0 | 0 | 0 | 0 | 0 | 0 | 0 | 0 | 0 | 0 | 0 | 0 | 0 | 0 | 0 | 0 | 0 | 0 | 0 | 0 | 0 | 0 | 0 | 0 | 0 | 0 | 0 | 0 | 0 | 0 | 0 | 0 | 0 | 0 | 0 | 0 | 0 | 0 | 0 | 0 | 0 | 0 | 0 | 0 | 0 | 0 | 0 | 0 | 0 | 0 | 0 | 0 | 0 | 0 | 0 | 0 | 0 | 0 | 0 | 0 | 0 | 0 | 0 | 0 | 0 | 0 | 0 | 0 | 0 | 0 | 0 | 0 | 0 | 0 | 0 | 0 | 0 | 0 | 0 | 0 | 0 | 0 | 0 | 0 | 0 | 0 | 0 | 0 | 0 | 0 | 0 | 0 | 0 | 0 |  | 0 | 0 | 0 | 0 | 0 | 0 | 0 | 0 | 0 | 0 | 0 | 0 | 0 | 0 | 0 | 0 | 0 | 0 | 0 | 0 | 0 | 0 | 0 | 0 | 0 | 0 | 0 | 0 | 0 | 0 | 0 | 0 | 0 | 0 | 0 | 0 | 0 | 0 | 0 | 0 | 0 | 0 | 0 | 0 | 0 | 0 |  | 0 | 0 | 0 | 0 | 0 | 0 | 0 | 0 | 0 | 0 | 0 | 0 | 0 | 84.5
19:00 | 36 | 74 | 130 | 120 | 220 | 12 | 0 | 366 | 360 | 0 | 0 | 400 | 270 | 0 | 0 | 0 | 170 | 0 | 180 | 0 | 0 | 32 | 32 | 0 | 0 | 0 | 12 | 17 | 18 | 0 | 16 | 25 | 32 | 33 | 25 | 43 | 0 | 80 | 0 | 110 | 0 | 25 | 207 | 0 | 0 | 0 | 0 | 50 | 40 | 51 | 50 | 93 | 50 | 22 | 10 | 0 | 0 | 0 | 300 | 290 | 198 | 105 | 100 | 40 | 5 | 5 | 5 | 0 | 0 | 0 | 19 | 11 | 33 | 15 | 122 | 191 | 3 | 20 | 0 | 60 | 60 | 47 | 21 | 0 | 174 | 65 | 83 | 47 | 122 | 19 | 25 | 10 | 300 | 24 | 11 | 0 | 0 | 0 | 0 | 0 | 0 | 0 | 0 | 100 | 9 | 0 | 0 | 107 |  | 940 | 0 | 0 | 0 | 115 | 0 | 0 | 0 | 41 | 32 | 40 | 135 | 28 | 64 | 12 | 60 | 60 | 0 | 0 | 66 | 12 | 0 | 8 | 11 | 27 | 22 | 17 | 8 | 0 | 71 | 184 | 17 | 15 | 203 | 0 | 190 | 0 | 97 | 0 | 205 | 0 | 270 | 90 | 0 | 0 | 0 |  | 6157 | 3040 | 9197 | 4379 | 940 | 1869 | 1211 | 255 | 80 | 341 | 122 | 0 | 0 | 84.28
19:30 | 36 | 74 | 130 | 120 | 220 | 12 | 0 | 340 | 360 | 0 | 0 | 400 | 270 | 0 | 0 | 0 | 170 | 0 | 180 | 0 | 0 | 32 | 32 | 0 | 0 | 0 | 48 | 17 | 18 | 17 | 16 | 25 | 32 | 33 | 29 | 43 | 0 | 80 | 0 | 110 | 0 | 25 | 204 | 0 | 0 | 0 | 0 | 50 | 40 | 51 | 50 | 105 | 50 | 22 | 17 | 0 | 0 | 0 | 300 | 300 | 198 | 106 | 100 | 40 | 5 | 5 | 5 | 0 | 0 | 0 | 19 | 11 | 33 | 15 | 122 | 192 | 34 | 20 | 0 | 60 | 60 | 48 | 40 | 0 | 175 | 65 | 83 | 47 | 120 | 19 | 22 | 10 | 300 | 24 | 11 | 0 | 0 | 0 | 0 | 0 | 0 | 0 | 0 | 100 | 34 | 0 | 0 | 107 |  | 941 | 0 | 0 | 0 | 115 | 0 | 0 | 0 | 40 | 40 | 40 | 135 | 31 | 94 | 12 | 60 | 60 | 0 | 0 | 75 | 12 | 0 | 8 | 25 | 30 | 22 | 17 | 11 | 0 | 70 | 184 | 17 | 15 | 192 | 0 | 196 | 0 | 97 | 0 | 194 | 0 | 270 | 90 | 0 | 0 | 0 |  | 6288 | 3093 | 9381 | 4351 | 941 | 1897 | 1376 | 254 | 80 | 360 | 122 | 0 | 0 | 0
20:00 | 36 | 73 | 130 | 120 | 220 | 12 | 0 | 332 | 360 | 0 | 0 | 400 | 265 | 0 | 0 | 0 | 170 | 0 | 180 | 0 | 0 | 32 | 48 | 0 | 0 | 0 | 30 | 17 | 18 | 17 | 16 | 25 | 32 | 33 | 29 | 45 | 0 | 80 | 0 | 110 | 0 | 25 | 204 | 0 | 0 | 0 | 0 | 50 | 40 | 51 | 50 | 105 | 50 | 22 | 12 | 0 | 0 | 0 | 300 | 300 | 187 | 110 | 100 | 40 | 5 | 5 | 5 | 0 | 0 | 0 | 19 | 11 | 33 | 15 | 130 | 192 | 34 | 20 | 0 | 58 | 60 | 45 | 44 | 0 | 172 | 65 | 83 | 47 | 116 | 19 | 23 | 10 | 290 | 24 | 11 | 0 | 0 | 0 | 0 | 0 | 0 | 0 | 0 | 100 | 34 | 0 | 0 | 107 |  | 941 | 0 | 0 | 0 | 115 | 0 | 0 | 0 | 34 | 60 | 40 | 136 | 30 | 110 | 26 | 60 | 60 | 0 | 0 | 75 | 12 | 0 | 8 | 25 | 30 | 22 | 17 | 11 | 0 | 71 | 184 | 17 | 15 | 192 | 0 | 195 | 0 | 96 | 0 | 194 | 0 | 270 | 90 | 0 | 0 | 0 |  | 6253 | 3136 | 9389 | 4322 | 941 | 1886 | 1371 | 255 | 80 | 404 | 130 | 0 | 0 | 84.27
21:00 | 36 | 74 | 130 | 120 | 220 | 12 | 0 | 325 | 362 | 0 | 0 | 400 | 265 | 0 | 0 | 0 | 170 | 0 | 150 | 0 | 0 | 32 | 48 | 0 | 0 | 0 | 49 | 17 | 18 | 17 | 16 | 25 | 32 | 33 | 29 | 47 | 0 | 80 | 0 | 110 | 0 | 25 | 204 | 0 | 0 | 0 | 0 | 50 | 40 | 51 | 50 | 105 | 50 | 22 | 19 | 0 | 0 | 0 | 300 | 300 | 184 | 110 | 100 | 40 | 5 | 5 | 5 | 0 | 0 | 0 | 19 | 11 | 33 | 0 | 124 | 193 | 46 | 20 | 0 | 60 | 60 | 45 | 46 | 0 | 175 | 65 | 83 | 47 | 114 | 19 | 23 | 10 | 280 | 25 | 11 | 0 | 0 | 0 | 0 | 0 | 0 | 0 | 0 | 100 | 34 | 0 | 0 | 107 |  | 941 | 0 | 0 | 0 | 115 | 0 | 0 | 0 | 34 | 29 | 40 | 135 | 31 | 110 | 12 | 60 | 60 | 0 | 0 | 75 | 12 | 0 | 8 | 25 | 30 | 22 | 16 | 0 | 0 | 72 | 184 | 17 | 15 | 185 | 0 | 188 | 0 | 95 | 0 | 187 | 0 | 270 | 70 | 0 | 0 | 0 |  | 6232 | 3038 | 9270 | 4240 | 941 | 1886 | 1384 | 256 | 80 | 359 | 124 | 0 | 0 | 84.26
22:00 | 36 | 74 | 130 | 120 | 220 | 12 | 0 | 325 | 363 | 0 | 0 | 400 | 245 | 0 | 0 | 0 | 170 | 0 | 139 | 0 | 0 | 0 | 32 | 0 | 0 | 0 | 49 | 17 | 18 | 17 | 16 | 25 | 32 | 33 | 33 | 44 | 0 | 82 | 0 | 110 | 0 | 25 | 204 | 0 | 0 | 0 | 0 | 51 | 8 | 17 | 10 | 105 | 50 | 22 | 25 | 0 | 0 | 0 | 300 | 300 | 184 | 110 | 100 | 40 | 5 | 5 | 5 | 0 | 0 | 0 | 19 | 11 | 33 | 18 | 124 | 196 | 8 | 20 | 0 | 60 | 60 | 45 | 46 | 0 | 173 | 65 | 83 | 47 | 113 | 19 | 23 | 10 | 260 | 24 | 11 | 0 | 0 | 0 | 0 | 0 | 0 | 0 | 0 | 100 | 17 | 0 | 0 | 109 |  | 941 | 0 | 0 | 0 | 115 | 0 | 0 | 0 | 33 | 11 | 40 | 133 | 31 | 110 | 24 | 60 | 60 | 0 | 0 | 50 | 0 | 0 | 0 | 0 | 5 | 22 | 17 | 11 | 0 | 73 | 184 | 0 | 0 | 180 | 0 | 184 | 0 | 96 | 0 | 182 | 0 | 270 | 90 | 0 | 0 | 0 |  | 6002 | 2922 | 8924 | 4245 | 941 | 1875 | 1220 | 257 | 82 | 180 | 124 | 0 | 0 | 84.25
23:00 | 36 | 74 | 130 | 120 | 220 | 12 | 0 | 325 | 365 | 0 | 0 | 350 | 230 | 0 | 0 | 0 | 170 | 0 | 120 | 0 | 0 | 0 | 32 | 0 | 0 | 0 | 12 | 17 | 18 | 17 | 16 | 25 | 31 | 33 | 33 | 48 | 0 | 84 | 0 | 110 | 0 | 8 | 204 | 0 | 0 | 0 | 0 | 51 | 8 | 17 | 10 | 90 | 50 | 22 | 32 | 0 | 0 | 0 | 300 | 300 | 184 | 110 | 100 | 37 | 5 | 5 | 5 | 0 | 0 | 0 | 19 | 11 | 33 | 18 | 110 | 197 | 8 | 20 | 0 | 60 | 60 | 45 | 46 | 0 | 251 | 44 | 83 | 47 | 93 | 20 | 23 | 10 | 255 | 24 | 11 | 0 | 0 | 0 | 0 | 0 | 0 | 0 | 0 | 100 | 0 | 0 | 0 | 50 |  | 845 | 0 | 0 | 0 | 66 | 0 | 0 | 0 | 32 | 10 | 8 | 123 | 27 | 110 | 24 | 60 | 60 | 0 | 0 | 50 | 0 | 0 | 0 | 0 | 0 | 22 | 16 | 11 | 0 | 72 | 184 | 0 | 0 | 180 | 0 | 184 | 0 | 81 | 0 | 182 | 0 | 271 | 90 | 0 | 0 | 0 |  | 5804 | 2708 | 8512 | 4251 | 845 | 1810 | 983 | 256 | 84 | 173 | 110 | 0 | 0 | 84.24
24:00 | 36 | 73 | 100 | 120 | 220 | 12 | 0 | 325 | 364 | 0 | 0 | 350 | 230 | 0 | 0 | 0 | 120 | 0 | 95 | 0 | 0 | 0 | 0 | 0 | 0 | 0 | 6 | 17 | 18 | 17 | 16 | 25 | 31 | 33 | 33 | 49 | 0 | 84 | 0 | 110 | 0 | 8 | 204 | 0 | 0 | 0 | 0 | 51 | 8 | 17 | 10 | 26 | 39 | 22 | 32 | 0 | 0 | 0 | 300 | 270 | 183 | 110 | 100 | 37 | 5 | 5 | 5 | 0 | 0 | 0 | 19 | 11 | 33 | 7 | 102 | 212 | 8 | 20 | 0 | 60 | 60 | 45 | 46 | 0 | 253 | 47 | 83 | 47 | 84 | 20 | 23 | 10 | 250 | 24 | 11 | 0 | 0 | 0 | 0 | 0 | 0 | 0 | 0 | 100 | 0 | 0 | 0 | 25 |  | 844 | 0 | 0 | 0 | 16 | 0 | 0 | 0 | 32 | 6 | 0 | 122 | 22 | 64 | 0 | 60 | 60 | 0 | 0 | 0 | 0 | 0 | 0 | 0 | 0 | 22 | 17 | 8 | 0 | 72 | 184 | 0 | 0 | 181 | 0 | 184 | 0 | 96 | 0 | 182 | 0 | 200 | 35 | 0 | 0 | 0 |  | 5516 | 2407 | 7923 | 4111 | 844 | 1744 | 719 | 256 | 84 | 63 | 102 | 0 | 0 | 84.23
KWH | 868000 | 1343600 | 2743000 | 2898000 | 1744555 | 71090 | 0 | 8118240 | 7601000 | 0 | 0 | 8824125 | 6117498 | 0 | 0 | 0 | 1589091 | 0 | 2196000 | 0 | 0 | 250848 | 182880 | 0 | 0 | 0 | 283056 | 99360 | 208272 | 228000 | 310464 | 600000 | 745920 | 697100 | 576600 | 655080 | 0 | 1872720 | 0 | 2500000 | 0 | 312683 | 4868333 | 0 | 0 | 0 | 0 | 700320 | 150776 | 604248 | 258600 | 1140480 | 687300 | 487776 | 400320 | 0 | 0 | 0 | 7200000 | 6888500 | 4573000 | 1003636 | 1083410 | 743544 | 62400 | 120000 | 208284 | 0 | 0 | 0 | 212904 | 133920 | 189300 | 111910 | 1908480 | 4387960 | 126720 | 171468 | 16600 | 1046000 | 1436160 | 339000 | 339000 | 0 | 3832000 | 1316256 | 589440 | 476640 | 2561820 | 175000 | 235420 | 246780 | 6971000 | 147936 | 54960 | 0 | 0 | 0 | 0 | 0 | 0 | 0 | 120555 | 1364160 | 113760 | 0 | 0 | 518400 |  | 18481455 | 0 | 0 | 0 | 536640 | 0 | 0 | 0 | 193440 | 155648 | 171000 | 2966000 | 383993 | 549120 | 86625 | 1451000 | 1485000 | 0 | 0 | 301504 | 47630 | 0 | 31141 | 62880 | 95906 | 364800 | 145044 | 127620 | 0 | 662399 | 4494700 | 46000 | 50000 | 4461345 | 0 | 4349836 | 0 | 1381381 | 3840 | 4335527 | 0 | 5057910 | 477600 | 0 | 0 | 198288 |  | 113961658 | 53155272 | 167116930 | 87729055 | 18481455 | 34821263 | 15111535 | 5157099 | 1872720 | 1898168 | 1908480 | 137155 | 0
Fuel Cost | 746480 | 1155496 | 2358980 | 2492280 | 1116515.2 | 57582.9 | 0 | 4952126.4 | 4636610 | 0 | 0 | 5912163.75 | 92924794.62 | 0 | 0 | 0 | 1032909.15 | 0 | 2437560 | 0 | 0 | 1653088.32 | 1768449.6 | 0 | 0 | 0 | 1887983.52 | 708436.8 | 1301700 | 1429560 | 232848 | 450000 | 0 | 0 | 0 | 6197056.8 | 0 | 0 | 0 | 2750000 | 0 | 2961108.01 | 3213099.78 | 0 | 0 | 0 | 0 | 6155812.8 | 1623857.52 | 5879333.04 | 1600734 | 7367500.8 | 4494942 | 414609.6 | 0 | 0 | 0 | 0 | 4464000 | 4753065 | 3201100 | 692508.84 | 1040073.6 | 498174.48 | 53664 | 110400 | 170792.88 | 0 | 0 | 0 | 163936.08 | 100440 | 145761 | 83932.5 | 13054003.2 | 3290970 | 1164556.8 | 132030.36 | 0 | 1087840 | 1493606.4 | 325440 | 305100 | 0 | 2682400 | 1500531.84 | 630700.8 | 524304 | 2920474.8 | 224000 | 218940.6 | 229505.4 | 4461440 | 110952 | 41769.6 | 0 | 0 | 0 | 0 | 0 | 0 | 0 | 0 | 0 | 1062518.4 | 0 | 0 | 0 |  | 94255420.5 | 0 | 0 | 0 | 4448745.6 | 0 | 0 | 0 | 2178134.4 | 1833533.44 | 1347480 | 2046540 | 380153.07 | 4063488 | 2917530 | 1523550 | 1559250 | 0 | 0 | 2701475.84 | 411999.5 | 0 | 331651.65 | 623769.6 | 1128813.62 | 401280 | 136341.36 | 96608.34 | 0 | 4020761.93 | 17349542 | 1482580 | 1338500 | 3033714.6 | 0 | 3044885.2 | 0 | 0 | 66547.2 | 0 | 0 | 0 | 0 | 0 | 0 | 0 |  | 222852551.19 | 152722295.85 | 375574847.04 | 62592509.93 | 94255420.5 | 19246927.6 | 141871822.77 | 21370303.93 | 0 | 23183859.11 | 13054003.2 | 0 | 0
Yesterday Day Peak | 36 | 45 | 256 | 120 | 0 | 0 | 0 | 336 | 300 | 0 | 0 | 350 | 250 | 0 | 0 | 0 | 20 | 0 | 87 | 0 | 0 | 16 | 0 | 0 | 0 | 0 | 6 | 0 | 0 | 17 | 16 | 25 | 30 | 24 | 12 | 43 | 0 | 85 | 0 | 110 | 0 | 25 | 217 | 0 | 0 | 0 | 0 | 43 | 0 | 34 | 10 | 88 | 46 | 19 | 5 | 0 | 0 | 0 | 300 | 300 | 205 | 26 | 50 | 40 | 0 | 5 | 5 | 0 | 0 | 0 | 0 | 5 | 0 | 0 | 80 | 208 | 0 | 0 | 2.4 | 30 | 60 | 5 | 5 | 0 | 182 | 65 | 5 | 5 | 112 | 0 | 5 | 10 | 290 | 0 | 0 | 0 | 0 | 0 | 0 | 0 | 0 | 0 | 13.71 | 90 | 0 | 0 | 0 | 0 |  | 846 | 0 | 0 | 0 | 0 | 0 | 0 | 0 | 0 | 0 | 0 | 120 | 19 | 0 | 0 | 60 | 60 | 0 | 0 | 0 | 0 | 0 | 0 | 0 | 0 | 22 | 3 | 8 | 0 | 0 | 184 | 0 | 0 | 194 | 0 | 198 | 0 | 42 | 0 | 203 | 0 | 180 | 0 | 0 | 0 | 17 |  | 6931.11 | DayPeak
Yesterday Evening Peak | 36 | 73 | 130 | 120 | 220 | 12 | 0 | 332 | 360 | 0 | 0 | 400 | 265 | 0 | 0 | 0 | 170 | 0 | 180 | 0 | 0 | 32 | 48 | 0 | 0 | 0 | 30 | 17 | 18 | 17 | 16 | 25 | 32 | 33 | 29 | 45 | 0 | 80 | 0 | 110 | 0 | 25 | 204 | 0 | 0 | 0 | 0 | 50 | 40 | 51 | 50 | 105 | 50 | 22 | 12 | 0 | 0 | 0 | 300 | 300 | 187 | 110 | 100 | 40 | 5 | 5 | 5 | 0 | 0 | 0 | 19 | 11 | 33 | 15 | 130 | 192 | 34 | 20 | 0 | 58 | 60 | 45 | 44 | 0 | 172 | 65 | 83 | 47 | 116 | 19 | 23 | 10 | 290 | 24 | 11 | 0 | 0 | 0 | 0 | 0 | 0 | 0 | 0 | 100 | 34 | 0 | 0 | 107 |  | 941 | 0 | 0 | 0 | 115 | 0 | 0 | 0 | 34 | 60 | 40 | 136 | 30 | 110 | 26 | 60 | 60 | 0 | 0 | 75 | 12 | 0 | 8 | 25 | 30 | 22 | 17 | 11 | 0 | 71 | 184 | 17 | 15 | 192 | 0 | 195 | 0 | 96 | 0 | 194 | 0 | 270 | 90 | 0 | 0 | 0 |  | 9389 | EvPeak
Forecast for Evening | 36 | 74 | 100 | 190 | 220 | 12 | 78 | 412 | 360 | 110 | 0 | 450 | 305 | 92 | 100 | 55 | 170 | 0 | 180 | 100 | 100 | 102 | 149 | 100 | 51 | 0 | 48 | 54 | 55 | 55 | 19 | 25 | 32 | 33 | 33 | 51 | 0 | 80 | 0 | 110 | 0 | 25 | 225 | 0 | 0 | 0 | 0 | 50 | 50 | 68 | 78 | 105 | 50 | 22 | 12 | 0 | 0 | 0 | 360 | 360 | 221 | 118 | 100 | 40 | 5 | 5 | 45 | 0 | 50 | 52 | 22 | 11 | 33 | 21 | 140 | 202 | 87 | 20 | 0 | 60 | 60 | 51 | 44 | 163 | 270 | 66 | 86 | 47 | 120 | 0 | 46 | 10 | 341 | 25 | 11 | 200 | 300 | 300 | 100 | 200 | 100 | 149 | 0 | 100 | 200 | 150 | 0 | 112 |  | 952 | 46 | 0 | 0 | 115 | 0 | 0 | 0 | 35 | 80 | 40 | 136 | 33 | 110 | 26 | 60 | 65 | 50 | 54 | 100 | 35 | 50 | 40 | 52 | 30 | 22 | 17 | 11 | 0 | 70 | 184 | 17 | 18 | 200 | 0 | 225 | 0 | 95 | 100 | 200 | 0 | 282 | 105 | 0 | 113 | 0
Forecast for Day | 36 | 74 | 100 | 190 | 220 | 12 | 78 | 412 | 360 | 110 | 0 | 450 | 305 | 92 | 100 | 55 | 170 | 0 | 180 | 100 | 100 | 102 | 149 | 100 | 51 | 0 | 48 | 54 | 55 | 55 | 19 | 25 | 32 | 33 | 33 | 51 | 0 | 80 | 0 | 110 | 0 | 25 | 225 | 0 | 0 | 0 | 0 | 50 | 50 | 68 | 78 | 105 | 50 | 22 | 13 | 0 | 0 | 0 | 360 | 360 | 221 | 118 | 100 | 40 | 5 | 5 | 45 | 0 | 0 | 52 | 22 | 11 | 33 | 21 | 118 | 202 | 87 | 0 | 2 | 60 | 60 | 51 | 44 | 163 | 270 | 66 | 86 | 47 | 120 | 0 | 46 | 10 | 341 | 25 | 11 | 100 | 200 | 200 | 100 | 200 | 100 | 149 | 20 | 100 | 200 | 150 | 0 | 112 |  | 856 | 0 | 0 | 0 | 115 | 0 | 0 | 0 | 26 | 0 | 40 | 136 | 33 | 110 | 0 | 60 | 65 | 0 | 0 | 100 | 35 | 50 |  | 52 | 0 | 22 | 17 | 11 | 0 | 70 | 184 | 0 | 0 | 200 | 0 | 225 | 0 | 95 | 0 | 200 | 0 | 282 | 105 | 0 | 113 | 0
Generation at 08:00(Today) | 36 | 74 | 100 | 120 | 220 | 12 | 0 | 328 | 263 | 0 | 0 | 330 | 275 | 0 | 0 | 0 | 70 | 0 | 80 | 0 | 0 | 0 | 0 | 0 | 0 | 0 | 6 | 17 | 18 | 17 | 16 | 25 | 31 | 33 | 33 | 2 | 0 | 80 | 0 | 110 | 0 | 0 | 214 | 0 | 0 | 0 | 0 | 8 | 0 | 17 | 10 | 12 | 6 | 22 | 13 | 0 | 0 | 0 | 200 | 200 | 202 | 118 | 100 | 34 | 5 | 5 | 5 | 0 | 0 | 0 | 16 | 11 | 8 | 9 | 90 | 181 | 0 | 0 | 0.7 | 60 | 60 | 5 | 5 | 0 | 202 | 65 | 10 | 47 | 56 | 0 | 5 | 0 | 280 | 24 | 8 | 0 | 0 | 0 | 0 | 0 | 0 | 0 | 10.1 | 10 | 0 | 0 | 0 | 8 | 0 | 844 | 0 | 0 | 0 | 0 | 0 | 0 | 0 | 26 | 0 | 0 | 133 | 18 | 32 | 0 | 60 | 60 | 0 | 0 | 0 | 0 | 0 | 0 | 0 | 0 | 22 | 3 | 11 | 0 | 70 | 184 | 0 | 0 | 161 | 0 | 152 | 0 | 96 | 0 | 157 | 0 | 150 | 17 | 0 | 0 | 0 | 0
199
| Minimum Generation |  | 5019 | 5:00
| Highest Generation |  | 9389 | 20:00
| Day Peak Generation |  | 6931.11 | 12:00
| Evening Peak Generation |  | 9389 | 20:00
| HVDC Max Flow |  | 941 | 19:30
| HVDC EvPeak Flow |  | 941 | 20:00
| Load factor L.F |  | 74.16%

## P1
POWER GRID COMPANY OF BANGLADESH LTD.
|  |  | NATIONAL LOAD DESPATCH CENTER |  |  |  |  | QF-LDC-08
|  |  | DAILY REPORT |  |  |  |  | Page -1
[6 empty] | Reporting Date : | 2019-04-11
Till now the maximum generation is : - |  |  | 11623 MW | 19:30 | Hrs on | 2018-09-19
The Summary of Yesterday's |  | 2019-04-10 | Generation & Demand |  | Today's Actual Min Gen. & Probable Gen. & Demand
Day Peak Generation : |  | 6931.11 | MW Hour : | 12:00 | Min. Gen. at | 6:00 | 6550.6 | MW
Evening Peak Generation : |  | 9389 | MW Hour : | 20:00 | Available Max Generation : |  | 13797 | MW
E.P. Demand (at gen end) : |  | 9389 | MW Hour : | 20:00 | Max Demand (Evening) : |  | 10300 | MW
Maximum Generation : |  | 9389 | MW Hour : | 20:00 | Reserve(Generation end) |  | 3497 | MW
Total Gen. (MKWH) : |  | 167.1169 | System Load Factor : | 74.16% | Load Shed : |  | 0 | MW
EXPORT / IMPORT THROUGH EAST-WEST INTERCONNECTOR
Export from East grid to West grid :- Maximum |  |  | -420 | MW at | 19:00 | Energy |  | MKWHR.
Import from West grid to East grid :- Maximum |  |  | - | MW at | - | Energy | - | MKWHR.
| Water Level of Kaptai Lake at 6:00 A M on |  | 2019-04-11
Actual : | 84 | Ft.(MSL) , | Rule curve : | 86 | Ft.( MSL )
Gas Consumed : | Total = | 1149.59 | MMCFD. | Oil Consumed (PDB) :
[6 empty] | HSD : |  | Liter
[6 empty] | FO : |  | Liter
Cost of the Consumed Fuel (PDB+Pvt) : |  | Gas : | 81839437.53
|  | Coal : | 21370303.93 | Oil : | 165055681.88 | Total : | 268265423.34
Load Shedding & Other Information
Area | Yesterday |  |  |  | Today
|  |  | Estimated Demand (S/S end) |  | Estimated Shedding (S/S end) |  | Rates of Shedding
| MW |  | MW |  |  | MW | (On Estimated Demand)
Dhaka | 0 | 0:00 | 3629.445 |  |  | 0 | 0%
Chittagong Area | 0 | 0:00 | 1231.9031 |  |  | 0 | 0%
Khulna Area | 0 | 0:00 | 1103.3328 |  |  | 0 | 0%
Rajshahi Area | 0 | 0:00 | 996.8082 |  |  | 0 | 0%
Comilla Area | 0 | 0:00 | 900.8817 |  |  | 0 | 0%
Mymensingh Area | 0 | 0:00 | 726.9738 |  |  | 0 | 0%
Sylhet Area | 0 | 0:00 | 409.4595 |  |  | 0 | 0%
Barisal Area | 0 | 0:00 | 187.2549 |  |  | 0 | 0%
Rangpur Area | 0 | 0:00 | 560.6641 |  |  | 0 | 0%
Total | 0 |  | 9746.723 |  |  | 0
Information of the Generating Units under shut down.
| Planned Shut- Down |  |  | Forced Shut- Down
|  |  |  | 1) Barapukuria ST: Unit-1 |  | 7) Raozan #02.
|  |  |  | 2) Khulna ST 110 MW |  | 8) Haripur SBU-1,2
|  |  |  | 3) Ghorasal Max 78 MW |  | 9) Ghorashal Unit-1
|  |  |  | 4) Bheramara 410 MW. |  | 10) Sikalbaha ST 60 MW
|  |  |  | 5) Siddhirganj ST |  | 11) Sikalbaha Peaking GT
6) Ashuganj #3,4,5
Additional Information of Machines, lines, Interruption / Forced Load shed etc.
|  | Description |  | Comments on Power Interruption
a) After maintenance HVDC Bheramara Filter 20DF43 ,10CF16 & 20DF32 were switched on at 09:55,10:24
& 10:44 respectively.
b) Ashuganj-Bhulta 400 kV Ckt-1 was shut down at 09:54 for DS maintenance at Bhulta end.
c) Dohazari-Cox's Bazar 132 kV Ckt-2 was under shut down from 09:53 to 14:51 for CB air
pressure problem at Dohazari end.
d) Feni-Baroierhat 132 kV Ckt-2 was switched on at 17:17.
e) Siddhirganj Peaking GT-1 was synchronized at 17:36.
f) Ghorasal Unit-7 STG was synchronized at 15:31.
g) Bheramara-Faridpur 132 kV Ckt-2 was switched on at 15:49 and shut down at 07:11 (11/04/2019)
due to CT replacement work at Faridpur end.
h) Shahjadpur 132/33 kV T1 transformer was under shut down from 20:32 to 21:18 for red hot at LT
bushing.
i) Gallamari 132/33 kV T1 & T2 transformers tripped at 23:22 from both sides due to 33 kV Pather |  |  |  | About 40 MW power interruption occurred under Gallamari S/S
Bazar feeder fault and were switched on at 00:05(11/04/2019). |  |  |  | areas from 23:22 to 00:05(11/04/2019).
j) Jamalpur 33 kV bus section-2 & associated 132/33 kV T2 transformer were shut down at 06:30 |  |  |  | About 22 MW power interruption occurred under Jamalpur S/S
(11/05/2019) for red hot maintenance at 33 kV PDB feeder and were switched on at 08:48. |  |  |  | area from 06:30 to 08:48(11/04/2019).
About 102 MW power interruption occurred under Magbazar S/S areas
from 18:07 to 18:44

## P2
EVENING PEAK GENERATION AND DAY LONG ENERGY DATA OF POWER STATIONS
| Date : | 2019-04-10 | [5 empty] | Page -2
Sl. |  |  |  |  | Present | Peak | Energy
No. | Name of the Power Stations |  | Producer | Installed Capacity | Capacity | Hour | Generated | Remarks
Generation
|  |  |  | Unit No. X Capacity | MW | MW | MW
1 | Ghorasal ST: Unit-1,2 |  | PDB | 2*55 | 85 | 36 | 868000 | Unit-1 under maint.
| Ghorasal GT: Unit-3 |  | PDB | 1*210 | 170 | 73 | 1343600 | On test
| Ghorasal GT: Unit-4 |  | PDB | 1*210 | 180 | 130 | 2743000 | On test
| Ghorasal ST: Unit-5 |  | PDB | 1*210 | 190 | 120 | 2898000
2 | Ghorasal ST: Unit-7 |  | PDB | 1*243+1*122 | 365 | 220 | 1744555
3 | Ghorashal 78MW (MAX) |  | QRPP | 2*40 | 78 | 0 | 0
4 | Ghorashal (Regent) |  | IPP | 34*3.35 | 108 | 12 | 71090 | Gas shortage
5 | Haripur GT: Unit-1, 2 |  | SBU, PDB | 2*32 | 40 | 0 | 0 | Gas shortage
6 | Haripur 412 MW CCPP |  | EGCB | 1*273+1*139 | 412 | 332 | 8118240 | FGMO
7 | Haripur NEPC 110MW |  | IPP | 8*15 | 110 | 0 | 0 | Reserve
8 | Haripur Power CCPP 360MW |  | IPP | 1*235+1*125 | 360 | 360 | 7601000
9 | Meghnaghat CCPP 450MW |  | IPP | 2*150+1*150 | 450 | 400 | 8824125 | Frequency control
10 | Meghnaghat (IEL) |  | QRPP | 12*8.9 | 100 | 0 | 0 | Reserve
11 | Meghnaghat CCPP(Summit) |  | IPP | 2*110+1*110 | 305 | 265 | 6117498 | Gas shortage
12 | Madanganj 102MW |  | QRPP | 6*17 | 100 | 0 | 0 | Reserve
13 | Madanganj-55 MW |  | (IPP) | 3*17.08+1*11.3 | 55 | 0 | 0 | Reserve
14 | Keraniganj (Powerpac) 100MW |  | QRPP | 8*13.45 | 100 | 0 | 0 | Reserve
15 | Narshingdi (Doreen) |  | SIPP, REB | 8*2.90 | 22 | 16 | 310464 | Engine problem
16 | Siddhirgonj ST 210MW |  | PDB | 1*210 | 115 | 0 | 0 | Gas shortage
17 | Siddhirgonj GT Unit-1& 2 |  | EGCB | 2*105 | 210 | 180 | 2196000 | FGMO
18 | Siddhirganj (Desh) |  | QRPP | 96*1.2 | 100 | 0 | 0 | Reserve
19 | Siddhirganj (Dutch Bangla) |  | QRPP | 12*8.9 | 100 | 0 | 0 | Reserve
20 | Siddhirganj CCPP-335 MW |  | EGCB | 1*217 | 217 | 170 | 1589091 | Gas shortage
21 | Pagla (DPA ) |  | QRPP | 100*0.5 | 0 | 0 | 0 | Contract Expired
22 | Gagnagar (Orion) |  | IPP | 12*8.924 | 102 | 32 | 250848 | Low demand
23 | Katpotti 51 MW |  | IPP | 7*7.9 | 51 | 30 | 283056
24 | Banco Energy 54MW |  | IPP | 3*18 | 54 | 17 | 99360 | Low demand
25 | Kodda 149MW |  | BPDB-RPCL | 9*17.06 | 149 | 48 | 182880 | Low demand
26 | Northern 55 MW |  | IPP | 3*19.3 | 55 | 18 | 208272 | Low demand
27 | Southern 55MW |  | IPP | 3*19.3 | 55 | 17 | 228000 | Low demand
28 | Bosila 108MW |  | IPP | 12*8.775+1*3.5 | 108 | 0 | 0 | Reserve
29 | Summit Power,(Madhabdi+Ashulia) |  | SIPP,REB | 3*3.67+4*8.73 | 80 | 57 | 1345920 | Engine problem
30 | Summit Maona |  | SIPP,REB | 4*8.73 | 33 | 33 | 697100
31 | Summit Rupganj |  | SIPP,REB | 4*8.73 | 33 | 29 | 576600
32 | Gazipur (RPCL) |  | IPP | 6*8.9 | 52 | 45 | 655080 | Engine problem
33 | Tongi GT |  | PDB | 1* 105 | 105 | 0 | 0 | Gas shortage
34 | Summit Gazipur -2 |  | IPP | 18*17.076 | 300 | 0 | 0 | Reserve
35 | APR Energy , Keranigonj |  | IPP | 256*1.4 | 300 | 0 | 0 | Reserve
36 | Bramhangoan 100 MW (Aggreko) |  | IPP | 100 | 100 | 0 | 0 | Reserve
37 | Aggreko Aurahati 100MW |  | IPP | 0.85*23+0.95*91 | 100 | 0 | 0 | Reserve
38 | Summit Gazipur-1 150MW |  | IPP | 149 | 149 | 0 | 0 | Reserve
| Dhaka area Total |  |  |  | 5798 | 2640 | 48951779
39 | Chattogram ST-1 (Raozan) |  | PDB | 1*210 | 180 | 110 | 2500000 | Gas shortage
| Chittgong ST-2 (Raozan) |  | PDB | 1*210 | 180 | 0 | 0 | Gas shortage
40 | Raozan 25 MW (RPCL) |  | IPP | 3*8.9 | 25 | 25 | 312683
| Teknaf Solartech 20MW |  | Teknaf Solartech Energy Ltd. | 20 | 20 | 0 | 120555
41 | Patenga 50MW |  | IPP | 8*6.98 | 50 | 50 | 687300
42 | Kaptai Hydro: Unit-1,2,3,4, 5 |  | PDB | 2*40+3*50 | 230 | 80 | 1872720 | Low water lavel
43 | Sikalbaha ST 60MW |  | PDB | 1*60 | 40 | 0 | 0 | Under maint.
44 | Sikalbaha 225MW |  | PDB | 1*150+1*175 | 225 | 204 | 4868333 | FGMO
45 | Sikalbaha Peaking GT |  | PDB | 1*150 | 150 | 0 | 0 | Under S/D
46 | Sikalbaha (Energis) |  | RPP | 4*12.5+2*11.9+1*3+1*1.5 | 51 | 50 | 700320
47 | Hathazari peaking |  | PDB | 11*8.9 | 98 | 40 | 150776
48 | Dohazari Peaking |  | PDB | 6*17 | 102 | 51 | 604248
49 | Juldah (Acorn) |  | QRPP | 8*13.45 | 100 | 50 | 258600 | Low demand
| Juldah 100 MW Unit-3 |  | IPP | 0 | 100 | 100 | 1364160
50 | Barabkunda (Regent) |  | SIPP, PDB | 8*2.90 | 22 | 22 | 487776
* | Malancha, Ctg. EPZ (United) |  |  | 5*8.73+3*9.34 | 0 | 12 | 400320
51 | Chattogram ECPV 108 MW |  | IPP | 16*7 | 108 | 105 | 1140480 | Engine problem
| Chattogram area Total |  |  |  | 1681 | 899 | 15468271
52 | Ashuganj ST: Unit- 3 |  | APSCL | 1*150 | 135 | 0 | 0 | Gas shortage
| Ashuganj ST: Unit- 4 |  | APSCL | 1*150 | 129 | 0 | 0 | Gas shortage
| Ashuganj ST: Unit- 5 |  | APSCL | 1*150 | 134 | 0 | 0 | Gas shortage
53 | Ashuganj CCPP 225 MW |  | APSCL | 1*142+1*75 | 221 | 187 | 4573000 | FGMO
54 | Ashuganj CCPP(North) |  | APSCL | 1*360 | 360 | 300 | 7200000
55 | Ashuganj CCPP(South) |  | APSCL | 1*360 | 360 | 300 | 6888500
56 | Ashuganj Engines TSK |  | APSCL | 14*3.968 | 45 | 40 | 743544
57 | Ashuganj (Precision) 55MW |  | RPP | 15*4 | 55 | 5 | 62400 | Gas shortage
58 | Ashuganj (United) 53MW |  | QRPP | 14*4 | 53 | 5 | 120000 | Gas shortage
59 | Ashuganj 195MW Modular |  | IPP | 20*9.73+1*16 | 195 | 110 | 1003636 | Gas shortage
60 | Ashuganj (Midland) 51MW |  | IPP | 6*9.34 | 51 | 5 | 208284 | Gas shortage
| Midland 150MW |  | IPP | 23*7.015 | 150 | 0 | 0 | Reserve
61 | B.Baria (Aggreko) 85MW |  | QRPP | 86*1.10 | 85 | 0 | 0 | Contract Expired
62 | Daudkandi Peaking 52MW |  | PDB | 6*8.92 | 52 | 0 | 0 | Reserve
63 | Chandpur CCPP |  | PDB | 1*106+1*57 | 163 | 100 | 1083410
| Chandpur Desh 200MW |  | IPP | 0 | 200 | 34 | 113760 | Low demand
64 | Feni (Doreen) 22MW |  | SIPP, PDB | 8*2.90 | 22 | 19 | 212904
65 | Feni, Mohipal (Doreen) |  | SIPP, REB | 4*2.90 | 11 | 11 | 133920
** | Tripura |  | Imported power | 0 | 160 | 130 | 1908480
66 | Jangalia (Summit) 33MW |  | SIPP, PDB | 4*8.73 | 33 | 33 | 189300
67 | Lakdhanvi 52 MW |  | IPP | 6*8.92 | 52 | 0 | 0 | Reserve
68 | Summit Cumilla 25MW |  | SIPP, PDB | 3*3.67+2*6.97 | 25 | 15 | 111910 | Engine problem
69 | Daudkandi bangla trak |  | IPP | 154*1.4 | 200 | 0 | 0 | Reserve
| Cumilla Area Total |  |  |  | 2891 | 1294 | 24553048
70 | Mymensingh RPCL 210MW |  | IPP | 4*35+1*70 | 202 | 192 | 4387960
71 | Tangail (Doreen) 22MW |  | SIPP, PDB | 8*2.90 | 22 | 20 | 171468
72 | Jamalpur 95MW |  | IPP | 12*8.924 | 95 | 34 | 126720 | Low demand
73 | Sarishabari (Solar) |  | IPP | 1*3 | 3 | 0 | 16600
74 | United Mymensingh PPL |  | IPP | 200 | 200 | 0 | 0 | Reserve
| United Jamalpur PPL |  | IPP | 115 MW | 115 | 107 | 518400
| Mymensingh Area Total |  |  |  | 637 | 353 | 5221148
75 | Fenchugonj CCPP-1 |  | PDB | 2*32+1*33 | 70 | 58 | 1046000
76 | Fenchugonj CCPP-2 |  | PDB | 2*35+1*35 | 90 | 60 | 1436160
77 | Kushiara 163 MW CCPP GT |  | IPP | 1*109+1*54 | 163 | 0 | 0 | Low demand
78 | Shajibazar 330 MW |  | PDB | 3*110 | 330 | 172 | 3832000 | Frequency control
79 | Fenchugonj (Barakatullah) 51MW |  | RPP | 19*2.90 | 51 | 45 | 339000
80 | Fenchuganj (EPL) 44MW |  | RPP | 12*3.3+5*2 | 44 | 44 | 339000
81 | Hobiganj 11MW |  | SIPP, REB | 4*2.90 | 11 | 11 | 54960
82 | Shahjibazar GT: Unit- 8, 9 |  | PDB | 2*35 | 66 | 65 | 1316256 | FGMO
83 | Shahjibazar 86MW |  | RPP | 32*2.90 | 86 | 83 | 589440
84 | Shahjibazar (EPL) 50MW |  | RPP | 27*2.0 | 50 | 47 | 476640
85 | Sylhet GT 150 MW |  | PDB | 1*142 | 142 | 116 | 2561820 | FGMO
86 | Sylhet GT 20 MW |  | PDB | 1*20 | 20 | 19 | 175000
87 | Sylhet (EPL) 50MW |  | RPP | 27*2 | 50 | 23 | 235420 | Frequency control
88 | Shahjahanulla 25 MW |  | SIPP, REB | 3*9.34 | 25 | 24 | 147936
89 | Summit Bibiana- 2 |  | IPP | 1*222+1*119 | 341 | 290 | 6971000 | FGMO
| Bibiyana-3 285MW |  | PDB | 285 MW | 0 | 0 | 0 | On test
90 | Sylhet (Desh) 10MW |  | RPP | 6*1.95 | 10 | 10 | 246780
| Sylhet Area Total |  |  |  | 1549 | 1067 | 19767412
91 | Bheramara GT-1,2,3 |  | PDB | 3*20 | 46 | 0 | 0 | Reserve
** | Bheramara (HVDC ) |  | Imported power | 2*500 | 1000 | 941 | 18481455
92 | Khulna (KPCL-1 & 3) |  | IPP | 19*6.5 | 0 | 0 | 0 | Contract Expired
93 | Khulna (KPCL-2) |  | QRPP | 7*17 | 115 | 115 | 536640
94 | Faridpur Peaking |  | PDB | 8*6.89 | 54 | 34 | 193440
95 | Khulna CCPP 225MW |  | NWPGCL | 1*150+1*75 | 230 | 0 | 0 | Reserve
96 | Gopalganj Peaking |  | PDB | 16*6.98 | 109 | 60 | 155648
97 | Bheramara 360 MW |  | NWPGCL | 1*278+1*132 | 410 | 0 | 0 | Under maint.
98 | Noapara (KZA) 40MW |  | QRPP | 5*8.5 | 40 | 40 | 171000
| Khulna (Aggreeco) 55MW |  | QRPP | 71*0.85 | 0 | 0 | 0 | Contract Expired
99 | Bangla Trak Noapara |  | IPP | 70*1.4 | 100 | 0 | 3840 | Reserve
| Labon Chora 105 MW |  | IPP | 6*18.445 | 105 | 90 | 477600 | Low demand
| Madhumati Power Plant |  | IPP | 100 MW | 0 | 0 | 198288 | on test.
| Khulna Area Total |  |  |  | 2209 | 1280 | 20217911
100 | Summit Barisal 110 MW |  | IPP | 7*17.076 | 110 | 110 | 549120
101 | Barisal GT: Unit-1, 2 |  | PDB | 2*20 | 30 | 26 | 86625
102 | Bhola (Venture) 33MW |  | RPP | 1*34.50 | 33 | 30 | 383993
103 | Bhola CCPP 194MW |  | PDB | 2*63+1*68 | 194 | 136 | 2966000 | ST under maintenance
104 | Bhola Aggreko 95MW |  | QRPP | 96*1.10 | 95 | 96 | 1381381
| Barisal Area Total |  |  |  | 462 | 398 | 5367119
105 | Baghabari GT 71MW |  | PDB | 1*71 | 71 | 60 | 1485000
| Baghabari GT 100MW |  | PDB | 1*100 | 100 | 60 | 1451000 | Gas shortage
106 | Baghabari Peaking 50MW |  | PDB | 6*8.9 | 52 | 0 | 0 | Reserve
107 | Bera Peaking |  | PDB | 9*8.29 | 71 | 0 | 0 | Reserve
108 | Amnura 50MW |  | QRPP | 7*7.79 | 50 | 12 | 47630 | Low demand
109 | Katakhali (Northern) |  | QRPP | 6*8.9 | 50 | 0 | 0 | Reserve
110 | Katakhali Peaking |  | PDB | 6*8.7 | 50 | 8 | 31141 | Low demand
111 | Sirajgonj Unit-1 225MW |  | NWPGCL | 1*150+1*75 | 210 | 192 | 4461345 | FGMO
112 | Sirajgonj Unit-2 225MW |  | NWPGCL | 1*150+1*75 | 220 | 195 | 4349836 | FGMO
113 | Sirajgonj Unit-3 225MW |  | NWPGCL | 1*141 | 220 | 194 | 4335527 | FGMO
| Sirajgonj Unit-4 414 MW(Gas) |  | SNWPGCL | 1*282 | 282 | 270 | 5057910 | Frequency control
114 | Santahar Peaking |  | PDB | 6*8.7 | 50 | 30 | 95906
115 | Bogra (GBB) |  | RPP | 6*4 | 22 | 22 | 364800
116 | Bogra (EPL) |  | RPP | 5*3.3+5*2 | 10 | 17 | 145044
117 | Ullapara (Summit) |  | SIPP, REB | 4*2.90 | 11 | 11 | 127620
118 | Rajlanka 52 MW |  | IPP | 6*8.92 | 52 | 25 | 62880 | Low demand
119 | Chapainawabganj-100 MW |  | PDB | 12*8.924 | 104 | 75 | 301504 | Low demand
| Paramount Baghabari |  | IPP | 200 MW | 200 | 0 | 0 | Reserve
| Confidence CPBL-2 |  | IPP | 113 MW | 113 | 0 | 0 | Reserve
| Rajshahi Area Total |  |  |  | 1938 | 1171 | 22317143
120 | Barapukuria Unit-1 |  | PDB | 1*125 | 85 | 0 | 0 | Under overhauling
| Barapukuria Unit-2 |  | PDB | 1*125 | 85 | 71 | 662399 | Under maint.
121 | Barapukuria Unit-3 |  | PDB | 1*275 | 274 | 184 | 4494700
122 | Rangpur GT |  | PDB | 1*20 | 20 | 17 | 46000
123 | Saidpur GT |  | PDB | 1*20 | 20 | 15 | 50000
| Rangpur Area Total |  |  |  | 484 | 287 | 5253099
| Total |  |  |  | 17649 | 9389 | 167116930
| Eastern Grid Total |  |  |  | 12556 | 6253 | 113961658
| Western Grid Total |  |  |  | 5093 | 3136 | 53155272
| National Grid Total |  |  |  | 17649 | 9389 | 167116930
*Data collected from respective power station over telephone.
Executive Engineer
Network Operation Division
Page- 3

## P3
MAXIMUM LOAD SERVED BY DIFFERENT GRID SUB-STATIONS
Date: | 2019-04-10 | [5 empty] | QF-LDC-09
(a) ENTIRE EASTERN GRID : |  |  | 6035 | MW | (b) ENTIRE WESTERN GRID : |  |  | 2838 | MW
i) Dhaka area |  |  | 3243 | MW | i) Khulna area |  |  | 1113 | MW
ii) Chittagong area |  |  | 1031 | MW | ii) Rajshahi area |  |  | 918 | MW
iii) Comilla area |  |  | 763 | MW | iii) Barisal area |  |  | 237 | MW
iv) Mymensingh area |  |  | 665 | MW | iv) Rangpur area |  |  | 570 | MW
v) Sylhet area |  |  | 333 | MW
| SYSTEM TOTAL DEMAND ( a + b ) = |  |  | 8873 | MW
MAXIMUM LOAD SERVED BY DIFFERENT SUB-STATIONS
Sub-station | Load (MW) | Hour | Sub-station | Load (MW) | Hour | Sub-station | Load (MW) | Hour
Siddhirganj | 104 | 1600 | Netrokona | 61 | 2100 | Central s/s | 72 | 2100
Munsiganj | 91 | 2000 | Jamalpur | 96 | 2000 | Noapara | 73 | 2000
Sonargaon | 66 | 1800 | Sherpur | 70 | 2000 | Jessore | 124 | 1930
Shyampur | 170 | 1200 | Srimongal | 22 | 1830 | Jhenida | 85 | 2000
Bhulta | 158 | 2000 | Shahjibazar | 91 | 2100 | Bottail | 96 | 1900
Madanganj | 52 | 900 | Fenchuganj | 25 | 1900 | G.K Project | 36 | 1930
Shitalakhya | 105 | 1500 | Kulawara | 28 | 2100 | Faridpur | 126 | 2000
Rahim steel | 26 | 1400 | Sylhet | 104 | 1900 | Madaripur | 38 | 900
Matuail | 86 | 1200 | Chatak | 24 | 1830 | Gopalganj | 68 | 1930
Ghorasal | 46 | 1900 | Sunamganj | 25 | 2000 | Bagerhat | 66 | 2100
Narsingdi | 108 | 1900 | Biani Bazar | 38 | 1900 | Mongla | 34 | 1100
Haripur (SBU) | 86 | 2000 | Comilla (S) | 130 | 2000 | Satkhira | 78 | 1930
Ullon | 65 | 1900 | Comilla(N) | 89 | 2100 | Gallamari | 43 | 1200
Hasnabad | 137 | 1930 | Chandpur | 69 | 1900 | Magura | 44 | 2000
Magbazar | 84 | 1300 | Feni | 102 | 1930 | Chuadanga | 72 | 2000
Maniknagar | 92 | 1500 | Chowmuhani | 132 | 1930 | Barisal | 106 | 1900
Bangabhaban | 22 | 1200 | Ashuganj | 45 | 2100 | Patuakhali | 75 | 2000
Narinda | 76 | 1400 | Daudkandi | 106 | 2000 | Bhandaria | 36 | 2000
Dhanmondi | 108 | 1300 | B.Baria | 103 | 2100 | Ishurdi | 44 | 1900
Lalbag | 84 | 1900 | Ramganj | 38 | 2100 | Ruppur Paromanobik | 1 | 100
Madartek | 38 | 2100 | Madunaghat | 54 | 1900 | Natore | 92 | 1930
Mirpur | 80 | 1930 | Hathazari | 82 | 2100 | Bogra | 184 | 1930
Kalyanpur | 90 | 1900 | Khulshi | 192 | 1500 | Noagaon | 90 | 2000
Gulshan | 99 | 1800 | Halishahar | 137 | 1700 | Rajshahi | 114 | 2000
Uttara | 48 | 1900 | Baraulia | 148 | 1000 | C.Nawabganj | 61 | 1930
Uttara(New) | 11 | 1600 | Sikalbaha | 30 | 1000 | Amnura | 32 | 1930
Kamrangirchar | 61 | 1800 | Dohazari | 82 | 2000 | Pabna | 86 | 2000
Savar | 106 | 1900 | Cox'sbazar | 86 | 2000 | Shahjadpur | 78 | 1900
Bhasantec | 123 | 1900 | Chandraghona | 27 | 1900 | Serajganj | 75 | 2000
Agargaon | 40 | 1600 | Kaptai | 0 | 0 | Niyamatpur | 55 | 2000
Satmosjid | 73 | 1900 | A. Khaer Stl. | 0 | 0 | Joypurhat | 37 | 1900
Tongi | 104 | 1830 | Bakulia | 94 | 1900 | Mohastangor | 9 | 1900
Kabirpur | 193 | 1200 | Julda | 0 | 0 | Rangpur | 104 | 1930
Basundhara | 104 | 1900 | TK chemical | 5 | 1100 | Lalmonirhat | 84 | 1930
Manikganj | 66 | 1900 | Modern Steel | 15 | 600 | Saidpur | 90 | 1900
Joydevpur | 192 | 1900 | Shahmirpur | 30 | 1830 | Purbasadipur | 85 | 1930
New Tongi | 99 | 1100 | Khagrachhari | 16 | 2100 | Thakurgaon | 61 | 1930
Kodda | 188 | 1830 | Matarbari | 22 | 2100 | Palashbari | 81 | 1900
Dhamrai | 46 | 1400 | Baroiar Hat | 18 | 1830 | Barapukuria | 35 | 1900
Valuka | 61 | 1830 | Rangamati | 10 | 1830 | Panchagar | 36 | 1900
Tangail | 145 | 1930 | Abul Khair 230 | 138 | 1200 | Joldhaka | 14 | 1930
Mymensing | 175 | 1930 | BSRM | 144 | 1000
Kishorganj | 85 | 2000 | Goalpara | 31 | 1930
Sub Divisional Engineer |  |  | Executive Engineer |  |  | Superintendent Engineer
Network Operation Division |  |  | Network Operation Division |  |  | Load Despatch Circle
(1) Honbl. State Minister |  |  | (8) Executive Director (O & M) PGCB. |  |  | (18) C.E. Transmission (1 & 2) PGCB.
Ministry of Power,Energy & Mineral |  |  | (9) Member,Generation,PDB. |  |  | (19) S.E. System Protection,PGCB.
Resources, GOB. |  |  | (10) Member,Distribution,PDB. |  |  | (20) Director,Public Relation,PDB.
(2) Secy (Power Divn.)Ministry of |  |  | (11) Member,Transmission & |  |  | (21) Director Program, PDB.
Power,Energy & Mineral Resources. |  |  | System Operation,PDB. |  |  | (22) S.E. Consumer Affairs,PDB.
(3) Director General,Power cell |  |  | (12) Member,P&D,PDB. |  |  | (23) Director,Project Planning,PDB.
(4) Chairman,BERC |  |  | (13) C.E (P & D), PGCB. |  |  | (24) Director,System Planning,PDB.

## Voltage
MAXIMUM & MINIMUM VOLTAGES OF DIFFERENT GRID SUB-STATIONS:
Date: | 2019-04-10
Sub-Station | Maxm | Hour | Minm | Hour | Sub-Station | Maxm | Hour | Minm | Hour
| Voltage |  | Voltage |  |  | Voltage |  | Voltage
400 KV | KV |  | KV |  |  | KV |  | KV
Bibiyana | 402 | 6:00 | 390 | 15:00 | Kaliakoir | 393 | 18:30 | 374 | 16:00
Bheramara | 403 | 19:30 | 388 | 24:00 | Bhulta | 409 | 18:30 | 391 | 10:00
Ashuganj(N) | 408 | 4:00 | 394 | 10:00
230 KV | KV |  | KV |  | 230 KV | KV |  | KV
Ghorasal | 238 | 1:00 | 235 | 7:00 | Hathazari | 221 | 21:00 | 205 | 9:00
Ishurdi | 237 | 17:00 | 230 | 7:00 | Megnaghat | 236 | 18:30 | 228 | 9:00
Ashuganj | 244 | 19:00 | 235 | 10:00 | Fenchuganj | 240 | 2:00 | 233 | 12:00
Serajganj | 235 | 3:00 | 230 | 12:00 | Siddhirganj | 236 | 18:30 | 224 | 10:00
Baghabari | 232 | 17:00 | 225 | 12:00 | Maniknagar | 236 | 19:00 | 223 | 15:00
Barapukuria | 235 | 8:00 | 224 | 19:30 | Old Airport | 235 | 18:30 | 222 | 10:00
Bogra | 233 | 16:00 | 224 | 13:00 | Barisal | 242 | 4:00 | 231 | 18:30
Khulna South | 231 | 18:00 | 215 | 12:00 | AKSML | 222 | 21:00 | 205 | 15:00
Rampura | 230 | 4:00 | 223 | 10:00 | BSRM | 226 | 21:00 | 208 | 10:00
Haripur | 230 | 18:30 | 222 | 10:00 | Bibiyana | 240 | 4:00 | 232 | 11:00
Hasnabad | 233 | 19:00 | 222 | 10:00 | Bhulta | 233 | 19:00 | 224 | 10:00
Aminbazar | 234 | 19:00 | 223 | 15:00 | Ashuganj (S) | 242 | 18:30 | 234 | 10:00
Tongi | 229 | 18:30 | 220 | 10:00 | Kaliakoir | 238 | 18:30 | 225 | 16:00
Comilla (N) | 242 | 19:00 | 229 | 10:00
132 kV | KV |  | KV |  | 132 kV | KV |  | KV
Siddhirganj | 135 | 400 | 129 | 1100 | Madanhat | 135 | 400 | 126 | 900
Munsiganj | 133 | 400 | 127 | 1100 | Hathazari | 136 | 400 | 126 | 900
Megnaghat | 130 | 100 | 127 | 1500 | Khulshi | 134 | 300 | 122 | 900
Shyampur | 132 | 100 | 126 | 1200 | Halishahar | 134 | 400 | 125 | 900
Bhulta | 130 | 200 | 125 | 1600 | Baraulia | 133 | 100 | 125 | 900
Madanganj | 131 | 300 | 126 | 1000 | Sikalbaha | 134 | 1800 | 129 | 1700
Shitalakhya | 135 | 600 | 126 | 1200 | Dohazari | 135 | 100 | 126 | 1000
Rahim steal | 134 | 300 | 130 | 1100 | Cox'sbazar | 133 | 600 | 115 | 1000
Matuail | 134 | 600 | 128 | 1100 | Chandraghona | 135 | 400 | 127 | 900
Ghorasal | 140 | 100 | 137 | 1200 | Kaptai | 0 | 0 | 0 | 0
Narsinghdi | 136 | 400 | 127 | 1500 | A. Khaer Stl. | 131 | 300 | 125 | 700
Haripur (SBU) | 136 | 600 | 130 | 1100 | Bakulia | 132 | 1800 | 124 | 900
Ullon | 136 | 600 | 129 | 1200 | Julda | 134 | 1900 | 125 | 900
Hasnabad | 135 | 600 | 127 | 1200 | TK Chemical | 135 | 1930 | 129 | 800
Magbazar | 18 | 300 | 129 | 1600 | Modern Steel | 135 | 2100 | 124 | 900
Maniknagar | 138 | 600 | 131 | 1200 | Shahmirpur | 133 | 300 | 125 | 900
Bangabhaban | 133 | 600 | 123 | 1200 | Khagrachhari | 134 | 300 | 126 | 900
Narinda | 137 | 200 | 129 | 1200 | Matarbari | 135 | 100 | 120 | 1000
Dhanmondi | 138 | 600 | 131 | 1200 | Baroiar Hat | 132 | 700 | 126 | 1000
Lalbag | 133 | 600 | 123 | 1200 | Rangamati | 134 | 500 | 127 | 900
Madartek | 137 | 200 | 129 | 1200 | Goalpara | 136 | 400 | 126 | 1200
Mirpur | 136 | 300 | 128 | 1830 | Central s/s | 136 | 2200 | 126 | 1200
Kalyanpur | 139 | 400 | 131 | 1200 | Noapara | 135 | 800 | 124 | 1200
Gulshan | 135 | 100 | 128 | 1200 | Jessore | 130 | 800 | 118 | 1830
Uttara | 135 | 200 | 127 | 1800 | Jhenida | 132 | 100 | 118 | 1900
Uttara New | 136 | 400 | 124 | 1600 | Bottail | 135 | 100 | 125 | 1930
Kamrangirchar | 135 | 500 | 125 | 1100 | G.K.Project | 140 | 400 | 135 | 800
Savar | 135 | 600 | 128 | 1200 | Faridpur | 133 | 600 | 125 | 1100
Bhasantec | 140 | 200 | 132 | 1200 | Madaripur | 133 | 600 | 125 | 1200
Agargaon | 142 | 500 | 134 | 1500 | Gopalganj | 134 | 100 | 126 | 1100
Satmosjid | 141 | 1400 | 133 | 1200 | Bagerhat | 137 | 2300 | 123 | 1830
Tongi | 135 | 800 | 129 | 1500 | Mongla | 133 | 800 | 124 | 1600
Kabirpur | 135 | 600 | 127 | 1500 | Satkhira | 136 | 300 | 125 | 1200
Basundhara | 132 | 100 | 124 | 1600 | Gallamari | 136 | 500 | 127 | 1200
Manikganj | 140 | 500 | 130 | 1900 | Magura | 136 | 700 | 118 | 2000
Joydevpur | 141 | 600 | 133 | 1100 | Chuadanga | 130 | 500 | 111 | 1930
New Tongi | 135 | 500 | 128 | 1830 | Barisal | 140 | 2000 | 130 | 1200
Kodda | 137 | 2000 | 132 | 1200 | Patuakhali | 136 | 2300 | 130 | 1300
Dhamrai | 136 | 500 | 127 | 1500 | Bhandaria | 136 | 2200 | 128 | 1300
Valuka | 132 | 400 | 122 | 1400 | Ishurdi | 139 | 500 | 132 | 1000
Tangail | 139 | 500 | 128 | 2000 | Ruppur Paromanobik | 138 | 200 | 132 | 1830
Mymensing | 139 | 600 | 127 | 1500 | Natore | 137 | 300 | 128 | 1200
Kishorganj | 138 | 400 | 129 | 1600 | Bogra | 140 | 600 | 130 | 1930
Netrokona | 138 | 500 | 127 | 1900 | Noagaon | 140 | 500 | 128 | 1930
Jamalpur | 135 | 400 | 121 | 1500 | Rajshahi | 132 | 100 | 125 | 1000
Sherpur | 135 | 300 | 120 | 1500 | C.Nawabganj | 130 | 100 | 120 | 1000
Srimongal | 140 | 200 | 135 | 1500 | Amnura | 131 | 100 | 120 | 1200
Shahjibazar | 139 | 500 | 133 | 1500 | Pabna | 134 | 100 | 127 | 1930
Fenchuganj | 137 | 200 | 133 | 1100 | Shahjadpur | 143 | 300 | 136 | 1300
Khulawara | 137 | 500 | 133 | 1500 | Serajganj | 139 | 400 | 132 | 1100
Sylhet | 136 | 100 | 133 | 1500 | Niyamatpur | 138 | 500 | 123 | 1930
Chatak | 136 | 100 | 133 | 1400 | Joypurhat | 140 | 300 | 126 | 1900
Sunamganj | 136 | 200 | 132 | 1500 | Mohastangor | 138 | 400 | 128 | 1930
Biani Bazar | 135 | 100 | 131 | 1830 | Rangpur | 129 | 200 | 119 | 1930
Comilla(s) | 133 | 100 | 127 | 1400 | Lalmonirhat | 129 | 600 | 112 | 1930
Comilla(n) | 142 | 700 | 135 | 1300 | Saidpur | 130 | 400 | 115 | 1900
Chandpur | 140 | 700 | 128 | 1500 | Purbasadipur | 130 | 300 | 118 | 1930
Feni | 135 | 700 | 127 | 1900 | Thakurgaon | 125 | 400 | 108 | 1930
Chowmuhani | 134 | 700 | 125 | 2200 | Palashbari | 133 | 200 | 125 | 1900
Ashuganj | 142 | 500 | 136 | 1600 | Barapukuria | 131 | 300 | 122 | 2000
Daudkandi | 136 | 700 | 128 | 1930 | Panchagar | 123 | 400 | 102 | 1930
B.Baria | 137 | 500 | 130 | 2100 | Joldhaka | 129 | 400 | 114 | 1930

## L-Curve
Date | 2019-04-10
.
TIME | E-W INT.(Export) | EAST GRID | WEST GRID | TOTAL |  |  | DAILY LOAD CURVE
0:00 | 300 | 5516 | 2407 | 7923 |  |  |  | QF-LDC-12
0:30 | 320 | 4677.5 | 2048 | 6725.5 | Date: | 2019-04-10
1:00 | 340 | 3839 | 1689 | 5528
1:30 | 300 | 3839 | 1636.5 | 5475.5
2:00 | 260 | 3839 | 1584 | 5423
2:30 | 210 | 3772 | 1567.5 | 5339.5 | [5 empty] | Gen. at Eve. Peak | 9389 | 9389 MW (20:00 )
3:00 | 160 | 3705 | 1551 | 5256 | [6 empty] | 20:00
3:30 | 135 | 3648.5 | 1541 | 5189.5 | [5 empty] | Gen. at Day Peak | 6931.11 | 6931.11 MW (12:00 )
4:00 | 110 | 3592 | 1531 | 5123 | [6 empty] | 12:00
4:30 | 85 | 3566.5 | 1504.5 | 5071 | [5 empty] | Highest Generation | 9389
5:00 | 60 | 3541 | 1478 | 5019 | [6 empty] | 20:00
5:30 | 100 | 3531.1 | 1532 | 5063.1
6:00 | 140 | 3521.2 | 1586 | 5107.2
6:30 | 150 | 3563.7 | 1753 | 5316.7
7:00 | 160 | 3606.2 | 1920 | 5526.2
7:30 | 240 | 3657.73 | 1919.5 | 5577.23
8:00 | 320 | 3709.26 | 1919 | 5628.26
8:30 | 360 | 3881.94 | 1966.5 | 5848.44
9:00 | 400 | 4054.62 | 2014 | 6068.62
9:30 | 395 | 4226.26 | 2023.5 | 6249.76
10:00 | 390 | 4397.9 | 2033 | 6430.9
10:30 | 370 | 4476.78 | 2041.5 | 6518.28
11:00 | 350 | 4555.66 | 2050 | 6605.66
11:30 | 292.5 | 4665.385 | 2103 | 6768.385
12:00 | 235 | 4775.11 | 2156 | 6931.11
12:30 | 202.5 | 4893.28 | 2181 | 7074.28
13:00 | 170 | 5011.45 | 2206 | 7217.45
13:30 | 205 | 4932.625 | 2229.5 | 7162.125
14:00 | 240 | 4853.8 | 2253 | 7106.8
14:30 | 330 | 4986.95 | 2309.5 | 7296.45
15:00 | 420 | 5120.1 | 2366 | 7486.1
15:30 | 495 | 5115.85 | 2361.5 | 7477.35
16:00 | 570 | 5111.6 | 2357 | 7468.6
16:30 | 615 | 5085.9 | 2328 | 7413.9
17:00 | 660 | 5060.2 | 2299 | 7359.2
17:30 | 510 | 5037.1 | 2319 | 7356.1
18:00 | 360 | 5014 | 2339 | 7353
18:30 | 390 | 5585.5 | 2689.5 | 8275
19:00 | 420 | 6157 | 3040 | 9197
19:30 | 280 | 6288 | 3093 | 9381
20:00 | 250 | 6253 | 3136 | 9389 |  |  |  | Executive Engineer
20:30 | 190 | 6242.5 | 3087 | 9329.5 |  |  |  | Network Operation Division
21:00 | 130 | 6232 | 3038 | 9270
21:30 | 105 | 6117 | 2980 | 9097
22:00 | 80 | 6002 | 2922 | 8924 |  |  |  |  | Page 6 of 7
22:30 | 170 | 5903 | 2815 | 8718
23:00 | 260 | 5804 | 2708 | 8512
23:30 | 280 | 5660 | 2557.5 | 8217.5
24:00 | 300 | 5516 | 2407 | 7923
9389 MW (20:00 )
6931.11 MW (12:00 )

## En-Curve
DAILY ENERGY CURVE
Date | 2019-04-10 |  | Energy | 167116930
[10 empty] | 2019-04-10 | [5 empty] | QF-LDC-11
TIME | GAS | HVDC | P.GEN(GAS). | P.GEN(OIL). | COAL | HYDRO | OIL | SHORTAGE | TRIPURA
0:00 | 4111 | 844 | 1744 | 719 | 256 | 84 | 63 | 0 | 102
0:30 | 3610.5 | 704.5 | 1520 | 477.5 | 220 | 83 | 40 | 0 | 70 | Date: | 2019-04-10
1:00 | 3110 | 565 | 1296 | 236 | 184 | 82 | 17 | 0 | 38
1:30 | 3113 | 504.5 | 1301.5 | 236 | 184 | 82.5 | 17 | 0 | 37 | [7 empty] | Total Energy | 167.1169 | Total Energy Gen 167.117 MKWHr Energy Not Served 0.000 MKWHr Energy Requirement 167.117 MKWHr
2:00 | 3116 | 444 | 1307 | 236 | 184 | 83 | 17 | 0 | 36 | [7 empty] | Energy not Served | 0
2:30 | 3075 | 444 | 1260.5 | 236 | 184 | 83 | 17 | 0 | 40 | [7 empty] | Energy Requirement | 167.1169
3:00 | 3034 | 444 | 1214 | 236 | 184 | 83 | 17 | 0 | 44
3:30 | 3008 | 444 | 1174.5 | 236 | 184 | 82 | 17 | 0 | 44 | [6 empty] | Shortage
4:00 | 2982 | 444 | 1135 | 236 | 184 | 81 | 17 | 0 | 44
4:30 | 2932.5 | 444 | 1132.5 | 236 | 184 | 80 | 17 | 0 | 45
5:00 | 2883 | 444 | 1130 | 236 | 184 | 79 | 17 | 0 | 46
5:30 | 2875.5 | 495.5 | 1130 | 236 | 184 | 78 | 17 | 0 | 47
6:00 | 2868 | 547 | 1130 | 236 | 184 | 77 | 17 | 0 | 48
6:30 | 2904.5 | 695 | 1149 | 236 | 184 | 78.5 | 17 | 0 | 51 |  |  |  |  | Coal
7:00 | 2941 | 843 | 1168 | 236 | 184 | 80 | 17 | 0 | 54
7:30 | 2984.5 | 844.5 | 1168 | 236 | 184 | 80 | 17 | 0 | 56 |  |  |  | Oil |  |  |  | ,
8:00 | 3028 | 846 | 1168 | 236 | 184 | 80 | 17 | 0 | 58
8:30 | 3137 | 845.5 | 1250 | 259 | 184 | 80 | 17 | 0 | 62
9:00 | 3246 | 845 | 1332 | 282 | 184 | 80 | 17 | 0 | 66
9:30 | 3374.5 | 846 | 1322 | 340.5 | 184 | 80 | 17 | 0 | 67
10:00 | 3503 | 847 | 1312 | 399 | 184 | 80 | 17 | 0 | 68
10:30 | 3541.5 | 846.5 | 1286.5 | 473.5 | 184 | 80 | 18.5 | 0 | 69
11:00 | 3580 | 846 | 1261 | 548 | 184 | 80 | 20 | 0 | 70
11:30 | 3666.5 | 846 | 1271.5 | 599.5 | 184 | 82.5 | 27 | 0 | 75
12:00 | 3753 | 846 | 1282 | 651 | 184 | 85 | 34 | 0 | 80
12:30 | 3782 | 845.5 | 1356 | 687.5 | 184 | 85 | 34 | 0 | 81
13:00 | 3811 | 845 | 1430 | 724 | 184 | 85 | 34 | 0 | 82
13:30 | 3811 | 845 | 1430 | 724 | 184 | 85 | 34 | 0 | 82
14:00 | 3811 | 845 | 1430 | 724 | 184 | 85 | 34 | 0 | 82
14:30 | 3874.5 | 845.5 | 1475 | 715 | 213.5 | 85 | 34 | 0 | 91
15:00 | 3938 | 846 | 1520 | 706 | 243 | 85 | 34 | 0 | 100
15:30 | 3938.5 | 846 | 1515 | 701 | 244 | 85 | 33 | 0 | 103
16:00 | 3939 | 846 | 1510 | 696 | 245 | 85 | 32 | 0 | 106
16:30 | 3910 | 846 | 1500 | 661 | 248.5 | 85 | 52 | 0 | 105
17:00 | 3881 | 846 | 1490 | 626 | 252 | 85 | 72 | 0 | 104
17:30 | 3869 | 846 | 1433.5 | 685.5 | 252.5 | 82.5 | 78.5 | 0 | 107
18:00 | 3857 | 846 | 1377 | 745 | 253 | 80 | 85 | 0 | 110
18:30 | 4118 | 893 | 1623 | 978 | 254 | 80 | 213 | 0 | 116
19:00 | 4379 | 940 | 1869 | 1211 | 255 | 80 | 341 | 0 | 122
19:30 | 4351 | 941 | 1897 | 1376 | 254 | 80 | 360 | 0 | 122
20:00 | 4322 | 941 | 1886 | 1371 | 255 | 80 | 404 | 0 | 130
20:30 | 4281 | 941 | 1886 | 1377.5 | 255.5 | 80 | 381.5 | 0 | 127
21:00 | 4240 | 941 | 1886 | 1384 | 256 | 80 | 359 | 0 | 124
21:30 | 4242.5 | 941 | 1880.5 | 1302 | 256.5 | 81 | 269.5 | 0 | 124
22:00 | 4245 | 941 | 1875 | 1220 | 257 | 82 | 180 | 0 | 124
22:30 | 4248 | 893 | 1842.5 | 1101.5 | 256.5 | 83 | 176.5 | 0 | 117
23:00 | 4251 | 845 | 1810 | 983 | 256 | 84 | 173 | 0 | 110
23:30 | 4181 | 844.5 | 1777 | 851 | 256 | 84 | 118 | 0 | 106 | Max Temp. in Dhaka |  | 28.2° C
24:00 | 4111 | 844 | 1744 | 719 | 256 | 84 | 63 | 0 | 102
Executive Engineer
Network Operation Division
Page 5 of 7
GAS
Oil
HVDC
COAL
HYDRO
Total Energy Gen 167.117 MKWHr Energy Not Served 0.000 MKWHr Energy Requirement 167.117 MKWHr
Note on W13: Author:

## Generation
2019-04-10
Si No | Unit | 1:00 | 2:00 | 3:00 | 4:00 | 5:00 | 6:00 | 7:00 | 8:00 | 9:00 | 10:00 | 11:00 | 12:00 | 13:00 | 14:00 | 15:00 | 16:00 | 17:00 | 18:00 | 18:30 | 19:00 | 19:30 | 20:00 | 21:00 | 22:00 | 23:00 | 24:00 | KWH
1 | Kaptai Unit-1, 2 & 3 | 82 | 83 | 83 | 81 | 79 | 77 | 80 | 80 | 80 | 80 | 80 | 85 | 85 | 85 | 85 | 85 | 85 | 80 |  | 80 | 80 | 80 | 80 | 82 | 84 | 84 | 1872720
2 | Kaptai Unit-4 & 5
3 | Chattogram ST-1 (Raozan) | 100 | 100 | 100 | 100 | 100 | 100 | 100 | 100 | 100 | 110 | 110 | 110 | 110 | 110 | 110 | 110 | 110 | 110 |  | 110 | 110 | 110 | 110 | 110 | 110 | 110 | 2500000
4 | Chittgong ST-2 (Raozan)
5 | Raozan 25 MW (RPCL) | 0 | [8 empty] | 0 | 7 | 25 | 25 | 25 | 25 | 25 | 25 | 25 |  | 25 | 25 | 25 | 25 | 25 | 8 | 8 | 312683
| Teknaf Solartech 20MW | [5 empty] | 0.2 | 2.8 | 10.26 | 15.12 | 18.7 | 14.26 | 13.71 | 20.15 | 5.9 | 12.7 | 8.7 | 3 | 0 |  | 0 | [6 empty] | 120555
6 | Sikalbaha 225MW (Gas) | 213 | 203 | 203 | 204 | 189 | 177 | 201 | 206 | 202 | 203 | 205 | 217 | 204 | 213 | 216 | 206 | 204 | 205 |  | 207 | 204 | 204 | 204 | 204 | 204 | 204 | 4868333
7 | Sikalbaha 225MW (Oil)
8 | Sikalbaha ST 60MW
9 | Sikalbaha GT 150MW (Gas)
10 | Sikalbaha GT 150MW (Oil)
| Dohazari Peaking | 17 | 17 | 17 | 17 | 17 | 17 | 17 | 17 | 17 | 17 | 17 | 34 | 34 | 34 | 34 | 24 | 54 | 34 |  | 51 | 51 | 51 | 51 | 17 | 17 | 17 | 604248
12 | Hathazari peaking | [15 empty] | 8 | 8 | 8 |  | 40 | 40 | 40 | 40 | 8 | 8 | 8 | 150776
Daudkandi bangla trak
14 | Daudkandi Peaking 52MW
15 | Siddhirgonj ST 210MW
16 | Siddhirgonj GT Unit-1& 2 | 37 | 35 | 37 | 35 | 35 | 37 | 37 | 37 | 97 | 97 | 87 | 87 | 92 | 97 | 97 | 97 | 92 | 98 |  | 180 | 180 | 180 | 150 | 139 | 120 | 95 | 2196000
17 | Siddhirganj CCPP-335 MW | 20 | 20 | 20 | 20 | 20 | 20 | 20 | 20 | 20 | 20 | 20 | 20 | 20 | 20 | 20 | 20 | 20 | 20 |  | 170 | 170 | 170 | 170 | 170 | 170 | 120 | 1589091
18 | Summit Gazipur -2
19 | Ashuganj 195MW Modular | 8 | 8 | 8 | 8 | 8 | 8 | 8 | 26 | 26 | 26 | 26 | 26 | 26 | 26 | 44 | 44 | 44 | 45 |  | 105 | 106 | 110 | 110 | 110 | 110 | 110 | 1003636
20 | Ghorasal ST: Unit-1,2 | 36 | 36 | 36 | 36 | 36 | 36 | 36 | 36 | 36 | 36 | 36 | 36 | 36 | 36 | 36 | 36 | 36 | 32 |  | 36 | 36 | 36 | 36 | 36 | 36 | 36 | 868000
21 | Ghorasal GT: Unit-3 | 44 | 44 | 44 | 44 | 30 | 23 | 43 | 43 | 43 | 43 | 43 | 45 | 44 | 44 | 44 | 44 | 44 | 44 |  | 74 | 74 | 73 | 74 | 74 | 74 | 73 | 1343600
22 | Ghorasal GT: Unit-4 | 51 | 50 | 50 | 50 | 50 | 50 | 50 | 50 | 50 | 240 | 260 | 256 | 244 | 130 | 130 | 126 | 130 | 130 |  | 130 | 130 | 130 | 130 | 130 | 130 | 100 | 2743000
23 | Ghorasal ST: Unit-5 | 120 | 120 | 120 | 120 | 120 | 120 | 120 | 120 | 120 | 120 | 120 | 120 | 120 | 120 | 120 | 120 | 120 | 120 |  | 120 | 120 | 120 | 120 | 120 | 120 | 120 | 2898000
24
25 | Ghorasal ST: Unit-7 | [13 empty] | 60 | 75 | 126 | 180 | 190 |  | 220 | 220 | 220 | 220 | 220 | 220 | 220 | 1744555
26
28 | Ashuganj ST: Unit- 3
29 | Ashuganj ST: Unit- 4
30 | Ashuganj ST: Unit- 5
32 | Ashuganj Engines TSK | 40 | 40 | 10 | 10 | 10 | 10 | 10 | 10 | 25 | 40 | 40 | 40 | 40 | 40 | 40 | 40 | 40 | 40 |  | 40 | 40 | 40 | 40 | 40 | 37 | 37 | 743544
33 | Ashuganj CCPP 225 MW | 197 | 184 | 191 | 158 | 156 | 158 | 158 | 202 | 199 | 195 | 191 | 205 | 188 | 203 | 204 | 188 | 184 | 196 |  | 198 | 198 | 187 | 184 | 184 | 184 | 183 | 4573000
34 | Ashuganj CCPP(South) | 250 | 250 | 250 | 250 | 250 | 250 | 250 | 250 | 250 | 250 | 300 | 300 | 320 | 300 | 330 | 330 | 300 | 270 |  | 290 | 300 | 300 | 300 | 300 | 300 | 270 | 6888500
| Ashuganj CCPP(North) | 250 | 250 | 250 | 250 | 250 | 250 | 250 | 250 | 300 | 300 | 300 | 300 | 320 | 300 | 330 | 330 | 320 | 270 |  | 300 | 300 | 300 | 300 | 300 | 300 | 300 | 7200000
35 | Ashuganj (Precision) 55MW | [13 empty] | 5 | 5 | 5 | 5 | 5 |  | 5 | 5 | 5 | 5 | 5 | 5 | 5 | 62400
36 | Chandpur CCPP | [10 empty] | 0 | 50 | 50 | 50 | 100 | 100 | 100 | 100 |  | 100 | 100 | 100 | 100 | 100 | 100 | 100 | 1083410
37 | Tongi GT
38 | Haripur GT: Unit-1, 2
39 | Haripur 412 MW CCPP | 329 | 340 | 323 | 323 | 300 | 300 | 300 | 323 | 358 | 340 | 335 | 336 | 354 | 339 | 368 | 352 | 330 | 330 |  | 366 | 340 | 332 | 325 | 325 | 325 | 325 | 8118240
40 | Meghnaghat CCPP 450MW | 380 | 380 | 350 | 320 | 320 | 320 | 320 | 320 | 350 | 350 | 350 | 350 | 420 | 380 | 400 | 400 | 400 | 370 |  | 400 | 400 | 400 | 400 | 400 | 350 | 350 | 8824125
41 | Haripur Power CCPP 360MW | 337 | 337 | 307 | 256 | 256 | 256 | 257 | 257 | 355 | 340 | 300 | 300 | 360 | 320 | 320 | 320 | 320 | 280 |  | 360 | 360 | 360 | 362 | 363 | 365 | 364 | 7601000
42 | Mymensingh RPCL 210MW | 170 | 168 | 169 | 171 | 169 | 172 | 171 | 170 | 168 | 205 | 209 | 208 | 204 | 203 | 188 | 188 | 191 | 205 |  | 191 | 192 | 192 | 193 | 196 | 197 | 212 | 4387960
43 | Haripur NEPC 110MW
44 | Fenchugonj CCPP-1 | 30 | 30 | 30 | 30 | 30 | 30 | 30 | 30 | 30 | 30 | 30 | 30 | 60 | 60 | 60 | 60 | 58 | 60 |  | 60 | 60 | 58 | 60 | 60 | 60 | 60 | 1046000
45 | Fenchugonj CCPP-2 | 60 | 60 | 60 | 60 | 60 | 60 | 60 | 60 | 60 | 60 | 60 | 60 | 60 | 60 | 60 | 60 | 60 | 60 |  | 60 | 60 | 60 | 60 | 60 | 60 | 60 | 1436160
46 | Shajibazar 330 MW | 167 | 167 | 167 | 167 | 166 | 166 | 170 | 168 | 156 | 172 | 173 | 182 | 176 | 175 | 177 | 176 | 176 | 174 |  | 174 | 175 | 172 | 175 | 173 | 251 | 253 | 3832000
47 | Shahjibazar GT: Unit- 8, 9 | 40 | 40 | 40 | 40 | 40 | 40 | 53 | 68 | 67 | 64 | 65 | 65 | 60 | 62 | 62 | 57 | 51 | 65 |  | 65 | 65 | 65 | 65 | 65 | 44 | 47 | 1316256
48 | Shahjibazar 86MW | 5 | 5 | 5 | 5 | 5 | 5 | 5 | 5 | 5 | 5 | 5 | 5 | 5 | 5 | 5 | 5 | 5 | 5 |  | 83 | 83 | 83 | 83 | 83 | 83 | 83 | 589440
49 | Shahjibazar (EPL) 50MW | 5 | 5 | 5 | 5 | 5 | 5 | 5 | 5 | 5 | 5 | 5 | 5 | 5 | 5 | 20 | 20 | 20 | 20 |  | 47 | 47 | 47 | 47 | 47 | 47 | 47 | 476640
50 | Sylhet GT 150 MW | 94 | 84 | 83 | 83 | 84 | 85 | 84 | 95 | 100 | 100 | 105 | 112 | 110 | 115 | 128 | 115 | 114 | 119 |  | 122 | 120 | 116 | 114 | 113 | 93 | 84 | 2561820
51 | Sylhet GT 20 MW | [14 empty] | 18 | 18 | 18 | 19 |  | 19 | 19 | 19 | 19 | 19 | 20 | 20 | 175000
52 | Sylhet (EPL) 50MW | 7 | 7 | 7 | 3 | 3 | 3 | 6 | 6 | 2 | 5 | 5 | 5 | 5 | 7 | 7 | 7 | 7 | 7 |  | 25 | 22 | 23 | 23 | 23 | 23 | 23 | 235420
53 | Sylhet (Desh) 10MW | 10 | 10 | 10 | 10 | 10 | 10 | 10 | 10 | 10 | 10 | 10 | 10 | 10 | 10 | 10 | 10 | 10 | 10 |  | 10 | 10 | 10 | 10 | 10 | 10 | 10 | 246780
54 | Hobiganj 11MW | [14 empty] | 5 | 8 | 8 | 8 |  | 11 | 11 | 11 | 11 | 11 | 11 | 11 | 54960
55 | Fenchugonj (Barakatullah) 51MW | 5 | 5 | 5 | 5 | 5 | 5 | 5 | 5 | 5 | 5 | 5 | 5 | 5 | 5 | 5 | 5 | 5 | 5 |  | 47 | 48 | 45 | 45 | 45 | 45 | 45 | 339000
56 | Shahjahanulla 25 MW | 0 | [16 empty] | 0 |  | 24 | 24 | 24 | 25 | 24 | 24 | 24 | 147936
57 | Summit Bibiana- 2 | 280 | 290 | 250 | 255 | 260 | 260 | 270 | 270 | 300 | 290 | 280 | 290 | 300 | 290 | 300 | 290 | 265 | 260 |  | 300 | 300 | 290 | 280 | 260 | 255 | 250 | 6971000
58 | Southern 55MW | [10 empty] | 17 | 17 | 17 | 17 | 17 | 17 | 17 | 17 |  | 0 | 17 | 17 | 17 | 17 | 17 | 17 | 228000
59 | Sikalbaha (Energis) | 0 | [6 empty] | 0 | 2 | 19 | 33 | 43 | 50 | 48 | 42 | 41 | 45 | 50 |  | 50 | 50 | 50 | 50 | 51 | 51 | 51 | 700320
60 | Barabkunda (Regent) | 0 | 19 | 22 | 22 | 22 | 22 | 22 | 22 | 22 | 22 | 19 | 19 | 22 | 22 | 22 | 22 | 22 | 22 |  | 22 | 22 | 22 | 22 | 22 | 22 | 22 | 487776
61 | Narshingdi (Doreen) | 10 | 10 | 10 | 10 | 10 | 0 |  | 0 | 16 | 16 | 16 | 16 | 16 | 16 | 16 | 16 | 16 | 16 |  | 16 | 16 | 16 | 16 | 16 | 16 | 16 | 310464
62 | Tangail (Doreen) 22MW | [15 empty] | 20 | 20 | 20 |  | 20 | 20 | 20 | 20 | 20 | 20 | 20 | 171468
63 | Tripura | 38 | 36 | 44 | 44 | 46 | 48 | 54 | 58 | 66 | 68 | 70 | 80 | 82 | 84 | 100 | 106 | 104 | 110 |  | 122 | 122 | 130 | 124 | 124 | 110 | 102 | 1908480
64 | Malancha, Ctg. EPZ (United) | 26 | 25 | 34 | 35 | 35 | 36 | 36 | 15 | 5 | 3 | 3 | 5 | 12 | 8 | 5 | 6 | 10 | 7 |  | 10 | 17 | 12 | 19 | 25 | 32 | 32 | 400320
65 | Feni (Doreen) 22MW | 16 | 16 | 0 | 0 | 0 | 0 | [8 empty] | 13 | 19 | 19 | 19 |  | 19 | 19 | 19 | 19 | 19 | 19 | 19 | 212904
66 | Feni, Mohipal (Doreen) | [7 empty] | 5 | 5 | 5 | 5 | 5 | 5 | 0 | 11 | 11 | 11 | 11 |  | 11 | 11 | 11 | 11 | 11 | 11 | 11 | 133920
67 | Jangalia (Summit) 33MW | [17 empty] | 0 |  | 33 | 33 | 33 | 33 | 33 | 33 | 33 | 189300
68 | Summit Cumilla 25MW | [12 empty] | 7 | 8 | 8 | 0 | 8 | 14 |  | 15 | 15 | 15 | 0 | 18 | 18 | 7 | 111910
69 | Summit Ashulia | 25 | 25 | 25 | 25 | 25 | 25 | 25 | 25 | 25 | 25 | 25 | 25 | 25 | 25 | 25 | 25 | 25 | 25 |  | 25 | 25 | 25 | 25 | 25 | 25 | 25 | 600000
70 | Summit Madhabdi | 32 | 32 | 32 | 32 | 32 | 32 | 32 | 30 | 30 | 30 | 30 | 30 | 32 | 32 | 32 | 32 | 32 | 32 |  | 32 | 32 | 32 | 32 | 32 | 31 | 31 | 745920
71 | Summit Maona | 28 | 28 | 28 | 28 | 28 | 28 | 28 | 24 | 24 | 24 | 24 | 24 | 24 | 24 | 24 | 24 | 24 | 33 |  | 33 | 33 | 33 | 33 | 33 | 33 | 33 | 697100
72 | Summit Rupganj | 29 | 29 | 29 | 29 | 29 | 29 | 29 | 29 | 12 | 12 | 12 | 12 | 12 | 12 | 12 | 12 | 12 | 12 |  | 25 | 29 | 29 | 29 | 33 | 33 | 33 | 576600
73 | Ghorashal (Regent) | [17 empty] | 0 |  | 12 | 12 | 12 | 12 | 12 | 12 | 12 | 71090
76 | Siddhirganj (Desh)
77 | Siddhirganj (Dutch Bangla)
78 | Gazipur (RPCL) | [7 empty] | 0 | 8 | 25 | 36 | 43 | 43 | 43 | 43 | 43 | 43 | 43 |  | 43 | 43 | 45 | 47 | 44 | 48 | 49 | 655080
79 | Kodda 149MW | [19 empty] | 32 | 32 | 48 | 48 | 32 | 32 | 0 | 182880
80 | Jamalpur 95MW | [19 empty] | 3 | 34 | 34 | 46 | 8 | 8 | 8 | 126720
81 | Lakdhanvi 52 MW
82 | Madanganj 102MW
83 | Pagla (DPA )
84 | B.Baria (Aggreko) 85MW
85 | Keraniganj (Powerpac) 100MW
86 | Meghnaghat CCPP(Summit) | 230 | 230 | 230 | 230 | 230 | 230 | 230 | 230 | 250 | 250 | 250 | 250 | 260 | 280 | 280 | 270 | 240 | 270 |  | 270 | 270 | 265 | 265 | 245 | 230 | 230 | 6117498
87 | Meghnaghat (IEL)
88 | Ghorashal 78MW (MAX)
90 | Ashuganj (United) 53MW | 5 | 5 | 5 | 5 | 5 | 5 | 5 | 5 | 5 | 5 | 5 | 5 | 5 | 5 | 5 | 5 | 5 | 5 |  | 5 | 5 | 5 | 5 | 5 | 5 | 5 | 120000
91 | Juldah (Acorn) | [9 empty] | 0 | 10 | 10 | 10 | 10 | 10 | 10 | 10 | 10 |  | 50 | 50 | 50 | 50 | 10 | 10 | 10 | 258600
92 | Fenchuganj (EPL) 44MW | 5 | 5 | 5 | 5 | 5 | 5 | 5 | 5 | 5 | 5 | 5 | 5 | 5 | 5 | 5 | 5 | 5 | 5 |  | 21 | 40 | 44 | 46 | 46 | 46 | 46 | 339000
93 | Ashuganj (Midland) 51MW | 5 | 5 | 5 | 5 | 5 | 5 | 5 | 5 | 5 | 5 | 5 | 5 | 5 | 5 | 5 | 5 | 5 | 5 |  | 5 | 5 | 5 | 5 | 5 | 5 | 5 | 208284
94 | Gagnagar (Orion) | [8 empty] | 0 | 5 | 16 | 16 | 16 | 16 | 16 | 16 | 16 | 16 |  | 32 | 32 | 32 | 32 | 0 | 0 |  | 250848
95 | Patenga 50MW | 0 | [7 empty] | 0 | 11 | 42 | 46 | 46 | 50 | 50 | 50 | 30 | 50 |  | 50 | 50 | 50 | 50 | 50 | 50 | 39 | 687300
96 | Chattogram ECPV 108 MW | 0 | [7 empty] | 0 | 3 | 41 | 88 | 79 | 78 | 78 | 78 | 78 | 78 |  | 93 | 105 | 105 | 105 | 105 | 90 | 26 | 1140480
97 | Katpotti 51 MW | 6 | 6 | 6 | 6 | 6 | 6 | 6 | 6 | 6 | 6 | 6 | 6 | 6 | 6 | 6 | 6 | 6 | 6 |  | 12 | 48 | 30 | 49 | 49 | 12 | 6 | 283056
98 | Bosila 108MW
99 | Madanganj-55 MW
100 | Northern 55 MW | [12 empty] | 18 | 18 | 18 | 18 | 18 | 18 |  | 18 | 18 | 18 | 18 | 18 | 18 | 18 | 208272
101 | Kushiara 163 MW CCPP GT
102 | Sarishabari (Solar) | [5 empty] | 0 | 0.4 | 1 | 1.5 | 2.2 | 2.4 | 2.4 | 2.3 | 1.9 | 1.4 | 0.9 | 0.2 | 0 |  | 0 | [6 empty] | 16600
103 | Banco Energy 54MW | [17 empty] | 0 |  | 17 | 17 | 17 | 17 | 17 | 17 | 17 | 99360
104 | APR Energy , Keranigonj
105 | Bramhangoan 100 MW (Aggreko)
106 | United Mymensingh PPL
112 | Aggreko Aurahati 100MW
114 | Summit Gazipur-1 150MW
115 | Juldah 100 MW Unit-3 | [7 empty] | 0 | 16 | 80 | 90 | 90 | 100 | 100 | 85 | 90 | 97 | 100 |  | 100 | 100 | 100 | 100 | 100 | 100 | 100 | 1364160
116 | Chandpur Desh 200MW | [19 empty] | 9 | 34 | 34 | 34 | 17 | 0 | 0 | 113760
117 | Midland 150MW
118 | Bibiyana-3 285MW
| United Jamalpur PPL | [17 empty] | 1 |  | 107 | 107 | 107 | 107 | 109 | 50 | 25 | 518400
120 | Eastern Zone Total | 3839 | 3839 | 3705 | 3592 | 3541 | 3521.2 | 3606.2 | 3709.26 | 4054.62 | 4397.9 | 4555.66 | 4775.11 | 5011.45 | 4853.8 | 5120.1 | 5111.6 | 5060.2 | 5014 | 0 | 6157 | 6288 | 6253 | 6232 | 6002 | 5804 | 5516 | 113961658
121
122 | o
123 | Khulna 60MW
124 | Khulna (KPCL-1 & 3)
125 | Khulna (KPCL-2) | [17 empty] | 16 |  | 115 | 115 | 115 | 115 | 115 | 66 | 16 | 536640
126
127 | Khulna (Aggreeco) 55MW
128 | Faridpur Peaking | [17 empty] | 14 |  | 41 | 40 | 34 | 34 | 33 | 32 | 32 | 193440
Khulna CCPP 225MW
129 | Labon Chora 105 MW | [17 empty] | 17 |  | 90 | 90 | 90 | 70 | 90 | 90 | 35 | 477600
130
131
132
133
| Summit Barisal 110 MW | [17 empty] | 16 |  | 64 | 94 | 110 | 110 | 110 | 110 | 64 | 549120
136 | Barisal GT: Unit-1, 2 | [19 empty] | 12 | 12 | 26 | 12 | 24 | 24 | 0 | 86625
137 | Bhola Aggreko 95MW | 21 | 22 | 21 | 21 | 11 | 11 | 38 | 41 | 41 | 42 | 41 | 42 | 41 | 60 | 97 | 95 | 97 | 97 |  | 97 | 97 | 96 | 95 | 96 | 81 | 96 | 1381381
| Bhola CCPP 194MW | 120 | 120 | 120 | 120 | 120 | 120 | 120 | 120 | 120 | 120 | 120 | 120 | 120 | 120 | 120 | 120 | 120 | 134 |  | 135 | 135 | 136 | 135 | 133 | 123 | 122 | 2966000
140 | Bhola (Venture) 33MW | 7 | 8 | 7 | 7 | 7 | 6 | 7 | 7 | 8 | 11 | 11 | 19 | 21 | 20 | 22 | 22 | 21 | 24 |  | 28 | 31 | 30 | 31 | 31 | 27 | 22 | 383993
141 | Bangla Trak Noapara | [15 empty] | 1 | 1 | 0 | [8 empty] | 3840
142 | Noapara (KZA) 40MW | [19 empty] | 40 | 40 | 40 | 40 | 40 | 8 | 0 | 171000
143 | Gopalganj Peaking | [16 empty] | 10 | 15 |  | 32 | 40 | 60 | 29 | 11 | 10 | 6 | 155648
144 | Bheramara GT-1,2,3
145 | Madhumati Power Plant | [11 empty] | 17 | 54 | 54 | 36 | 31 | [10 empty] | 198288
146 | Bheramara HVDC | 565 | 444 | 444 | 444 | 444 | 547 | 843 | 846 | 845 | 847 | 846 | 846 | 845 | 846 | 846 | 846 | 846 | 846 |  | 940 | 941 | 941 | 941 | 941 | 845 | 844 | 18481455
147 | Bheramara 360 MW
148
149
150 | Barapukuria Unit-1
151 | Barapukuria Unit-2 | [13 empty] | 58 | 59 | 61 | 68 | 69 |  | 71 | 70 | 71 | 72 | 73 | 72 | 72 | 662399
152 | Barapukuria Unit-3 | 184 | 184 | 184 | 184 | 184 | 184 | 184 | 184 | 184 | 184 | 184 | 184 | 184 | 184 | 184 | 184 | 184 | 184 |  | 184 | 184 | 184 | 184 | 184 | 184 | 184 | 4494700
153 | Baghabari GT 71MW | 65 | 65 | 65 | 65 | 65 | 65 | 65 | 65 | 65 | 65 | 60 | 60 | 60 | 60 | 60 | 60 | 60 | 60 |  | 60 | 60 | 60 | 60 | 60 | 60 | 60 | 1485000
156 | Baghabari GT 100MW | 60 | 60 | 60 | 60 | 60 | 60 | 64 | 60 | 60 | 60 | 60 | 60 | 60 | 60 | 60 | 60 | 60 | 60 |  | 60 | 60 | 60 | 60 | 60 | 60 | 60 | 1451000
Baghabari Peaking 50MW
157 | Sirajgonj Unit-1 225MW (Gas) | 163 | 169 | 156 | 155 | 135 | 135 | 135 | 135 | 162 | 169 | 173 | 194 | 204 | 194 | 203 | 199 | 184 | 184 |  | 203 | 192 | 192 | 185 | 180 | 180 | 181 | 4461345
158 | Sirajgonj Unit-1 225MW (Oil) | [17 empty] | 0 |  | 0
| Sirajgonj Unit-2 225MW (Gas) | 153 | 160 | 146 | 138 | 134 | 144 | 155 | 150 | 166 | 160 | 172 | 198 | 203 | 198 | 201 | 203 | 188 | 156 |  | 190 | 196 | 195 | 188 | 184 | 184 | 184 | 4349836
Sirajgonj Unit-2 225MW (Oil)
159 | Sirajgonj Unit-3 225 MW(Gas) | 161 | 162 | 158 | 147 | 128 | 124 | 120 | 120 | 153 | 165 | 167 | 203 | 201 | 186 | 205 | 201 | 186 | 186 |  | 205 | 194 | 194 | 187 | 182 | 182 | 182 | 4335527
Sirajgonj Unit-3 225 MW(Oil)
160 | Sirajgonj Unit-4 414 MW(Gas) | 184 | 184 | 184 | 184 | 184 | 184 | 180 | 180 | 180 | 180 | 180 | 180 | 180 | 180 | 240 | 240 | 240 | 200 |  | 270 | 270 | 270 | 270 | 270 | 271 | 200 | 5057910
161 | Bera Peaking
162 | Bogra (GBB) | 3 | 3 | 3 | 3 | 3 | 3 | 3 | 3 | 22 | 22 | 22 | 22 | 22 | 22 | 22 | 22 | 22 | 22 |  | 22 | 22 | 22 | 22 | 22 | 22 | 22 | 364800
163 | Bogra (EPL) | 3 | 3 | 3 | 3 | 3 | 3 | 3 | 3 | 3 | 3 | 3 | 3 | 3 | 3 | 3 | 4 | 4 | 5 |  | 17 | 17 | 17 | 16 | 17 | 16 | 17 | 145044
164 | Ullapara (Summit) | 0 | [5 empty] | 3 | 5 | 5 | 5 | 8 | 8 | 8 | 8 | 8 | 8 | 8 | 8 |  | 8 | 11 | 11 | 0 | 11 | 11 | 8 | 127620
165 | Amnura 50MW | 0 | [16 empty] | 12 |  | 12 | 12 | 12 | 12 | 0 | 0 |  | 47630
166 | Katakhali (Northern)
167 | Katakhali Peaking | [10 empty] | 3 | [6 empty] | 8 |  | 8 | 8 | 8 | 8 | 0 | 0 |  | 31141
168 | Santahar Peaking | [19 empty] | 27 | 30 | 30 | 30 | 5 | 0 | 0 | 95906
169 | Rajlanka 52 MW | 0 | [16 empty] | 0 |  | 11 | 25 | 25 | 25 | 0 | 0 |  | 62880
170 | Chapainawabganj-100 MW | [17 empty] | 6 |  | 66 | 75 | 75 | 75 | 50 | 50 | 0 | 301504
171 | Paramount Baghabari
172 | Confidence CPBL-2
173 | Rangpur GT | [19 empty] | 17 | 17 | 17 | 17 |  |  |  | 46000
175 | Saidpur GT | [19 empty] | 15 | 15 | 15 | 15 |  |  |  | 50000
176
177
178
178 | Western Zone Total | 1689 | 1584 | 1551 | 1531 | 1478 | 1586 | 1920 | 1919 | 2014 | 2033 | 2050 | 2156 | 2206 | 2253 | 2366 | 2357 | 2299 | 2339 |  | 3040 | 3093 | 3136 | 3038 | 2922 | 2708 | 2407 | 53155272