## Forecast
[5 empty] | Power Grid Company of Bangladesh Ltd. | [10 empty] | QF-LDC-07
|  |  | Report on Forecasted Generation & Demand of national grid on | [6 empty] | 2023-11-14 | Tuesday
|  | Date (day): | 2023-11-14 |  | Tuesday
| Probable Maximum |  | Generation : |  | (a) At Day Peak Hour : | 12062.6 | MW |  |  | (b) At Evening Peak Hour : |  | 14223 | MW
Sl. | [6 empty] | Present | Actual Generation |  | Forecasted Available Gen. on |  | Ev. Peak Gen.Shortage |  | Plants under |  | Probable
No. | Name of the Power Station |  | Fuel | Producer | Installed Capacity |  | Capacity | On | 2023-11-13 | 2023-11-14 | during | for Fuel | for plant. S/D | Shut down (date)/ |  | Start up
[8 empty] | Day Peak | Ev. Peak | Day Peak | Ev. Peak | Limitation | M/C Problem | Remarks |  | Date
[5 empty] | Unit No. X Capacity | MW | MW | MW | MW | MW | MW | MW | MW
1 | Ghorasal Repowered CCPP:Unit-3 (GT |  | Gas | PDB | 1*260 | 260 | 260 | 0 | 0 | 0 | 0 |  | 260 | Under maint.
2 | Ghorasal Repowered CCPP Unit-4 |  | Gas | PDB | 1*210 | 210 | 180 | 0 | 0 | 0 | 0 |  | 180 | Under maint
| Ghorasal TPP Unit-5 |  | Gas | PDB | 1*210 | 210 | 190 | 180 | 180 | 180 | 180
3 | Ghorasal 365 MW CCPP Unit-7 |  | Gas | PDB | 1*243+1*122 | 365 | 365 | 0 | 0 | 0 | 0 |  | 365 | Air Compressor problem
| Ghorashal 78.5 MW PP(MAX) |  | Gas | QRPP | 2*40 | 0 | 0 | 0 | 0 | 0 | 0 |  |  | Contract Expired
4 | Ghorashal 108 MW PP (Regent) |  | Gas | IPP | 34*3.35 | 108 | 108 | 73 | 79 | 40 | 40 | 68 |  | Gas shortage
5 | Haripur GTPP |  | Gas | SBU, PDB | 2*32 | 32 | 20 | 0 | 0 | 0 | 0 |  | 20 | Under maint.
6 | Haripur 412 MW CCPP |  | Gas | EGCB | 1*273+1*139 | 412 | 412 | 365 | 333 | 340 | 360 | 52 |  | Gas shortage
7 | Haripur 360 MW CCPP(HPL) |  | Gas | IPP | 1*235+1*125 | 360 | 360 | 151 | 156 | 200 | 200 | 160 |  | Gas shortage
8 | Meghnaghat 450 MW CCPP(MPL) |  | Gas | IPP | 2*150+1*150 | 450 | 450 | 225 | 225 | 225 | 225 | 225 |  | GT-1 under S/D due to Gas shortage
9 | Meghnaghat 100 MW(IEL) |  | HFO | NENP | 12*8.9 | 100 | 100 | 0 | 18 | 100 | 100
10 | Meghnaghat CCPP(Summit) |  | Gas | IPP | 2*110+1*110 | 335 | 335 | 152 | 125 | 150 | 150 | 185 |  | GT-1 under S/D due to Gas shortage
11 | Madanganj 102 PP(Summit) |  | HFO | NENP | 6*17 | 102 | 102 | 17 | 68 | 65 | 85 |  | 17 | Engine problem
12 | Madanganj-55 MW PP(Summit) |  | HFO | IPP | 3*17.08+1*11.3 | 55 | 55 | 15 | 24 | 15 | 30 | 25 |  | Fuel shortage
13 | Keraniganj 100 MW PP (Powerpac) |  | HFO | NENP | 8*13.45 | 100 | 75 | 0 | 36 | 30 | 45 | 30 |  | Fuel shortage
14 | Narshingdi 22 MW PP (Doreen) |  | Gas | SIPP, REB | 8*2.90 | 22 | 22 | 15 | 18 | 18 | 18 |  | 4 | Engine problem
15 | 210 MW Siddhirgonj TPP |  | Gas | PDB | 1*210 | 210 | 115 | 0 | 0 | 0 | 0 |  | 115 | Under maint.
16 | Siddhirgonj 2*120 MW GTPP |  | Gas | EGCB | 2*105 | 210 | 210 | 0 | 0 | 0 | 0 | 210 |  | Gas shortage
17 | Siddhirganj 100 PP(Dutch Bangla) |  | HFO | NENP | 12*8.9 | 100 | 100 | 0 | 26 | 92 | 92 |  | 8 | Engine problem
18 | Siddhirganj 335 MW CCPP |  | Gas | EGCB | 1*217+118 | 335 | 335 | 236 | 243 | 230 | 230 | 165 |  | Gas shortage
19 | Gagnagar 102 MW PP (Digital Power) |  | HFO | IPP | 12*8.924 | 102 | 102 | 0 | 24 | 92 | 92 |  | 10 | Engine problem
20 | Katpotti 52 MW PP (Sinha) |  | HFO | IPP | 7*7.9 | 51 | 0 | 0 | 0 | 0 | 0 | 51 |  | Fuel shortage
21 | Kamalaghat 54 MW PP(Banco Energy) |  | HFO | IPP | 3*18 | 54 | 54 | 0 | 17 | 0 | 17 | 37 |  | Fuel shortage
22 | Kodda 150 MW PP |  | HFO | BPDB-RPCL | 9*17.06 | 149 | 149 | 32 | 82 | 32 | 149 |  |  | Fuel shortage
23 | Manikganj 55 MW PP (Northern) |  | HFO | IPP | 3*19.3 | 55 | 55 | 0 | 35 | 0 | 35 | 20 |  | Fuel shortage
24 | Nababganj 55 MW PP (Southern power ) |  | HFO | IPP | 3*19.3 | 55 | 55 | 0 | 17 | 0 | 35 | 20 |  | Fuel shortage
| Bosila 108 MW PP(CLC) |  | HFO | IPP | 12*8.775+1*3.5 | 108 | 0 | 0 | 0 | 0 | 0
25 | Summit Power,(Madhabdi+Ashulia) |  | Gas | SIPP,REB | 3*3.67+4*8.73 | 80 | 80 | 30 | 30 | 31 | 31 |  | 49 | Engine problem
26 | Maona 33 MW PP(Summit) |  | Gas | SIPP,REB | 4*8.73 | 33 | 33 | 25 | 33 | 33 | 33
27 | Rupganj 33 MW PP(Summit) |  | Gas | SIPP,REB | 4*8.73 | 33 | 33 | 16 | 25 | 25 | 25 |  | 8 | Engine problem
28 | Gazipur 52 MW PP |  | HFO | RPCL | 6*8.9 | 52 | 52 | 8 | 20 | 8 | 25 | 27 |  | Fuel shortage
29 | Tongi 80 MW GTPP |  | Gas | PDB | 1* 105 | 105 | 105 | 0 | 0 | 0 | 0 | 105 |  | Gas shortage
30 | Kodda 300 MW PP Unit-2 (Summit) |  | HFO | IPP | 18*17.076 | 300 | 300 | 0 | 106 | 80 | 130 | 170 |  | Fuel shortage
| Bramhangoan 100 MW PP (Aggreko) |  | HSD | IPP | 114*0.959 | 0 | 0 | 0 | 0 | 0 | 0 |  |  | Contract Expired
| Aurahati 100MW PP (Aggreko) |  | HSD | IPP | 0.85*23+0.95*91 | 0 | 0 | 0 | 0 | 0 | 0 |  |  | Contract Expired
31 | Kodda 149 MW PP Unit-1 (Summit) |  | HFO | IPP | 8*18.45+8.97 | 149 | 149 | 17 | 71 | 17 | 100 | 49 |  | Fuel shortage
32 | Gazipur 100 MW PP |  | HFO | RPCL | 6*17.5 | 105 | 105 | 35 | 105 | 30 | 105
33 | Meghnaghat 104 MW PP (OPCL) |  | HFO | IPP | 18.5*6 | 104 | 104 | 0 | 42 | 17 | 71 | 33 |  | Fuel shortage
34 | Manikgonj 162MW PP(MPGL) |  | HFO | IPP | 9*18 | 162 | 162 | 0 | 35 | 17 | 35 | 127 |  | Fuel shortage
35 | Spectra Solar Plant Ltd. |  | Solar | IPP | 35 | 35 | 35 | 31 | 0 | 35 | 0
36 | Kanchan Purbachal Power Generation Ltd. |  | HFO | IPP | 18.4*3 | 55 | 55 | 0 | 34 | 17 | 35 | 20 |  | Fuel shortage
| Meghnaghat Unique power |  | Gas | IPP | 586 | 0 | 0 | 0 | 0 | 0 | 0
| Summit Meghanghat-2 589 MW(Gas) |  | Gas | IPP | 589 | 0 | 0 | 0 | 0 | 0 | 0
| Dhaka area Total |  |  |  |  | 5763 | 5422 | 1623 | 2207 | 2119 | 2673 | 1779 | 1036
37 | Chattogram TPP-1 |  | Gas | PDB | 1*210 | 210 | 180 | 0 | 0 | 0 | 0 | 180 |  | Gas shortage
| Chattogram TPP-2 |  | Gas | PDB | 1*210 | 210 | 180 | 0 | 0 | 0 | 0 |  | 180 | Under maint
38 | Raozan 25 MW PP |  | HFO | RPCL | 3*8.9 | 25 | 25 | 1 | 8 | 8 | 17 | 8 |  | Fuel shortage
39 | Teknaf 20MW PP (Solartech) |  | Solar | IPP | 20 | 20 | 20 | 19 | 0 | 20 | 0
40 | Patenga 50MW PP (Baraka) |  | HFO | IPP | 8*6.98 | 50 | 50 | 6 | 14 | 6 | 19 | 31 |  | Fuel shortage
41 | Karnaphuli Hydro PP Unit-1,2,3,4, 5 |  | Hydro | PDB | 2*40+3*50 | 230 | 230 | 132 | 132 | 132 | 132 | 98 |  | Low water lavel
42 | Sikalbaha 225MW CCPP |  | Gas/HSD | PDB | 1*150+1*75 | 225 | 225 | 204 | 201 | 200 | 200
43 | Sikalbaha Peaking GT |  | Gas/HSD | PDB | 1*150 | 150 | 150 | 0 | 0 | 0 | 0 |  | 150 | Under maint
44 | Sikalbaha 105 MW PP (Baraka Sikalbaha) |  | HFO | IPP | 6*17.5 | 105 | 105 | 3 | 17 | 17 | 17 | 88 |  | Fuel shortage
45 | Hathazari 100 MW peaking PP |  | HFO | PDB | 11*8.9 | 98 | 98 | 4 | 17 | 60 | 60 | 38 |  | Fuel shortage
46 | Dohazari -Kalaish 100 MW Peaking |  | HFO | PDB | 6*17 | 102 | 102 | 17 | 0 | 0 | 0 | 102 |  | Fuel shortage
47 | Juldah 100 MW Unit-1 (Acorn) |  | HFO | NENP | 8*13.45 | 100 | 100 | 12 | 12 | 12 | 12 | 88 |  | Fuel shortage
48 | Juldah 100 MW PP Unit-3 (Acorn) |  | HFO | IPP | 8*13.5 | 100 | 100 | 12 | 12 | 12 | 12 | 88 |  | Fuel shortage
49 | Barabkunda 22 MW PP (Regent) |  | Gas | SIPP, PDB | 8*2.90 | 22 | 22 | 12 | 12 | 12 | 12 | 10 |  | Gas shortage
* | Malancha, Ctg. EPZ (United) |  | Gas |  | 5*8.73+3*9.34 |  | 0 | 0 | 2 | 7 | 20
50 | Chattogram 108 MW PP (ECPV) |  | HFO | IPP | 16*7 | 108 | 108 | 0 | 0 | 0 | 0 | 108 |  | Fuel shortage
51 | Kaptai 7 MW Solar PP |  | Solar | PDB | 7.4 MW | 7 | 7 | 4 | 0 | 5 | 0
52 | Anwara 300 MW PP (United) |  | HFO | IPP | 17*17+24 | 300 | 300 | 70 | 200 | 100 | 260 | 40 |  | Fuel shortage
53 | Jodiac Power |  | HFO | IPP | 3*18.55+1*3.6 | 54 | 54 | 15 | 17 | 17 | 17 | 37 |  | Fuel shortage
54 | Karnaphuli Power Ltd. |  | HFO | IPP | 18.415*6+6.5 | 110 | 110 | 17 | 17 | 17 | 17 | 93 |  | Fuel shortage
55 | Juldah unit-2 (Acorn) |  | HFO | IPP | 8*13.6 | 100 | 100 | 12 | 12 | 12 | 12 | 88 |  | Fuel shortage
56 | Anlima Energy Ltd. |  | HFO | IPP | 6*21.2 | 116 | 116 | 17 | 17 | 17 | 17 | 99 |  | Fuel shortage
57 | Mirsharai 150 MW |  | Gas/HFO | BPDB-RPCL | 18.5*9 | 163 | 163 | 18 | 17 | 17 | 17 | 146 |  | Fuel shortage
58 | SS Power I |  | Coal | SS Power | 1*612 | 612 | 612 | 306 | 306 | 330 | 330 |  | 282 | Machine problem
| Cox's Bazar Wind |  | Wind | IPP | 66 | 0 | 0 | 0 | 0 | 10 | 10 |  |  | On test.
| Matarbari 2*600 MW (CPGCL) |  | Coal | CPGCL | 0 | 0 | 0 | 548 | 546 | 390 | 600 |  |  | On test.
| Chattogram area Total |  |  |  |  | 3217 | 3157 | 1429 | 1559 | 1401 | 1781 | 1342 | 612
| Ashuganj TPP Unit- 3 |  | Gas | APSCL | 1*150 | 0 | 0 | 0 | 0 | 0 | 0 |  |  | Contract Expired
| Ashuganj TPP Unit- 4 |  | Gas | APSCL | 1*150 | 0 | 0 | 0 | 0 | 0 | 0 |  |  | Contract Expired
| Ashuganj TPP Unit- 5 |  | Gas | APSCL | 1*150 | 0 | 0 | 0 | 0 | 0 | 0 |  |  | Contract Expired
59 | Ashuganj 225 MW CCPP |  | Gas | APSCL | 1*142+1*75 | 221 | 221 | 0 | 0 | 0 | 0 |  | 221 | Under maint.
60 | Ashuganj 450 MW CCPP(North) |  | Gas | APSCL | 1*360 | 360 | 360 | 310 | 290 | 280 | 310 | 50 |  | Gas shortage
61 | Ashuganj 450 MW CCPP(South) |  | Gas | APSCL | 1*360 | 360 | 360 | 305 | 270 | 280 | 310 | 50 |  | Gas shortage
62 | Ashuganj 420 MW CCPP(East) |  | Gas | APSCL | 284*1+116*1 | 400 | 400 | 270 | 240 | 250 | 250 | 150 |  | Gas shortage
63 | Ashuganj 50 MW PP |  | Gas | APSCL | 14*3.968 | 53 | 45 | 49 | 51 | 51 | 51
| Ashuganj 55 MW PP (Precision) |  | Gas | QRPP | 0 | 55 | 0 | 0 | 0 | 0 | 0 |  |  | Contract Expired
64 | Ashuganj 195 MW PP (APSCL-United) |  | Gas | IPP | 20*9.73+1*16 | 195 | 195 | 8 | 8 | 0 | 0 | 195 |  | Gas shortae
65 | Ashuganj 51 MW PP (Midland) |  | Gas | IPP | 6*9.34 | 51 | 51 | 51 | 51 | 51 | 51
66 | Ashuganj 150 MW PP (Midland) |  | HFO | IPP | 23*7.015 | 150 | 150 | 0 | 100 | 12 | 120 | 30 |  | Fuel shortage
67 | Titas 50 MW Peaking PP |  | HFO | PDB | 6*8.92 | 52 | 52 | 0 | 0 | 0 | 0
68 | Chandpur 150 MW CCPP |  | Gas | PDB | 1*106+1*57 | 163 | 163 | 0 | 0 | 0 | 0 |  | 163 | Under Maint.
69 | Chandpur 200 MW (Desh energy) |  | HFO | IPP | 12*18.4 | 200 | 200 | 23 | 17 | 17 | 17 | 183 |  | Fuel shortage
70 | Feni 22 MW PP (Doreen) |  | Gas | SIPP, PDB | 8*2.90 | 22 | 22 | 15 | 14 | 15 | 17 |  | 5 | Engine problem
71 | Feni 11 MW PP (Doreen) |  | Gas | SIPP, REB | 4*2.90 | 11 | 11 | 0 | 11 | 10 | 11
** | Impoprt (Tripura) |  |  | Imported power | 0 | 160 | 160 | 122 | 148 | 128 | 140
72 | Jangalia 33 MW PP (Summit) |  | Gas | SIPP, PDB | 4*8.73 | 33 | 33 | 33 | 25 | 33 | 33
73 | Jangalia 52 MW PP (Lakdanavi) |  | HFO | IPP | 6*8.92 | 52 | 52 | 0 | 34 | 52 | 52
74 | Cumilla 25 MW PP (Summit) |  | Gas | SIPP, REB | 3*3.67+2*6.97 | 25 | 25 | 12 | 12 | 12 | 12 |  | 13 | Engine problem
| Daudkandi 200 MW PP (B.Trac) |  | HSD | IPP | 154*1.4 | 0 | 0 | 0 | 0 | 0 | 0 |  |  | Contract Expired
75 | Feni Lanka Power |  | HFO | IPP | 7*18.415+1*9.78 | 114 | 114 | 0 | 62 | 17 | 114 |  |  | Fuel shortage
76 | Chowmuhani 113 MW |  | HFO | IPP | 12*9.78+2*3.1 | 113 | 113 | 0 | 58 | 28 | 75 | 38 |  | Fuel shortage
77 | Bhairob 54.5 MW |  | HFO | IPP | 3*18.2 | 54 | 54 | 0 | 17 | 17 | 17 |  | 37 | Engine problem
78 | Chandpur 115(Doreen) |  | HFO | IPP | 4*18.5+2*22.5 | 115 | 115 | 11 | 69 | 34 | 95 | 20 |  | Fuel shortage
| Cumilla Area Total |  |  |  |  | 2959 | 2896 | 1209 | 1477 | 1287 | 1675 | 716 | 439
79 | RPCL 210MW CCPP |  | Gas | IPP | 4*35+1*70 | 210 | 202 | 63 | 71 | 70 | 80 | 122 |  | Gas shortage
80 | Tangail 22 MW PP (Doreen) |  | Gas | SIPP, PDB | 8*2.90 | 22 | 22 | 0 | 0 | 0 | 0 |  | 22 | Contract Expired
| Jamalpur 95 MW PP(Powerpac) |  | HFO | IPP | 0 | 95 | 0 | 0 | 0 | 0 | 0
81 | Sarishabari 3 MW Solar Plant |  | Solar | IPP | 1*3 | 3 | 3 | 2 | 0 | 1.6 | 0
82 | Mymensingh 200 MW PP (United) |  | HFO | IPP | 9.78*21 | 200 | 200 | 49 | 106 | 84 | 100 | 100 |  | Fuel shortage
83 | Jamalpur 115 MW PP (United) |  | HFO | IPP | 9.78*12 | 115 | 115 | 24 | 75 | 40 | 85 | 30 |  | Fuel shortage
84 | Sutiakhali 50 MW Solar PP |  | Solar | IPP | 50 | 50 | 50 | 50 | 0 | 50 | 0
85 | Tangail Palli Power Gen 22 MW |  | HFO | IPP | 4*6.7 | 22 | 22 | 6 | 6 | 6 | 6 | 16 |  | Fuel shortage
| Mymensingh Area Total |  |  |  |  | 717 | 614 | 194 | 258 | 251.6 | 271 | 122 | 22
86 | Fenchugonj CCPP Phase-1 |  | Gas | PDB | 2*32+1*33 | 97 | 70 | 43 | 43 | 43 | 43 |  | 27 | Machine problem.
87 | Fenchugonj CCPP Phase-2 |  | Gas | PDB | 2*35+1*35 | 104 | 90 | 0 | 0 | 0 | 0 |  | 90 | Engine problem
88 | Kushiara 163 MW CCPP (KP) |  | Gas | IPP | 1*109+1*54 | 163 | 163 | 0 | 0 | 0 | 0 | 163 |  | Gas shortage
89 | Shajibazar 330 MW CCPP |  | Gas | PDB | 3*110 | 330 | 330 | 0 | 0 | 0 | 0 |  | 330 | Under maint.
90 | Fenchugonj 51 MW PP (Barakatullah) |  | Gas | RPP | 19*2.90 | 51 | 51 | 47 | 47 | 45 | 50
91 | Fenchuganj 44 MW (Energyprima) |  | Gas | NENP | 12*3.3+5*2 | 50 | 50 | 0 | 0 | 0 | 0
92 | Hobiganj 11 MW PP Cofidence-E |  | Gas | SIPP, REB | 4*2.90 | 11 | 11 | 5 | 5 | 2 | 2 |  | 9 | Engine problem
93 | Shahjibazar GTPP Unit- 8 & 9 |  | Gas | PDB | 2*35 | 70 | 66 | 58 | 57 | 60 | 62
94 | Shahjibazar 86 MW PP (Shahjibazar) |  | Gas | RPP | 32*2.90 | 86 | 86 | 0 | 0 | 0 | 0 | 86 |  | Gas shortage
95 | Shahjibazar 100 MW GTPP |  | Gas | PDB | 1*100 | 100 | 100 | 0 | 0 | 0 | 0 |  | 100 | Under maint.
96 | Sylhet 225 MW CCPP |  | Gas | PDB | 1*142+1*89 | 231 | 231 | 203 | 201 | 205 | 205 |  | 26 | Machine problem
97 | Sylhet 20 MW GTPP |  | Gas | PDB | 1*20 | 20 | 20 | 16 | 17 | 17 | 17
| Sylhet 50 MW PP (EPL) |  | Gas | NENP | 27*2 | 0 | 0 | 0 | 0 | 0 | 0 |  |  | Contract Expired
98 | Shahjahanulla 25 MW PP |  | Gas | SIPP, REB | 3*9.34 | 25 | 25 | 16 | 16 | 16 | 16 | 9 |  | Gas shortage
99 | Bibiana-II 341 MW CCPP (Summit) |  | Gas | IPP | 1*222+1*119 | 341 | 341 | 300 | 280 | 290 | 300 |  |  | FGMO
100 | Bibiyana-III 400 MW CCPP |  | Gas | PDB | 285*1+134*1 | 400 | 400 | 404 | 402 | 400 | 400 |  |  | FGMO
101 | Sylhet 10MW PP (Desh) |  | Gas | RPP | 6*1.95 | 10 | 10 | 10 | 10 | 10 | 10
102 | Bibiyana South 400 MW |  | Gas | PDB | 400 MW | 383 | 383 | 205 | 242 | 310 | 310 |  | 73 | Water shortage
| Sylhet Area Total |  |  |  |  | 2472 | 2427 | 1307 | 1320 | 1398 | 1415 | 258 | 655
103 | Bheramara GTPP Unit-3 |  | HSD | PDB | 1*20 | 20 | 16 | 0 | 0 | 0 | 0 | 16 |  | Fuel conservation
** | Bheramara (HVDC ) |  | 0 | Imported power | 2*500 | 1000 | 1000 | 918 | 918 | 918 | 918
104 | Khulna 115 PP MW (KPCL-2) |  | HFO | NENP | 7*17 | 115 | 115 | 0 | 16 | 0 | 16 | 99 |  | Fuel shortage
105 | Faridpur 50 MW Peaking PP |  | HFO | PDB | 8*6.89 | 54 | 54 | 0 | 0 | 0 | 50
106 | Khulna 225 MW CCPP |  | HSD | NWPGCL | 1*150+1*75 | 230 | 230 | 0 | 0 | 0 | 0 | 230 |  | Fuel shortage
107 | Gopalganj 100 MW Peaking PP |  | HFO | PDB | 16*6.98 | 109 | 109 | 0 | 0 | 0 | 70 | 39 |  | Fuel shortage
108 | Bheramara 410 MW CCPP |  | Gas | NWPGCL | 1*278+1*132 | 410 | 410 | 0 | 0 | 0 | 0 | 410 |  | Gas shortage
109 | Noapara 40 MW PP (Khanjahan Ali) |  | HFO | NENP | 5*8.5 | 40 | 40 | 0 | 0 | 0 | 0 | 40 |  | Fuel shortage
| Noapara 100 MW PP (Bangla Trac) |  | HSD | IPP | 70*1.4 | 0 | 0 | 0 | 0 | 0 | 0
110 | Rupsha 105 MW PP (Orion rupsha) |  | HFO | IPP | 6*18.445 | 105 | 105 | 6 | 29 | 105 | 105
111 | Madhumati 100 MW PP |  | HFO | NWPGCL | 6*18 | 105 | 105 | 0 | 28 | 15 | 32 | 73 |  | Fuel shortage
112 | Mongla Orion 100 MW Solar PP |  | Solar | IPP | 100 | 100 | 100 | 82 | 0 | 100 | 0
113 | Khulna 330 MW CCPP (OIL) |  | Gas/HSD | BPDB | 1*220+1*110 | 336 | 336 | 0 | 0 | 0 | 0
114 | Rampal 1320 MW (BIFPCL) |  | Coal | NTPC&BPDB | 660*2 | 617 | 617 | 378 | 455 | 400 | 570 |  | 47 | Machine problem
| Kulna 225 MW CCPP (GAS) |  | Gas | NWPGCL | 0 | 0 | 0 | 0 | 0 | 0 | 0 |  |  | On test.
| Khulna Area Total |  |  |  |  | 3241 | 3237 | 1384 | 1446 | 1538 | 1761 | 907 | 47
115 | Barisal 110 MW PP (Summit ) |  | HFO | IPP | 7*17.076 | 110 | 110 | 0 | 0 | 16 | 110
116 | Bhola 33 MW PP (Venture) |  | Gas | NENP | 1*34.50 | 40 | 40 | 18 | 24 | 21 | 25 |  | 15 | Engine problem
117 | Bhola 225 MW CCPP |  | Gas | PDB | 2*63+1*68 | 194 | 194 | 130 | 120 | 130 | 130 |  | 64 | ST under maint.
| Bhola 95 MW PP (Aggreko) |  | Gas | QRPP | 96*1.10 | 0 | 0 | 0 | 0 | 0 | 0 |  |  | Contract Expired |  | From 18-3-2022
118 | Payra 1320 MW |  | Coal | BCPCL | 2*622 | 1244 | 1244 | 720 | 820 | 1244 | 1244
119 | Bhola Nutan Biddut BD LTD |  | Gas | IPP | 220 | 220 | 220 | 220 | 220 | 220 | 220
120 | United Payra Power Ltd. |  | HFO | IPP | 8*18.5+1*9.5 | 150 | 150 | 0 | 17 | 38 | 150
121 | Barisal 307 MW |  | Coal | IPP | 307*1 | 307 | 307 | 140 | 140 | 140 | 200 | 107 |  | Coal shortage
| Barisal Area Total |  |  |  |  | 2265 | 2265 | 1228 | 1341 | 1809 | 2079 | 107 | 79
122 | Baghabari 71 MW GTPP |  | Gas | PDB | 1*71 | 71 | 71 | 0 | 0 | 0 | 0 | 71 |  | Gas shortage
| Baghabari 100 MW GTPP |  | Gas | PDB | 1*100 | 100 | 100 | 0 | 0 | 0 | 0 | 100 |  | Gas shortage
123 | Baghabari 50 MW Peaking PP |  | HFO | PDB | 6*8.9 | 52 | 52 | 0 | 0 | 0 | 35 | 17 |  | Fuel shortage
124 | Bera 70 MW Peaking PP |  | HFO | PDB | 9*8.29 | 71 | 71 | 0 | 0 | 0 | 20 |  | 51 | Engine problem
125 | Amnura 50 MW PP(Sinha) |  | HFO | NENP | 7*7.79 | 50 | 28 | 0 | 0 | 28 | 28
126 | Katakhali 50 MW PP (Northern) |  | HFO | QRPP | 6*8.9 | 50 | 50 | 0 | 0 | 34 | 42 |  | 8 | Engine problem
127 | Katakhali 50 MW Peaking PP |  | HFO | PDB | 6*8.7 | 50 | 50 | 0 | 0 | 30 | 40 |  | 10 | Engine problem
128 | Sirajgonj 225MW CCPP Unit-1 |  | Gas/HSD | NWPGCL | 1*150+1*75 | 210 | 210 | 0 | 0 | 0 | 0 | 210 |  | Gas shortage
129 | Sirajgonj 225MW CCPP Unit-2 |  | Gas/HSD | NWPGCL | 1*150+1*75 | 220 | 220 | 0 | 0 | 0 | 0 | 220 |  | Fuel shortage
130 | Sirajgonj 225MW CCPP Unit-3 |  | Gas/HSD | NWPGCL | 1*141 | 220 | 220 | 0 | 0 | 0 | 0 | 220 |  | Gas shortage
131 | Sirajgonj 400 MW CCPP Unit-4 |  | Gas/HSD | SNWPGCL | 1*282+1*132 | 414 | 414 | 370 | 400 | 360 | 414
132 | Santahar 50 MW Peaking PP |  | HFO | PDB | 6*8.7 | 50 | 50 | 0 | 38 | 24 | 38 | 12 |  | Fuel shortage
| Bogra 22 MW PP (GBB) |  | Gas | RPP | 0 | 22 | 0 | 0 | 0 | 0 | 0 |  |  | Contract Expired
| Bogura 20 MW PP (Energyprima) |  | Gas | NENP | 5*3.3+5*2 | 0 | 0 | 0 | 0 | 0 | 0 |  |  | Contract Expired
133 | Ullapara 11 MW PP (Summit) |  | Gas | SIPP, REB | 4*2.90 | 11 | 11 | 0 | 0 | 11 | 11
134 | Natore 52 MW PP (Rajlanka) |  | HFO | IPP | 6*8.92 | 52 | 52 | 0 | 8 | 8 | 52
135 | Chapainawabganj 100 MW Peaking PP |  | HFO | PDB | 12*8.924 | 104 | 104 | 0 | 0 | 40 | 85 |  | 19 | Engine problem
136 | Baghabari 200 MW PP (Paramount) |  | HSD | IPP | 135*1.6 | 200 | 200 | 0 | 0 | 0 | 0 | 200 |  | Fuel shortage
137 | Bagura 113 MW PP (Confidence)-2 |  | HFO | IPP | 6*18.55+7.2 | 113 | 113 | 0 | 40 | 35 | 50 | 63 |  | Fuel shortage
138 | Confidence Power Bogura Unit-1 113 MW |  | HFO | IPP | 6*18.55 | 113 | 113 | 0 | 35 | 35 | 55 | 58 |  | Fuel shortage
139 | Sirajgonj 6.55 MW Solar |  | Solar | NWPGCL | 1*6 | 6 | 6 | 5 | 0 | 6 | 0
| Adani Power Jharkhanda Ltd |  | Coal | Imported power | 748*2 | 1496 | 1496 | 1013 | 1149 | 1200 | 1300
| Rajshahi Area Total |  |  |  |  | 3675 | 3631 | 1388 | 1670 | 1811 | 2170 | 1171 | 88
140 | Barapukuria TPP Unit-1 |  | Coal | PDB | 1*125 | 125 | 85 | 0 | 0 | 0 | 0 | 85 |  | Under maint
| Barapukuria TPP Unit-2 |  | Coal | PDB | 1*125 | 125 | 85 | 0 | 0 | 0 | 0 |  | 85 | Under maint
141 | Barapukuria 275 MW TPP Unit-3 |  | Coal | PDB | 1*275 | 274 | 274 | 170 | 170 | 170 | 170 |  | 104 | Machine problem
142 | Rangpur 20 MW GTPP |  | HSD | PDB | 1*20 | 20 | 20 | 0 | 0 | 0 | 0 | 20
143 | Saidpur 20 MW GTPP |  | HSD | PDB | 1*20 | 20 | 20 | 0 | 0 | 0 | 0 | 20
144 | Rangpur 113 MW PP (Confidence) |  | HFO | IPP | 9*6.984+7*7.015+3.15*2 | 113 | 113 | 0 | 53 | 40 | 113
145 | Sympa Solar Power 8MW |  | Solar | IPP | 8 MW | 8 | 8 | 6 | 0 | 8 | 0
146 | Energypac Power Venture Thakurgaon Ltd. |  | HFO | IPP | 115 | 115 | 115 | 0 | 52 | 70 | 115
147 | Intraco Solar 30 MW |  | Solar | IPP | 1*30 | 30 | 30 | 35 | 0 | 30 | 0
148 | Teesta Solar Limited |  | Solar | BPCL | 16*12.5 | 200 | 200 | 184 | 0 | 130 | 0
| Rangpur Area Total |  |  |  |  | 1030 | 950 | 395 | 275 | 448 | 398 | 125 | 189
| Total |  |  |  |  | 25339 | 24599 | 10157 | 11553 | 12062.6 | 14223 | 6527 | 3167
A. |  | 2023-11-13 | (Yesterday) |  |  |  |  | Monday
1 | Highest Generation : |  |  | 11553 | MW at | 18:00 | hrs | 11 Evening Peak Hour : | [5 empty] | 18:00 | hrs.
2 | Minimum Generation : |  |  | 7806 | MW at | 5:00 | hrs | 12 Max. Demand (Generation end) at evening peak hour : | [5 empty] | 11553 | MW
3 | Day peak Generation : |  |  | 10157 | MW at | 12:00 | hrs | 13 Max. Demand (Substation end) at evening peak hour : | [5 empty] | 11207.21 | MW
4 | Evening peak Generation : |  |  | 11553 | MW at | 18:00 | hrs | 14 Load Shed (Substation end) at evening peak hour : | [5 empty] | 0 | MW
5 | Total Energy Generation : |  | 232.3609 | MKWHr | By Solar | 2.7181 | MKWHr
| By Gas : | 112.0433 | MKWHr |  | By Oil: | 15.1547 | MKWHr | 15. Area wise Demand (S/S end), Supply (S/S end) & | [5 empty] | 16. Hourly Load Shed during
| By Coal : | 75.6805 | MKWHr |  | By Hydro: | 3.0639 | MKWHr | Load Shed (S/S end) at Evening peak hour in MW : | [5 empty] | Evening Peak hours :
[5 empty] | By Wind: | 0.01536 | MKWHr | Area | Demand | Supply |  | Loadshed |  | Time |  | Loadshed
6 | Generation Shortfall : |  | For Fuel Limitation = |  |  | 6527 | MW | Dhaka | 4477.31 | 4477.31 |  | 0 |  | 18:00 |  | 0
|  |  | For Plants S/D or M/C prob = |  |  | 3167 | MW | Chittagong | 1184.5 | 1184.5 |  | 0 |  | 19:00 |  | 0
|  |  | Total = |  |  | 9694 | MW | Khulna | 1217 | 1217 |  | 0 |  | 19:30 |  | 0
7 | Total Gas Supplied : |  |  | 840.2 | MMCFD |  |  | Rajshahi | 1003.4 | 1003.4 |  | 0 |  | 20:00 |  | 0
8 | Fuel Cost : | i) Gas : | Taka | 114527712.366 | ii) Oil : | Taka | 196557170.95 | Comilla | 1012 | 1012 |  | 0 |  | 21:00 |  | 0
|  | iii) Coal : | Taka | 503670485.1 | Total | Taka | 814755368.416 | Mymensingh | 891 | 891 |  | 0 |  | 22:00 |  | 0
9 | Power flow through E-W Interconnectors : |  |  |  | i) Energy | 0 | MKWHr. | Sylhet | 432 | 432 |  | 0 |  | 23:00 |  | 0
| ii) During Peak Demand : |  |  | 790 | MW (W to E) at | 18:00 | hrs | Barisal | 297 | 297 |  | 0 |  | 24:00 |  | 0
| iii) Maximum : |  |  | 374 | MW at | 7:00 | hrs | Rangpur | 693 | 693 |  | 0
10 | Maximum Temperature in Dhaka was |  |  |  | 31.9°C |  |  | Total | 11207.21 | 11207.21 |  | 0
B. |  | 2023-11-14 | (Today) |  |  |  | Tuesday |  |  | Probable max. temperature in Dhaka |  |  | 31.9°C
Forecast
1 | Maximum Demand* Evening (Generation end) |  |  |  | 12000 | MW |  | 6 Total Load Shed forecast (Substation end) : |  |  |  |  | 0 | MW
2 | Maximum Generation (Generation end) |  |  |  | 14223 | MW |  | 7 Area wise Load Shed forecast (Substation end) :
3 | Maximum Demand* Day (Generation end) |  |  |  | 10300 | MW
4 | Reserve(Generation end) |  |  |  | 2223 | MW |  | Dhaka | Chittagong | Khulna | Rajshahi | Comilla | Mymensingh | Sylhet | Barisal | Rangpur
5 | Total Energy Generation |  |  |  | 241.3512 | MKWHr |  | MW | MW | MW | MW | MW | MW | MW | MW | MW
6 | Actual Minimum Generation up to 8:00 hrs. |  |  |  | 7882 | MW at | 5:00 | 0 | 0 | 0 | 0 | 0 | 0 | 0 | 0 | 0
* Import Through HVDC C/B Interconnector : |  |  |  |  | i) Energy | 20.8742 | MKWHr. | ii) HVDC Flow at Peak Time |  | 918 | MW at | 18:00 | hrs.
* Import Through Comilla C/B Interconnector : |  |  |  |  | i) Energy | 2.8109 | MKWHr. | iii) Maximum HVDC Flow : |  | 920 | MW at | 1:00 | hrs.
*Cost for HVDC, Tripura & Solar energy is not usually included in the total fuel cost.
Water Level of Kaptai Lake at 06:00 hr (ft): |  |  |  |  | (a) Yesterday : | 99.66 |  | (b) Today: | 99.42 |  | (c) Rule Curve: |  | 107.8
.
|  |  |  | Sub Divisional Engineer | [6 empty] | Executive Engineer
|  |  |  | Network Operation Division | [6 empty] | Network Operation Division

## YesterdayGen
2023-11-13 | [21 empty] | BR
Plant Name | Ghorasal TPP (Unit-1&2) | Ghorasal Repowered CCPP:Unit-3 (GT | Ghorasal Repowered CCPP Unit-4 | Ghorasal TPP Unit-5 | Ghorasal 365 MW CCPP Unit-7 | Ghorashal 108 MW PP (Regent) | Ghorashal 78.5 MW PP(MAX) | Haripur 412 MW CCPP | Haripur 360 MW CCPP(HPL) | Plant Removed | Haripur GTPP | Meghnaghat 450 MW CCPP(MPL) | Meghnaghat CCPP(Summit) | Meghnaghat 100 MW(IEL) | Madanganj 102 PP(Summit) | Madanganj-55 MW PP(Summit) | Siddhirganj 335 MW CCPP | 210 MW Siddhirgonj TPP | Siddhirgonj 2*120 MW GTPP | Siddhirganj 100 PP(Dutch Bangla) | Gagnagar 102 MW PP (Digital Power) | Kodda 150 MW PP | Keraniganj 100 MW PP (Powerpac) | Bosila 108 MW PP(CLC) | Pagla (DPA ) | Katpotti 52 MW PP (Sinha) | Kamalaghat 54 MW PP(Banco Energy) | Manikganj 55 MW PP (Northern) | Nababganj 55 MW PP (Southern power ) | Narshingdi 22 MW PP (Doreen) | Summit Ashulia | Summit Madhabdi | Maona 33 MW PP(Summit) | Rupganj 33 MW PP(Summit) | Gazipur 52 MW PP | Tongi 80 MW GTPP | Karnaphuli Hydro PP Unit-1, 2 & 3 | Karnaphuli Hydro PP Unit-4 & 5 | Chattogram TPP-1 | Chattogram TPP-2 | Raozan 25 MW PP | Sikalbaha 225MW CCPP (Gas) | Sikalbaha 225MW CCPP(Oil) | Sikalbaha 150MW GTPP | Sikalbaha 150MW GTPP(Oil) | Plant Removed | Tangail Palli Power Gen 22 MW | Hathazari 100 MW peaking PP | Dohazari -Kalaish 100 MW Peaking | Juldah 100 MW Unit-1 (Acorn) | Chattogram 108 MW PP (ECPV) | Patenga 50MW PP (Baraka) | Barabkunda 22 MW PP (Regent) | Malancha, Ctg. EPZ (United) | Ashuganj TPP Unit- 3 | Ashuganj TPP Unit- 4 | Ashuganj TPP Unit- 5 | Ashuganj 450 MW CCPP(North) | Ashuganj 450 MW CCPP(South) | Ashuganj 225 MW CCPP | Ashuganj 195 MW PP (APSCL-United) | Chandpur 150 MW CCPP | Ashuganj 50 MW PP | Ashuganj 55 MW PP (Precision) | Ashuganj 53MW PP (United) | Ashuganj 51 MW PP (Midland) | B.Baria (Aggreko) 85MW | Titas 50 MW Peaking PP | Jangalia 52 MW PP (Lakdanavi) | Feni 22 MW PP (Doreen) | Feni 11 MW PP (Doreen) | Jangalia 33 MW PP (Summit) | Cumilla 25 MW PP (Summit) | Impoprt (Tripura) | RPCL 210MW CCPP | Jamalpur 95 MW PP(Powerpac) | Tangail 22 MW PP (Doreen) | Sarishabari 3 MW Solar Plant | Fenchugonj CCPP Phase-1 | Fenchugonj CCPP Phase-2 | Fenchugonj 51 MW PP (Barakatullah) | Fenchuganj 44 MW (Energyprima) | Kushiara 163 MW CCPP (KP) | Shajibazar 330 MW CCPP | Shahjibazar GTPP Unit- 8 & 9 | Shahjibazar 86 MW PP (Shahjibazar) | Shahjibazar 50MW PP (EPL) | Sylhet 225 MW CCPP | Sylhet 20 MW GTPP | Sylhet 50 MW PP (EPL) | Sylhet 10MW PP (Desh) | Bibiana-II 341 MW CCPP (Summit) | Shahjahanulla 25 MW PP | Hobiganj 11 MW PP Cofidence-E | Daudkandi 200 MW PP (B.Trac) | Kodda 300 MW PP Unit-2 (Summit) | Keranigonj 300 MW PP (APR) | Bramhangoan 100 MW PP (Aggreko) | Mymensingh 200 MW PP (United) | Aurahati 100MW PP (Aggreko) | Kodda 149 MW PP Unit-1 (Summit) | Teknaf 20MW PP (Solartech) | Juldah 100 MW PP Unit-3 (Acorn) | Chandpur 200 MW (Desh energy) | Ashuganj 150 MW PP (Midland) | Bibiyana-III 400 MW CCPP | Jamalpur 115 MW PP (United) | Gazipur 100 MW PP | Sikalbaha 105 MW PP (Baraka Sikalbaha) | Kaptai 7 MW Solar PP | Anwara 300 MW PP (United) | Jodiac Power | Karnaphuli Power Ltd. | Feni Lanka Power | Chowmuhani 113 MW | Juldah unit-2 (Acorn) | Bibiyana South 400 MW | Meghnaghat 104 MW PP (OPCL) | Sutiakhali 50 MW Solar PP | Manikgonj 162MW PP(MPGL) | Anlima Energy Ltd. | Shahjibazar 100 MW GTPP | Bhairob 54.5 MW | Spectra Solar Plant Ltd. | Chandpur 115(Doreen) | Kanchan Purbachal Power Generation Ltd. | Ashuganj 420 MW CCPP(East) | Mirsharai 150 MW (Oil) | Mirsharai 150 MW (Gas) | SS Power I | Cox's Bazar Wind | Matarbari 2*600 MW (CPGCL) | Meghnaghat Unique power | Summit Meghanghat-2 589 MW(Gas) | EasternBlank | Bheramara (HVDC ) | Bheramara GTPP Unit-3 | Bheramara 410 MW CCPP | Khulna 115 MW PP (KPCL-1 & 3) | Khulna 115 PP MW (KPCL-2) | Khulna 225 MW CCPP | Khulna 60MW | Khulna (Aggreeco) 55MW | Faridpur 50 MW Peaking PP | Gopalganj 100 MW Peaking PP | Noapara 40 MW PP (Khanjahan Ali) | Bhola 225 MW CCPP | Bhola 33 MW PP (Venture) | Barisal 110 MW PP (Summit ) | Barisal GT PP Unit-1& 2 | Baghabari 100 MW GTPP | Baghabari 71 MW GTPP | Baghabari 50 MW Peaking PP | Bera 70 MW Peaking PP | Chapainawabganj 100 MW Peaking PP | Amnura 50 MW PP(Sinha) | Katakhali 50 MW PP (Northern) | Katakhali 50 MW Peaking PP | Natore 52 MW PP (Rajlanka) | Santahar 50 MW Peaking PP | Bogra 22 MW PP (GBB) | Bogura 20 MW PP (Energyprima) | Ullapara 11 MW PP (Summit) | Barapukuria TPP Unit-1 | Barapukuria TPP Unit-2 | Barapukuria 275 MW TPP Unit-3 | Rangpur 20 MW GTPP | Saidpur 20 MW GTPP | Sirajgonj 225MW CCPP Unit-1 (Gas) | Sirajgonj 225MW CCPP Unit-1(Oil) | Sirajgonj 225 MW CCPP Unit-2 (Gas) | Sirajgonj 225 MW CCPP Unit-2 (Oil) | Bhola 95 MW PP (Aggreko) | Noapara 100 MW PP (Bangla Trac) | Sirajgonj 225MW CCPP Unit-3 (Gas) | Sirajgonj 225MW CCPP Unit-3 (Oil) | Sirajgonj 400 MW CCPP Unit-4 | Rupsha 105 MW PP (Orion rupsha) | Baghabari 200 MW PP (Paramount) | Bagura 113 MW PP (Confidence)-2 | Madhumati 100 MW PP | Rangpur 113 MW PP (Confidence) | Sirajgonj 400MW CCPP Unit-4 (Oil) | Sympa Solar Power 8MW | Confidence Power Bogura Unit-1 113 MW | Payra 1320 MW | Bhola Nutan Biddut BD LTD (GAS) | Bhola Nutan Biddut BD LTD (OIL) | United Payra Power Ltd. | Sirajgonj 6.55 MW Solar | Mongla Orion 100 MW Solar PP | Energypac Power Venture Thakurgaon Ltd. | Khulna 330 MW CCPP (OIL) | Khulna 330 MW CCPP (GAS) | Rampal 1320 MW (BIFPCL) | Intraco Solar 30 MW | Barisal 307 MW | Adani Power Jharkhanda Ltd | Teesta Solar Limited | Kulna 225 MW CCPP (GAS) | WesternBlank | Eastern Grid Total | Western Grid Total | Total (MW) | Gas (Public) | HVDC | Gas (Private) | HSD (Private) | HFO (Private) | Coal | Hydro | HSD (Public) | HFO (Public) | Tripura | Solar | Wind | Shortage | Water Level
1:00 | 0 | 0 | 0 | 180 | 0 | 76 | 0 | 339 | 153 |  | 0 | 225 | 144 | 0 | 0 | 0 | 235 | 0 | 0 | 0 | 0 | 0 | 0 | 0 | 0 | 0 | 0 | 0 | 0 | 18 | 19 | 12 | 33 | 25 | 0 | 0 | 46 | 75 | 0 | 0 | 0 | 201 | 0 | 0 | 0 |  | 0 | 0 | 0 | 0 | 0 | 6 | 12 | 10 | 0 | 0 | 0 | 300 | 250 | 138 | 8 | 0 | 0 | 0 | 0 | 51 | 0 | 0 | 0 | 15 | 11 | 33 | 12 | 116 | 112 | 0 | 0 | 0 | 43 | 0 | 47 | 0 | 0 | 0 | 62 | 0 | 0 | 203 | 18 | 0 | 10 | 280 | 16 | 5 | 0 | 0 | 0 | 0 | 0 | 0 | 0 | 0 | 0 | 17 | 0 | 365 | 0 | 0 | 17 | 0 | 0 | 0 | 17 | 0 | 0 | 12 | 115 | 0 | 0 | 0 | 17 | 0 | 0 | 0 | 0 | 0 | 260 | 0 | 0 | 306 | 4 | 349 | 0 | 0 |  | 920 | 0 | 0 | 0 | 0 | 0 | 0 | 0 | 0 | 0 | 0 | 80 | 21 | 0 | 0 | 0 | 0 | 0 | 0 | 0 | 0 | 0 | 0 | 0 | 0 | 0 | 0 | 8 | 0 | 0 | 170 | 0 | 0 | 0 | 0 | 0 | 0 | 0 | 0 | 0 | 0 | 370 | 0 | 0 | 0 | 0 | 0 | 0 | 0 | 0 | 620 | 180 | 0 | 0 | 0 | 0 | 0 | 0 | 0 | 401 | 0 | 166 | 887 | 0 | 0 |  | 5018 | 3823 | 8841 | 3120 | 920 | 1575 | 0 | 86 | 2899 | 121 | 0 | 0 | 116 | 0 | 4 | 0 | 99.71
2:00 | 0 | 0 | 0 | 180 | 0 | 76 | 0 | 343 | 155 |  | 0 | 225 | 148 | 0 | 0 | 0 | 235 | 0 | 0 | 0 | 0 | 0 | 0 | 0 | 0 | 0 | 0 | 0 | 0 | 18 | 19 | 12 | 33 | 25 | 0 | 0 | 46 | 75 | 0 | 0 | 0 | 206 | 0 | 0 | 0 |  | 0 | 0 | 0 | 0 | 0 | 0 | 12 | 10 | 0 | 0 | 0 | 280 | 250 | 153 | 0 | 0 | 0 | 0 | 0 | 0 | 0 | 0 | 0 | 15 | 11 | 33 | 12 | 112 | 103 | 0 | 0 | 0 | 43 | 0 | 47 | 0 | 0 | 0 | 63 | 0 | 0 | 203 | 18 | 0 | 10 | 270 | 16 | 5 | 0 | 0 | 0 | 0 | 0 | 0 | 0 | 0 | 0 | 0 | 0 | 365 | 0 | 0 | 0 | 0 | 0 | 0 | 0 | 0 | 0 | 0 | 130 | 0 | 0 | 0 | 0 | 0 | 0 | 0 | 0 | 0 | 260 | 0 | 0 | 305 | 4 | 349 | 0 | 0 |  | 919 | 0 | 0 | 0 | 0 | 0 | 0 | 0 | 0 | 0 | 0 | 80 | 18 | 0 | 0 | 0 | 0 | 0 | 0 | 0 | 0 | 0 | 0 | 0 | 0 | 0 | 0 | 8 | 0 | 0 | 170 | 0 | 0 | 0 | 0 | 0 | 0 | 0 | 0 | 0 | 0 | 320 | 0 | 0 | 0 | 0 | 0 | 0 | 0 | 0 | 560 | 180 | 0 | 0 | 0 | 0 | 0 | 0 | 0 | 352 | 0 | 140 | 825 | 0 | 0 |  | 4875 | 3572 | 8447 | 3131 | 919 | 1459 | 0 | 0 | 2701 | 121 | 0 | 0 | 112 | 0 | 4 | 0 | 99.7
3:00 | 0 | 0 | 0 | 160 | 0 | 73 | 0 | 331 | 154 |  | 0 | 225 | 140 | 0 | 0 | 0 | 247 | 0 | 0 | 0 | 0 | 0 | 0 | 0 | 0 | 0 | 0 | 0 | 0 | 18 | 19 | 12 | 33 | 25 | 0 | 0 | 46 | 75 | 0 | 0 | 0 | 200 | 0 | 0 | 0 |  | 0 | 0 | 0 | 0 | 0 | 0 | 12 | 14 | 0 | 0 | 0 | 280 | 250 | 158 | 0 | 0 | 0 | 0 | 0 | 0 | 0 | 0 | 0 | 15 | 11 | 33 | 12 | 110 | 113 | 0 | 0 | 0 | 43 | 0 | 47 | 0 | 0 | 0 | 63 | 0 | 0 | 203 | 18 | 0 | 10 | 255 | 16 | 5 | 0 | 0 | 0 | 0 | 0 | 0 | 0 | 0 | 0 | 0 | 0 | 350 | 0 | 0 | 0 | 0 | 0 | 0 | 0 | 0 | 0 | 0 | 145 | 0 | 0 | 0 | 0 | 0 | 0 | 0 | 0 | 0 | 260 | 0 | 0 | 305 | 2 | 340 | 0 | 0 |  | 919 | 0 | 0 | 0 | 0 | 0 | 0 | 0 | 0 | 0 | 0 | 80 | 20 | 0 | 0 | 0 | 0 | 0 | 0 | 0 | 0 | 0 | 0 | 0 | 0 | 0 | 0 | 8 | 0 | 0 | 170 | 0 | 0 | 0 | 0 | 0 | 0 | 0 | 0 | 0 | 0 | 270 | 0 | 0 | 0 | 0 | 0 | 0 | 0 | 0 | 520 | 180 | 0 | 0 | 0 | 0 | 0 | 0 | 0 | 354 | 0 | 140 | 825 | 0 | 0 |  | 4828 | 3486 | 8314 | 3120 | 919 | 1388 | 0 | 0 | 2654 | 121 | 0 | 0 | 110 | 0 | 2 | 0 | 99.69
4:00 | 0 | 0 | 0 | 160 | 0 | 73 | 0 | 304 | 156 |  | 0 | 180 | 157 | 0 | 0 | 0 | 230 | 0 | 0 | 0 | 0 | 0 | 0 | 0 | 0 | 0 | 0 | 0 | 0 | 0 | 19 | 12 | 33 | 25 | 0 | 0 | 46 | 75 | 0 | 0 | 0 | 201 | 0 | 0 | 0 |  | 0 | 0 | 0 | 0 | 0 | 0 | 12 | 31 | 0 | 0 | 0 | 280 | 250 | 158 | 0 | 0 | 0 | 0 | 0 | 0 | 0 | 0 | 0 | 15 | 0 | 33 | 12 | 108 | 109 | 0 | 0 | 0 | 43 | 0 | 0 | 0 | 0 | 0 | 40 | 0 | 0 | 204 | 18 | 0 | 0 | 275 | 16 | 5 | 0 | 0 | 0 | 0 | 0 | 0 | 0 | 0 | 0 | 0 | 0 | 365 | 0 | 0 | 0 | 0 | 0 | 0 | 0 | 0 | 0 | 0 | 165 | 0 | 0 | 0 | 0 | 0 | 0 | 0 | 0 | 0 | 260 | 0 | 0 | 305 | 1 | 349 | 0 | 0 |  | 633 | 0 | 0 | 0 | 0 | 0 | 0 | 0 | 0 | 0 | 0 | 80 | 19 | 0 | 0 | 0 | 0 | 0 | 0 | 0 | 0 | 0 | 0 | 0 | 0 | 0 | 0 | 8 | 0 | 0 | 170 | 0 | 0 | 0 | 0 | 0 | 0 | 0 | 0 | 0 | 0 | 270 | 0 | 0 | 0 | 0 | 0 | 0 | 0 | 0 | 520 | 180 | 0 | 0 | 0 | 0 | 0 | 0 | 0 | 354 | 0 | 140 | 815 | 0 | 0 |  | 4725 | 3189 | 7914 | 3057 | 633 | 1341 | 0 | 0 | 2653 | 121 | 0 | 0 | 108 | 0 | 1 | 0 | 99.68
5:00 | 0 | 0 | 0 | 160 | 0 | 12 | 0 | 304 | 154 |  | 0 | 180 | 147 | 0 | 0 | 0 | 230 | 0 | 0 | 0 | 0 | 0 | 0 | 0 | 0 | 0 | 0 | 0 | 0 | 0 | 19 | 12 | 33 | 25 | 0 | 0 | 46 | 75 | 0 | 0 | 0 | 201 | 0 | 0 | 0 |  | 0 | 0 | 0 | 0 | 0 | 0 | 12 | 31 | 0 | 0 | 0 | 280 | 250 | 130 | 0 | 0 | 0 | 0 | 0 | 0 | 0 | 0 | 0 | 0 | 0 | 0 | 12 | 102 | 110 | 0 | 0 | 0 | 43 | 0 | 0 | 0 | 0 | 0 | 40 | 0 | 0 | 203 | 18 | 0 | 0 | 280 | 16 | 5 | 0 | 0 | 0 | 0 | 0 | 0 | 0 | 0 | 0 | 0 | 0 | 373 | 0 | 0 | 0 | 0 | 0 | 0 | 0 | 0 | 0 | 0 | 242 | 0 | 0 | 0 | 0 | 0 | 0 | 0 | 0 | 0 | 260 | 0 | 0 | 305 | 0 | 348 | 0 | 0 |  | 632 | 0 | 0 | 0 | 0 | 0 | 0 | 0 | 0 | 0 | 0 | 80 | 19 | 0 | 0 | 0 | 0 | 0 | 0 | 0 | 0 | 0 | 0 | 0 | 0 | 0 | 0 | 8 | 0 | 0 | 170 | 0 | 0 | 0 | 0 | 0 | 0 | 0 | 0 | 0 | 0 | 230 | 0 | 0 | 0 | 0 | 0 | 0 | 0 | 0 | 520 | 180 | 0 | 0 | 0 | 0 | 0 | 0 | 0 | 352 | 0 | 140 | 817 | 0 | 0 |  | 4658 | 3148 | 7806 | 3066 | 632 | 1233 | 0 | 0 | 2652 | 121 | 0 | 0 | 102 | 0 | 0 | 0 | 99.67
6:00 | 0 | 0 | 0 | 160 | 0 | 12 | 0 | 304 | 157 |  | 0 | 180 | 153 | 0 | 0 | 0 | 230 | 0 | 0 | 0 | 0 | 8 | 0 | 0 | 0 | 0 | 0 | 0 | 0 | 0 | 19 | 12 | 33 | 25 | 0 | 0 | 46 | 75 | 0 | 0 | 0 | 201 | 0 | 0 | 0 |  | 0 | 0 | 0 | 0 | 0 | 0 | 12 | 33 | 0 | 0 | 0 | 280 | 250 | 130 | 0 | 0 | 0 | 0 | 0 | 0 | 0 | 0 | 0 | 0 | 0 | 0 | 12 | 98 | 109 | 0 | 0 | 0 | 43 | 0 | 0 | 0 | 0 | 0 | 40 | 0 | 0 | 203 | 18 | 0 | 0 | 295 | 16 | 5 | 0 | 0 | 0 | 0 | 0 | 0 | 0 | 0 | 0 | 0 | 0 | 373 | 0 | 0 | 0 | 0 | 0 | 0 | 0 | 0 | 0 | 0 | 260 | 0 | 0 | 0 | 0 | 0 | 0 | 0 | 0 | 0 | 260 | 0 | 0 | 305 | 0 | 349 | 0 | 0 |  | 632 | 0 | 0 | 0 | 0 | 0 | 0 | 0 | 0 | 0 | 0 | 80 | 18 | 0 | 0 | 0 | 0 | 0 | 0 | 0 | 0 | 0 | 0 | 0 | 0 | 0 | 0 | 8 | 0 | 0 | 170 | 0 | 0 | 0 | 0 | 0 | 0 | 0 | 0 | 0 | 0 | 300 | 0 | 0 | 0 | 0 | 0 | 0 | 0 | 0 | 520 | 180 | 0 | 0 | 0 | 0 | 0 | 0 | 0 | 353 | 0 | 140 | 820 | 0 | 0 |  | 4706 | 3221 | 7927 | 3083 | 632 | 1328 | 0 | 0 | 2657 | 121 | 0 | 8 | 98 | 0 | 0 | 0 | 99.66
7:00 | 0 | 0 | 0 | 160 | 0 | 30 | 0 | 352 | 159 |  | 0 | 225 | 152 | 0 | 0 | 0 | 253 | 0 | 0 | 0 | 0 | 32 | 0 | 0 | 0 | 0 | 0 | 0 | 0 | 18 | 19 | 12 | 33 | 25 | 0 | 0 | 46 | 75 | 0 | 0 | 0 | 201 | 0 | 0 | 0 |  | 0 | 0 | 0 | 0 | 0 | 0 | 12 | 12 | 0 | 0 | 0 | 345 | 325 | 0 | 0 | 0 | 0 | 0 | 0 | 6 | 0 | 0 | 0 | 9 | 0 | 33 | 12 | 90 | 88 | 0 | 0 | 0 | 43 | 0 | 44 | 0 | 0 | 0 | 62 | 0 | 0 | 203 | 17 | 0 | 10 | 290 | 16 | 5 | 0 | 0 | 0 | 0 | 10 | 0 | 0 | 3 | 0 | 1 | 0 | 400 | 4 | 0 | 0 | 0 | 0 | 0 | 0 | 0 | 0 | 10 | 212 | 0 | 5 | 0 | 0 | 0 | 0 | 3 | 0 | 0 | 260 | 0 | 0 | 305 | 0 | 348 | 0 | 0 |  | 632 | 0 | 0 | 0 | 0 | 0 | 0 | 0 | 0 | 0 | 0 | 130 | 18 | 0 | 0 | 0 | 0 | 0 | 0 | 0 | 0 | 0 | 0 | 0 | 0 | 0 | 0 | 8 | 0 | 0 | 170 | 0 | 0 | 0 | 0 | 0 | 0 | 0 | 0 | 0 | 0 | 414 | 0 | 0 | 0 | 0 | 0 | 0 | 0 | 0 | 540 | 220 | 0 | 0 | 0 | 8 | 0 | 0 | 0 | 353 | 3 | 140 | 823 | 17 | 0 |  | 4975 | 3476 | 8451 | 3253 | 632 | 1580 | 0 | 25 | 2679 | 121 | 0 | 32 | 90 | 39 | 0 | 0 | 99.65
8:00 | 0 | 0 | 0 | 160 | 0 | 67 | 0 | 383 | 160 |  | 0 | 225 | 157 | 0 | 0 | 0 | 245 | 0 | 0 | 0 | 0 | 16 | 0 | 0 | 0 | 0 | 0 | 0 | 0 | 18 | 19 | 12 | 33 | 25 | 8 | 0 | 46 | 75 | 0 | 0 | 0 | 201 | 0 | 0 | 0 |  | 0 | 0 | 0 | 0 | 0 | 0 | 12 | 4 | 0 | 0 | 0 | 310 | 275 | 0 | 30 | 0 | 27 | 0 | 0 | 51 | 0 | 0 | 0 | 15 | 11 | 33 | 12 | 106 | 70 | 0 | 0 | 1 | 43 | 0 | 44 | 0 | 0 | 0 | 62 | 0 | 0 | 203 | 17 | 0 | 10 | 290 | 16 | 5 | 0 | 0 | 0 | 0 | 56 | 0 | 0 | 10 | 0 | 17 | 0 | 401 | 57 | 17 | 0 | 2 | 0 | 0 | 15 | 0 | 0 | 12 | 230 | 0 | 22 | 0 | 0 | 0 | 0 | 13 | 0 | 0 | 280 | 0 | 0 | 306 | 0 | 354 | 0 | 0 |  | 727 | 0 | 0 | 0 | 0 | 0 | 0 | 0 | 0 | 0 | 0 | 130 | 16 | 0 | 0 | 0 | 0 | 0 | 0 | 0 | 0 | 0 | 0 | 0 | 0 | 0 | 0 | 11 | 0 | 0 | 170 | 0 | 0 | 0 | 0 | 0 | 0 | 0 | 0 | 0 | 0 | 350 | 0 | 0 | 0 | 0 | 0 | 0 | 1 | 0 | 580 | 220 | 0 | 0 | 2 | 31 | 0 | 0 | 0 | 354 | 13 | 140 | 821 | 68 | 0 |  | 5289 | 3634 | 8923 | 3259 | 727 | 1624 | 0 | 182 | 2725 | 121 | 0 | 16 | 106 | 163 | 0 | 0 | 99.64
9:00 | 0 | 0 | 0 | 160 | 0 | 70 | 0 | 370 | 160 |  | 0 | 180 | 158 | 0 | 0 | 0 | 240 | 0 | 0 | 0 | 0 | 32 | 0 | 0 | 0 | 0 | 0 | 0 | 0 | 15 | 19 | 12 | 33 | 25 | 8 | 0 | 46 | 75 | 0 | 0 | 0 | 202 | 0 | 0 | 0 |  | 5 | 0 | 0 | 0 | 0 | 0 | 12 | 0 | 0 | 0 | 0 | 280 | 270 | 0 | 45 | 0 | 47 | 0 | 0 | 10 | 0 | 0 | 0 | 15 | 11 | 33 | 12 | 108 | 63 | 0 | 0 | 1 | 43 | 0 | 10 | 0 | 0 | 0 | 40 | 0 | 0 | 205 | 17 | 0 | 10 | 285 | 16 | 5 | 0 | 0 | 0 | 0 | 45 | 0 | 9 | 15 | 0 | 17 | 0 | 364 | 24 | 35 | 0 | 3 | 0 | 0 | 15 | 0 | 0 | 12 | 205 | 0 | 35 | 0 | 0 | 0 | 0 | 22 | 0 | 0 | 250 | 0 | 0 | 306 | 0 | 508 | 0 | 0 |  | 918 | 0 | 0 | 0 | 0 | 0 | 0 | 0 | 0 | 0 | 0 | 100 | 16 | 0 | 0 | 0 | 0 | 0 | 0 | 0 | 0 | 0 | 0 | 0 | 0 | 0 | 0 | 11 | 0 | 0 | 170 | 0 | 0 | 0 | 0 | 0 | 0 | 0 | 0 | 0 | 0 | 300 | 0 | 0 | 0 | 0 | 0 | 0 | 4 | 0 | 560 | 180 | 0 | 0 | 3 | 53 | 0 | 0 | 0 | 353 | 23 | 140 | 812 | 122 | 0 |  | 5213 | 3765 | 8978 | 3075 | 918 | 1424 | 0 | 170 | 2849 | 121 | 0 | 32 | 108 | 281 | 0 | 0 | 99.63
10:00 | 0 | 0 | 0 | 160 | 0 | 73 | 0 | 370 | 158 |  | 0 | 180 | 148 | 0 | 0 | 0 | 244 | 0 | 0 | 0 | 0 | 32 | 0 | 0 | 0 | 0 | 0 | 0 | 0 | 15 | 19 | 11 | 33 | 25 | 8 | 0 | 46 | 75 | 0 | 0 | 0 | 201 | 0 | 0 | 0 |  | 6 | 0 | 0 | 0 | 0 | 0 | 12 | 0 | 0 | 0 | 0 | 280 | 275 | 0 | 45 | 0 | 47 | 0 | 0 | 10 | 0 | 0 | 0 | 15 | 0 | 33 | 12 | 110 | 63 | 0 | 0 | 2 | 43 | 0 | 10 | 0 | 0 | 0 | 40 | 0 | 0 | 205 | 17 | 0 | 10 | 290 | 16 | 5 | 0 | 0 | 0 | 0 | 45 | 0 | 17 | 17 | 0 | 17 | 0 | 366 | 24 | 35 | 0 | 4 | 0 | 0 | 17 | 0 | 0 | 12 | 205 | 0 | 43 | 0 | 0 | 0 | 0 | 27 | 0 | 0 | 300 | 4 | 0 | 306 | 0 | 510 | 0 | 0 |  | 918 | 0 | 0 | 0 | 0 | 0 | 0 | 0 | 0 | 0 | 0 | 100 | 17 | 0 | 0 | 0 | 0 | 0 | 0 | 0 | 0 | 0 | 0 | 0 | 0 | 0 | 0 | 0 | 0 | 0 | 170 | 0 | 0 | 0 | 0 | 0 | 0 | 0 | 0 | 0 | 0 | 331 | 0 | 0 | 0 | 0 | 0 | 0 | 4 | 0 | 560 | 220 | 0 | 0 | 4 | 70 | 0 | 0 | 0 | 358 | 31 | 140 | 813 | 163 | 0 |  | 5293 | 3899 | 9192 | 3112 | 918 | 1492 | 0 | 181 | 2857 | 121 | 0 | 36 | 110 | 365 | 0 | 0 | 99.62
11:00 | 0 | 0 | 0 | 160 | 0 | 73 | 0 | 362 | 150 |  | 0 | 225 | 153 | 0 | 3 | 2 | 240 | 0 | 0 | 0 | 0 | 32 | 0 | 0 | 0 | 0 | 0 | 0 | 0 | 15 | 19 | 11 | 25 | 25 | 8 | 0 | 92 | 40 | 0 | 0 | 0 | 203 | 0 | 0 | 0 |  | 6 | 0 | 0 | 12 | 0 | 0 | 12 | 0 | 0 | 0 | 0 | 280 | 275 | 0 | 45 | 0 | 50 | 0 | 0 | 26 | 0 | 0 | 0 | 15 | 0 | 17 | 12 | 116 | 62 | 0 | 0 | 2 | 43 | 0 | 24 | 0 | 0 | 0 | 40 | 0 | 0 | 203 | 17 | 0 | 10 | 300 | 16 | 5 | 0 | 0 | 0 | 0 | 45 | 0 | 17 | 19 | 5 | 24 | 0 | 366 | 24 | 35 | 0 | 4 | 0 | 0 | 17 | 0 | 9 | 12 | 205 | 0 | 48 | 0 | 4 | 0 | 0 | 30 | 1 | 0 | 355 | 4 | 0 | 306 | 0 | 350 | 0 | 0 |  | 918 | 0 | 0 | 0 | 0 | 0 | 0 | 0 | 0 | 0 | 0 | 100 | 18 | 0 | 0 | 0 | 0 | 0 | 0 | 0 | 0 | 0 | 0 | 0 | 0 | 0 | 0 | 0 | 0 | 0 | 170 | 0 | 0 | 0 | 0 | 0 | 0 | 0 | 0 | 0 | 0 | 414 | 0 | 0 | 0 | 0 | 0 | 0 | 6 | 0 | 680 | 220 | 0 | 0 | 5 | 80 | 0 | 0 | 0 | 353 | 34 | 140 | 862 | 183 | 0 |  | 5306 | 4183 | 9489 | 3133 | 918 | 1658 | 0 | 224 | 2861 | 132 | 0 | 36 | 116 | 411 | 0 | 0 | 99.61
12:00 | 0 | 0 | 0 | 180 | 0 | 73 | 0 | 365 | 151 |  | 0 | 225 | 152 | 0 | 17 | 15 | 236 | 0 | 0 | 0 | 0 | 32 | 0 | 0 | 0 | 0 | 0 | 0 | 0 | 15 | 19 | 11 | 25 | 16 | 8 | 0 | 92 | 40 | 0 | 0 | 1 | 204 | 0 | 0 | 0 |  | 6 | 4 | 17 | 12 | 0 | 6 | 12 | 0 | 0 | 0 | 0 | 310 | 305 | 0 | 8 | 0 | 49 | 0 | 0 | 51 | 0 | 0 | 0 | 15 | 0 | 33 | 12 | 122 | 63 | 0 | 0 | 2 | 43 | 0 | 47 | 0 | 0 | 0 | 58 | 0 | 0 | 203 | 16 | 0 | 10 | 300 | 16 | 5 | 0 | 0 | 0 | 0 | 49 | 0 | 17 | 19 | 12 | 23 | 0 | 404 | 24 | 35 | 3 | 4 | 70 | 15 | 17 | 0 | 0 | 12 | 205 | 0 | 50 | 0 | 17 | 0 | 0 | 31 | 11 | 0 | 270 | 18 | 0 | 306 | 0 | 548 | 0 | 0 |  | 918 | 0 | 0 | 0 | 0 | 0 | 0 | 0 | 0 | 0 | 0 | 130 | 18 | 0 | 0 | 0 | 0 | 0 | 0 | 0 | 0 | 0 | 0 | 0 | 0 | 0 | 0 | 0 | 0 | 0 | 170 | 0 | 0 | 0 | 0 | 0 | 0 | 0 | 0 | 0 | 0 | 370 | 6 | 0 | 0 | 0 | 0 | 0 | 6 | 0 | 720 | 220 | 0 | 0 | 5 | 82 | 0 | 0 | 0 | 378 | 35 | 140 | 1013 | 184 | 0 |  | 5762 | 4395 | 10157 | 3220 | 918 | 1625 | 0 | 376 | 3275 | 132 | 0 | 71 | 122 | 418 | 0 | 0 | 99.6
13:00 | 0 | 0 | 0 | 180 | 0 | 70 | 0 | 361 | 149 |  | 0 | 225 | 140 | 5 | 50 | 0 | 230 | 0 | 0 | 13 | 16 | 32 | 14 | 0 | 0 | 0 | 0 | 0 | 0 | 15 | 19 | 11 | 25 | 16 | 8 | 0 | 92 | 40 | 0 | 0 | 8 | 203 | 0 | 0 | 0 |  | 6 | 8 | 33 | 12 | 0 | 6 | 12 | 0 | 0 | 0 | 0 | 280 | 275 | 0 | 8 | 0 | 48 | 0 | 0 | 51 | 0 | 0 | 16 | 15 | 0 | 25 | 12 | 128 | 62 | 0 | 0 | 2 | 43 | 0 | 47 | 0 | 0 | 0 | 58 | 0 | 0 | 200 | 17 | 0 | 10 | 290 | 16 | 5 | 0 | 38 | 0 | 0 | 58 | 0 | 17 | 17 | 12 | 17 | 3 | 404 | 37 | 35 | 17 | 4 | 82 | 17 | 17 | 17 | 9 | 12 | 205 | 2 | 45 | 17 | 17 | 0 | 6 | 29 | 18 | 27 | 270 | 25 | 0 | 306 | 0 | 544 | 0 | 0 |  | 918 | 0 | 0 | 0 | 0 | 0 | 0 | 0 | 0 | 0 | 0 | 130 | 20 | 0 | 0 | 0 | 0 | 0 | 0 | 0 | 0 | 0 | 0 | 0 | 0 | 0 | 0 | 0 | 0 | 0 | 170 | 0 | 0 | 0 | 0 | 0 | 0 | 0 | 0 | 0 | 0 | 370 | 17 | 0 | 20 | 0 | 0 | 0 | 6 | 30 | 780 | 220 | 0 | 0 | 4 | 75 | 0 | 0 | 0 | 381 | 33 | 140 | 1112 | 174 | 0 |  | 5931 | 4600 | 10531 | 3137 | 918 | 1600 | 0 | 696 | 3433 | 132 | 0 | 98 | 128 | 389 | 0 | 0 | 99.59
14:00 | 0 | 0 | 0 | 180 | 0 | 70 | 0 | 357 | 151 |  | 0 | 170 | 140 | 16 | 68 | 15 | 226 | 0 | 0 | 16 | 8 | 32 | 25 | 0 | 0 | 0 | 0 | 0 | 0 | 0 | 19 | 11 | 30 | 25 | 8 | 0 | 92 | 40 | 0 | 0 | 8 | 204 | 0 | 0 | 0 |  | 6 | 16 | 0 | 12 | 0 | 6 | 12 | 0 | 0 | 0 | 0 | 280 | 275 | 0 | 8 | 0 | 35 | 0 | 0 | 51 | 0 | 0 | 43 | 12 | 0 | 33 | 12 | 134 | 62 | 0 | 0 | 2 | 43 | 0 | 47 | 0 | 0 | 0 | 40 | 0 | 0 | 200 | 17 | 0 | 10 | 270 | 16 | 5 | 0 | 80 | 0 | 0 | 67 | 0 | 17 | 12 | 12 | 17 | 18 | 366 | 28 | 35 | 17 | 3 | 88 | 17 | 17 | 17 | 9 | 12 | 207 | 13 | 38 | 35 | 17 | 0 | 17 | 24 | 18 | 33 | 270 | 16 | 0 | 306 | 1 | 342 | 0 | 0 |  | 918 | 0 | 0 | 0 | 6 | 0 | 0 | 0 | 0 | 0 | 0 | 130 | 18 | 0 | 0 | 0 | 0 | 0 | 0 | 0 | 0 | 0 | 0 | 0 | 0 | 0 | 0 | 0 | 0 | 0 | 170 | 0 | 0 | 0 | 0 | 0 | 0 | 0 | 0 | 0 | 0 | 320 | 17 | 0 | 33 | 0 | 0 | 0 | 5 | 35 | 740 | 220 | 0 | 0 | 4 | 60 | 0 | 0 | 0 | 381 | 28 | 140 | 1108 | 144 | 0 |  | 5727 | 4477 | 10204 | 3067 | 918 | 1475 | 0 | 906 | 3187 | 132 | 0 | 64 | 134 | 320 | 1 | 0 | 99.61
15:00 | 0 | 0 | 0 | 180 | 0 | 71 | 0 | 356 | 148 |  | 0 | 170 | 130 | 17 | 68 | 15 | 241 | 0 | 0 | 16 | 8 | 32 | 25 | 0 | 0 | 0 | 0 | 0 | 0 | 10 | 19 | 11 | 33 | 25 | 8 | 0 | 92 | 40 | 0 | 0 | 8 | 203 | 0 | 0 | 0 |  | 6 | 17 | 0 | 12 | 0 | 6 | 12 | 0 | 0 | 0 | 0 | 280 | 275 | 0 | 8 | 0 | 35 | 0 | 0 | 51 | 0 | 0 | 43 | 12 | 11 | 33 | 12 | 126 | 65 | 0 | 0 | 1 | 41 | 0 | 47 | 0 | 0 | 0 | 40 | 0 | 0 | 200 | 17 | 0 | 10 | 290 | 16 | 5 | 0 | 56 | 0 | 0 | 85 | 0 | 17 | 8 | 12 | 17 | 48 | 366 | 28 | 35 | 17 | 2 | 88 | 17 | 17 | 17 | 9 | 12 | 227 | 32 | 27 | 35 | 17 | 0 | 17 | 15 | 17 | 34 | 270 | 17 | 0 | 306 | 0 | 544 | 0 | 0 |  | 918 | 0 | 0 | 0 | 16 | 0 | 0 | 0 | 0 | 0 | 0 | 80 | 17 | 0 | 0 | 0 | 0 | 0 | 0 | 0 | 0 | 0 | 0 | 0 | 0 | 0 | 0 | 0 | 0 | 0 | 170 | 0 | 0 | 0 | 0 | 0 | 0 | 0 | 0 | 0 | 0 | 320 | 17 | 0 | 35 | 0 | 0 | 0 | 4 | 35 | 660 | 180 | 0 | 0 | 2 | 42 | 0 | 0 | 0 | 355 | 17 | 140 | 1010 | 99 | 0 |  | 6006 | 4117 | 10123 | 3075 | 918 | 1442 | 0 | 962 | 3185 | 132 | 0 | 66 | 126 | 217 | 0 | 0 | 99.57
16:00 | 0 | 0 | 0 | 180 | 0 | 70 | 0 | 356 | 148 |  | 0 | 170 | 150 | 17 | 68 | 15 | 242 | 0 | 0 | 16 | 8 | 36 | 25 | 0 | 0 | 0 | 0 | 0 | 0 | 18 | 19 | 11 | 33 | 25 | 8 | 0 | 92 | 40 | 0 | 0 | 8 | 202 | 0 | 0 | 0 |  | 6 | 17 | 0 | 12 | 0 | 6 | 12 | 0 | 0 | 0 | 0 | 290 | 280 | 0 | 8 | 0 | 35 | 0 | 0 | 51 | 0 | 0 | 43 | 12 | 11 | 33 | 12 | 126 | 67 | 0 | 0 | 0 | 40 | 0 | 47 | 0 | 0 | 0 | 40 | 0 | 0 | 200 | 17 | 0 | 10 | 280 | 16 | 5 | 0 | 47 | 0 | 0 | 87 | 0 | 17 | 4 | 12 | 17 | 71 | 403 | 28 | 35 | 17 | 1 | 88 | 17 | 17 | 17 | 38 | 12 | 230 | 34 | 11 | 35 | 17 | 0 | 17 | 7 | 18 | 34 | 270 | 4 | 0 | 306 | 0 | 342 | 0 | 0 |  | 917 | 0 | 0 | 0 | 16 | 0 | 0 | 0 | 0 | 0 | 0 | 80 | 18 | 0 | 0 | 0 | 0 | 0 | 0 | 0 | 0 | 0 | 0 | 0 | 0 | 0 | 0 | 0 | 0 | 0 | 170 | 0 | 0 | 0 | 0 | 0 | 0 | 0 | 0 | 0 | 0 | 380 | 17 | 0 | 35 | 0 | 0 | 0 | 2 | 0 | 660 | 180 | 0 | 0 | 1 | 17 | 0 | 0 | 0 | 355 | 8 | 140 | 1015 | 42 | 0 |  | 5886 | 4053 | 9939 | 3139 | 917 | 1512 | 0 | 975 | 2988 | 132 | 0 | 57 | 126 | 93 | 0 | 0 | 99.56
17:00 | 0 | 0 | 0 | 180 | 0 | 76 | 0 | 355 | 151 |  | 0 | 170 | 122 | 18 | 68 | 15 | 240 | 0 | 0 | 16 | 25 | 40 | 27 | 0 | 0 | 0 | 17 | 5 | 17 | 0 | 19 | 11 | 33 | 25 | 8 | 0 | 92 | 40 | 0 | 0 | 8 | 202 | 0 | 0 | 0 |  | 6 | 17 | 0 | 12 | 0 | 6 | 12 | 2 | 0 | 0 | 0 | 280 | 275 | 0 | 8 | 0 | 43 | 0 | 0 | 51 | 0 | 0 | 25 | 14 | 11 | 33 | 12 | 124 | 65 | 0 | 0 | 0 | 41 | 0 | 47 | 0 | 0 | 0 | 40 | 0 | 0 | 198 | 17 | 0 | 10 | 285 | 16 | 5 | 0 | 57 | 0 | 0 | 87 | 0 | 34 | 0 | 12 | 17 | 80 | 390 | 28 | 35 | 17 | 0 | 104 | 17 | 17 | 24 | 38 | 12 | 230 | 35 | 1 | 0 | 17 | 0 | 17 | 1 | 41 | 34 | 240 | 17 | 0 | 306 | 0 | 504 | 0 | 0 |  | 918 | 0 | 0 | 0 | 16 | 0 | 0 | 0 | 0 | 0 | 0 | 72 | 18 | 0 | 0 | 0 | 0 | 0 | 0 | 0 | 0 | 0 | 0 | 1 | 15 | 0 | 0 | 0 | 0 | 0 | 170 | 0 | 0 | 0 | 0 | 0 | 0 | 0 | 0 | 0 | 0 | 280 | 19 | 0 | 35 | 15 | 25 | 0 | 0 | 25 | 720 | 180 | 0 | 2 | 0 | 2 | 0 | 0 | 0 | 355 | 1 | 140 | 1015 | 3 | 0 |  | 6047 | 4027 | 10074 | 3059 | 918 | 1400 | 0 | 1134 | 3210 | 132 | 0 | 89 | 124 | 8 | 0 | 0 | 99.55
18:00 | 0 | 0 | 0 | 180 | 0 | 79 | 0 | 333 | 156 |  | 0 | 225 | 125 | 18 | 68 | 24 | 243 | 0 | 0 | 26 | 24 | 82 | 36 | 0 | 0 | 0 | 17 | 35 | 17 | 18 | 19 | 11 | 33 | 25 | 20 | 0 | 92 | 40 | 0 | 0 | 8 | 201 | 0 | 0 | 0 |  | 6 | 17 | 0 | 12 | 0 | 14 | 12 | 2 | 0 | 0 | 0 | 290 | 270 | 0 | 8 | 0 | 51 | 0 | 0 | 51 | 0 | 0 | 34 | 14 | 11 | 25 | 12 | 148 | 71 | 0 | 0 | 0 | 43 | 0 | 47 | 0 | 0 | 0 | 57 | 0 | 0 | 201 | 17 | 0 | 10 | 280 | 16 | 5 | 0 | 106 | 0 | 0 | 106 | 0 | 71 | 0 | 12 | 17 | 100 | 402 | 75 | 105 | 17 | 0 | 200 | 17 | 17 | 62 | 58 | 12 | 242 | 42 | 0 | 35 | 17 | 0 | 17 | 0 | 69 | 34 | 240 | 17 | 0 | 306 | 0 | 546 | 0 | 0 |  | 918 | 0 | 0 | 0 | 16 | 0 | 0 | 0 | 0 | 0 | 0 | 120 | 24 | 0 | 0 | 0 | 0 | 0 | 0 | 0 | 0 | 0 | 0 | 8 | 38 | 0 | 0 | 0 | 0 | 0 | 170 | 0 | 0 | 0 | 0 | 0 | 0 | 0 | 0 | 0 | 0 | 400 | 29 | 0 | 40 | 28 | 53 | 0 | 0 | 35 | 820 | 220 | 0 | 17 | 0 | 0 | 52 | 0 | 0 | 455 | 0 | 140 | 1149 | 0 | 0 |  | 6821 | 4732 | 11553 | 3162 | 918 | 1627 | 0 | 1826 | 3586 | 132 | 0 | 154 | 148 | 0 | 0 | 0 | 99.54
18:30 | 0 | 0 | 0 | 0 | 0 | 0 | 0 | 0 | 0 |  | 0 | 0 | 0 | 0 | 0 | 0 | 0 | 0 | 0 | 0 | 0 | 0 | 0 | 0 | 0 | 0 | 0 | 0 | 0 | 0 | 0 | 0 | 0 | 0 | 0 | 0 | 0 | 0 | 0 | 0 | 0 | 0 | 0 | 0 | 0 |  | 0 | 0 | 0 | 0 | 0 | 0 | 0 | 0 | 0 | 0 | 0 | 0 | 0 | 0 | 0 | 0 | 0 | 0 | 0 | 0 | 0 | 0 | 0 | 0 | 0 | 0 | 0 | 0 | 0 | 0 | 0 | 0 | 0 | 0 | 0 | 0 | 0 | 0 | 0 | 0 | 0 | 0 | 0 | 0 | 0 | 0 | 0 | 0 | 0 | 0 | 0 | 0 | 0 | 0 | 0 | 0 | 0 | 0 | 0 | 0 | 0 | 0 | 0 | 0 | 0 | 0 | 0 | 0 | 0 | 0 | 0 | 0 | 0 | 0 | 0 | 0 | 0 | 0 | 0 | 0 | 0 | 0 | 0 | 0 | 0 | 0 | 0 | 0 |  | 0 | 0 | 0 | 0 | 0 | 0 | 0 | 0 | 0 | 0 | 0 | 0 | 0 | 0 | 0 | 0 | 0 | 0 | 0 | 0 | 0 | 0 | 0 | 0 | 0 | 0 | 0 | 0 | 0 | 0 | 0 | 0 | 0 | 0 | 0 | 0 | 0 | 0 | 0 | 0 | 0 | 0 | 0 | 0 | 0 | 0 | 0 | 0 | 0 | 0 | 0 | 0 | 0 | 0 | 0 | 0 | 0 | 0 | 0 | 0 | 0 | 0 | 0 | 0 | 0 |  | 0 | 0 | 0 | 0 | 0 | 0 | 0 | 0 | 0 | 0 | 0 | 0 | 0 | 0 | 0 | 0 | 0
19:00 | 0 | 0 | 0 | 180 | 0 | 79 | 0 | 353 | 152 |  | 0 | 225 | 137 | 24 | 68 | 25 | 245 | 0 | 0 | 34 | 8 | 32 | 37 | 0 | 0 | 0 | 17 | 35 | 17 | 18 | 19 | 12 | 33 | 25 | 25 | 0 | 92 | 40 | 0 | 0 | 17 | 201 | 0 | 0 | 0 |  | 6 | 17 | 0 | 12 | 0 | 19 | 12 | 5 | 0 | 0 | 0 | 290 | 270 | 0 | 8 | 0 | 51 | 0 | 0 | 51 | 0 | 0 | 16 | 14 | 10 | 25 | 12 | 138 | 72 | 0 | 0 | 0 | 43 | 0 | 47 | 0 | 0 | 0 | 56 | 0 | 0 | 201 | 17 | 0 | 10 | 260 | 16 | 5 | 0 | 45 | 0 | 0 | 106 | 0 | 74 | 0 | 12 | 17 | 20 | 402 | 32 | 105 | 17 | 0 | 175 | 17 | 17 | 34 | 58 | 12 | 270 | 25 | 0 | 35 | 17 | 0 | 17 | 0 | 94 | 34 | 260 | 17 | 0 | 306 | 0 | 552 | 0 | 0 |  | 918 | 0 | 0 | 0 | 16 | 0 | 0 | 0 | 0 | 0 | 0 | 130 | 23 | 0 | 0 | 0 | 0 | 0 | 0 | 0 | 0 | 0 | 0 | 8 | 38 | 0 | 0 | 11 | 0 | 0 | 170 | 0 | 0 | 0 | 0 | 0 | 0 | 0 | 0 | 0 | 0 | 350 | 17 | 0 | 50 | 19 | 50 | 0 | 0 | 35 | 900 | 220 | 0 | 17 | 0 | 0 | 56 | 0 | 0 | 402 | 0 | 140 | 1119 | 0 | 0 |  | 6603 | 4689 | 11292 | 3253 | 918 | 1567 | 0 | 1591 | 3589 | 132 | 0 | 104 | 138 | 0 | 0 | 0 | 99.51
19:30 | 0 | 0 | 0 | 180 | 0 | 79 | 0 | 354 | 152 |  | 0 | 225 | 135 | 9 | 68 | 15 | 244 | 0 | 0 | 9 | 8 | 32 | 36 | 0 | 0 | 0 | 17 | 35 | 17 | 18 | 19 | 12 | 33 | 25 | 25 | 0 | 92 | 40 | 0 | 0 | 17 | 201 | 0 | 0 | 0 |  | 6 | 16 | 0 | 12 | 0 | 19 | 12 | 2 | 0 | 0 | 0 | 290 | 270 | 0 | 8 | 0 | 51 | 0 | 0 | 51 | 0 | 0 | 16 | 15 | 10 | 33 | 12 | 132 | 71 | 0 | 0 | 0 | 43 | 0 | 47 | 0 | 0 | 0 | 57 | 0 | 0 | 201 | 18 | 0 | 10 | 280 | 16 | 5 | 0 | 15 | 0 | 0 | 106 | 0 | 80 | 0 | 12 | 17 | 20 | 402 | 32 | 70 | 17 | 0 | 175 | 17 | 17 | 17 | 58 | 12 | 310 | 17 | 0 | 35 | 17 | 0 | 17 | 0 | 95 | 34 | 260 | 17 | 0 | 306 | 0 | 552 | 0 | 0 |  | 919 | 0 | 0 | 0 | 16 | 0 | 0 | 0 | 0 | 0 | 0 | 130 | 24 | 0 | 0 | 0 | 0 | 0 | 0 | 0 | 0 | 0 | 0 | 8 | 0 | 0 | 0 | 11 | 0 | 0 | 170 | 0 | 0 | 0 | 0 | 0 | 0 | 0 | 0 | 0 | 0 | 350 | 17 | 0 | 50 | 15 | 35 | 0 | 0 | 35 | 850 | 220 | 0 | 17 | 0 | 0 | 36 | 0 | 0 | 403 | 0 | 140 | 1119 | 0 | 0 |  | 6527 | 4565 | 11092 | 3303 | 919 | 1583 | 0 | 1418 | 3540 | 132 | 0 | 65 | 132 | 0 | 0 | 0 | 0
20:00 | 0 | 0 | 0 | 180 | 0 | 79 | 0 | 354 | 153 |  | 0 | 225 | 121 | 9 | 58 | 15 | 242 | 0 | 0 | 9 | 8 | 32 | 37 | 0 | 0 | 0 | 17 | 35 | 17 | 18 | 19 | 12 | 33 | 25 | 25 | 0 | 92 | 40 | 0 | 0 | 17 | 201 | 0 | 0 | 0 |  | 6 | 16 | 0 | 12 | 0 | 14 | 12 | 5 | 0 | 0 | 0 | 290 | 270 | 0 | 8 | 0 | 51 | 0 | 0 | 51 | 0 | 0 | 16 | 15 | 10 | 33 | 12 | 132 | 105 | 0 | 0 | 0 | 43 | 0 | 47 | 0 | 0 | 0 | 57 | 0 | 0 | 201 | 18 | 0 | 10 | 265 | 16 | 5 | 0 | 15 | 0 | 0 | 107 | 0 | 76 | 0 | 12 | 17 | 20 | 402 | 32 | 70 | 17 | 0 | 175 | 17 | 17 | 17 | 59 | 12 | 320 | 17 | 0 | 35 | 17 | 0 | 17 | 0 | 95 | 34 | 260 | 17 | 0 | 306 | 0 | 550 | 0 | 0 |  | 919 | 0 | 0 | 0 | 16 | 0 | 0 | 0 | 0 | 0 | 0 | 120 | 25 | 0 | 0 | 0 | 0 | 0 | 0 | 0 | 0 | 0 | 0 | 0 | 0 | 0 | 0 | 11 | 0 | 0 | 170 | 0 | 0 | 0 | 0 | 0 | 0 | 0 | 0 | 0 | 0 | 350 | 17 | 0 | 35 | 15 | 34 | 0 | 0 | 35 | 860 | 220 | 0 | 0 | 0 | 0 | 36 | 0 | 0 | 403 | 0 | 140 | 1106 | 0 | 0 |  | 6526 | 4512 | 11038 | 3335 | 919 | 1559 | 0 | 1361 | 3535 | 132 | 0 | 65 | 132 | 0 | 0 | 0 | 99.52
21:00 | 0 | 0 | 0 | 180 | 0 | 79 | 0 | 353 | 150 |  | 0 | 225 | 132 | 9 | 51 | 15 | 242 | 0 | 0 | 9 | 8 | 16 | 0 | 0 | 0 | 0 | 17 | 35 | 17 | 18 | 19 | 12 | 33 | 25 | 25 | 0 | 92 | 40 | 0 | 0 | 17 | 201 | 0 | 0 | 0 |  | 6 | 16 | 0 | 12 | 0 | 6 | 12 | 2 | 0 | 0 | 0 | 280 | 270 | 0 | 8 | 0 | 51 | 0 | 0 | 51 | 0 | 0 | 16 | 15 | 10 | 33 | 12 | 122 | 105 | 0 | 0 | 0 | 43 | 0 | 47 | 0 | 0 | 0 | 57 | 0 | 0 | 201 | 18 | 0 | 10 | 265 | 16 | 5 | 0 | 15 | 0 | 0 | 97 | 0 | 52 | 0 | 12 | 17 | 20 | 402 | 32 | 35 | 17 | 0 | 155 | 17 | 17 | 17 | 59 | 12 | 320 | 17 | 0 | 35 | 17 | 0 | 17 | 0 | 96 | 34 | 260 | 17 | 0 | 306 | 0 | 552 | 0 | 0 |  | 918 | 0 | 0 | 0 | 16 | 0 | 0 | 0 | 0 | 0 | 0 | 120 | 24 | 0 | 0 | 0 | 0 | 0 | 0 | 0 | 0 | 0 | 0 | 0 | 0 | 0 | 0 | 11 | 0 | 0 | 170 | 0 | 0 | 0 | 0 | 0 | 0 | 0 | 0 | 0 | 0 | 350 | 0 | 0 | 35 | 15 | 34 | 0 | 0 | 0 | 820 | 220 | 0 | 0 | 0 | 0 | 0 | 0 | 0 | 404 | 0 | 140 | 1059 | 0 | 0 |  | 6356 | 4336 | 10692 | 3324 | 918 | 1563 | 0 | 1133 | 3451 | 132 | 0 | 49 | 122 | 0 | 0 | 0 | 99.51
22:00 | 0 | 0 | 0 | 180 | 0 | 79 | 0 | 353 | 153 |  | 0 | 225 | 131 | 8 | 48 | 15 | 230 | 0 | 0 | 9 | 0 | 16 | 0 | 0 | 0 | 0 | 17 | 0 | 17 | 18 | 19 | 12 | 30 | 25 | 25 | 0 | 92 | 40 | 0 | 0 | 8 | 201 | 0 | 0 | 0 |  | 5 | 16 | 0 | 12 | 0 | 6 | 12 | 5 | 0 | 0 | 0 | 280 | 270 | 0 | 8 | 0 | 51 | 0 | 0 | 51 | 0 | 0 | 8 | 15 | 10 | 33 | 12 | 122 | 100 | 0 | 0 | 0 | 43 | 0 | 47 | 0 | 0 | 0 | 57 | 0 | 0 | 201 | 18 | 0 | 10 | 260 | 16 | 5 | 0 | 15 | 0 | 0 | 64 | 0 | 52 | 0 | 12 | 17 | 20 | 402 | 16 | 17 | 17 | 0 | 120 | 17 | 17 | 17 | 28 | 12 | 320 | 17 | 0 | 17 | 17 | 0 | 17 | 0 | 86 | 34 | 260 | 17 | 0 | 306 | 0 | 554 | 0 | 0 |  | 917 | 0 | 0 | 0 | 16 | 0 | 0 | 0 | 0 | 0 | 0 | 92 | 25 | 0 | 0 | 0 | 0 | 0 | 0 | 0 | 0 | 0 | 0 | 0 | 0 | 0 | 0 | 11 | 0 | 0 | 170 | 0 | 0 | 0 | 0 | 0 | 0 | 0 | 0 | 0 | 0 | 320 | 0 | 0 | 0 | 0 | 0 | 0 | 0 | 0 | 810 | 180 | 0 | 0 | 0 | 0 | 0 | 0 | 0 | 404 | 0 | 140 | 1015 | 0 | 0 |  | 6112 | 4100 | 10212 | 3276 | 917 | 1494 | 0 | 823 | 3399 | 132 | 0 | 49 | 122 | 0 | 0 | 0 | 99.5
23:00 | 0 | 0 | 0 | 180 | 0 | 79 | 0 | 355 | 163 |  | 0 | 225 | 144 | 0 | 33 | 0 | 230 | 0 | 0 | 0 | 0 | 0 | 0 | 0 | 0 | 0 | 17 | 0 | 0 | 18 | 19 | 12 | 25 | 25 | 0 | 0 | 92 | 40 | 0 | 0 | 0 | 201 | 0 | 0 | 0 |  | 0 | 0 | 0 | 12 | 0 | 6 | 12 | 10 | 0 | 0 | 0 | 280 | 270 | 0 | 8 | 0 | 51 | 0 | 0 | 51 | 0 | 0 | 0 | 15 | 10 | 33 | 12 | 124 | 104 | 0 | 0 | 0 | 43 | 0 | 47 | 0 | 0 | 0 | 45 | 0 | 0 | 207 | 18 | 0 | 10 | 270 | 16 | 2 | 0 | 0 | 0 | 0 | 64 | 0 | 47 | 0 | 12 | 17 | 0 | 366 | 16 | 17 | 17 | 0 | 65 | 17 | 17 | 0 | 28 | 12 | 325 | 0 | 0 | 0 | 17 | 0 | 0 | 0 | 34 | 17 | 260 | 17 | 0 | 310 | 0 | 554 | 0 | 0 |  | 919 | 0 | 0 | 0 | 0 | 0 | 0 | 0 | 0 | 0 | 0 | 100 | 24 | 0 | 0 | 0 | 0 | 0 | 0 | 0 | 0 | 0 | 0 | 0 | 0 | 0 | 0 | 11 | 0 | 0 | 170 | 0 | 0 | 0 | 0 | 0 | 0 | 0 | 0 | 0 | 0 | 320 | 0 | 0 | 0 | 0 | 0 | 0 | 0 | 0 | 740 | 180 | 0 | 0 | 0 | 0 | 0 | 0 | 0 | 402 | 0 | 140 | 1021 | 0 | 0 |  | 5743 | 4027 | 9770 | 3245 | 919 | 1531 | 0 | 465 | 3337 | 132 | 0 | 17 | 124 | 0 | 0 | 0 | 99.49
24:00 | 0 | 0 | 0 | 180 | 0 | 80 | 0 | 358 | 163 |  | 0 | 225 | 138 | 0 | 18 | 0 | 230 | 0 | 0 | 0 | 0 | 0 | 0 | 0 | 0 | 0 | 0 | 0 | 0 | 18 | 19 | 12 | 25 | 25 | 0 | 0 | 92 | 40 | 0 | 0 | 0 | 200 | 0 | 0 | 0 |  | 0 | 0 | 0 | 0 | 0 | 6 | 12 | 12 | 0 | 0 | 0 | 280 | 270 | 0 | 8 | 0 | 51 | 0 | 0 | 51 | 0 | 0 | 0 | 15 | 8 | 33 | 12 | 126 | 105 | 0 | 0 | 0 | 43 | 0 | 47 | 0 | 0 | 0 | 40 | 0 | 0 | 207 | 18 | 0 | 10 | 285 | 16 | 2 | 0 | 0 | 0 | 0 | 35 | 0 | 17 | 0 | 12 | 17 | 0 | 365 | 16 | 0 | 17 | 0 | 15 | 17 | 17 | 0 | 28 | 12 | 325 | 0 | 0 | 0 | 17 | 0 | 0 | 0 | 33 | 17 | 260 | 17 | 0 | 306 | 0 | 543 | 0 | 0 |  | 919 | 0 | 0 | 0 | 0 | 0 | 0 | 0 | 0 | 0 | 0 | 90 | 23 | 0 | 0 | 0 | 0 | 0 | 0 | 0 | 0 | 0 | 0 | 0 | 0 | 0 | 0 | 8 | 0 | 0 | 170 | 0 | 0 | 0 | 0 | 0 | 0 | 0 | 0 | 0 | 0 | 320 | 0 | 0 | 0 | 0 | 0 | 0 | 0 | 0 | 700 | 180 | 0 | 0 | 0 | 0 | 0 | 0 | 0 | 404 | 0 | 140 | 1017 | 0 | 0 |  | 5566 | 3971 | 9537 | 3227 | 919 | 1542 | 0 | 294 | 3280 | 132 | 0 | 17 | 126 | 0 | 0 | 0 | 99.48
KWH | 0 | 0 | 0 | 4208400 | 0 | 1598500 | 0 | 8495110 | 3737000 |  | 0 | 4478500 | 3475927 | 138240 | 610504 | 184211 | 5760875 | 0 | 0 | 159811 | 115200 | 520800 | 216367 | 0 | 0 | 0 | 112680 | 137302 | 119974 | 296928 | 456000 | 272880 | 764280 | 600000 | 224160 | 0 | 1711860 | 1352000 | 0 | 0 | 119300 | 4802316 | 0 | 0 | 0 |  | 88080 | 154725 | 51363 | 154080 | 0 | 115200 | 297744 | 209760 | 0 | 0 | 0 | 7221500 | 6593000 | 931000 | 267636 | 0 | 734256 | 0 | 0 | 886800 | 0 | 0 | 281323 | 291312 | 155700 | 691100 | 281470 | 2810880 | 1997760 | 0 | 0 | 13300 | 1011000 | 0 | 892200 | 0 | 0 | 0 | 1213824 | 0 | 0 | 4081840 | 405000 | 0 | 214380 | 6870000 | 385632 | 114912 | 0 | 562036 | 0 | 0 | 1257600 | 0 | 567792 | 122040 | 175680 | 346560 | 468363 | 9126000 | 584400 | 681600 | 240872 | 27238 | 1512982 | 251954 | 326180 | 255360 | 460320 | 240000 | 5429300 | 257280 | 326130 | 286560 | 258436 | 0 | 182160 | 202443 | 684480 | 393120 | 6565900 | 204072 | 0 | 7374544 | 15360 | 10770909 | 0 | 0 |  | 20874181 | 0 | 0 | 0 | 121920 | 0 | 0 | 0 | 0 | 0 | 0 | 2420000 | 476700 | 0 | 0 | 0 | 0 | 0 | 0 | 0 | 0 | 0 | 0 | 22013 | 74561 | 0 | 0 | 139518 | 0 | 0 | 4145800 | 0 | 0 | 0 | 0 | 0 | 0 | 0 | 0 | 0 | 0 | 8269127 | 158880 | 0 | 378336 | 93600 | 203260 | 0 | 39369 | 211872 | 17975900 | 4922209 | 0 | 49200 | 33420 | 527760 | 139968 | 0 | 0 | 9054545 | 224043 | 3403600 | 22955231 | 1202310 | 0 |  | 134243573 | 98117323 | 232360896 | 75744557 | 20874181 | 36298739 | 0 | 14149216 | 75680529 | 3063860 | 0 | 1005521 | 2810880 | 2718053 | 15360 | 0
Fuel Cost | 0 | 0 | 0 | 6270516 | 0 | 2126005 | 0 | 8919865.5 | 4035960 |  | 0 | 4881565 | 3858278.97 | 1545523.2 | 8089178 | 2440795.75 | 6452180 | 0 | 0 | 2336436.82 | 1620864 | 8442168 | 1994903.74 | 0 | 0 | 0 | 1433289.6 | 1853577 | 1608851.34 | 222696 | 342000 | 0 | 0 | 0 | 3812961.6 | 0 | 462202.2 | 365040 | 0 | 0 | 1950555 | 4994408.64 | 0 | 0 | 0 |  | 1149444 | 2580813 | 874198.26 | 2081620.8 | 0 | 1332864 | 378134.88 | 698500.8 | 0 | 0 | 0 | 8015865 | 7186370 | 1079960 | 345250.44 | 0 | 829709.28 | 0 | 0 | 1480956 | 0 | 0 | 3783794.35 | 399097.44 | 116775 | 1209425 | 211102.5 | 20182118.4 | 2177558.4 | 0 | 0 | 212002 | 1385070 | 0 | 1552428 | 0 | 0 | 0 | 2354818.56 | 0 | 0 | 4122658.4 | 870750 | 0 | 424472.4 | 6870000 | 289224 | 87333.12 | 0 | 7671791.4 | 0 | 0 | 16952448 | 0 | 7863919.2 | 1426647.6 | 1813017.6 | 4734009.6 | 6215177.01 | 8395920 | 7106304 | 9855936 | 3047030.8 | 423823.28 | 17762408.68 | 2743779.06 | 3467293.4 | 3465235.2 | 5933524.8 | 2827200 | 4994956 | 3331776 | 4712578.5 | 3636446.4 | 2941001.68 | 0 | 2379009.6 | 2419193.85 | 10246665.6 | 5177390.4 | 0 | 0 | 0 | 0 | 0 | 0 | 0 | 0 |  | 62622543 | 0 | 0 | 0 | 1269187.2 | 0 | 0 | 0 | 0 | 0 | 0 | 2710400 | 924798 | 0 | 0 | 0 | 0 | 0 | 0 | 0 | 0 | 0 | 0 | 300037.19 | 1257844.07 | 0 | 0 | 105615.126 | 0 | 0 | 35156384 | 0 | 0 | 0 | 0 | 0 | 0 | 0 | 0 | 0 | 0 | 8186435.73 | 2135347.2 | 0 | 4475714.88 | 1352520 | 2581402 | 0 | 435027.45 | 2572126.08 | 149199970 | 5020653.18 | 0 | 364080 | 377980.2 | 6190624.8 | 2145709.44 | 0 | 0 | 82305814.05 | 0 | 40741092 | 196267225.05 | 0 | 0 |  | 305886619.05 | 608698530.646 | 914585149.696 | 74122408.846 | 62622543 | 40405303.52 | 0 | 183402147.62 | 503670485.1 | 827242.2 | 0 | 13155023.33 | 20182118.4 | 16197877.68 | 0 | 0
Yesterday Day Peak | 0 | 0 | 0 | 180 | 0 | 73 | 0 | 365 | 151 |  | 0 | 225 | 152 | 0 | 17 | 15 | 236 | 0 | 0 | 0 | 0 | 32 | 0 | 0 | 0 | 0 | 0 | 0 | 0 | 15 | 19 | 11 | 25 | 16 | 8 | 0 | 92 | 40 | 0 | 0 | 1 | 204 | 0 | 0 | 0 |  | 6 | 4 | 17 | 12 | 0 | 6 | 12 | 0 | 0 | 0 | 0 | 310 | 305 | 0 | 8 | 0 | 49 | 0 | 0 | 51 | 0 | 0 | 0 | 15 | 0 | 33 | 12 | 122 | 63 | 0 | 0 | 2 | 43 | 0 | 47 | 0 | 0 | 0 | 58 | 0 | 0 | 203 | 16 | 0 | 10 | 300 | 16 | 5 | 0 | 0 | 0 | 0 | 49 | 0 | 17 | 19 | 12 | 23 | 0 | 404 | 24 | 35 | 3 | 4 | 70 | 15 | 17 | 0 | 0 | 12 | 205 | 0 | 50 | 0 | 17 | 0 | 0 | 31 | 11 | 0 | 270 | 18 | 0 | 306 | 0 | 548 | 0 | 0 |  | 918 | 0 | 0 | 0 | 0 | 0 | 0 | 0 | 0 | 0 | 0 | 130 | 18 | 0 | 0 | 0 | 0 | 0 | 0 | 0 | 0 | 0 | 0 | 0 | 0 | 0 | 0 | 0 | 0 | 0 | 170 | 0 | 0 | 0 | 0 | 0 | 0 | 0 | 0 | 0 | 0 | 370 | 6 | 0 | 0 | 0 | 0 | 0 | 6 | 0 | 720 | 220 | 0 | 0 | 5 | 82 | 0 | 0 | 0 | 378 | 35 | 140 | 1013 | 184 | 0 |  | 10157 | DayPeak
Yesterday Evening Peak | 0 | 0 | 0 | 180 | 0 | 79 | 0 | 333 | 156 |  | 0 | 225 | 125 | 18 | 68 | 24 | 243 | 0 | 0 | 26 | 24 | 82 | 36 | 0 | 0 | 0 | 17 | 35 | 17 | 18 | 19 | 11 | 33 | 25 | 20 | 0 | 92 | 40 | 0 | 0 | 8 | 201 | 0 | 0 | 0 | 0 | 6 | 17 | 0 | 12 | 0 | 14 | 12 | 2 | 0 | 0 | 0 | 290 | 270 | 0 | 8 | 0 | 51 | 0 | 0 | 51 | 0 | 0 | 34 | 14 | 11 | 25 | 12 | 148 | 71 | 0 | 0 | 0 | 43 | 0 | 47 | 0 | 0 | 0 | 57 | 0 | 0 | 201 | 17 | 0 | 10 | 280 | 16 | 5 | 0 | 106 | 0 | 0 | 106 | 0 | 71 | 0 | 12 | 17 | 100 | 402 | 75 | 105 | 17 | 0 | 200 | 17 | 17 | 62 | 58 | 12 | 242 | 42 | 0 | 35 | 17 | 0 | 17 | 0 | 69 | 34 | 240 | 17 | 0 | 306 | 0 | 546 | 0 | 0 |  | 918 | 0 | 0 | 0 | 16 | 0 | 0 | 0 | 0 | 0 | 0 | 120 | 24 | 0 | 0 | 0 | 0 | 0 | 0 | 0 | 0 | 0 | 0 | 8 | 38 | 0 | 0 | 0 | 0 | 0 | 170 | 0 | 0 | 0 | 0 | 0 | 0 | 0 | 0 | 0 | 0 | 400 | 29 | 0 | 40 | 28 | 53 | 0 | 0 | 35 | 820 | 220 | 0 | 17 | 0 | 0 | 52 | 0 | 0 | 455 | 0 | 140 | 1149 | 0 | 0 |  | 11553 | EvPeak
Forecast for Evening | 0 | 0 | 0 | 180 | 0 | 40 | 0 | 360 | 200 |  | 0 | 225 | 150 | 100 | 85 | 30 | 230 | 0 | 0 | 92 | 92 | 149 | 45 | 0 | 0 | 0 | 17 | 35 | 35 | 18 | 19 | 12 | 33 | 25 | 25 | 0 | 92 | 40 | 0 | 0 | 17 | 200 | 0 | 0 | 0 |  | 6 | 60 | 0 | 12 | 0 | 19 | 12 | 20 | 0 | 0 | 0 | 310 | 310 | 0 | 0 | 0 | 51 | 0 | 0 | 51 | 0 | 0 | 52 | 17 | 11 | 33 | 12 | 140 | 80 | 0 | 0 | 0 | 43 | 0 | 50 | 0 | 0 | 0 | 62 | 0 | 0 | 205 | 17 | 0 | 10 | 300 | 16 | 2 | 0 | 130 | 0 | 0 | 100 | 0 | 100 | 0 | 12 | 17 | 120 | 400 | 85 | 105 | 17 | 0 | 260 | 17 | 17 | 114 | 75 | 12 | 310 | 71 | 0 | 35 | 17 | 0 | 17 | 0 | 95 | 35 | 250 | 17 | 0 | 330 | 10 | 600 | 0 | 0 |  | 918 | 0 | 0 | 0 | 16 | 0 | 0 | 0 | 50 | 70 | 0 | 130 | 25 | 110 | 0 | 0 | 0 | 35 | 20 | 85 | 28 | 42 | 40 | 52 | 38 | 0 | 0 | 11 | 0 | 0 | 170 | 0 | 0 | 0 | 0 | 0 | 0 | 0 | 0 | 0 | 0 | 414 | 105 | 0 | 50 | 32 | 113 | 0 | 0 | 55 | 1244 | 220 | 0 | 150 | 0 | 0 | 115 | 0 | 0 | 570 | 0 | 200 | 1300 | 0 | 0 |  | 8857 | 5363 | 14220 | 3856 | 902 | 2102 | 0 | 2991 | 3387 | 201 | 0 | 631 | 150 | 0 | 0 | 0 | 107.24
Forecast for Day | 0 | 0 | 0 | 180 | 0 | 40 | 0 | 340 | 200 | 0 | 0 | 225 | 150 | 100 | 65 | 15 | 230 | 0 | 0 | 92 | 92 | 32 | 30 | 0 | 0 | 0 | 0 | 0 | 0 | 18 | 19 | 12 | 33 | 25 | 8 | 0 | 92 | 40 | 0 | 0 | 8 | 200 |  | 0 | 0 | 0 | 6 | 60 | 0 | 12 | 0 | 6 | 12 | 7 | 0 | 0 | 0 | 280 | 280 | 0 | 0 | 0 | 51 | 0 | 0 | 51 | 0 | 0 | 52 | 15 | 10 | 33 | 12 | 128 | 70 | 0 | 0 | 1.6 | 43 | 0 | 45 | 0 | 0 | 0 | 60 | 0 | 0 | 205 | 17 | 0 | 10 | 290 | 16 | 2 | 0 | 80 | 0 | 0 | 84 | 0 | 17 | 20 | 12 | 17 | 12 | 400 | 40 | 30 | 17 | 5 | 100 | 17 | 17 | 17 | 28 | 12 | 310 | 17 | 50 | 17 | 17 | 0 | 17 | 35 | 34 | 17 | 250 | 17 |  | 330 | 10 | 390 | 0 | 0 |  | 918 | 0 | 0 | 0 | 0 | 0 | 0 | 0 | 0 | 0 | 0 | 130 | 21 | 16 | 0 | 0 | 0 | 0 | 0 | 40 | 28 | 34 | 30 | 8 | 24 | 0 | 0 | 11 | 0 | 0 | 170 | 0 | 0 | 0 | 0 | 0 | 0 | 0 | 0 | 0 | 0 | 360 | 105 | 0 | 35 | 15 | 40 | 0 | 8 | 35 | 1244 | 220 |  | 38 | 6 | 100 | 70 | 0 |  | 400 | 30 | 140 | 1200 | 130 | 0 |  |  |  |  | g | h | o | c | h | t | s
Generation at 08:00(Today) | 0 | 0 | 0 | 180 | 0 | 41 | 0 | 375 | 197 | 0 | 0 | 225 | 135 | 0 | 0 | 0 | 260 | 0 | 0 | 0 | 0 | 32 | 0 | 0 | 0 | 0 | 0 | 0 | 0 | 18 | 19 | 12 | 25 | 25 | 8 | 0 | 92 | 40 | 0 | 0 | 0 | 202 | 0 | 0 | 0 | 0 | 0 | 0 | 0 | 0 | 0 | 0 | 12 | 7 | 0 | 0 | 0 | 280 | 270 | 0 | 0 | 0 | 51 | 0 | 0 | 47 | 0 | 0 | 0 | 12 | 10 | 33 | 12 | 110 | 72 | 0 | 0 | 1 | 43 | 0 | 10 | 0 | 0 | 0 | 62 | 0 | 0 | 207 | 17 | 0 | 10 | 285 | 0 | 2 | 0 | 0 | 0 | 0 | 56 | 0 | 0 | 7 | 0 | 0 | 0 | 392 | 45 | 17 | 0 | 1 | 0 | 0 | 0 | 0 | 0 | 0 | 325 | 0 | 22 | 0 | 0 | 0 | 0 | 12 | 0 | 17 | 250 | 0 | 0 | 305 | 0 | 556 | 0 | 0 | 0 | 766 | 0 | 0 | 0 | 0 | 0 | 0 | 0 | 0 | 0 | 0 | 130 | 16 | 0 | 0 | 0 | 0 | 0 | 0 | 0 | 0 | 0 | 0 | 0 | 0 | 0 | 0 | 11 | 0 | 0 | 170 | 0 | 0 | 0 | 0 | 0 | 0 | 0 | 0 | 0 | 0 | 360 | 0 | 0 | 0 | 0 | 0 | 0 | 1 | 0 | 560 | 180 | 0 | 0 | 2 | 31 | 0 | 0 | 0 | 351 | 12 | 140 | 818 | 70 | 0 | 0 |  |  |  | 154.3902 | 21.7207 | 57.8071 | 51.1145 | 0.30738 | 3.5482 | 3.5023
[22 empty] | 299565 | [26 empty] | 399366 | 399587 | [8 empty] | 299280 | [26 empty] | 299755 | [12 empty] | 299523 |  | 299563 |  | 399588 | 399244 | 299281 | 299229 | 299524 |  | 399747 |  |  |  |  | 399575 | 399337 | 399589 | 299230 | [7 empty] | 399245 |  | 299282 | 399274 |  | 399223 |  | 399630 | [12 empty] | 599468 | [32 empty] | 599787 |  | 499268 | 599634 | 43212 |  |  | 499270 | 599730 | [8 empty] | 599726 | [9 empty] | 292.3904
| Minimum Generation |  | 7806 | 5:00 | [202 empty] | 112043296
| Highest Generation |  | 11553 | 18:00 | [202 empty] | 112.0433 |  |  |  |  | 2.7181
| Day Peak Generation |  | 10157 | 12:00 | [202 empty] | 15154737
| Evening Peak Generation |  | 11553 | 18:00 | [202 empty] | 15.1547 |  |  | 36298739 |  | 3.0639
| HVDC Max Flow |  | 920 | 1:00 | [202 empty] | 20.8742 |  |  |  |  | 0.01536
| HVDC EvPeak Flow |  | 918 | 18:00 | [200 empty] | 232360896 |  | 2.8109 |  | 75.6805
| Load factor L.F |  | 83.8% | [166 empty] | 1275.5 | [36 empty] | 232.3609

## P1
POWER GRID COMPANY OF BANGLADESH LTD.
NATIONAL LOAD DESPATCH CENTER
DAILY REPORT
[7 empty] | Reporting Date : | 2023-11-14
Till now the maximum generation is : - |  |  |  | 15648 | 21:00 | Hrs on | 2023-04-19
The Summary of Yesterday's |  |  | 2023-11-13 | Generation & Demand |  | Today's Actual Min Gen. & Probable Gen. & Demand
Day Peak Generation : |  |  | 10157 | MW Hour : | 12:00 | Min. Gen. at | 5:00 | 7882
Evening Peak Generation : |  |  | 11553 | MW Hour : | 18:00 | Available Max Generation : |  | 14223
E.P. Demand (at gen end) : |  |  | 11553 | MW Hour : | 18:00 | Max Demand (Evening) : |  | 12000
Maximum Generation : |  |  | 11553 | MW Hour : | 18:00 | Reserve(Generation end) |  | 2223
Total Gen. (MKWH) : |  |  | 232.3609 | System Load Factor : | 83.8% | Load Shed : |  | 0
EXPORT / IMPORT THROUGH EAST-WEST INTERCONNECTOR
Export from East grid to West grid :- Maximum |  |  |  | 374 | MW at | 7:00 | Energy
Import from West grid to East grid :- Maximum |  |  |  | - | MW at | - | Energy | -
|  | Water Level of Kaptai Lake at 6:00 A M on |  | 2023-11-14
Actual : |  | 99.42 | Ft.(MSL) , | Rule curve : | 107.8 | Ft.( MSL )
Gas Consumed : |  | Total = | 840.2 | MMCFD. | Oil Consumed (PDB) :
HSD :
FO :
Cost of the Consumed Fuel (PDB+Pvt) : |  |  | Gas : | 114527712.366
: |  |  | Coal : | 503670485.1 | Oil : | 196557170.95 | Total : | 814755368.416
Load Shedding & Other Information
Area |  | Yesterday |  |  |  | Today
|  |  |  | Estimated Demand (S/S end) |  | Estimated Shedding (S/S end) |  | Rates of Shedding
|  | MW |  | MW |  |  | MW | (On Estimated Demand)
Dhaka |  | 0 | 0:00 | 4049.3685 |  |  | 0 | 0%
Chittagong Area |  | 0 | 0:00 | 1109.504 |  |  | 0 | 0%
Khulna Area |  | 0 | 0:00 | 1553.2499 |  |  | 0 | 0%
Rajshahi Area |  | 0 | 0:00 | 1349.182 |  |  | 0 | 0%
Cumilla Area |  | 0 | 0:00 | 1110.5832 |  |  | 0 | 0%
Mymensingh Area |  | 0 | 0:00 | 825.5327 |  |  | 0 | 0%
Sylhet Area |  | 0 | 0:00 | 463.2298 |  |  | 0 | 0%
Barisal Area |  | 0 | 0:00 | 385.5962 |  |  | 0 | 0%
Rangpur Area |  | 0 | 0:00 | 754.1689 |  |  | 0 | 0%
Total |  | 0 |  | 11600.4152 |  |  | 0
Information of the Generating Units under shut down.
|  | Planned Shut- Down |  |  | Forced Shut- Down
1) Barapukuria ST: Unit- 1,2
2) Ghorasal-3,7
3) Shajibazar 330 MW
4) Baghabari-71,100 MW
5) Raozan unit-2
6) Siddhirganj 210 MW .
Outage | Restore | Additional Information of Machines, lines, Interruption / Forced Load shed etc. | [5 empty] | Remark
Time | Time
8:01 | - | Tangail Palli Power Gen 22 MW Syncronized.
8:09 | 16:33 | Shahmirpur 132/33kV S/S 416T HT Scheduled S/D Due to Annual Maintenance.
8:14 | - | Kodda 149 MW PP Unit-1 (Summit) Syncronized.
8:20 | 16:38 | Rangpur-Saidpur 132kV Ckt-1 Scheduled S/D from Saidpur 132/33kV end Due to Annual Maintenance.
8:22 | - | Ashuganj 50 MW PP Syncronized.
8:30 | 16:24 | Sreemongol 132/33kV S/S 132/33kv T-1AB HT Scheduled S/D.
8:30 | 16:38 | Rangpur-Saidpur 132kV Ckt-1 Scheduled S/D from Rangpur 132/33kV end Due to Annual maintenance work.
8:32 | 16:25 | Sreemongol 132/33kV S/S 132/33kv T-1AB LT Scheduled S/D.
8:33 | 15:07 | Ishwardi-Rooppur 132kV Ckt-1 Scheduled S/D from Ruppur 132/11kV end Due to Annual Maintenance and from Ishurdi 132/33kV
end Due to Annual Maintenance.
8:35 | 15:20 | Tangail 132/33kV S/S Tr-1 LT Scheduled S/D Due to annual maintenance.
8:36 | 15:18 | Tangail 132/33kV S/S Tr-1 HT Scheduled S/D Due to annual maintenance.
8:44 | 16:28 | Chandraghona-Rangamati 132 kV Ckt-1 Scheduled S/D from Chandraghona 132/33kV end Due to Dead line check and from
Rangamati 132/33kV end Due to Rangamati-Chandraghona Ckht-01 taken Shutdown. due to annual dead line checking.
8:46 | - | Dohazari-Sikalbaha 132 kV Ckt-1 Scheduled S/D from Shikalbaha 230/132kV end Due to Deadline Checking and from
Dohazari 132/33kV end Due to Annual Maintenance(Transmission Line).
8:48 | - | Ashuganj-Brahmanbaria 132kV Ckt-1 Scheduled S/D from Ashuganj 230/132/33kV end Due to Shutdown. by NLDC for annual maintenance work.
8:50 | 15:16 | Sherpur 132/33kV S/S Bus B Scheduled S/D Due to Annual Maintenance.
8:57 | 17:00 | Niamatpur 132/33kV S/S 407T LT Scheduled S/D Due to Annual Maintenance.
8:57 | 16:52 | Niamatpur 132/33kV S/S 407T HT Scheduled S/D Due to Annual Maintenance.
8:58 | 16:28 | Ashuganj-Brahmanbaria 132kV Ckt-1 Scheduled S/D from Brahmanbaria 132/33kV end Due to Annual maintenance.
9:00 | - | Ullapara 11 MW PP (Summit) Shutdown.
9:15 | - | Ashuganj-Cumilla(N) 230 kV Ckt-1 Scheduled S/D from Ashuganj 230/132/33kV end Due to Shutdown. by NLDC for annual maintenance work.
9:18 | - | Feni 11 MW PP (Doreen) Shutdown.
9:20 | - | Ullapara 11 MW PP (Summit) Shutdown.
9:23 | 14:23 | Beanibazar 132/33kV S/S 132 KV BUS-2 Scheduled S/D Due to Annual maintenance.
9:27 | 14:50 | Haripur-Meghnaghat 230kV Ckt-1 Scheduled S/D from Haripur 230/132kV end Due to Another Side by NLDC.
9:37 | 14:26 | Sherpur(Bogura)-Sirajgonj 132 kV Ckt-1 Scheduled S/D from Bog-Sherpur 132/33kV end Due to Deadline checking & CB switching Test.
9:39 | 14:29 | Sirajganj 132/33kV S/S Sherpur-1 Scheduled S/D Due to S/D taken for annual maintenance.
9:45 | 22:20 | Aminbazar 400/230/132kV S/S 230 kv Bus 01 Scheduled S/D Due to Annual maintenance.
9:48 | 18:55 | Tongi 230/132/33kV S/S 132 kV Bus-2 Scheduled S/D Due to Annual Maintenance.
9:52 | - | Mymensingh-Netrokona 132kV Ckt-1 Scheduled S/D from Mymensingh 132/33kV end Due to A/M.
9:54 | 10:26 | BIPTC S/S 20DF21 Forced S/D Due to Shutdown. is taken by emergency maintenance work.
9:56 | 14:05 | Amnura 132/33kV S/S Bus-1 Scheduled S/D Due to Annual maintenance.
9:59 | - | Mirsharai 150 MW Syncronized.
10:06 | 18:09 | Kallyanpur 132/33kV S/S GT-1 (132kV) HT Scheduled S/D Due to annual maintenance/DPDC.
10:06 | 18:11 | Kallyanpur 132/33kV S/S GT-3 (132kV) HT Scheduled S/D Due to annual maintenance/DPDC.
10:08 | 10:42 | Mongla 132/33kV S/S T-2 LT Tripped showing Time delay (t) at A & C phase. relays Due to Mongla cement factory feeder trip. |  |  |  |  | 18.0MW load interrup.
10:14 | - | Mirsharai 150 MW Shutdown.
10:19 | - | Karnaphuli Hydro PP Unit 1,2,3 Control Room Syncronized. with remarks:- unit-1.
10:29 | 14:48 | Haripur-Meghnaghat 230kV Ckt-1 Scheduled S/D from Meghnaghat 230/132kV end Due to Annual Maintenance.
10:34 | - | Juldah 100 MW PP Unit-3 (Acorn) Syncronized.
10:35 | - | Juldah 100 MW Unit-1 (Acorn) Syncronized.
10:37 | - | Anlima Energy Ltd. Syncronized.
10:39 | - | Karnaphuli Hydro PP Unit 4,5 Control Room Shutdown. with remarks:- unit-5.
10:40 | - | Karnaphuli Hydro PP Unit 4,5 Control Room Syncronized. with remarks:- unit-4 (False-Sync from previous time).
10:41 | - | Chowmuhani 113 MW Syncronized.
10:45 | - | Madanganj 102 PP(Summit) Syncronized.
10:46 | - | Chandpur 115(Doreen) Syncronized.
10:50 | - | Madanganj-55 MW PP(Summit) Syncronized.
10:54 | - | Mirsharai 150 MW Syncronized.
11:01 | - | Anwara 300 MW PP (United) Syncronized.
11:01 | - | Rupsha 105 MW PP (Orion rupsha) Syncronized.
11:02 | - | Jodiac Power Syncronized.
11:04 | - | Patenga 50MW PP (Baraka) Syncronized.
11:27 | - | Meghnaghat Relliance PP Unit transformer T-3 (356 MVA, 400/15.7 kV) was charged first time at 400 kV side. .
11:27 | - | Dohazari -Kalaish 100 MW Peaking Syncronized.
11:28 | - | Chowmuhani 113 MW Shutdown.
11:29 | 11:43 | Chowmuhani-Feni 132 kV Ckt-2 Tripped from Feni 132/33kV end showing Distance relay relays.
11:29 | 11:43 | Chowmuhani-Feni 132 kV Ckt-1 Tripped from Chowmuhani 132/33kV end showing Zone-1&2 B&C Phase relays Due to Tripped. |  |  |  |  | 36.0MW load interrup. Chowmuhani 132/33kV end
11:34 | - | Sikalbaha 105 MW PP (Baraka Sikalbaha) Syncronized.
11:47 | - | Hathazari 100 MW peaking PP Syncronized.
11:51 | - | Raozan 25 MW PP Syncronized.
12:00 | - | Maximum day peak was 10157 MW.
12:03 | - | Kanchan Purbachal Power Generation Ltd. Syncronized.
12:04 | - | Jangalia 52 MW PP (Lakdanavi) Syncronized.
12:05 | - | Siddhirganj 100 PP(Dutch Bangla) Syncronized.
12:06 | 16:35 | Shahmirpur 132/33kV S/S 406T LT Scheduled S/D Due to Annual Maintenance. 33kv In coming2 DS(GIS,ABB) opened at 12:06.
12:06 | - | Chowmuhani 113 MW Syncronized.
12:10 | - | Ashuganj 150MW PP (Midland) Syncronized.
12:15 | - | Confidence Power Bogura Unit-1 113 MW Syncronized.
12:16 | - | Bagura 113 MW PP (Confidence)-2 Syncronized.
12:17 | - | Feni Lanka Power Syncronized.
12:17 | - | Madanganj-55 MW PP(Summit) Tripped with remarks:- Earth fault.
12:17 | 12:26 | Fatullah-Shyampur(New) 132 kV Ckt-2 Tripped from Fatullah 132/33kV end showing Main-1 General Trip,Comm. Distance
Carrier Send, Dist. Zone 1 Trip relays.
12:19 | - | Gagnagar 102 MW PP (Digital Power) Syncronized.
12:21 | - | Manikgonj 162MW PP(MPGL) Syncronized.
12:21 | - | Meghnaghat 100 MW(IEL) Syncronized.
12:30 | - | Bhairob 54.5 MW Syncronized.
12:32 | - | Kodda 300 MW PP Unit-2 (Summit) Syncronized.
12:37 | - | Keraniganj 100 MW PP (Powerpac) Syncronized.
12:56 | - | Meghnaghat 104 MW PP (OPCL) Syncronized.
13:21 | - | Khulna 115 PP MW (KPCL-2) Syncronized.
13:25 | - | Madanganj-55 MW PP(Summit) Syncronized.
13:27 | - | Narshingdi 22 MW PP (Doreen) Tripped.
- | 13:47 | Shahjibazar 132/33kV S/S TR-06 HT is restored.
13:48 | - | Dohazari -Kalaish 100 MW Peaking Shutdown.
14:10 | - | Feni 11 MW PP (Doreen) Syncronized.
14:17 | 15:24 | Chhatak 132/33kV S/S Bus A Project Work S/D Due to make loop from 132KV Sunamganj-02 BUS-1 DS to 132KV BUSBAR.
14:50 | - | Narshingdi 22 MW PP (Doreen) Syncronized.
15:15 | - | Confidence Power Bogura Unit-1 113 MW Shutdown.
- | 15:41 | Rajshahi 132/33kV S/S 132 kV PPP 50 Mw is restored.
15:44 | 16:33 | Chhatak 132/33kV S/S Bus-B Project Work S/D Due to make loop from 132KV Sunamganj-02 BUS DS to 132KV BUSBAR
- | 15:59 | Shahjibazar 132/33kV S/S TR-06 LT is restored.
16:05 | - | Nababganj 55 MW PP (Southern power ) Syncronized.
16:32 | - | Rangpur 113 MW PP (Confidence) Syncronized.
16:37 | - | Kaptai 7 MW Solar PP Shutdown.
16:37 | - | Madhumati 100 MW PP Syncronized.
16:44 | - | Kamalaghat 54 MW PP(Banco Energy) Syncronized.
16:45 | - | Santahar 50 MW Peaking PP Syncronized.
16:45 | - | United Payra Power Ltd. Syncronized.
16:46 | - | Manikgonj 162MW PP(MPGL) Shutdown.
16:47 | - | Narshingdi 22 MW PP (Doreen) Tripped.
16:51 | - | Manikganj 55 MW PP (Northern) Syncronized.
16:55 | - | Confidence Power Bogura Unit-1 113 MW Syncronized.
16:58 | - | Natore 52 MW PP (Rajlanka) Syncronized.
17:01 | - | Energypac Power Venture Thakurgaon Ltd. Syncronized.
17:10 | - | Teknaf 20MW PP (Solartech) Shutdown.
17:10 | - | Sarishabari 3 MW Solar Plant Shutdown.
17:12 | - | Manikgonj 162MW PP(MPGL) Syncronized.
17:14 | - | Jamalpur-Mymensingh 132kV Ckt-2 Scheduled S/D from Jamalpur 132/33kV end Due to CVT Oil Leakage Maintenance Work.
17:15 | - | Sirajgonj 6.55 MW Solar Shutdown.
17:17 | - | Teesta Solar Limited Shutdown.
- | 17:17 | Joydebpur-Kodda B 132 kV Ckt-2 is restored.
- | 17:21 | Joydebpur-Kodda B 132 kV Ckt-1 is restored.
17:22 | - | Mongla Orion 100 MW Solar PP Shutdown.
17:22 | - | Spectra Solar Plant Ltd. Shutdown.
- | 17:26 | Natore 132/33kV S/S TR-3 (425 T) HT is restored.
17:29 | - | Sutiakhali 50 MW Solar PP Shutdown.
17:30 | - | Sympa Solar Power 8 MW Shutdown.
17:33 | - | Intraco Solar 30 MW Shutdown.
- | 17:36 | Chowmuhani 132/33kV S/S TR1-415T HT is restored.
17:50 | - | Narshingdi 22 MW PP (Doreen) Syncronized.
18:00 | - | Evening peak generation: 11553 MW
- | 0.77986 | Bhulta-Rampura 230 kV Ckt-4 is restored.
- | 0.77986 | Bhulta-Rampura 230 kV Ckt-4 is restored.
18:45 | - | Ullapara 11 MW PP (Summit) Syncronized.
19:13 | - | Santahar 50 MW Peaking PP Shutdown. with remarks:- due to zero demand
19:36 | - | Natore 52 MW PP (Rajlanka) Shutdown.
19:45 | - | United Payra Power Ltd. Shutdown.
20:10 | - | Confidence Power Bogura Unit-1 113 MW Shutdown.
20:25 | - | Rupsha 105 MW PP (Orion rupsha) Shutdown.
20:26 | - | Energypac Power Venture Thakurgaon Ltd. Shutdown.
20:34 | - | Keraniganj 100 MW PP (Powerpac) Shutdown.
21:20 | - | Bagura 113 MW PP (Confidence)-2 Shutdown.
21:21 | - | Madhumati 100 MW PP Shutdown.
21:32 | - | Manikganj 55 MW PP (Northern) Shutdown.
21:40 | - | Gagnagar 102 MW PP (Digital Power) Shutdown.
21:55 | - | Rangpur 113 MW PP (Confidence) Shutdown.
22:09 | - | Khulna 115 PP MW (KPCL-2) Shutdown.
22:13 | - | Siddhirganj 100 PP(Dutch Bangla) Shutdown.
- | 22:15 | Aminbazar-Airport(Old) 230kV Ckt-2 is restored.
22:19 | - | Meghnaghat 100 MW(IEL) Shutdown.
- | 22:20 | Aminbazar 400/230/132kV S/S 230 kv Bus 01 is restored.
22:21 | - | Kodda 300 MW PP Unit-2 (Summit) Shutdown.

## P2
EVENING PEAK GENERATION AND DAY LONG ENERGY DATA OF POWER STATIONS
| Date : | 2023-11-13 | [5 empty] | Page -2
Sl. |  |  |  |  | Present | Peak | Energy
No. | Name of the Power Stations |  | Producer | Installed Capacity | Capacity | Hour | Generated | Remarks
Generation
|  |  |  | Unit No. X Capacity | MW | MW | KWH
1 | Ghorasal Repowered CCPP:Unit-3 (GT |  | PDB | 1*260 | 260 | 0 | 0 | Under maint.
2 | Ghorasal Repowered CCPP Unit-4 |  | PDB | 1*210 | 180 | 0 | 0
| Ghorasal TPP Unit-5 |  | PDB | 1*210 | 190 | 180 | 4208400
3 | Ghorasal 365 MW CCPP Unit-7 |  | PDB | 1*243+1*122 | 365 | 0 | 0 | Air Compressor problem
| Ghorashal 78.5 MW PP(MAX) |  | QRPP | 2*40 | 0 | 0 | 0 | Contract Expired
4 | Ghorashal 108 MW PP (Regent) |  | IPP | 34*3.35 | 108 | 79 | 1598500 | Gas shortage
5 | Haripur GTPP |  | SBU, PDB | 2*32 | 20 | 0 | 0 | Under maint.
6 | Haripur 412 MW CCPP |  | EGCB | 1*273+1*139 | 412 | 333 | 8495110 | Gas shortage
7 | Haripur 360 MW CCPP(HPL) |  | IPP | 1*235+1*125 | 360 | 156 | 3737000 | Gas shortage
8 | Meghnaghat 450 MW CCPP(MPL) |  | IPP | 2*150+1*150 | 450 | 225 | 4478500 | GT-1 under S/D due to gas shortage
9 | Meghnaghat 100 MW(IEL) |  | NENP | 12*8.9 | 100 | 18 | 138240 | Low demand
10 | Meghnaghat CCPP(Summit) |  | IPP | 2*110+1*110 | 335 | 125 | 3475927 | GT-1 under S/D due to gas shortage
11 | Madanganj 102 PP(Summit) |  | NENP | 6*17 | 102 | 68 | 610504 | Fuel shortage
12 | Madanganj-55 MW PP(Summit) |  | IPP | 3*17.08+1*11.3 | 55 | 24 | 184211 | Fuel shortage
13 | Keraniganj 100 MW PP (Powerpac) |  | NENP | 8*13.45 | 75 | 36 | 216367 | Fuel shortage
14 | Narshingdi 22 MW PP (Doreen) |  | SIPP, REB | 8*2.90 | 22 | 18 | 296928 | Engine problem
15 | 210 MW Siddhirgonj TPP |  | PDB | 1*210 | 115 | 0 | 0 | Under maint.
16 | Siddhirgonj 2*120 MW GTPP |  | EGCB | 2*105 | 210 | 0 | 0 | Gas shortage
17 | Siddhirganj 100 PP(Dutch Bangla) |  | NENP | 12*8.9 | 100 | 26 | 159811 | Fuel shortage
18 | Siddhirganj 335 MW CCPP |  | EGCB | 1*217+118 | 335 | 243 | 5760875 | Gas shortage
19 | Gagnagar 102 MW PP (Digital Power) |  | IPP | 12*8.924 | 102 | 24 | 115200 | High voltage
20 | Katpotti 52 MW PP (Sinha) |  | IPP | 7*7.9 | 0 | 0 | 0 | Fuel shortage
21 | Kamalaghat 54 MW PP(Banco Energy) |  | IPP | 3*18 | 54 | 17 | 112680 | Fuel shortage
22 | Kodda 150 MW PP |  | BPDB-RPCL | 9*17.06 | 149 | 82 | 520800 | Low demand
23 | Manikganj 55 MW PP (Northern) |  | IPP | 3*19.3 | 55 | 35 | 137302 | Fuel shortage
24 | Nababganj 55 MW PP (Southern power ) |  | IPP | 3*19.3 | 55 | 17 | 119974 | Fuel shortage
25 | Bosila 108 MW PP(CLC) |  | IPP | 12*8.775+1*3.5 | 0 | 0 | 0
26 | Summit Power,(Madhabdi+Ashulia) |  | SIPP,REB | 3*3.67+4*8.73 | 80 | 30 | 728880 | Engine problem
27 | Maona 33 MW PP(Summit) |  | SIPP,REB | 4*8.73 | 33 | 33 | 764280
28 | Rupganj 33 MW PP(Summit) |  | SIPP,REB | 4*8.73 | 33 | 25 | 600000 | Engine problem
29 | Gazipur 52 MW PP |  | RPCL | 6*8.9 | 52 | 20 | 224160 | Fuel shortage
30 | Tongi 80 MW GTPP |  | PDB | 1* 105 | 105 | 0 | 0 | Gas shortage
31 | Kodda 300 MW PP Unit-2 (Summit) |  | IPP | 18*17.076 | 300 | 106 | 562036 | Fuel shortage
33 | Bramhangoan 100 MW PP (Aggreko) |  | IPP | 114*0.959 | 0 | 0 | 0 | Contract Expired
34 | Aurahati 100MW PP (Aggreko) |  | IPP | 0.85*23+0.95*91 | 0 | 0 | 0 | Contract Expired
35 | Kodda 149 MW PP Unit-1 (Summit) |  | IPP | 8*18.45+8.97 | 149 | 71 | 567792 | Fuel shortage
36 | Gazipur 100 MW PP |  | RPCL | 6*17.5 | 105 | 105 | 681600
37 | Meghnaghat 104 MW PP (OPCL) |  | IPP | 18.5*6 | 104 | 42 | 257280 | Fuel shortage
38 | Manikgonj 162MW PP(MPGL) |  | IPP | 9*18 | 162 | 35 | 286560 | Fuel shortage
39 | Spectra Solar Plant Ltd. |  | IPP | 35 | 35 | 0 | 202443
40 | Kanchan Purbachal Power Generation Ltd. |  | IPP | 18.4*3 | 55 | 34 | 393120 | Fuel shortage
| Meghnaghat Unique power |  | IPP | 586 | 0 | 0 | 0 | On test.
| Summit Meghanghat-2 589 MW(Gas) |  | IPP | 589 | 0 | 0 | 0 | On test.
| Dhaka area Total |  |  |  | 5422 | 2207 | 39634480
41 | Chattogram TPP-1 |  | PDB | 1*210 | 180 | 0 | 0 | Gas shortage
| Chattogram TPP-2 |  | PDB | 1*210 | 180 | 0 | 0 | Gas shortage
42 | Raozan 25 MW PP |  | RPCL | 3*8.9 | 25 | 8 | 119300 | Fuel shortage
43 | Teknaf 20MW PP (Solartech) |  | IPP | 20 | 20 | 0 | 122040
44 | Patenga 50MW PP (Baraka) |  | IPP | 8*6.98 | 50 | 14 | 115200 | Fuel shortage
45 | Kaptai Hydro: Unit-1,2,3,4, 5 |  | PDB | 2*40+3*50 | 230 | 132 | 3063860 | Unit-2 under maint.
46 | Sikalbaha 225MW |  | PDB | 1*150+1*75 | 225 | 201 | 4802316
47 | Sikalbaha Peaking GT |  | PDB | 1*150 | 150 | 0 | 0 | Under maint.
48 | Sikalbaha 105 MW PP (Baraka Sikalbaha) |  | IPP | 6*17.5 | 105 | 17 | 240872 | Fuel shortage
49 | Hathazari 100 MW peaking PP |  | PDB | 11*8.9 | 98 | 17 | 154725 | Fuel shortage
50 | Dohazari -Kalaish 100 MW Peaking |  | PDB | 6*17 | 102 | 0 | 51363 | Fuel shortage
51 | Juldah 100 MW Unit-1 (Acorn) |  | NENP | 8*13.45 | 100 | 12 | 154080 | Fuel shortage
52 | Juldah 100 MW PP Unit-3 (Acorn) |  | IPP | 8*13.5 | 100 | 12 | 175680 | Fuel shortage
53 | Barabkunda 22 MW PP (Regent) |  | SIPP, PDB | 8*2.90 | 22 | 12 | 297744 | Engine problem
* | Malancha, Ctg. EPZ (United) |  |  | 5*8.73+3*9.34 | 0 | 2 | 209760
54 | Chattogram 108 MW PP (ECPV) |  | IPP | 16*7 | 108 | 0 | 0 | Fuel shortage
55 | Kaptai 7 MW Solar PP |  | PDB | 7.4 MW | 7 | 0 | 27238
56 | Anwara 300 MW PP (United) |  | IPP | 17*17+24 | 300 | 200 | 1512982 | Fuel shortage
57 | Jodiac Power |  | IPP | 3*18.55+1*3.6 | 54 | 17 | 251954 | Fuel shortage
58 | Karnaphuli Power Ltd. |  | IPP | 18.415*6+6.5 | 110 | 17 | 326180 | Fuel shortage
59 | Juldah unit-2 (Acorn) |  | IPP | 8*13.6 | 100 | 12 | 240000 | Fuel shortage
60 | Anlima Energy Ltd. |  | IPP | 6*21.2 | 116 | 17 | 258436 | Fuel shortage
| Mirsharai 150 MW |  | BPDB-RPCL | 18.5*9 | 163 | 17 | 204072 | Fuel shortage
| SS Power I |  | SS Power | 1*612 | 612 | 306 | 7374544 | Machine problem
| Cox's Bazar Wind |  | IPP | 66 | 0 | 0 | 15360 | On test.
| Matarbari 2*600 MW (CPGCL) |  | CPGCL | 0 | 0 | 546 | 10770909 | On test.
| Chattogram area Total |  |  |  | 3157 | 1559 | 30488615
61 | Ashuganj TPP Unit- 3 |  | APSCL | 1*150 | 0 | 0 | 0 | Contract Expired
| Ashuganj TPP Unit- 4 |  | APSCL | 1*150 | 0 | 0 | 0 | Contract Expired
| Ashuganj TPP Unit- 5 |  | APSCL | 1*150 | 0 | 0 | 0 | Contract Expired
62 | Ashuganj 225 MW CCPP |  | APSCL | 1*142+1*75 | 221 | 0 | 931000 | Gas shortage
63 | Ashuganj 450 MW CCPP(North) |  | APSCL | 1*360 | 360 | 290 | 7221500 | Gas shortage
64 | Ashuganj 450 MW CCPP(South) |  | APSCL | 1*360 | 360 | 270 | 6593000 | Gas shortage
| Ashuganj 420 MW CCPP(East) |  | APSCL | 284*1+116*1 | 400 | 240 | 6565900 | Gas shortage
65 | Ashuganj 50 MW PP |  | APSCL | 14*3.968 | 45 | 51 | 734256
66 | Ashuganj 55 MW PP (Precision) |  | QRPP | 0 | 0 | 0 | 0 | Contract Expired
67 | Ashuganj 195 MW PP (APSCL-United) |  | IPP | 20*9.73+1*16 | 195 | 8 | 267636 | Gas shortage
68 | Ashuganj 51 MW PP (Midland) |  | IPP | 6*9.34 | 51 | 51 | 886800
69 | Ashuganj 150 MW PP (Midland) |  | IPP | 23*7.015 | 150 | 100 | 468363 | High voltage
70 | Titas 50 MW Peaking PP |  | PDB | 6*8.92 | 52 | 0 | 0 | Under maint.
71 | Chandpur 150 MW CCPP |  | PDB | 1*106+1*57 | 163 | 0 | 0 | Under maint.
72 | Chandpur 200 MW (Desh energy) |  | IPP | 12*18.4 | 200 | 17 | 346560 | Fuel shortage
73 | Feni 22 MW PP (Doreen) |  | SIPP, PDB | 8*2.90 | 22 | 14 | 291312 | Engine problem
74 | Feni 11 MW PP (Doreen) |  | SIPP, REB | 4*2.90 | 11 | 11 | 155700
** | Impoprt (Tripura) |  | Imported power | 0 | 160 | 148 | 2810880
75 | Jangalia 33 MW PP (Summit) |  | SIPP, PDB | 4*8.73 | 33 | 25 | 691100 | Engine problem
76 | Jangalia 52 MW PP (Lakdanavi) |  | IPP | 6*8.92 | 52 | 34 | 281323 | Fuel shortage
77 | Cumilla 25 MW PP (Summit) |  | SIPP, REB | 3*3.67+2*6.97 | 25 | 12 | 281470 | Engine problem
78 | Daudkandi 200 MW PP (B.Trac) |  | IPP | 154*1.4 | 0 | 0 | 0 | Contract Expired
79 | Feni Lanka Power |  | IPP | 7*18.415+1*9.78 | 114 | 62 | 255360 | Low demand
80 | Chowmuhani 113 MW |  | IPP | 12*9.78+2*3.1 | 113 | 58 | 460320 | Fuel shortage
81 | Bhairob 54.5 MW |  | IPP | 3*18.2 | 54 | 17 | 182160 | 33 kV feeder problem.
82 | Chandpur 115(Doreen) |  | IPP | 4*18.5+2*22.5 | 115 | 69 | 684480 | Fuel shortage
| Cumilla Area Total |  |  |  | 2896 | 1477 | 30109120
83 | RPCL 210MW CCPP |  | IPP | 4*35+1*70 | 202 | 71 | 1997760 | Gas shortage
84 | Tangail 22 MW PP (Doreen) |  | SIPP, PDB | 8*2.90 | 22 | 0 | 0 | Contract Expired
85 | Jamalpur 95 MW PP(Powerpac) |  | IPP | 0 | 0 | 0 | 0 | Under maint.
86 | Sarishabari 3 MW Solar Plant |  | IPP | 1*3 | 3 | 0 | 13300
87 | Mymensingh 200 MW PP (United) |  | IPP | 9.78*21 | 200 | 106 | 1257600 | Fuel shortage
88 | Jamalpur 115 MW PP (United) |  | IPP | 9.78*12 | 115 | 75 | 584400 | Fuel shortage
89 | Sutiakhali 50 MW Solar PP |  | IPP | 50 | 50 | 0 | 326130
90 | Tangail Palli Power Gen 22 MW |  | IPP | 4*6.7 | 22 | 6 | 88080 | Engine problem
| Mymensingh Area Total |  |  |  | 614 | 258 | 4267270
91 | Fenchugonj CCPP Phase-1 |  | PDB | 2*32+1*33 | 70 | 43 | 1011000 | Under maint.
92 | Fenchugonj CCPP Phase-2 |  | PDB | 2*35+1*35 | 90 | 0 | 0 | Machine problem
93 | Kushiara 163 MW CCPP (KP) |  | IPP | 1*109+1*54 | 163 | 0 | 0 | Gas shortage
94 | Shajibazar 330 MW CCPP |  | PDB | 3*110 | 330 | 0 | 0 | Under maint.
95 | Fenchugonj 51 MW PP (Barakatullah) |  | RPP | 19*2.90 | 51 | 47 | 892200
| Fenchuganj 44 MW (Energyprima) |  | NENP | 12*3.3+5*2 | 50 | 0 | 0 | Gas shortage
96 | Hobiganj 11 MW PP Cofidence-E |  | SIPP, REB | 4*2.90 | 11 | 5 | 114912 | Engine problem
97 | Shahjibazar GTPP Unit- 8 & 9 |  | PDB | 2*35 | 66 | 57 | 1213824
98 | Shahjibazar 86 MW PP (Shahjibazar) |  | RPP | 32*2.90 | 86 | 0 | 0 | Gas shortage
99 | Shahjibazar 100 MW GTPP |  | PDB | 1*100 | 100 | 0 | 0 | Under maint.
100 | Sylhet 225 MW CCPP |  | PDB | 1*142+1*89 | 231 | 201 | 4081840
101 | Sylhet 20 MW GTPP |  | PDB | 1*20 | 20 | 17 | 405000
| Sylhet 50 MW PP (EPL) |  | NENP | 27*2 | 0 | 0 | 0 | Contract Expired
102 | Shahjahanulla 25 MW PP |  | SIPP, REB | 3*9.34 | 25 | 16 | 385632 | Engine problem
103 | Bibiana-II 341 MW CCPP (Summit) |  | IPP | 1*222+1*119 | 341 | 280 | 6870000 | FGMO
104 | Bibiyana-III 400 MW CCPP |  | PDB | 285*1+134*1 | 400 | 402 | 9126000
105 | Sylhet 10MW PP (Desh) |  | RPP | 6*1.95 | 10 | 10 | 214380
106 | Bibiyana South 400 MW |  | PDB | 400 MW | 383 | 242 | 5429300 | ST U/M
| Sylhet Area Total |  |  |  | 2427 | 1320 | 29744088
107 | Bheramara GTPP Unit-3 |  | PDB | 1*20 | 16 | 0 | 0
** | Bheramara (HVDC ) |  | Imported power | 2*500 | 1000 | 918 | 20874181
108 | Khulna 115 PP MW (KPCL-2) |  | NENP | 7*17 | 115 | 16 | 121920 | Fuel shortage
109 | Faridpur 50 MW Peaking PP |  | PDB | 8*6.89 | 54 | 0 | 0 | Reserve
110 | Khulna 225 MW CCPP |  | NWPGCL | 1*150+1*75 | 230 | 0 | 0 | Fuel shortage
111 | Gopalganj 100 MW Peaking PP |  | PDB | 16*6.98 | 109 | 0 | 0 | Reserve
112 | Bheramara 410 MW CCPP |  | NWPGCL | 1*278+1*132 | 410 | 0 | 0 | Gas shortage
| Noapara 40 MW PP (Khanjahan Ali) |  | NENP | 5*8.5 | 40 | 0 | 0 | Fuel shortage
113 | Noapara 100 MW PP (Bangla Trac) |  | IPP | 70*1.4 | 0 | 0 | 0 | Contract Expired
114 | Rupsha 105 MW PP (Orion rupsha) |  | IPP | 6*18.445 | 105 | 29 | 158880 | High voltage
115 | Madhumati 100 MW PP |  | NWPGCL | 6*18 | 105 | 28 | 93600 | Fuel shortage
116 | Mongla Orion 100 MW Solar PP |  | IPP | 100 | 100 | 0 | 527760
| Khulna 330 MW CCPP (OIL) |  | BPDB | 1*220+1*110 | 336 | 0 | 0
| Rampal 1320 MW (BIFPCL) |  | NTPC&BPDB | 660*2 | 617 | 455 | 9054545
| Kulna 225 MW CCPP (GAS) |  | NWPGCL | 0 | 0 | 0 | 0
| Khulna Area Total |  |  |  | 3237 | 1446 | 30830886
117 | Barisal 110 MW PP (Summit ) |  | IPP | 7*17.076 | 110 | 0 | 0 | Reserve
118 | Bhola 33 MW PP (Venture) |  | NENP | 1*34.50 | 40 | 24 | 476700 | Engine problem
119 | Bhola 225 MW CCPP |  | PDB | 2*63+1*68 | 194 | 120 | 2420000 | Machine problem
120 | Bhola 95 MW PP (Aggreko) |  | QRPP | 96*1.10 | 0 | 0 | 0 | Contract Expired
121 | Payra 1320 MW |  | BCPCL | 2*622 | 1244 | 820 | 17975900
122 | Bhola Nutan Biddut BD LTD |  | IPP | 220 | 220 | 220 | 4922209
123 | United Payra Power Ltd. |  | IPP | 8*18.5+1*9.5 | 150 | 17 | 49200 | High voltage
| Barisal 307 MW |  | IPP | 307*1 | 307 | 140 | 3403600 | Coal shortage
| Barisal Area Total |  |  |  | 2265 | 1341 | 29247609
124 | Baghabari 71 MW GTPP |  | PDB | 1*71 | 71 | 0 | 0 | Gas shortage
| Baghabari 100 MW GTPP |  | PDB | 1*100 | 100 | 0 | 0 | Gas shortage
125 | Baghabari 50 MW Peaking PP |  | PDB | 6*8.9 | 52 | 0 | 0 | Reserve
126 | Bera 70 MW Peaking PP |  | PDB | 9*8.29 | 71 | 0 | 0 | Reserve
127 | Amnura 50 MW PP(Sinha) |  | NENP | 7*7.79 | 28 | 0 | 0 | Reserve
128 | Katakhali 50 MW PP (Northern) |  | QRPP | 6*8.9 | 50 | 0 | 0 | Reserve
129 | Katakhali 50 MW Peaking PP |  | PDB | 6*8.7 | 50 | 0 | 0 | Reserve
130 | Sirajgonj Unit-1 225MW |  | NWPGCL | 1*150+1*75 | 210 | 0 | 0 | Gas shortage
131 | Sirajgonj Unit-2 225MW |  | NWPGCL | 1*150+1*75 | 220 | 0 | 0
132 | Sirajgonj Unit-3 225MW |  | NWPGCL | 1*141 | 220 | 0 | 0 | Gas shortage
133 | Sirajgonj 400 MW CCPP Unit-4 |  | SNWPGCL | 1*282+1*132 | 414 | 400 | 8269127
134 | Santahar 50 MW Peaking PP |  | PDB | 6*8.7 | 50 | 38 | 74561 | Engine problem
135 | Bogra 22 MW PP (GBB) |  | RPP | 0 | 0 | 0 | 0 | Contract Expired
136 | Bogura 20 MW PP (Energyprima) |  | NENP | 5*3.3+5*2 | 0 | 0 | 0 | Contract Expired
137 | Ullapara 11 MW PP (Summit) |  | SIPP, REB | 4*2.90 | 11 | 0 | 139518 | Engine problem
138 | Natore 52 MW PP (Rajlanka) |  | IPP | 6*8.92 | 52 | 8 | 22013 | Low demand
139 | Chapainawabganj 100 MW Peaking PP |  | PDB | 12*8.924 | 104 | 0 | 0 | Reserve
140 | Baghabari 200 MW PP (Paramount) |  | IPP | 135*1.6 | 200 | 0 | 0 | Fuel shortage
141 | Bagura 113 MW PP (Confidence)-2 |  | IPP | 6*18.55+7.2 | 113 | 40 | 378336 | Low demand
142 | Confidence Power Bogura Unit-1 113 MW |  | IPP | 6*18.55 | 113 | 35 | 211872 | Low demand
143 | Sirajgonj 6.55 MW Solar |  | NWPGCL | 1*6 | 6 | 0 | 33420
| Adani Power Jharkhanda Ltd |  | Imported power | 748*2 | 1496 | 1149 | 22955231
| Rajshahi Area Total |  |  |  | 3631 | 1670 | 32084078
144 | Barapukuria TPP Unit-1 |  | PDB | 1*125 | 85 | 0 | 0 | Under maint.
| Barapukuria TPP Unit-2 |  | PDB | 1*125 | 85 | 0 | 0 | Under maint.
145 | Barapukuria 275 MW TPP Unit-3 |  | PDB | 1*275 | 274 | 170 | 4145800 | Machine problem
146 | Rangpur 20 MW GTPP |  | PDB | 1*20 | 20 | 0 | 0
147 | Saidpur 20 MW GTPP |  | PDB | 1*20 | 20 | 0 | 0
148 | Rangpur 113 MW PP (Confidence) |  | IPP | 9*6.984+7*7.015+3.15*2 | 113 | 53 | 203260 | Low demand
149 | Sympa Solar Power 8MW |  | IPP | 8 MW | 8 | 0 | 39369
150 | Energypac Power Venture Thakurgaon Ltd. |  | IPP | 115 | 115 | 52 | 139968 | Low demand
| Intraco Solar 30 MW |  | IPP | 1*30 | 30 | 0 | 224043
| Teesta Solar Limited |  | BPCL | 16*12.5 | 200 | 0 | 1202310
| Rangpur Area Total |  |  |  | 950 | 275 | 5954750
| Total |  |  |  | 24599 | 11553 | 232360896
| Eastern Grid Total |  |  |  | 14516 | 6821 | 134243573
| Western Grid Total |  |  |  | 10083 | 4732 | 98117323
| National Grid Total |  |  |  | 24599 | 11553 | 232360896
*Data collected from respective power station over telephone.
Executive Engineer
Network Operation Division
Page- 3

## P3
POWER GRID COMPANY OF BANGLADESH LTD.
NATIONAL LOAD DESPATCH CENTER
MAXIMUM LOAD SERVED BY DIFFERENT GRID SUB-STATIONS
QF-LDC-09
| Date: | 2023-11-13
| (a) ENTIRE EASTERN GRID : |  | 7996.81 | MW | (b) ENTIRE WESTERN GRID : |  | 3210.4 | MW
| i) Dhaka area |  | 4477.31 | MW | i) Khulna area |  | 1217 | MW
| ii) Chittagong area |  | 1184.5 | MW | ii) Rajshahi area |  | 1003.4 | MW
| iii) Comilla area |  | 1012 | MW | iii) Barisal area |  | 297 | MW
| iv) Mymensingh area |  | 891 | MW | iv) Rangpur area |  | 693 | MW
| v) Sylhet area |  | 432 | MW
|  | SYSTEM TOTAL DEMAND ( a + b ) = |  | 11207.21 | MW
MAXIMUM LOAD SERVED BY DIFFERENT SUB-STATIONS
| Sub-station | Load (MW) | Time | Sub-station | Load (MW) | Time | Sub-station | Load (MW) | Time | Sub-station | Load (MW) | Time | Sub-station | Load (MW) | Time
1 | AKS | 0 | 00:00 | Chhatak | 22 | 18:00 | Kamrangirchar | 46.8 | 18:00 | Narinda | 63 | 16:00 | Sherpur | 110 | 18:00
2 | AKSML | 98 | 13:00 | Chowmuhani | 153 | 19:00 | Kaptai | N/A | N/A | Narshingdi | 147 | 19:30 | Shikalbaha | 24 | 18:30
3 | Aftabnagar | 30 | 18:00 | Chuadanga | 76 | 18:00 | Kazla | 88 | 18:00 | Natore | 96 | 18:30 | Shikalbaha-230 | N/A | N/A
4 | Agargaon | 77 | 13:00 | Coxsbazar | 119 | 18:00 | Keranigonj | 60 | 13:00 | Nawabganj | 29.6 | 20:00 | Shitalakhya | 93.9 | 15:00
5 | Agrabad | 66 | 15:00 | Cumilla(N) | 118 | 19:30 | Khagrachori | 28 | 18:30 | Netrakona | 97 | 18:30 | Sholosohor | 30 | 16:00
6 | Amnura | 35 | 18:00 | Cumilla(S) | 148 | 18:00 | Khulna | 69 | 18:00 | New | 46.8 | 12:00 | Shyampur | 130 | 00:00
7 | Ashuganj | 72 | 23:00 | Daudkandi | 118 | 18:00 | Khulshi | 171 | 18:30 | Niamatpur | 50 | 18:00 | Siddhirganj | 112 | 15:00
8 | BIPTC | N/A | N/A | Dhaka | 34 | 11:00 | Kishoreganj | 110 | 19:00 | Noapara | 36 | 18:00 | Sirajganj | 83 | 18:30
9 | BSRM | 137 | 19:00 | Dhamrai | 78 | 19:00 | Kodda | 260 | 18:30 | PHP | 3 | 21:00 | Sonargaon | 89 | 16:00
10 | Bagerhat | 66 | 18:00 | Dhanmondi | 113.8 | 13:00 | Kulaura | 30 | 18:00 | Pabna | 86 | 18:00 | Sreemongol | 49 | 18:00
11 | Bakulia | 87 | 18:00 | Dohazari | 62 | 17:00 | Kurigram | 52 | 18:00 | Palashbari | 82 | 18:00 | Sreepur | 60 | 20:00
12 | Banani | 29.4 | 13:00 | Faridpur | 112 | 18:30 | Kushtia | 104 | 18:00 | Panchagarh | 45 | 18:00 | Srinagar | 30.86 | 20:00
13 | Bangabhaban | 13 | 10:00 | Fatullah | 66 | 12:00 | Lalbag | 94 | 18:00 | Patuakhali | 70 | 01:00 | Sunamganj | 39 | 18:00
14 | Barapukuria | 47 | 18:30 | Fenchuganj | 28 | 18:30 | Lalmonirhat | 36 | 18:00 | Payra | 14 | 12:00 | Sylhet | 16 | 18:00
15 | Barguna | 14 | 20:00 | Feni | 92 | 18:00 | MI_Cement | 19.7 | 10:00 | Postogola | 48 | 19:00 | Sylhet-132 | 110 | 18:00
16 | Barishal | 81 | 18:00 | GPH | 88 | 04:00 | Madanganj | 33 | 16:00 | Purbachal | 17 | 12:00 | TK | 24 | 18:00
17 | Barishal-230 | 62 | 18:00 | Ghorashal | 53 | 18:30 | Madaripur | 64 | 19:00 | Purbasadipur | 91 | 18:00 | Tangail | 168 | 18:00
18 | Baroaulia | 64 | 09:00 | Goalpara | 32 | 13:00 | Madartek | 68.21 | 18:00 | Rahim | 43 | 00:00 | Thakurgaon | 69 | 18:00
19 | Baroirhat | 37 | 18:00 | Gollamari | 41 | 13:00 | Madunaghat | 43 | 18:00 | Rajbari | 50 | 18:00 | Tongi | 122 | 15:00
20 | Bashundhara | 133 | 13:00 | Gopalganj | 73 | 18:00 | Magura | 45 | 18:00 | Rajendrapur | 92 | 18:30 | Ullon | 34 | 18:00
21 | BashundharaCement | 7 | 13:00 | Gulshan | 102 | 12:00 | Mahasthangarh | 54 | 18:00 | Rajshahi | 103 | 13:00 | Uttara | 60 | 13:00
22 | Beanibazar | 48 | 18:00 | Halishahar | 100.5 | 14:00 | Manikganj | 89 | 18:00 | Rajshahi-230 | 24 | 18:30 | UttaraNew | 47 | 18:00
23 | Benapole | 42 | 18:00 | HaripurSBU | 146 | 19:00 | Maniknagar | 70 | 13:00 | Ramganj | 82 | 18:00 | Zigatola | 94 | 12:00
24 | Bhaluka | 136 | 18:30 | Hasnabad | 78 | 12:00 | Matarbari | 23 | 21:00 | Rampur | 27 | 18:30
25 | Bhandaria | 36 | 21:00 | Hathazari | 68 | 18:00 | Matuail | 66 | 15:00 | Rangamati | 16 | 18:00
26 | Bhangura | 22 | 18:00 | Ishurdi | 58 | 18:00 | Millgate | 96 | 15:00 | Rangpur | 106 | 18:00
27 | Bheramara(GK) | 41 | 18:00 | Jaldhaka | 54 | 18:00 | Mirpur | 119 | 18:00 | Ruppur | 5 | 16:00
28 | Bhulta | 230 | 18:30 | Jamalpur | 121 | 18:00 | Mirsorai | 4 | 12:00 | SSM | 0 | 00:00
29 | Bog-Sherpur | 46 | 18:30 | Jashore | 97 | 18:00 | Mirzapur | 0 | 00:00 | Saidpur | 82 | 18:00
30 | Bogura | 121 | 18:30 | Jhenaidah | 88 | 18:00 | Mithapukur | 30 | 18:00 | Satkhira | 85 | 18:00
31 | Borhanuddin | 33 | 21:00 | Joydebpur | 155 | 15:00 | Modern | 0 | 00:00 | Satmasjid | 91 | 13:00
32 | Brahmanbaria | 126 | 18:00 | Joypurhat | 37 | 18:00 | Mogbazar | 102.4 | 15:00 | Savar | 176 | 18:00
33 | Cantonment | 122 | 13:00 | Juldah | 28 | 15:00 | Mongla | 21 | 18:00 | SevenRings | 9.34 | 22:00
34 | Chandpur | 50 | 18:30 | KSRM | 34 | 09:00 | Motijheel | 34 | 12:00 | ShahCement | 36 | 09:00
35 | Chandraghona | 24 | 18:00 | Kabirpur | 260 | 18:00 | Munshiganj | 76 | 14:00 | Shahjadpur | 72 | 18:00
36 | Chapai | 46 | 19:30 | Kachua | 53 | 18:00 | Mymensingh | 161 | 18:00 | Shahjibazar | 91 | 18:00
37 | Charsaidpur | 28 | 00:00 | Kallyanpur | 75 | 19:30 | Naogaon | 88 | 18:00 | Shahmirpur | 49.1 | 23:00
38 | Chauddagram | 42 | 18:00 | Kalurghat | 38 | 15:00 | Narail | 41 | 18:00 | Shariatpur | 51 | 18:00
| Sub Divisional Engineer |  |  |  | Executive Engineer |  |  |  | Superintendent Engineer
| Network Operation Division |  |  |  | Network Operation Division |  |  |  | Load Despatch Circle
| (1) Honbl. State Minister |  |  |  | (8) Executive Director (O & M) PGCB. |  |  |  | (18) C.E. Transmission (1 & 2) PGCB.
| Ministry of Power,Energy & Mineral |  |  |  | (9) Member,Generation,PDB. |  |  |  | (19) S.E. System Protection,PGCB.
| Resources, GOB. |  |  |  | (10) Member,Distribution,PDB. |  |  |  | (20) Director,Public Relation,PDB.
| (2) Secy (Power Divn.)Ministry of |  |  |  | (11) Member,Transmission & |  |  |  | (21) Director Program, PDB.
| Power,Energy & Mineral Resources. |  |  |  | System Operation,PDB. |  |  |  | (22) S.E. Consumer Affairs,PDB.
| (3) Director General,Power cell |  |  |  | (12) Member,P&D,PDB. |  |  |  | (23) Director,Project Planning,PDB.
| (4) Chairman,BERC |  |  |  | (13) C.E (P & D), PGCB. |  |  |  | (24) Director,System Planning,PDB.
| (5) Chairman, BPDB. |  |  |  | (14) G.M. Commercial Operation |  |  |  | (25) Executive Eng.IMD.
| (6) Managing Director, PGCB. |  |  |  | (15) C.E. Generation,PDB. |  |  |  | (26) Executive Eng. EMD.
| (7) Member(Power & Industry) |  |  |  | (16) C.E, (P & D),PDB. |  |  |  | (27) NLDC
| Planning Commission. |  |  |  | (17) C.E. System Operation,PGCB

## Voltage
e
MAXIMUM & MINIMUM VOLTAGES OF DIFFERENT GRID SUB-STATIONS:
| Date: | 2023-11-13 | [7 empty] | QF-LDC-10
| Sub-Station | Max Voltage | Hour | Min | Hour | Sub-Station | Maxm | Hour | Min | Hour
|  |  |  | Voltage |  |  | Voltage |  | Voltage
| 400 KV | KV | Hour | KV | Hour | 400 KV | KV | Hour | KV | Hour
14 | Aminbazar | 403 | 06:00 | 382 | 12:00 | Gopalganj | 411 | 03:00 | 395 | 12:00
| Ashuganj | N/A | N/A | N/A | N/A | Kaliakoir | N/A | N/A | N/A | N/A
| Bhulta | 403 | 03:00 | 386 | 12:00 | Madunaghat_I | N/A | N/A | N/A | N/A
| Bibiana | 405 | 18:00 | 395 | 12:00 | Payra | 417 | 03:00 | 409 | 12:00
| BIPTC | 407 | 04:00 | 392 | 18:00 | Rahanpur | 413 | 03:00 | 402 | 12:00
| Bogura | N/A | N/A | N/A | N/A | Rampal | 414 | 03:00 | 399 | 12:00
| 230 KV | KV |  | KV |  | 230 KV | KV |  | KV
| Agargaon | 238 | 06:00 | 225 | 11:00 | Hasnabad | 236 | 04:00 | 223 | 12:00
| AKSML | 228 | 18:00 | 216 | 10:00 | Hathazari | 226 | 22:00 | 215 | 11:00
| Aminbazar | 239 | 03:00 | 222 | 12:00 | Ishurdi | 236 | 03:00 | 224 | 11:00
| Ashuganj | 236 | 03:00 | 227 | 12:00 | Jhenaidah | 233 | 03:00 | 220 | 11:00
| Ashuganj-400 | N/A | N/A | N/A | N/A | Kaliakoir | N/A | N/A | N/A | N/A
| Baghabari | 230 | 01:00 | 220 | 12:00 | Keranigonj | 237 | 06:00 | 222 | 12:00
| Barapukuria | 224 | 05:00 | 218 | 12:00 | Khulna(S) | 241 | 03:00 | 230 | 12:00
| Barapukuria-230 | N/A | N/A | N/A | N/A | Madunaghat_I | N/A | N/A | N/A | N/A
| Barishal | 239 | 01:00 | 234 | 12:00 | Maniknagar | 236 | 03:00 | 225 | 12:00
| Bheramara | 235 | 03:00 | 222 | 10:00 | Meghnaghat | 243 | 00:00 | 233 | 12:00
| Bhulta | 239 | 03:00 | 227 | 12:00 | Mirsorai | 229 | 18:00 | 218 | 09:00
| Bibiana | 232 | 18:00 | 225 | 12:00 | Rajshahi | 235 | 02:00 | 221 | 11:00
| BIPTC | 237 | 03:00 | 222 | 10:00 | Rampal | 239 | 03:00 | 229 | 12:00
| Bogura | 236 | 04:00 | 226 | 12:00 | Rampur | N/A | N/A | N/A | N/A
| Borhanuddin | 243 | 00:00 | 239 | 19:30 | Rampura | 238 | 06:00 | 226 | 12:00
| BSRM | 233 | 15:00 | 217 | 12:00 | Shikalbaha | 226 | 00:00 | 214 | 11:00
| Cumilla(N) | 233 | 20:00 | 222 | 12:00 | Shyampur | 237 | 06:00 | 223 | 12:00
| Fenchuganj | 234 | 05:00 | 228 | 12:00 | Siddhirganj | 238 | 06:00 | 227 | 12:00
| Ghorashal | 240 | 00:00 | 235 | 11:00 | Sirajgonj | 240 | 02:00 | 231 | 12:00
| Ghorashal-230 | N/A | N/A | N/A | N/A | Sreepur | 238 | 08:00 | 223 | 12:00
| GPH | 227 | 20:00 | 216 | 10:00 | Tongi | 235 | 20:00 | 221 | 11:00
| Haripur | 235 | 00:00 | 226 | 12:00
| 132 kV | KV |  | KV |  | Tongi
| Aftabnagar | 137 | 04:00 | 129 | 12:00 | Lalbag | 136 | 05:00 | 128 | 11:00
| Agargaon | 138 | 06:00 | 127 | 12:00 | Lalmonirhat | 134 | 05:00 | 127 | 11:00
| Agrabad | 132 | 21:00 | 125 | 10:00 | Madanganj | 134 | 03:00 | 126 | 11:00
| AKS | 130 | 00:00 | 124 | 10:00 | Madaripur | 131 | 04:00 | 128 | 11:00
| Aminbazar | 137 | 01:00 | 128 | 12:00 | Madartek | 137 | 03:00 | 128 | 12:00
| Amnura | 137 | 03:00 | 129 | 13:00 | Madunaghat | 133 | 00:00 | 127 | 10:00
| Ashuganj | 141 | 00:00 | 135 | 12:00 | Magura | 141 | 04:00 | 132 | 12:00
| Bagerhat | 133 | 06:00 | 126 | 07:00 | Mahasthangarh | 137 | 03:00 | 130 | 11:00
| Bakulia | 133 | 00:00 | 125 | 11:00 | Manikganj | 132 | 18:00 | 124 | 12:00
| Banani | 137 | 03:00 | 127 | 12:00 | Maniknagar | 138 | 05:00 | 132 | 15:00
| Bangabhaban | 137 | 00:00 | 130 | 12:00 | Matarbari | 131 | 00:00 | 117 | 12:00
| Barapukuria | 139 | 05:00 | 134 | 12:00 | Matuail | 133.7 | 04:00 | 126.5 | 12:00
| Barguna | 135 | 08:00 | 132 | 11:00 | Millgate | 138 | 04:00 | 126 | 12:00
| Barishal | 138 | 05:00 | 129 | 12:00 | Mirpur | 137 | 03:00 | 126 | 12:00
| Barishal-230 | 137 | 01:00 | 133 | 12:00 | Mirzapur | 133 | 17:00 | 125 | 13:00
| Baroaulia | 133 | 04:00 | 126 | 10:00 | Mithapukur | 136 | 05:00 | 128 | 12:00
| Baroirhat | 133 | 18:00 | 120 | 12:00 | MI_Cement | 135 | 03:00 | 127 | 12:00
| Bashundhara | 139 | 04:00 | 126 | 12:00 | Modern | 133 | 00:00 | 125 | 12:00
| BashundharaCement | 134 | 05:00 | 126 | 11:00 | Mogbazar | 140 | 06:00 | 129 | 12:00
| Beanibazar | 129 | 00:00 | 126 | 12:00 | Mongla | 132 | 02:00 | 126 | 11:00
| Benapole | 137 | 02:00 | 128 | 11:00 | Motijheel | 137 | 00:00 | 130 | 12:00
| Bhaluka | 133 | 01:00 | 126 | 12:00 | Munshiganj | 135 | 05:00 | 127 | 12:00
| Bhandaria | 134 | 08:00 | 128 | 21:00 | Mymensingh | 136 | 18:30 | 125 | 12:00
| Bhangura | 142 | 03:00 | 132 | 16:00 | Naogaon | 134 | 05:00 | 125 | 12:00
| Bheramara | 137 | 02:00 | 129 | 11:00 | Narail | 141 | 02:00 | 132 | 12:00
| Bheramara(GK) | 137 | 06:00 | 129 | 10:00 | Narinda | 0 | 00:00 | N/A | N/A
| Bhulta | 125 | 07:00 | 119 | 11:00 | Narshingdi | 129 | 06:00 | 122 | 13:00
| Bog-Sherpur | 139 | 02:00 | 130 | 11:00 | Natore | 137 | 05:00 | 129 | 12:00
| Bogura | 138 | 05:00 | 131 | 12:00 | Nawabganj | 136 | 03:00 | 126 | 12:00
| Bogura-230 | 139 | 04:00 | 131 | 12:00 | Netrakona | 135 | 17:00 | 127 | 12:00
| Brahmanbaria | 128 | 05:00 | 122 | 11:00 | New | 139 | 06:00 | 127 | 12:00
| Cantonment | 137 | 03:00 | 127 | 12:00 | Niamatpur | 134 | 02:00 | 124 | 12:00
| Chandpur | 135 | 18:00 | 120 | 12:00 | Noapara | 136 | 03:00 | 127 | 12:00
| Chandraghona | 134 | 22:00 | 127 | 11:00 | Pabna | 139 | 04:00 | 130 | 11:00
| Chapai | 135 | 01:00 | 130 | 12:00 | Palashbari | 134 | 02:00 | 128 | 12:00
| Charsaidpur | 135 | 05:00 | 127 | 12:00 | Panchagarh | 133 | 03:00 | 121 | 12:00
| Chauddagram | 134 | 18:00 | 122 | 12:00 | Patuakhali | 135 | 17:00 | 131 | 12:00
| Chhatak | 130 | 06:00 | 126 | 18:00 | Payra | 136 | 03:00 | 134 | 00:00
| Chowmuhani | 133 | 23:00 | 118 | 12:00 | PHP | 133 | 19:30 | 120 | 12:00
| Chuadanga | 138 | 00:00 | 130 | 11:00 | Postogola | 137 | 03:00 | 129 | 12:00
| Coxsbazar | 125 | 08:00 | 117 | 12:00 | Purbachal | 138 | 02:00 | 126 | 12:00
| Cumilla(N) | 137 | 18:00 | 129 | 11:00 | Purbasadipur | 130 | 01:00 | 124 | 13:00
| Cumilla(S) | 137 | 18:00 | 126 | 12:00 | Rahanpur | 137 | 05:00 | 132 | 18:00
| Daudkandi | 129 | 05:00 | 119 | 12:00 | Rahim | 134 | 05:00 | 127 | 12:00
| Dhaka | 138 | 03:00 | 129 | 12:00 | Rajbari | 133 | 02:00 | 126 | 12:00
| Dhamrai | 137 | 03:00 | 128 | 12:00 | Rajendrapur | 132 | 18:30 | 122 | 13:00
| Dhanmondi | 135.5 | 06:00 | 126.4 | 12:00 | Rajshahi | 138 | 02:00 | 129 | 12:00
| Dohazari | 131 | 00:00 | 123 | 10:00 | Rajshahi-230 | 138 | 03:00 | 127 | 13:00
| Faridpur | 132 | 05:00 | 126 | 12:00 | Ramganj | 132 | 18:00 | 118 | 12:00
| Fatullah | 138 | 06:00 | 129 | 12:00 | Rampur | 132 | 00:00 | 125 | 12:00
| Fenchuganj | 133 | 07:00 | 130 | 10:00 | Rampura | 138 | 04:00 | 130 | 12:00
| Feni | 131 | 18:00 | 121 | 12:00 | Rangamati | 133 | 21:00 | 125 | 11:00
| Ghorashal | 142 | 01:00 | 135 | 11:00 | Rangpur | 133 | 01:00 | 127 | 12:00
| Goalpara | 136 | 03:00 | 128 | 12:00 | Ruppur | 139 | 02:00 | 132 | 10:00
| Gollamari | 134 | 03:00 | 128 | 11:00 | Saidpur | 135 | 04:00 | 126 | 12:00
| Gopalganj | 132 | 03:00 | 125 | 12:00 | Satkhira | 134 | 05:00 | 125 | 12:00
| Gopalganj-400 | 132 | 03:00 | 126 | 12:00 | Satmasjid | 137 | 06:00 | 127 | 12:00
| Gulshan | 138 | 03:00 | 129 | 12:00 | Savar | 135 | 7:00 | 124 | 09:00
| Halishahar | 132 | 00:00 | 124 | 11:00 | SevenRings | 142 | 03:00 | 134 | 12:00
| Haripur | 134 | 04:00 | 127 | 12:00 | ShahCement | 135 | 05:00 | 127 | 12:00
| HaripurSBU | 134 | 05:00 | 127 | 12:00 | Shahjadpur | 145 | 04:00 | 135 | 12:00
| Hasnabad | 138 | 04:00 | 130 | 12:00 | Shahjibazar | 129 | 06:00 | 124 | 14:00
| Hathazari | 134 | 00:00 | 128 | 11:00 | Shahmirpur | 132 | 00:00 | 126 | 10:00
| Ishurdi | 140 | 03:00 | 132 | 11:00 | Shariatpur | 132 | 03:00 | 126 | 11:00
| Jaldhaka | 134 | 04:00 | 125 | 12:00 | Sherpur | 136 | 18:00 | 121 | 00:00
| Jamalpur | 138 | 18:00 | 124 | 00:00 | Shikalbaha | 122 | 00:00 | 116 | 11:00
| Jashore | 136 | 03:00 | 128 | 11:00 | Shikalbaha-230 | 134 | 19:30 | 127 | 11:00
| Jhenaidah | 140 | 00:00 | 133 | 11:00 | Shitalakhya | 135 | 03:00 | 127 | 12:00
| Jhenaidah-230 | 143 | 03:00 | 134 | 11:00 | Sholosohor | 132 | 00:00 | 124 | 11:00
| Joydebpur | 141 | 07:00 | 132 | 12:00 | Shyampur | 136 | 02:00 | 129 | 12:00
| Joypurhat | 135 | 04:00 | 125 | 12:00 | Shyampur-230 | 138 | 05:00 | 130 | 12:00
| Juldah | 132 | 00:00 | 126 | 12:00 | Siddhirganj | 136 | 06:00 | 127 | 12:00
| Kabirpur | 135 | 00:00 | 122 | 12:00 | Sirajganj | 138 | 00:00 | 130 | 12:00
| Kachua | 135 | 18:30 | 122 | 10:00 | Sonargaon | 133 | 03:00 | 125 | 11:00
| Kaliakoir | N/A | N/A | N/A | N/A | Sreemongol | 130 | 07:00 | 125 | 12:00
| Kallyanpur | 138 | 02:00 | 128 | 12:00 | Sreepur | 135 | 01:00 | 129 | 12:00
| Kalurghat | 132 | 18:30 | 130 | 00:00 | Srinagar | 136 | 03:00 | 126 | 12:00
| Kamrangirchar | 136 | 02:00 | 127 | 13:00 | SSM | 135 | 00:00 | 129 | 11:00
| Kaptai | N/A | N/A | N/A | N/A | Sunamganj | 127 | 01:00 | 124 | 18:00
| Kazla | 138 | 03:00 | 129 | 13:00 | Sylhet | 130 | 01:00 | 128 | 09:00
| Keranigonj | 137 | 06:00 | 127 | 12:00 | Sylhet-132 | 130 | 07:00 | 129 | 00:00
| Khagrachori | 133 | 22:00 | 125 | 12:00 | Tangail | 132 | 16:00 | 124 | 12:00
| Khulna | 135 | 04:00 | 127 | 11:00 | Thakurgaon | 133 | 05:00 | 121 | 12:00
| Khulna(S) | 135 | 03:00 | 127 | 12:00 | TK | 133 | 18:00 | 125 | 11:00
| Khulshi | 131 | 21:00 | 123 | 11:00 | Tongi | 138 | 01:00 | 129 | 11:00
| Kishoreganj | 137 | 17:00 | 129 | 12:00 | Ullon | 136 | 05:00 | 126 | 12:00
| Kodda | 140 | 21:00 | 122 | 12:00 | Uttara | 137 | 03:00 | 126 | 12:00
| KSRM | 133 | 00:00 | 125 | 12:00 | UttaraNew | 137 | 02:00 | 126 | 12:00
| Kulaura | 131 | 00:00 | 129 | 12:00 | Zigatola | 135 | 03:00 | 128 | 11:00
| Kurigram | 133 | 03:00 | 127 | 08:00
| Kushtia | 138 | 00:00 | 130 | 11:00

## L-Curve
Date | 2023-11-13
.
TIME | E-W INT.(Export) | EAST GRID | WEST GRID | TOTAL |  |  | DAILY LOAD CURVE
0:00 | 870 | 5566 | 3971 | 9537 |  |  |  | QF-LDC-11
0:30 | 837 | 5292 | 3897 | 9189 | Date: | 2023-11-13
1:00 | 804 | 5018 | 3823 | 8841
1:30 | 797 | 4946.5 | 3697.5 | 8644
2:00 | 790 | 4875 | 3572 | 8447
2:30 | 775 | 4851.5 | 3529 | 8380.5 | [5 empty] | Gen. at Eve. Peak | 11553 | 11553 MW (18:00 )
3:00 | 760 | 4828 | 3486 | 8314 | [6 empty] | 18:00
3:30 | 690 | 4776.5 | 3337.5 | 8114 | [5 empty] | Gen. at Day Peak | 10157 | 10157 MW (12:00 )
4:00 | 620 | 4725 | 3189 | 7914 | [6 empty] | 12:00
4:30 | 605 | 4691.5 | 3168.5 | 7860 | [5 empty] | Highest Generation | 11553
5:00 | 590 | 4658 | 3148 | 7806 | [6 empty] | 18:00
5:30 | 565 | 4682 | 3184.5 | 7866.5
6:00 | 540 | 4706 | 3221 | 7927
6:30 | 457 | 4840.5 | 3348.5 | 8189
7:00 | 374 | 4975 | 3476 | 8451
7:30 | 537 | 5132 | 3555 | 8687
8:00 | 700 | 5289 | 3634 | 8923
8:30 | 745 | 5251 | 3699.5 | 8950.5
9:00 | 790 | 5213 | 3765 | 8978
9:30 | 866 | 5253 | 3832 | 9085
10:00 | 942 | 5293 | 3899 | 9192
10:30 | 1036 | 5299.5 | 4041 | 9340.5
11:00 | 1130 | 5306 | 4183 | 9489
11:30 | 1125 | 5534 | 4289 | 9823
12:00 | 1120 | 5762 | 4395 | 10157
12:30 | 1120 | 5846.5 | 4497.5 | 10344
13:00 | 1120 | 5931 | 4600 | 10531
13:30 | 1135 | 5829 | 4538.5 | 10367.5
14:00 | 1150 | 5727 | 4477 | 10204
14:30 | 1110 | 5866.5 | 4297 | 10163.5
15:00 | 1070 | 6006 | 4117 | 10123
15:30 | 1055 | 5946 | 4085 | 10031
16:00 | 1040 | 5886 | 4053 | 9939
16:30 | 990 | 5966.5 | 4040 | 10006.5
17:00 | 940 | 6047 | 4027 | 10074
17:30 | 865 | 6434 | 4379.5 | 10813.5
18:00 | 790 | 6821 | 4732 | 11553
18:30 | 785 | 6712 | 4710.5 | 11422.5
19:00 | 780 | 6603 | 4689 | 11292
19:30 | 750 | 6527 | 4565 | 11092
20:00 | 740 | 6526 | 4512 | 11038 |  |  |  | Executive Engineer
20:30 | 715 | 6441 | 4424 | 10865 |  |  |  | Network Operation Division
21:00 | 690 | 6356 | 4336 | 10692
21:30 | 675 | 6234 | 4218 | 10452
22:00 | 660 | 6112 | 4100 | 10212 |  |  |  |  | Page 6 of 7
22:30 | 720 | 5927.5 | 4063.5 | 9991
23:00 | 780 | 5743 | 4027 | 9770
23:30 | 825 | 5654.5 | 3999 | 9653.5
24:00 | 870 | 5566 | 3971 | 9537
11553 MW (18:00 )
10157 MW (12:00 )

## En-Curve
DAILY ENERGY CURVE
Date | 2023-11-13 |  | Energy |  | 232360896
[14 empty] | Date: | 2023-11-13 |  |  |  |  | QF-LDC-12
TIME | GAS | HVDC | P.GEN(GAS). | P.GEN(HSD) | P.GEN(HFO). | COAL | HYDRO | G.GEN(HSD) | G.GEN(HFO) | TRIPURA | SOLAR | WIND | SHORTAGE
0:00 | 3227 | 919 | 1542 | 0 | 294 | 3280 | 132 | 0 | 17 | 126 | 0 | 0 | 0
0:30 | 3173.5 | 919.5 | 1558.5 | 0 | 190 | 3089.5 | 126.5 | 0 | 8.5 | 121 | 0 | 2 | 0 |  |  | Date: | 43781
1:00 | 3120 | 920 | 1575 | 0 | 86 | 2899 | 121 | 0 | 0 | 116 | 0 | 4 | 0
1:30 | 3125.5 | 919.5 | 1517 | 0 | 43 | 2800 | 121 | 0 | 0 | 114 | 0 | 4 | 0 | [7 empty] | Total Energy | 232.3609 | 232.3609 | Total Energy Gen 232.361 MKWHr Energy Not Served 0.000 MKWHr Energy Requirement 232.361 MKWHr
2:00 | 3131 | 919 | 1459 | 0 | 0 | 2701 | 121 | 0 | 0 | 112 | 0 | 4 | 0 | [7 empty] | Energy not Served | 0 | 0
2:30 | 3125.5 | 919 | 1423.5 | 0 | 0 | 2677.5 | 121 | 0 | 0 | 111 | 0 | 3 | 0 | [7 empty] | Energy Requirement | 232.3609 | 232.3609
3:00 | 3120 | 919 | 1388 | 0 | 0 | 2654 | 121 | 0 | 0 | 110 | 0 | 2 | 0
3:30 | 3088.5 | 776 | 1364.5 | 0 | 0 | 2653.5 | 121 | 0 | 0 | 109 | 0 | 1.5 | 0
4:00 | 3057 | 633 | 1341 | 0 | 0 | 2653 | 121 | 0 | 0 | 108 | 0 | 1 | 0
4:30 | 3061.5 | 632.5 | 1287 | 0 | 0 | 2652.5 | 121 | 0 | 0 | 105 | 0 | 0.5 | 0
5:00 | 3066 | 632 | 1233 | 0 | 0 | 2652 | 121 | 0 | 0 | 102 | 0 | 0 | 0
5:30 | 3074.5 | 632 | 1280.5 | 0 | 0 | 2654.5 | 121 | 0 | 4 | 100 | 0 | 0 | 0
6:00 | 3083 | 632 | 1328 | 0 | 0 | 2657 | 121 | 0 | 8 | 98 | 0 | 0 | 0
6:30 | 3168 | 632 | 1454 | 0 | 12.5 | 2668 | 121 | 0 | 20 | 94 | 19.5 | 0 | 0 | [6 empty] | Coal
7:00 | 3253 | 632 | 1580 | 0 | 25 | 2679 | 121 | 0 | 32 | 90 | 39 | 0 | 0
7:30 | 3256 | 679.5 | 1602 | 0 | 103.5 | 2702 | 121 | 0 | 24 | 98 | 101 | 0 | 0 | [5 empty] | Oil
8:00 | 3259 | 727 | 1624 | 0 | 182 | 2725 | 121 | 0 | 16 | 106 | 163 | 0 | 0
8:30 | 3167 | 822.5 | 1524 | 0 | 176 | 2787 | 121 | 0 | 24 | 107 | 222 | 0 | 0
9:00 | 3075 | 918 | 1424 | 0 | 170 | 2849 | 121 | 0 | 32 | 108 | 281 | 0 | 0
9:30 | 3093.5 | 918 | 1458 | 0 | 175.5 | 2853 | 121 | 0 | 34 | 109 | 323 | 0 | 0
10:00 | 3112 | 918 | 1492 | 0 | 181 | 2857 | 121 | 0 | 36 | 110 | 365 | 0 | 0
10:30 | 3122.5 | 918 | 1575 | 0 | 202.5 | 2859 | 126.5 | 0 | 36 | 113 | 388 | 0 | 0
11:00 | 3133 | 918 | 1658 | 0 | 224 | 2861 | 132 | 0 | 36 | 116 | 411 | 0 | 0
11:30 | 3176.5 | 918 | 1641.5 | 0 | 300 | 3068 | 132 | 0 | 53.5 | 119 | 414.5 | 0 | 0
12:00 | 3220 | 918 | 1625 | 0 | 376 | 3275 | 132 | 0 | 71 | 122 | 418 | 0 | 0
12:30 | 3178.5 | 918 | 1612.5 | 0 | 536 | 3354 | 132 | 0 | 84.5 | 125 | 403.5 | 0 | 0
13:00 | 3137 | 918 | 1600 | 0 | 696 | 3433 | 132 | 0 | 98 | 128 | 389 | 0 | 0
13:30 | 3137 | 918 | 1600 | 0 | 696 | 3433 | 132 | 0 | 98 | 128 | 389 | 0 | 0
14:00 | 3137 | 918 | 1600 | 0 | 696 | 3433 | 132 | 0 | 98 | 128 | 389 | 0 | 0
14:30 | 3106 | 918 | 1521 | 0 | 829 | 3309 | 132 | 0 | 82 | 127 | 303 | 0 | 0
15:00 | 3075 | 918 | 1442 | 0 | 962 | 3185 | 132 | 0 | 66 | 126 | 217 | 0 | 0
15:30 | 3107 | 917.5 | 1477 | 0 | 968.5 | 3086.5 | 132 | 0 | 61.5 | 126 | 155 | 0 | 0
16:00 | 3139 | 917 | 1512 | 0 | 975 | 2988 | 132 | 0 | 57 | 126 | 93 | 0 | 0
16:30 | 3099 | 917.5 | 1456 | 0 | 1054.5 | 3099 | 132 | 0 | 73 | 125 | 50.5 | 0 | 0
17:00 | 3059 | 918 | 1400 | 0 | 1134 | 3210 | 132 | 0 | 89 | 124 | 8 | 0 | 0
17:30 | 3110.5 | 918 | 1513.5 | 0 | 1480 | 3398 | 132 | 0 | 121.5 | 136 | 4 | 0 | 0
18:00 | 3162 | 918 | 1627 | 0 | 1826 | 3586 | 132 | 0 | 154 | 148 | 0 | 0 | 0
18:30 | 3207.5 | 918 | 1597 | 0 | 1708.5 | 3587.5 | 132 | 0 | 129 | 143 | 0 | 0 | 0
19:00 | 3253 | 918 | 1567 | 0 | 1591 | 3589 | 132 | 0 | 104 | 138 | 0 | 0 | 0
19:30 | 3303 | 919 | 1583 | 0 | 1418 | 3540 | 132 | 0 | 65 | 132 | 0 | 0 | 0
20:00 | 3335 | 919 | 1559 | 0 | 1361 | 3535 | 132 | 0 | 65 | 132 | 0 | 0 | 0
20:30 | 3329.5 | 918.5 | 1561 | 0 | 1247 | 3493 | 132 | 0 | 57 | 127 | 0 | 0 | 0
21:00 | 3324 | 918 | 1563 | 0 | 1133 | 3451 | 132 | 0 | 49 | 122 | 0 | 0 | 0
21:30 | 3300 | 917.5 | 1528.5 | 0 | 978 | 3425 | 132 | 0 | 49 | 122 | 0 | 0 | 0
22:00 | 3276 | 917 | 1494 | 0 | 823 | 3399 | 132 | 0 | 49 | 122 | 0 | 0 | 0
22:30 | 3260.5 | 918 | 1512.5 | 0 | 644 | 3368 | 132 | 0 | 33 | 123 | 0 | 0 | 0
23:00 | 3245 | 919 | 1531 | 0 | 465 | 3337 | 132 | 0 | 17 | 124 | 0 | 0 | 0
23:30 | 3236 | 919 | 1536.5 | 0 | 379.5 | 3308.5 | 132 | 0 | 17 | 125 | 0 | 0 | 0 |  |  | Max Temp. in Dhaka |  | 31.9°C
24:00 | 3227 | 919 | 1542 | 0 | 294 | 3280 | 132 | 0 | 17 | 126 | 0 | 0 | 0
Executive Engineer
Network Operation Division
Page 5 of 7
GAS
Oil
HVDC
COAL
HYDRO
SOLAR
Total Energy Gen 232.361 MKWHr Energy Not Served 0.000 MKWHr Energy Requirement 232.361 MKWHr
Note on W13: Author:

## Generation
g | 2023-11-13
Si No | Unit | 1:00 | 2:00 | 3:00 | 4:00 | 5:00 | 6:00 | 7:00 | 8:00 | 9:00 | 10:00 | 11:00 | 12:00 | 13:00 | 14:00 | 15:00 | 16:00 | 17:00 | 18:00 | 18:30 | 19:00 | 19:30 | 20:00 | 21:00 | 22:00 | 23:00 | 24:00 | KWH
1 | Karnaphuli Hydro PP Unit-1, 2 & 3 | 46 | 46 | 46 | 46 | 46 | 46 | 46 | 46 | 46 | 46 | 92 | 92 | 92 | 92 | 92 | 92 | 92 | 92 |  | 92 | 92 | 92 | 92 | 92 | 92 | 92 | 1711860
2 | Karnaphuli Hydro PP Unit-4 & 5 | 75 | 75 | 75 | 75 | 75 | 75 | 75 | 75 | 75 | 75 | 40 | 40 | 40 | 40 | 40 | 40 | 40 | 40 |  | 40 | 40 | 40 | 40 | 40 | 40 | 40 | 1352000
3 | Chattogram TPP-1
4 | Chattogram TPP-2
5 | Raozan 25 MW PP | [11 empty] | 1 | 8 | 8 | 8 | 8 | 8 | 8 |  | 17 | 17 | 17 | 17 | 8 |  | 0 | 119300
| Teknaf 20MW PP (Solartech) | [6 empty] | 3 | 10 | 15 | 17 | 19 | 19 | 17 | 12 | 8 | 4 | 0 | [9 empty] | 122040
6 | Sikalbaha 225MW CCPP (Gas) | 201 | 206 | 200 | 201 | 201 | 201 | 201 | 201 | 202 | 201 | 203 | 204 | 203 | 204 | 203 | 202 | 202 | 201 |  | 201 | 201 | 201 | 201 | 201 | 201 | 200 | 4802316
7 | Sikalbaha 225MW CCPP(Oil)
8
9 | Sikalbaha 150MW GTPP
10 | Sikalbaha 150MW GTPP(Oil)
| Dohazari -Kalaish 100 MW Peaking | [11 empty] | 17 | 33 | 0 | [11 empty] | 0 | 51363
12 | Hathazari 100 MW peaking PP | [11 empty] | 4 | 8 | 16 | 17 | 17 | 17 | 17 |  | 17 | 16 | 16 | 16 | 16 |  |  | 154725
| Sikalbaha 105 MW PP (Baraka Sikalbaha) | 17 | 0 | [9 empty] | 3 | 17 | 17 | 17 | 17 | 17 | 17 |  | 17 | 17 | 17 | 17 | 17 | 17 | 17 | 240872
Daudkandi 200 MW PP (B.Trac)
14 | Titas 50 MW Peaking PP
15 | 210 MW Siddhirgonj TPP
16 | Siddhirgonj 2*120 MW GTPP
17 | Siddhirganj 335 MW CCPP | 235 | 235 | 247 | 230 | 230 | 230 | 253 | 245 | 240 | 244 | 240 | 236 | 230 | 226 | 241 | 242 | 240 | 243 |  | 245 | 244 | 242 | 242 | 230 | 230 | 230 | 5760875
18 | Kodda 300 MW PP Unit-2 (Summit) | [12 empty] | 38 | 80 | 56 | 47 | 57 | 106 |  | 45 | 15 | 15 | 15 | 15 |  |  | 562036
19 | Ashuganj 195 MW PP (APSCL-United) | 8 | 0 | [5 empty] | 30 | 45 | 45 | 45 | 8 | 8 | 8 | 8 | 8 | 8 | 8 |  | 8 | 8 | 8 | 8 | 8 | 8 | 8 | 267636
20 | Ghorasal TPP (Unit-1&2)
21 | Ghorasal Repowered CCPP:Unit-3 (GT
22 | Ghorasal Repowered CCPP Unit-4
23 | Ghorasal TPP Unit-5 | 180 | 180 | 160 | 160 | 160 | 160 | 160 | 160 | 160 | 160 | 160 | 180 | 180 | 180 | 180 | 180 | 180 | 180 |  | 180 | 180 | 180 | 180 | 180 | 180 | 180 | 4208400
24 | Ghorasal 6
25 | Ghorasal 365 MW CCPP Unit-7
26 | SS Power I | 306 | 305 | 305 | 305 | 305 | 305 | 305 | 306 | 306 | 306 | 306 | 306 | 306 | 306 | 306 | 306 | 306 | 306 |  | 306 | 306 | 306 | 306 | 306 | 310 | 306 | 7374544
28 | Ashuganj TPP Unit- 3
29 | Ashuganj TPP Unit- 4
30 | Ashuganj TPP Unit- 5
32 | Ashuganj 50 MW PP | [7 empty] | 27 | 47 | 47 | 50 | 49 | 48 | 35 | 35 | 35 | 43 | 51 |  | 51 | 51 | 51 | 51 | 51 | 51 | 51 | 734256
33 | Ashuganj 225 MW CCPP | 138 | 153 | 158 | 158 | 130 | 130 | [19 empty] | 0 | 931000
34 | Ashuganj 450 MW CCPP(South) | 250 | 250 | 250 | 250 | 250 | 250 | 325 | 275 | 270 | 275 | 275 | 305 | 275 | 275 | 275 | 280 | 275 | 270 |  | 270 | 270 | 270 | 270 | 270 | 270 | 270 | 6593000
| Ashuganj 450 MW CCPP(North) | 300 | 280 | 280 | 280 | 280 | 280 | 345 | 310 | 280 | 280 | 280 | 310 | 280 | 280 | 280 | 290 | 280 | 290 |  | 290 | 290 | 290 | 280 | 280 | 280 | 280 | 7221500
| Ashuganj 420 MW CCPP(East) | 260 | 260 | 260 | 260 | 260 | 260 | 260 | 280 | 250 | 300 | 355 | 270 | 270 | 270 | 270 | 270 | 240 | 240 |  | 260 | 260 | 260 | 260 | 260 | 260 | 260 | 6565900
35 | Ashuganj 55 MW PP (Precision)
36 | Chandpur 150 MW CCPP
37 | Tongi 80 MW GTPP
38 | Haripur GTPP
39 | Haripur 412 MW CCPP | 339 | 343 | 331 | 304 | 304 | 304 | 352 | 383 | 370 | 370 | 362 | 365 | 361 | 357 | 356 | 356 | 355 | 333 |  | 353 | 354 | 354 | 353 | 353 | 355 | 358 | 8495110
Meghnaghat Unique power
Summit Meghanghat-2 589 MW(Gas)
40 | Meghnaghat 450 MW CCPP(MPL) | 225 | 225 | 225 | 180 | 180 | 180 | 225 | 225 | 180 | 180 | 225 | 225 | 225 | 170 | 170 | 170 | 170 | 225 |  | 225 | 225 | 225 | 225 | 225 | 225 | 225 | 4478500
41 | Haripur 360 MW CCPP(HPL) | 153 | 155 | 154 | 156 | 154 | 157 | 159 | 160 | 160 | 158 | 150 | 151 | 149 | 151 | 148 | 148 | 151 | 156 |  | 152 | 152 | 153 | 150 | 153 | 163 | 163 | 3737000
42 | RPCL 210MW CCPP | 112 | 103 | 113 | 109 | 110 | 109 | 88 | 70 | 63 | 63 | 62 | 63 | 62 | 62 | 65 | 67 | 65 | 71 |  | 72 | 71 | 105 | 105 | 100 | 104 | 105 | 1997760
43 | Sutiakhali 50 MW Solar PP | [6 empty] | 5 | 22 | 35 | 43 | 48 | 50 | 45 | 38 | 27 | 11 | 1 | [9 empty] | 326130
44 | Fenchugonj CCPP Phase-1 | 43 | 43 | 43 | 43 | 43 | 43 | 43 | 43 | 43 | 43 | 43 | 43 | 43 | 43 | 41 | 40 | 41 | 43 |  | 43 | 43 | 43 | 43 | 43 | 43 | 43 | 1011000
45 | Fenchugonj CCPP Phase-2
46 | Shajibazar 330 MW CCPP
47 | Shahjibazar GTPP Unit- 8 & 9 | 62 | 63 | 63 | 40 | 40 | 40 | 62 | 62 | 40 | 40 | 40 | 58 | 58 | 40 | 40 | 40 | 40 | 57 |  | 56 | 57 | 57 | 57 | 57 | 45 | 40 | 1213824
48 | Shahjibazar 86 MW PP (Shahjibazar)
Shahjibazar 100 MW GTPP
49 | Shahjibazar 50MW PP (EPL)
50 | Sylhet 225 MW CCPP | 203 | 203 | 203 | 204 | 203 | 203 | 203 | 203 | 205 | 205 | 203 | 203 | 200 | 200 | 200 | 200 | 198 | 201 |  | 201 | 201 | 201 | 201 | 201 | 207 | 207 | 4081840
51 | Sylhet 20 MW GTPP | 18 | 18 | 18 | 18 | 18 | 18 | 17 | 17 | 17 | 17 | 17 | 16 | 17 | 17 | 17 | 17 | 17 | 17 |  | 17 | 18 | 18 | 18 | 18 | 18 | 18 | 405000
52 | Sylhet 50 MW PP (EPL)
53 | Sylhet 10MW PP (Desh) | 10 | 10 | 10 | 0 |  |  | 10 | 10 | 10 | 10 | 10 | 10 | 10 | 10 | 10 | 10 | 10 | 10 |  | 10 | 10 | 10 | 10 | 10 | 10 | 10 | 214380
54 | Hobiganj 11 MW PP Cofidence-E | 5 | 5 | 5 | 5 | 5 | 5 | 5 | 5 | 5 | 5 | 5 | 5 | 5 | 5 | 5 | 5 | 5 | 5 |  | 5 | 5 | 5 | 5 | 5 | 2 | 2 | 114912
55 | Fenchugonj 51 MW PP (Barakatullah) | 47 | 47 | 47 | 0 |  |  | 44 | 44 | 10 | 10 | 24 | 47 | 47 | 47 | 47 | 47 | 47 | 47 |  | 47 | 47 | 47 | 47 | 47 | 47 | 47 | 892200
56 | Shahjahanulla 25 MW PP | 16 | 16 | 16 | 16 | 16 | 16 | 16 | 16 | 16 | 16 | 16 | 16 | 16 | 16 | 16 | 16 | 16 | 16 |  | 16 | 16 | 16 | 16 | 16 | 16 | 16 | 385632
57 | Bibiana-II 341 MW CCPP (Summit) | 280 | 270 | 255 | 275 | 280 | 295 | 290 | 290 | 285 | 290 | 300 | 300 | 290 | 270 | 290 | 280 | 285 | 280 |  | 260 | 280 | 265 | 265 | 260 | 270 | 285 | 6870000
| Bibiyana South 400 MW | 115 | 130 | 145 | 165 | 242 | 260 | 212 | 230 | 205 | 205 | 205 | 205 | 205 | 207 | 227 | 230 | 230 | 242 |  | 270 | 310 | 320 | 320 | 320 | 325 | 325 | 5429300
58 | Nababganj 55 MW PP (Southern power ) | [16 empty] | 17 | 17 |  | 17 | 17 | 17 | 17 | 17 |  | 0 | 119974
59 | Tangail Palli Power Gen 22 MW | [8 empty] | 5 | 6 | 6 | 6 | 6 | 6 | 6 | 6 | 6 | 6 |  | 6 | 6 | 6 | 6 | 5 |  | 0 | 88080
60 | Barabkunda 22 MW PP (Regent) | 12 | 12 | 12 | 12 | 12 | 12 | 12 | 12 | 12 | 12 | 12 | 12 | 12 | 12 | 12 | 12 | 12 | 12 |  | 12 | 12 | 12 | 12 | 12 | 12 | 12 | 297744
61 | Narshingdi 22 MW PP (Doreen) | 18 | 18 | 18 | 0 |  |  | 18 | 18 | 15 | 15 | 15 | 15 | 15 | 0 | 10 | 18 |  | 18 |  | 18 | 18 | 18 | 18 | 18 | 18 | 18 | 296928
62 | Tangail 22 MW PP (Doreen)
63 | Impoprt (Tripura) | 116 | 112 | 110 | 108 | 102 | 98 | 90 | 106 | 108 | 110 | 116 | 122 | 128 | 134 | 126 | 126 | 124 | 148 |  | 138 | 132 | 132 | 122 | 122 | 124 | 126 | 2810880
64 | Malancha, Ctg. EPZ (United) | 10 | 10 | 14 | 31 | 31 | 33 | 12 | 4 | 0 | 0 | 0 | 0 | 0 | 0 | 0 | 0 | 2 | 2 |  | 5 | 2 | 5 | 2 | 5 | 10 | 12 | 209760
65 | Feni 22 MW PP (Doreen) | 15 | 15 | 15 | 15 | 0 |  | 9 | 15 | 15 | 15 | 15 | 15 | 15 | 12 | 12 | 12 | 14 | 14 |  | 14 | 15 | 15 | 15 | 15 | 15 | 15 | 291312
66 | Feni 11 MW PP (Doreen) | 11 | 11 | 11 | 0 |  |  |  | 11 | 11 | [5 empty] | 11 | 11 | 11 | 11 |  | 10 | 10 | 10 | 10 | 10 | 10 | 8 | 155700
67 | Jangalia 33 MW PP (Summit) | 33 | 33 | 33 | 33 | 0 |  | 33 | 33 | 33 | 33 | 17 | 33 | 25 | 33 | 33 | 33 | 33 | 25 |  | 25 | 33 | 33 | 33 | 33 | 33 | 33 | 691100
68 | Cumilla 25 MW PP (Summit) | 12 | 12 | 12 | 12 | 12 | 12 | 12 | 12 | 12 | 12 | 12 | 12 | 12 | 12 | 12 | 12 | 12 | 12 |  | 12 | 12 | 12 | 12 | 12 | 12 | 12 | 281470
69 | Summit Ashulia | 19 | 19 | 19 | 19 | 19 | 19 | 19 | 19 | 19 | 19 | 19 | 19 | 19 | 19 | 19 | 19 | 19 | 19 |  | 19 | 19 | 19 | 19 | 19 | 19 | 19 | 456000
70 | Summit Madhabdi | 12 | 12 | 12 | 12 | 12 | 12 | 12 | 12 | 12 | 11 | 11 | 11 | 11 | 11 | 11 | 11 | 11 | 11 |  | 12 | 12 | 12 | 12 | 12 | 12 | 12 | 272880
71 | Maona 33 MW PP(Summit) | 33 | 33 | 33 | 33 | 33 | 33 | 33 | 33 | 33 | 33 | 25 | 25 | 25 | 30 | 33 | 33 | 33 | 33 |  | 33 | 33 | 33 | 33 | 30 | 25 | 25 | 764280
72 | Rupganj 33 MW PP(Summit) | 25 | 25 | 25 | 25 | 25 | 25 | 25 | 25 | 25 | 25 | 25 | 16 | 16 | 25 | 25 | 25 | 25 | 25 |  | 25 | 25 | 25 | 25 | 25 | 25 | 25 | 600000
73 | Ghorashal 108 MW PP (Regent) | 76 | 76 | 73 | 73 | 12 | 12 | 30 | 67 | 70 | 73 | 73 | 73 | 70 | 70 | 71 | 70 | 76 | 79 |  | 79 | 79 | 79 | 79 | 79 | 79 | 80 | 1598500
| Feni Lanka Power | [12 empty] | 17 | 17 | 17 | 17 | 24 | 62 |  | 34 | 17 | 17 | 17 | 17 |  | 0 | 255360
| Chowmuhani 113 MW | 0 | [9 empty] | 9 | 0 | 9 | 9 | 9 | 38 | 38 | 58 |  | 58 | 58 | 59 | 59 | 28 | 28 | 28 | 460320
| Manikgonj 162MW PP(MPGL) | [12 empty] | 17 | 35 | 35 | 35 |  | 35 |  | 35 | 35 | 35 | 35 | 17 |  | 0 | 286560
77 | Siddhirganj 100 PP(Dutch Bangla) | [12 empty] | 13 | 16 | 16 | 16 | 16 | 26 |  | 34 | 9 | 9 | 9 | 9 |  | 0 | 159811
78 | Gazipur 52 MW PP | [7 empty] | 8 | 8 | 8 | 8 | 8 | 8 | 8 | 8 | 8 | 8 | 20 |  | 25 | 25 | 25 | 25 | 25 |  | 0 | 224160
79 | Kodda 150 MW PP | 0 |  |  |  |  | 8 | 32 | 16 | 32 | 32 | 32 | 32 | 32 | 32 | 32 | 36 | 40 | 82 |  | 32 | 32 | 32 | 16 | 16 |  | 0 | 520800
80 | Jamalpur 95 MW PP(Powerpac)
81 | Jangalia 52 MW PP (Lakdanavi) | [12 empty] | 16 | 43 | 43 | 43 | 25 | 34 |  | 16 | 16 | 16 | 16 | 8 |  |  | 281323
| Gazipur 100 MW PP | [7 empty] | 17 | 35 | 35 | 35 | 35 | 35 | 35 | 35 | 35 | 35 | 105 |  | 105 | 70 | 70 | 35 | 17 | 17 | 0 | 681600
| Kaptai 7 MW Solar PP | [7 empty] | 2 | 3 | 4 | 4 | 4 | 4 | 3 | 2 | 1 | [10 empty] | 27238
| Jodiac Power | 0 | [10 empty] | 15 | 17 | 17 | 17 | 17 | 17 | 17 |  | 17 | 17 | 17 | 17 | 17 | 17 | 17 | 251954
| Karnaphuli Power Ltd. | 17 | 0 | [5 empty] | 15 | 15 | 17 | 17 | 17 | 17 | 17 | 17 | 17 | 17 | 17 |  | 17 | 17 | 17 | 17 | 17 | 17 | 17 | 326180
82 | Madanganj 102 PP(Summit) | [10 empty] | 3 | 17 | 50 | 68 | 68 | 68 | 68 | 68 |  | 68 | 68 | 58 | 51 | 48 | 33 | 18 | 610504
83 | Pagla (DPA )
84 | B.Baria (Aggreko) 85MW
85 | Keraniganj 100 MW PP (Powerpac) | [12 empty] | 14 | 25 | 25 | 25 | 27 | 36 |  | 37 | 36 | 37 |  |  |  | 0 | 216367
86 | Meghnaghat CCPP ( Summit) | 144 | 148 | 140 | 157 | 147 | 153 | 152 | 157 | 158 | 148 | 153 | 152 | 140 | 140 | 130 | 150 | 122 | 125 |  | 137 | 135 | 121 | 132 | 131 | 144 | 138 | 3475927
87 | Meghnaghat 100 MW(IEL) | [12 empty] | 5 | 16 | 17 | 17 | 18 | 18 |  | 24 | 9 | 9 | 9 | 8 |  | 0 | 138240
| Meghnaghat 104 MW PP (OPCL) | [12 empty] | 2 | 13 | 32 | 34 | 35 | 42 |  | 25 | 17 | 17 | 17 | 17 |  | 0 | 257280
88 | Ghorashal 78.5 MW PP(MAX)
90 | Ashuganj 53MW PP (United)
91 | Juldah 100 MW Unit-1 (Acorn) | 0 | [9 empty] | 12 | 12 | 12 | 12 | 12 | 12 | 12 | 12 |  | 12 | 12 | 12 | 12 | 12 | 12 | 0 | 154080
92 | Fenchuganj 44 MW (Energyprima)
93 | Ashuganj 51 MW PP (Midland) | 51 | 0 |  |  |  |  | 6 | 51 | 10 | 10 | 26 | 51 | 51 | 51 | 51 | 51 | 51 | 51 |  | 51 | 51 | 51 | 51 | 51 | 51 | 51 | 886800
94 | Gagnagar 102 MW PP (Digital Power) | [12 empty] | 16 | 8 | 8 | 8 | 25 | 24 |  | 8 | 8 | 8 | 8 |  |  | 0 | 115200
95 | Patenga 50MW PP (Baraka) | 6 | 0 | [9 empty] | 6 | 6 | 6 | 6 | 6 | 6 | 14 |  | 19 | 19 | 14 | 6 | 6 | 6 | 6 | 115200
96 | Chattogram 108 MW PP (ECPV) | [25 empty] | 0 | 0
97 | katpotti 52 MW | [25 empty] | 0 | 0
98 | Bosila 108 MW PP(CLC)
99 | Madanganj-55 MW PP(Summit) | [10 empty] | 2 | 15 |  | 15 | 15 | 15 | 15 | 24 |  | 25 | 15 | 15 | 15 | 15 |  | 0 | 184211
100 | Manikganj 55 MW PP (Northern) | [16 empty] | 5 | 35 |  | 35 | 35 | 35 | 35 |  |  | 0 | 137302
101 | Kushiara 163 MW CCPP (KP)
102 | Sarishabari 3 MW Solar Plant | [6 empty] | 0 | 1 | 1 | 2 | 2 | 2 | 2 | 2 | 1 | 0 | 0 | [9 empty] | 13300
103 | Kamalaghat 54 MW PP(Banco Energy) | [16 empty] | 17 | 17 |  | 17 | 17 | 17 | 17 | 17 | 17 | 0 | 112680
104 | Keranigonj 300 MW PP (APR)
105 | Bramhangoan 100 MW PP (Aggreko)
106 | Mymensingh 200 MW PP (United) | [6 empty] | 10 | 56 | 45 | 45 | 45 | 49 | 58 | 67 | 85 | 87 | 87 | 106 |  | 106 | 106 | 107 | 97 | 64 | 64 | 35 | 1257600
112 | Aurahati 100MW PP (Aggreko)
114 | Kodda 149 MW PP Unit-1 (Summit) | [8 empty] | 9 | 17 | 17 | 17 | 17 | 17 | 17 | 17 | 34 | 71 |  | 74 | 80 | 76 | 52 | 52 | 47 | 17 | 567792
115 | Juldah 100 MW PP Unit-3 (Acorn) | 0 | [9 empty] | 5 | 12 | 12 | 12 | 12 | 12 | 12 | 12 |  | 12 | 12 | 12 | 12 | 12 | 12 | 12 | 175680
116 | Chandpur 200 MW (Desh energy) | 17 | 0 |  |  |  |  | 1 | 17 | 17 | 17 | 24 | 23 | 17 | 17 | 17 | 17 | 17 | 17 |  | 17 | 17 | 17 | 17 | 17 | 17 | 17 | 346560
117 | Ashuganj 150 MW PP (Midland) | [12 empty] | 3 | 18 | 48 | 71 | 80 | 100 |  | 20 | 20 | 20 | 20 | 20 |  | 0 | 468363
118 | Bibiyana-III 400 MW CCPP | 365 | 365 | 350 | 365 | 373 | 373 | 400 | 401 | 364 | 366 | 366 | 404 | 404 | 366 | 366 | 403 | 390 | 402 |  | 402 | 402 | 402 | 402 | 402 | 366 | 365 | 9126000
| Jamalpur 115 MW PP (United) | [6 empty] | 4 | 57 | 24 | 24 | 24 | 24 | 37 | 28 | 28 | 28 | 28 | 75 |  | 32 | 32 | 32 | 32 | 16 | 16 | 16 | 584400
| Anwara 300 MW PP (United) | 0 | [10 empty] | 70 | 82 | 88 | 88 | 88 | 104 | 200 |  | 175 | 175 | 175 | 155 | 120 | 65 | 15 | 1512982
| Juldah unit-2 (Acorn) | 12 | 0 |  |  |  |  | 10 | 12 | 12 | 12 | 12 | 12 | 12 | 12 | 12 | 12 | 12 | 12 |  | 12 | 12 | 12 | 12 | 12 | 12 | 12 | 240000
| Anlima Energy Ltd. | 17 | 0 | [8 empty] | 4 | 17 | 17 | 17 | 17 | 17 | 17 | 17 |  | 17 | 17 | 17 | 17 | 17 | 17 | 17 | 258436
| Bhairob 54.5 MW | [12 empty] | 6 | 17 | 17 | 17 | 17 | 17 |  | 17 | 17 | 17 | 17 | 17 |  | 0 | 182160
| Spectra Solar Plant Ltd. | [6 empty] | 3 | 13 | 22 | 27 | 30 | 31 | 29 | 24 | 15 | 7 | 1 | [9 empty] | 202443
| Chandpur 115(Doreen) | 0 | [9 empty] | 1 | 11 | 18 | 18 | 17 | 18 | 41 | 69 |  | 94 | 95 | 95 | 96 | 86 | 34 | 33 | 684480
| Kanchan Purbachal Power Generation Ltd. | [12 empty] | 27 | 33 | 34 | 34 | 34 | 34 |  | 34 | 34 | 34 | 34 | 34 | 17 | 17 | 393120
| Mirsharai 150 MW (Oil) | 0 | [8 empty] | 4 | 4 | 18 | 25 | 16 | 17 | 4 | 17 | 17 |  | 17 | 17 | 17 | 17 | 17 | 17 | 17 | 204072
Mirsharai 150 MW (Gas)
| Cox's Bazar Wind | 4 | 4 | 2 | 1 | 0 | 0 | 0 | 0 | 0 | 0 | 0 | 0 | 0 | 1 | 0 | 0 | 0 | 0 |  | 0 | 0 | 0 | 0 | 0 | 0 | 0 | 15360
| Matarbari 2*600 MW (CPGCL) | 349 | 349 | 340 | 349 | 348 | 349 | 348 | 354 | 508 | 510 | 350 | 548 | 544 | 342 | 544 | 342 | 504 | 546 |  | 552 | 552 | 550 | 552 | 554 | 554 | 543 | 10770909
120 | Eastern Zone Total | 5018 | 4875 | 4828 | 4725 | 4658 | 4706 | 4975 | 5289 | 5213 | 5293 | 5306 | 5762 | 5931 | 5727 | 6006 | 5886 | 6047 | 6821 |  | 6603 | 6527 | 6526 | 6356 | 6112 | 5743 | 5566 | 134243573
121
122
123 | Khulna 60MW
124 | Khulna 115 MW PP (KPCL-1 & 3)
| Khulna 115 PP MW (KPCL-2) | [13 empty] | 6 | 16 | 16 | 16 | 16 |  | 16 | 16 | 16 | 16 | 16 |  |  | 121920
125 | Khulna 330 MW CCPP (GAS)
126 | Khulna 330 MW CCPP (OIL)
127 | Khulna (Aggreeco) 55MW
128 | Faridpur 50 MW Peaking PP
Khulna 225 MW CCPP
Kulna 225 MW CCPP (GAS)
129 | Rupsha 105 MW PP (Orion rupsha) | [11 empty] | 6 | 17 | 17 | 17 | 17 | 19 | 29 |  | 17 | 17 | 17 |  |  |  | 0 | 158880
130 | Mongla Orion 100 MW Solar PP | [6 empty] | 8 | 31 | 53 | 70 | 80 | 82 | 75 | 60 | 42 | 17 | 2 | [9 empty] | 527760
131 | Rampal 1320 MW (BIFPCL) | 401 | 352 | 354 | 354 | 352 | 353 | 353 | 354 | 353 | 358 | 353 | 378 | 381 | 381 | 355 | 355 | 355 | 455 |  | 402 | 403 | 403 | 404 | 404 | 402 | 404 | 9054545
132 | United Payra Power Ltd. | [16 empty] | 2 | 17 |  | 17 | 17 |  |  |  |  | 0 | 49200
133 | Bhola Nutan Biddut BD LTD (GAS) | 180 | 180 | 180 | 180 | 180 | 180 | 220 | 220 | 180 | 220 | 220 | 220 | 220 | 220 | 180 | 180 | 180 | 220 |  | 220 | 220 | 220 | 220 | 180 | 180 | 180 | 4922209
Bhola Nutan Biddut BD LTD (OIL)
| Barisal 110 MW PP (Summit ) | [25 empty] | 0 | 0
Barisal GT PP Unit-1& 2
136 | Barisal 307 MW | 166 | 140 | 140 | 140 | 140 | 140 | 140 | 140 | 140 | 140 | 140 | 140 | 140 | 140 | 140 | 140 | 140 | 140 |  | 140 | 140 | 140 | 140 | 140 | 140 | 140 | 3403600
137 | Bhola 95 MW PP (Aggreko)
| Bhola 225 MW CCPP | 80 | 80 | 80 | 80 | 80 | 80 | 130 | 130 | 100 | 100 | 100 | 130 | 130 | 130 | 80 | 80 | 72 | 120 |  | 130 | 130 | 120 | 120 | 92 | 100 | 90 | 2420000
140 | Bhola 33 MW PP (Venture) | 21 | 18 | 20 | 19 | 19 | 18 | 18 | 16 | 16 | 17 | 18 | 18 | 20 | 18 | 17 | 18 | 18 | 24 |  | 23 | 24 | 25 | 24 | 25 | 24 | 23 | 476700
141 | Noapara 100 MW PP (Bangla Trac)
142 | Noapara 40 MW PP (Khanjahan Ali)
143 | Gopalganj 100 MW Peaking PP
144 | Bheramara GTPP Unit-3
145 | Madhumati 100 MW PP | [16 empty] | 15 | 28 |  | 19 | 15 | 15 | 15 |  |  | 0 | 93600
146 | Bheramara HVDC | 920 | 919 | 919 | 633 | 632 | 632 | 632 | 727 | 918 | 918 | 918 | 918 | 918 | 918 | 918 | 917 | 918 | 918 |  | 918 | 919 | 919 | 918 | 917 | 919 | 919 | 20874181
147 | Bheramara 410 MW CCPP
148 | Payra 1320 MW | 620 | 560 | 520 | 520 | 520 | 520 | 540 | 580 | 560 | 560 | 680 | 720 | 780 | 740 | 660 | 660 | 720 | 820 |  | 900 | 850 | 860 | 820 | 810 | 740 | 700 | 17975900
149
150 | Barapukuria TPP Unit-1
151 | Barapukuria TPP Unit-2
152 | Barapukuria 275 MW TPP Unit-3 | 170 | 170 | 170 | 170 | 170 | 170 | 170 | 170 | 170 | 170 | 170 | 170 | 170 | 170 | 170 | 170 | 170 | 170 |  | 170 | 170 | 170 | 170 | 170 | 170 | 170 | 4145800
153 | Baghabari 71 MW GTPP
156 | Baghabari 100 MW GTPP
| Baghabari 50 MW Peaking PP | [26 empty] | 0
| Sirajgonj 6.55 MW Solar | [6 empty] | 0 | 2 | 3 | 4 | 5 | 5 | 4 | 4 | 2 | 1 | 0 | [9 empty] | 33420
157 | Sirajgonj 225MW CCPP Unit-1 (Gas)
158 | Sirajgonj 225MW CCPP Unit-1(Oil)
Sirajgonj 225 MW CCPP Unit-2 (Gas)
Sirajgonj 225 MW CCPP Unit-2 (Oil)
159 | Sirajgonj 225MW CCPP Unit-3 (Gas)
Sirajgonj 225MW CCPP Unit-3 (Oil)
| Sirajgonj 400 MW CCPP Unit-4 | 370 | 320 | 270 | 270 | 230 | 300 | 414 | 350 | 300 | 331 | 414 | 370 | 370 | 320 | 320 | 380 | 280 | 400 |  | 350 | 350 | 350 | 350 | 320 | 320 | 320 | 8269127
160 | Sirajgonj 400MW CCPP Unit-4 (Oil)
161 | Bera 70 MW Peaking PP
162 | Bogra 22 MW PP (GBB)
163 | Bogura 20 MW PP (Energyprima)
164 | Ullapara 11 MW PP (Summit) | 8 | 8 | 8 | 8 | 8 | 8 | 8 | 11 | 11 | [10 empty] | 11 | 11 | 11 | 11 | 11 | 11 | 8 | 139518
165 | Amnura 50 MW PP(Sinha) | [25 empty] | 0 | 0
166 | Katakhali 50 MW PP (Northern) | [25 empty] | 0 | 0
167 | Katakhali 50 MW Peaking PP
168 | Santahar 50 MW Peaking PP | [16 empty] | 15 | 38 |  | 38 | [6 empty] | 74561
169 | Natore 52 MW PP (Rajlanka) | [16 empty] | 1 | 8 |  | 8 | 8 |  |  |  |  | 0 | 22013
170 | Chapainawabganj 100 MW Peaking PP | [25 empty] | 0 | 0
171 | Baghabari 200 MW PP (Paramount)
| Bagura 113 MW PP (Confidence)-2 | [12 empty] | 20 | 33 | 35 | 35 | 35 | 40 |  | 50 | 50 | 35 | 35 |  |  | 0 | 378336
172 | Confidence Power Bogura Unit-1 113 MW | [12 empty] | 30 | 35 | 35 |  | 25 | 35 |  | 35 | 35 | 35 |  |  |  | 0 | 211872
173 | Rangpur 20 MW GTPP
175 | Saidpur 20 MW GTPP
176 | Rangpur 113 MW PP (Confidence) | [16 empty] | 25 | 53 |  | 50 | 35 | 34 | 34 |  |  | 0 | 203260
177 | Sympa Solar Power 8MW | [6 empty] | 0 | 1 | 4 | 4 | 6 | 6 | 6 | 5 | 4 | 2 | 0 | [9 empty] | 39369
178 | Energypac Power Venture Thakurgaon Ltd. | [17 empty] | 52 |  | 56 | 36 | 36 |  |  |  | 0 | 139968
| Intraco Solar 30 MW | [6 empty] | 3 | 13 | 23 | 31 | 34 | 35 | 33 | 28 | 17 | 8 | 1 | [9 empty] | 224043
| Adani Power Jharkhanda Ltd | 887 | 825 | 825 | 815 | 817 | 820 | 823 | 821 | 812 | 813 | 862 | 1013 | 1112 | 1108 | 1010 | 1015 | 1015 | 1149 |  | 1119 | 1119 | 1106 | 1059 | 1015 | 1021 | 1017 | 22955231
178 | Teesta Solar Limited | [6 empty] | 17 | 68 | 122 | 163 | 183 | 184 | 174 | 144 | 99 | 42 | 3 | [9 empty] | 1202310