## Forecast
[5 empty] | Power Grid Company of Bangladesh Ltd. | [10 empty] | QF-LDC-07
|  |  | Report on Forecasted Generation & Demand of national grid on | [6 empty] | 2023-11-16 | Thursday
|  | Date (day): | 2023-11-16 |  | Thursday
| Probable Maximum |  | Generation : |  | (a) At Day Peak Hour : | 12556.6 | MW |  |  | (b) At Evening Peak Hour : |  | 14066 | MW
Sl. | [6 empty] | Present | Actual Generation |  | Forecasted Available Gen. on |  | Ev. Peak Gen.Shortage |  | Plants under |  | Probable
No. | Name of the Power Station |  | Fuel | Producer | Installed Capacity |  | Capacity | On | 2023-11-15 | 2023-11-16 | during | for Fuel | for plant. S/D | Shut down (date)/ |  | Start up
[8 empty] | Day Peak | Ev. Peak | Day Peak | Ev. Peak | Limitation | M/C Problem | Remarks |  | Date
[5 empty] | Unit No. X Capacity | MW | MW | MW | MW | MW | MW | MW | MW
1 | Ghorasal Repowered CCPP:Unit-3 (GT |  | Gas | PDB | 1*260 | 260 | 260 | 0 | 0 | 0 | 0 |  | 260 | Under maint.
2 | Ghorasal Repowered CCPP Unit-4 |  | Gas | PDB | 1*210 | 210 | 180 | 0 | 0 | 0 | 0 |  | 180 | Under maint
| Ghorasal TPP Unit-5 |  | Gas | PDB | 1*210 | 210 | 190 | 160 | 180 | 180 | 180
3 | Ghorasal 365 MW CCPP Unit-7 |  | Gas | PDB | 1*243+1*122 | 365 | 365 | 0 | 0 | 0 | 0 |  | 365 | Air Compressor problem
| Ghorashal 78.5 MW PP(MAX) |  | Gas | QRPP | 2*40 | 0 | 0 | 0 | 0 | 0 | 0 |  |  | Contract Expired
4 | Ghorashal 108 MW PP (Regent) |  | Gas | IPP | 34*3.35 | 108 | 108 | 62 | 75 | 60 | 75 | 33 |  | Gas shortage
5 | Haripur GTPP |  | Gas | SBU, PDB | 2*32 | 32 | 20 | 0 | 0 | 0 | 0 |  | 20 | Under maint.
6 | Haripur 412 MW CCPP |  | Gas | EGCB | 1*273+1*139 | 412 | 412 | 341 | 329 | 360 | 360 | 52 |  | Gas shortage
7 | Haripur 360 MW CCPP(HPL) |  | Gas | IPP | 1*235+1*125 | 360 | 360 | 154 | 158 | 160 | 170 | 190 |  | Gas shortage
8 | Meghnaghat 450 MW CCPP(MPL) |  | Gas | IPP | 2*150+1*150 | 450 | 450 | 225 | 225 | 225 | 225 | 225 |  | GT-1 under S/D due to Gas shortage
9 | Meghnaghat 100 MW(IEL) |  | HFO | NENP | 12*8.9 | 100 | 100 | 17 | 75 | 100 | 100
10 | Meghnaghat CCPP(Summit) |  | Gas | IPP | 2*110+1*110 | 335 | 335 | 144 | 143 | 150 | 150 | 185 |  | GT-1 under S/D due to Gas shortage
11 | Madanganj 102 PP(Summit) |  | HFO | NENP | 6*17 | 102 | 102 | 85 | 80 | 65 | 85 |  | 17 | Engine problem
12 | Madanganj-55 MW PP(Summit) |  | HFO | IPP | 3*17.08+1*11.3 | 55 | 55 | 15 | 30 | 15 | 30 | 25 |  | Fuel shortage
13 | Keraniganj 100 MW PP (Powerpac) |  | HFO | NENP | 8*13.45 | 100 | 75 | 36 | 36 | 30 | 45 | 30 |  | Fuel shortage
14 | Narshingdi 22 MW PP (Doreen) |  | Gas | SIPP, REB | 8*2.90 | 22 | 22 | 18 | 18 | 18 | 18 |  | 4 | Engine problem
15 | 210 MW Siddhirgonj TPP |  | Gas | PDB | 1*210 | 210 | 115 | 0 | 0 | 0 | 0 |  | 115 | Under maint.
16 | Siddhirgonj 2*120 MW GTPP |  | Gas | EGCB | 2*105 | 210 | 210 | 0 | 0 | 0 | 0 | 210 |  | Gas shortage
17 | Siddhirganj 100 PP(Dutch Bangla) |  | HFO | NENP | 12*8.9 | 100 | 100 | 42 | 89 | 92 | 92 |  | 8 | Engine problem
18 | Siddhirganj 335 MW CCPP |  | Gas | EGCB | 1*217+118 | 335 | 335 | 241 | 238 | 250 | 250 | 165 |  | Gas shortage
19 | Gagnagar 102 MW PP (Digital Power) |  | HFO | IPP | 12*8.924 | 102 | 102 | 25 | 91 | 92 | 92 |  | 10 | Engine problem
20 | Katpotti 52 MW PP (Sinha) |  | HFO | IPP | 7*7.9 | 51 | 0 | 0 | 0 | 0 | 0 | 51 |  | Fuel shortage
21 | Kamalaghat 54 MW PP(Banco Energy) |  | HFO | IPP | 3*18 | 54 | 54 | 0 | 17 | 0 | 17 | 37 |  | Fuel shortage
22 | Kodda 150 MW PP |  | HFO | BPDB-RPCL | 9*17.06 | 149 | 149 | 32 | 149 | 32 | 149
23 | Manikganj 55 MW PP (Northern) |  | HFO | IPP | 3*19.3 | 55 | 55 | 0 | 35 | 0 | 35 | 20 |  | Fuel shortage
24 | Nababganj 55 MW PP (Southern power ) |  | HFO | IPP | 3*19.3 | 55 | 55 | 0 | 35 | 0 | 35 | 20 |  | Fuel shortage
| Bosila 108 MW PP(CLC) |  | HFO | IPP | 12*8.775+1*3.5 | 108 | 0 | 0 | 0 | 0 | 0
25 | Summit Power,(Madhabdi+Ashulia) |  | Gas | SIPP,REB | 3*3.67+4*8.73 | 80 | 80 | 30 | 31 | 31 | 31 |  | 49 | Engine problem
26 | Maona 33 MW PP(Summit) |  | Gas | SIPP,REB | 4*8.73 | 33 | 33 | 25 | 33 | 33 | 33
27 | Rupganj 33 MW PP(Summit) |  | Gas | SIPP,REB | 4*8.73 | 33 | 33 | 25 | 25 | 25 | 25 |  | 8 | Engine problem
28 | Gazipur 52 MW PP |  | HFO | RPCL | 6*8.9 | 52 | 52 | 8 | 25 | 8 | 25 | 27 |  | Fuel shortage
29 | Tongi 80 MW GTPP |  | Gas | PDB | 1* 105 | 105 | 105 | 0 | 0 | 0 | 0 | 105 |  | Gas shortage
30 | Kodda 300 MW PP Unit-2 (Summit) |  | HFO | IPP | 18*17.076 | 300 | 300 | 77 | 127 | 80 | 130 | 170 |  | Fuel shortage
| Bramhangoan 100 MW PP (Aggreko) |  | HSD | IPP | 114*0.959 | 0 | 0 | 0 | 0 | 0 | 0 |  |  | Contract Expired
| Aurahati 100MW PP (Aggreko) |  | HSD | IPP | 0.85*23+0.95*91 | 0 | 0 | 0 | 0 | 0 | 0 |  |  | Contract Expired
31 | Kodda 149 MW PP Unit-1 (Summit) |  | HFO | IPP | 8*18.45+8.97 | 149 | 149 | 17 | 59 | 17 | 100 | 49 |  | Fuel shortage
32 | Gazipur 100 MW PP |  | HFO | RPCL | 6*17.5 | 105 | 105 | 35 | 105 | 30 | 105
33 | Meghnaghat 104 MW PP (OPCL) |  | HFO | IPP | 18.5*6 | 104 | 104 | 20 | 71 | 17 | 71 | 33 |  | Fuel shortage
34 | Manikgonj 162MW PP(MPGL) |  | HFO | IPP | 9*18 | 162 | 162 | 35 | 35 | 17 | 35 | 127 |  | Fuel shortage
35 | Spectra Solar Plant Ltd. |  | Solar | IPP | 35 | 35 | 35 | 32 | 0 | 35 | 0
36 | Kanchan Purbachal Power Generation Ltd. |  | HFO | IPP | 18.4*3 | 55 | 55 | 17 | 17 | 17 | 35 | 20 |  | Fuel shortage
| Meghnaghat Unique power |  | Gas | IPP | 586 | 0 | 0 | 0 | 0 | 0 | 0
| Summit Meghanghat-2 589 MW(Gas) |  | Gas | IPP | 589 | 0 | 0 | 0 | 0 | 0 | 0
| Dhaka area Total |  |  |  |  | 5763 | 5422 | 1918 | 2531 | 2139 | 2698 | 1774 | 1036
37 | Chattogram TPP-1 |  | Gas | PDB | 1*210 | 210 | 180 | 0 | 0 | 0 | 0 | 180 |  | Gas shortage
| Chattogram TPP-2 |  | Gas | PDB | 1*210 | 210 | 180 | 0 | 0 | 0 | 0 |  | 180 | Under maint
38 | Raozan 25 MW PP |  | HFO | RPCL | 3*8.9 | 25 | 25 | 8 | 17 | 8 | 17 | 8 |  | Fuel shortage
39 | Teknaf 20MW PP (Solartech) |  | Solar | IPP | 20 | 20 | 20 | 12 | 0 | 20 | 0
40 | Patenga 50MW PP (Baraka) |  | HFO | IPP | 8*6.98 | 50 | 50 | 6 | 17 | 6 | 19 | 31 |  | Fuel shortage
41 | Karnaphuli Hydro PP Unit-1,2,3,4, 5 |  | Hydro | PDB | 2*40+3*50 | 230 | 230 | 132 | 132 | 132 | 132 | 98 |  | Low water lavel
42 | Sikalbaha 225MW CCPP |  | Gas/HSD | PDB | 1*150+1*75 | 225 | 225 | 201 | 201 | 200 | 200
43 | Sikalbaha Peaking GT |  | Gas/HSD | PDB | 1*150 | 150 | 150 | 0 | 0 | 0 | 0 |  | 150 | Under maint
44 | Sikalbaha 105 MW PP (Baraka Sikalbaha) |  | HFO | IPP | 6*17.5 | 105 | 105 | 17 | 17 | 17 | 17 | 88 |  | Fuel shortage
45 | Hathazari 100 MW peaking PP |  | HFO | PDB | 11*8.9 | 98 | 98 | 16 | 42 | 60 | 60 | 38 |  | Fuel shortage
46 | Dohazari -Kalaish 100 MW Peaking |  | HFO | PDB | 6*17 | 102 | 102 | 0 | 0 | 0 | 0 | 102 |  | Fuel shortage
47 | Juldah 100 MW Unit-1 (Acorn) |  | HFO | NENP | 8*13.45 | 100 | 100 | 12 | 12 | 12 | 12 | 88 |  | Fuel shortage
48 | Juldah 100 MW PP Unit-3 (Acorn) |  | HFO | IPP | 8*13.5 | 100 | 100 | 12 | 12 | 12 | 12 | 88 |  | Fuel shortage
49 | Barabkunda 22 MW PP (Regent) |  | Gas | SIPP, PDB | 8*2.90 | 22 | 22 | 10 | 10 | 12 | 12 | 10 |  | Gas shortage
* | Malancha, Ctg. EPZ (United) |  | Gas |  | 5*8.73+3*9.34 |  | 0 | 0 | 0 | 7 | 10
50 | Chattogram 108 MW PP (ECPV) |  | HFO | IPP | 16*7 | 108 | 108 | 0 | 0 | 0 | 0 | 108 |  | Fuel shortage
51 | Kaptai 7 MW Solar PP |  | Solar | PDB | 7.4 MW | 7 | 7 | 4 | 0 | 5 | 0
52 | Anwara 300 MW PP (United) |  | HFO | IPP | 17*17+24 | 300 | 300 | 87 | 88 | 245 | 245 | 55 |  | Fuel shortage+Engine problem
53 | Jodiac Power |  | HFO | IPP | 3*18.55+1*3.6 | 54 | 54 | 17 | 17 | 17 | 17 | 37 |  | Fuel shortage
54 | Karnaphuli Power Ltd. |  | HFO | IPP | 18.415*6+6.5 | 110 | 110 | 17 | 17 | 17 | 17 | 93 |  | Fuel shortage
55 | Juldah unit-2 (Acorn) |  | HFO | IPP | 8*13.6 | 100 | 100 | 12 | 12 | 12 | 12 | 88 |  | Fuel shortage
56 | Anlima Energy Ltd. |  | HFO | IPP | 6*21.2 | 116 | 116 | 17 | 17 | 17 | 17 | 99 |  | Fuel shortage
57 | Mirsharai 150 MW |  | Gas/HFO | BPDB-RPCL | 18.5*9 | 163 | 163 | 16 | 17 | 17 | 17 | 146 |  | Fuel shortage
58 | SS Power I |  | Coal | SS Power | 1*612 | 612 | 612 | 485 | 485 | 420 | 420 |  | 192 | Machine problem
| Cox's Bazar Wind |  | Wind | IPP | 66 | 0 | 0 | 0 | 0 | 10 | 10 |  |  | On test.
| Matarbari 2*600 MW (CPGCL) |  | Coal | CPGCL | 0 | 0 | 0 | 142 | 206 | 560 | 560 |  |  | On test.
| Chattogram area Total |  |  |  |  | 3217 | 3157 | 1223 | 1319 | 1806 | 1806 | 1357 | 522
| Ashuganj TPP Unit- 3 |  | Gas | APSCL | 1*150 | 0 | 0 | 0 | 0 | 0 | 0 |  |  | Contract Expired
| Ashuganj TPP Unit- 4 |  | Gas | APSCL | 1*150 | 0 | 0 | 0 | 0 | 0 | 0 |  |  | Contract Expired
| Ashuganj TPP Unit- 5 |  | Gas | APSCL | 1*150 | 0 | 0 | 0 | 0 | 0 | 0 |  |  | Contract Expired
59 | Ashuganj 225 MW CCPP |  | Gas | APSCL | 1*142+1*75 | 221 | 221 | 0 | 0 | 0 | 0 |  | 221 | Under maint.
60 | Ashuganj 450 MW CCPP(North) |  | Gas | APSCL | 1*360 | 360 | 360 | 295 | 305 | 280 | 300 | 60 |  | Gas shortage
61 | Ashuganj 450 MW CCPP(South) |  | Gas | APSCL | 1*360 | 360 | 360 | 280 | 250 | 280 | 300 | 60 |  | Gas shortage
62 | Ashuganj 420 MW CCPP(East) |  | Gas | APSCL | 284*1+116*1 | 400 | 400 | 350 | 240 | 340 | 340 | 60 |  | Gas shortage
63 | Ashuganj 50 MW PP |  | Gas | APSCL | 14*3.968 | 53 | 45 | 49 | 44 | 51 | 51
| Ashuganj 55 MW PP (Precision) |  | Gas | QRPP | 0 | 55 | 0 | 0 | 0 | 0 | 0 |  |  | Contract Expired
64 | Ashuganj 195 MW PP (APSCL-United) |  | Gas | IPP | 20*9.73+1*16 | 195 | 195 | 55 | 8 | 0 | 0 | 195 |  | Gas shortae
65 | Ashuganj 51 MW PP (Midland) |  | Gas | IPP | 6*9.34 | 51 | 51 | 51 | 51 | 51 | 51
66 | Ashuganj 150 MW PP (Midland) |  | HFO | IPP | 23*7.015 | 150 | 150 | 33 | 112 | 12 | 120 | 30
67 | Titas 50 MW Peaking PP |  | HFO | PDB | 6*8.92 | 52 | 52 | 0 | 0 | 0 | 0
68 | Chandpur 150 MW CCPP |  | Gas | PDB | 1*106+1*57 | 163 | 163 | 0 | 0 | 0 | 0 |  | 163 | Under Maint.
69 | Chandpur 200 MW (Desh energy) |  | HFO | IPP | 12*18.4 | 200 | 200 | 20 | 17 | 17 | 17 | 183 |  | Fuel shortage
70 | Feni 22 MW PP (Doreen) |  | Gas | SIPP, PDB | 8*2.90 | 22 | 22 | 14 | 17 | 15 | 17 |  | 5 | Engine problem
71 | Feni 11 MW PP (Doreen) |  | Gas | SIPP, REB | 4*2.90 | 11 | 11 | 10 | 10 | 10 | 11
** | Impoprt (Tripura) |  |  | Imported power | 0 | 160 | 160 | 134 | 144 | 128 | 140
72 | Jangalia 33 MW PP (Summit) |  | Gas | SIPP, PDB | 4*8.73 | 33 | 33 | 33 | 33 | 33 | 33
73 | Jangalia 52 MW PP (Lakdanavi) |  | HFO | IPP | 6*8.92 | 52 | 52 | 8 | 52 | 52 | 52
74 | Cumilla 25 MW PP (Summit) |  | Gas | SIPP, REB | 3*3.67+2*6.97 | 25 | 25 | 12 | 6 | 12 | 12 |  | 13 | Engine problem
| Daudkandi 200 MW PP (B.Trac) |  | HSD | IPP | 154*1.4 | 0 | 0 | 0 | 0 | 0 | 0 |  |  | Contract Expired
75 | Feni Lanka Power |  | HFO | IPP | 7*18.415+1*9.78 | 114 | 114 | 17 | 62 | 17 | 114
76 | Chowmuhani 113 MW |  | HFO | IPP | 12*9.78+2*3.1 | 113 | 113 | 27 | 58 | 28 | 75 | 38 |  | Fuel shortage
77 | Bhairob 54.5 MW |  | HFO | IPP | 3*18.2 | 54 | 54 | 17 | 17 | 17 | 17 |  | 37 | Engine problem
78 | Chandpur 115(Doreen) |  | HFO | IPP | 4*18.5+2*22.5 | 115 | 115 | 17 | 72 | 34 | 95 | 20 |  | Fuel shortage
| Cumilla Area Total |  |  |  |  | 2959 | 2896 | 1422 | 1498 | 1377 | 1745 | 646 | 439
79 | RPCL 210MW CCPP |  | Gas | IPP | 4*35+1*70 | 210 | 202 | 34 | 33 | 65 | 70 | 132 |  | Gas shortage
80 | Tangail 22 MW PP (Doreen) |  | Gas | SIPP, PDB | 8*2.90 | 22 | 22 | 0 | 0 | 0 | 0 |  | 22 | Contract Expired
| Jamalpur 95 MW PP(Powerpac) |  | HFO | IPP | 0 | 95 | 0 | 0 | 0 | 0 | 0
81 | Sarishabari 3 MW Solar Plant |  | Solar | IPP | 1*3 | 3 | 3 | 2 | 0 | 1.6 | 0
82 | Mymensingh 200 MW PP (United) |  | HFO | IPP | 9.78*21 | 200 | 200 | 38 | 93 | 84 | 100 | 100 |  | Fuel shortage
83 | Jamalpur 115 MW PP (United) |  | HFO | IPP | 9.78*12 | 115 | 115 | 49 | 89 | 47 | 85 | 30 |  | Fuel shortage
84 | Sutiakhali 50 MW Solar PP |  | Solar | IPP | 50 | 50 | 50 | 51 | 0 | 50 | 0
85 | Tangail Palli Power Gen 22 MW |  | HFO | IPP | 4*6.7 | 22 | 22 | 6 | 6 | 6 | 6 | 16 |  | Fuel shortage
| Mymensingh Area Total |  |  |  |  | 717 | 614 | 180 | 221 | 253.6 | 261 | 132 | 22
86 | Fenchugonj CCPP Phase-1 |  | Gas | PDB | 2*32+1*33 | 97 | 70 | 42 | 43 | 43 | 43 |  | 27 | Machine problem.
87 | Fenchugonj CCPP Phase-2 |  | Gas | PDB | 2*35+1*35 | 104 | 90 | 0 | 0 | 0 | 0 |  | 90 | Engine problem
88 | Kushiara 163 MW CCPP (KP) |  | Gas | IPP | 1*109+1*54 | 163 | 163 | 0 | 0 | 0 | 0 | 163 |  | Gas shortage
89 | Shajibazar 330 MW CCPP |  | Gas | PDB | 3*110 | 330 | 330 | 0 | 0 | 0 | 0 |  | 330 | Under maint.
90 | Fenchugonj 51 MW PP (Barakatullah) |  | Gas | RPP | 19*2.90 | 51 | 51 | 50 | 50 | 50 | 50
91 | Fenchuganj 44 MW (Energyprima) |  | Gas | NENP | 12*3.3+5*2 | 50 | 50 | 0 | 0 | 0 | 0
92 | Hobiganj 11 MW PP Cofidence-E |  | Gas | SIPP, REB | 4*2.90 | 11 | 11 | 5 | 5 | 2 | 2 |  | 9 | Engine problem
93 | Shahjibazar GTPP Unit- 8 & 9 |  | Gas | PDB | 2*35 | 70 | 66 | 57 | 40 | 62 | 62
94 | Shahjibazar 86 MW PP (Shahjibazar) |  | Gas | RPP | 32*2.90 | 86 | 86 | 0 | 0 | 0 | 0 | 86 |  | Gas shortage
95 | Shahjibazar 100 MW GTPP |  | Gas | PDB | 1*100 | 100 | 100 | 0 | 0 | 0 | 0 |  | 100 | Under maint.
96 | Sylhet 225 MW CCPP |  | Gas | PDB | 1*142+1*89 | 231 | 231 | 201 | 202 | 205 | 205 |  | 26 | Machine problem
97 | Sylhet 20 MW GTPP |  | Gas | PDB | 1*20 | 20 | 20 | 16 | 17 | 17 | 17
| Sylhet 50 MW PP (EPL) |  | Gas | NENP | 27*2 | 0 | 0 | 0 | 0 | 0 | 0 |  |  | Contract Expired
98 | Shahjahanulla 25 MW PP |  | Gas | SIPP, REB | 3*9.34 | 25 | 25 | 8 | 16 | 16 | 16 | 9 |  | Gas shortage
99 | Bibiana-II 341 MW CCPP (Summit) |  | Gas | IPP | 1*222+1*119 | 341 | 341 | 290 | 295 | 290 | 300 |  |  | FGMO
100 | Bibiyana-III 400 MW CCPP |  | Gas | PDB | 285*1+134*1 | 400 | 400 | 404 | 404 | 400 | 400 |  |  | FGMO
101 | Sylhet 10MW PP (Desh) |  | Gas | RPP | 6*1.95 | 10 | 10 | 10 | 10 | 10 | 10
102 | Bibiyana South 400 MW |  | Gas | PDB | 400 MW | 383 | 383 | 350 | 380 | 350 | 383
| Sylhet Area Total |  |  |  |  | 2472 | 2427 | 1433 | 1462 | 1445 | 1488 | 258 | 582
103 | Bheramara GTPP Unit-3 |  | HSD | PDB | 1*20 | 20 | 16 | 0 | 0 | 0 | 0 | 16 |  | Fuel conservation
** | Bheramara (HVDC ) |  | 0 | Imported power | 2*500 | 1000 | 1000 | 917 | 916 | 918 | 918
104 | Khulna 115 PP MW (KPCL-2) |  | HFO | NENP | 7*17 | 115 | 115 | 0 | 16 | 0 | 16 | 99 |  | Fuel shortage
105 | Faridpur 50 MW Peaking PP |  | HFO | PDB | 8*6.89 | 54 | 54 | 0 | 0 | 0 | 50
106 | Khulna 225 MW CCPP |  | HSD | NWPGCL | 1*150+1*75 | 230 | 230 | 0 | 0 | 0 | 0 | 230 |  | Fuel shortage
107 | Gopalganj 100 MW Peaking PP |  | HFO | PDB | 16*6.98 | 109 | 109 | 0 | 0 | 0 | 70 | 39 |  | Fuel shortage
108 | Bheramara 410 MW CCPP |  | Gas | NWPGCL | 1*278+1*132 | 410 | 410 | 0 | 0 | 0 | 0 | 410 |  | Gas shortage
109 | Noapara 40 MW PP (Khanjahan Ali) |  | HFO | NENP | 5*8.5 | 40 | 40 | 0 | 0 | 0 | 0 | 40 |  | Fuel shortage
| Noapara 100 MW PP (Bangla Trac) |  | HSD | IPP | 70*1.4 | 0 | 0 | 0 | 0 | 0 | 0
110 | Rupsha 105 MW PP (Orion rupsha) |  | HFO | IPP | 6*18.445 | 105 | 105 | 0 | 26 | 105 | 105
111 | Madhumati 100 MW PP |  | HFO | NWPGCL | 6*18 | 105 | 105 | 0 | 0 | 15 | 32 | 73 |  | Fuel shortage
112 | Mongla Orion 100 MW Solar PP |  | Solar | IPP | 100 | 100 | 100 | 54 | 0 | 100 | 0
113 | Khulna 330 MW CCPP (OIL) |  | Gas/HSD | BPDB | 1*220+1*110 | 336 | 336 | 0 | 0 | 0 | 0
114 | Rampal 1320 MW (BIFPCL) |  | Coal | NTPC&BPDB | 660*2 | 617 | 617 | 352 | 452 | 400 | 400 |  | 217 | Machine problem
| Kulna 225 MW CCPP (GAS) |  | Gas | NWPGCL | 0 | 0 | 0 | 0 | 0 | 0 | 0 |  |  | On test.
| Khulna Area Total |  |  |  |  | 3241 | 3237 | 1323 | 1410 | 1538 | 1591 | 907 | 217
115 | Barisal 110 MW PP (Summit ) |  | HFO | IPP | 7*17.076 | 110 | 110 | 0 | 0 | 16 | 110
116 | Bhola 33 MW PP (Venture) |  | Gas | NENP | 1*34.50 | 40 | 40 | 16 | 21 | 21 | 25 |  | 15 | Engine problem
117 | Bhola 225 MW CCPP |  | Gas | PDB | 2*63+1*68 | 194 | 194 | 130 | 124 | 130 | 130 |  | 64 | ST under maint.
| Bhola 95 MW PP (Aggreko) |  | Gas | QRPP | 96*1.10 | 0 | 0 | 0 | 0 | 0 | 0 |  |  | Contract Expired |  | From 18-3-2022
118 | Payra 1320 MW |  | Coal | BCPCL | 2*622 | 1244 | 1244 | 660 | 940 | 1244 | 1244
119 | Bhola Nutan Biddut BD LTD |  | Gas | IPP | 220 | 220 | 220 | 220 | 220 | 110 | 110 |  | 110 | GT-1 Under maint.
120 | United Payra Power Ltd. |  | HFO | IPP | 8*18.5+1*9.5 | 150 | 150 | 0 | 17 | 38 | 150
121 | Barisal 307 MW |  | Coal | IPP | 307*1 | 307 | 307 | 140 | 140 | 140 | 140 | 167 |  | Coal shortage
| Barisal Area Total |  |  |  |  | 2265 | 2265 | 1166 | 1462 | 1699 | 1909 | 167 | 189
122 | Baghabari 71 MW GTPP |  | Gas | PDB | 1*71 | 71 | 71 | 0 | 0 | 0 | 0 | 71 |  | Gas shortage
| Baghabari 100 MW GTPP |  | Gas | PDB | 1*100 | 100 | 100 | 0 | 0 | 0 | 0 | 100 |  | Gas shortage
123 | Baghabari 50 MW Peaking PP |  | HFO | PDB | 6*8.9 | 52 | 52 | 0 | 0 | 0 | 35 | 17 |  | Fuel shortage
124 | Bera 70 MW Peaking PP |  | HFO | PDB | 9*8.29 | 71 | 71 | 0 | 0 | 0 | 20 |  | 51 | Engine problem
125 | Amnura 50 MW PP(Sinha) |  | HFO | NENP | 7*7.79 | 50 | 28 | 0 | 0 | 28 | 28
126 | Katakhali 50 MW PP (Northern) |  | HFO | QRPP | 6*8.9 | 50 | 50 | 0 | 0 | 34 | 42 |  | 8 | Engine problem
127 | Katakhali 50 MW Peaking PP |  | HFO | PDB | 6*8.7 | 50 | 50 | 0 | 0 | 30 | 40 |  | 10 | Engine problem
128 | Sirajgonj 225MW CCPP Unit-1 |  | Gas/HSD | NWPGCL | 1*150+1*75 | 210 | 210 | 0 | 0 | 0 | 0 | 210 |  | Gas shortage
129 | Sirajgonj 225MW CCPP Unit-2 |  | Gas/HSD | NWPGCL | 1*150+1*75 | 220 | 220 | 0 | 0 | 0 | 0 | 220 |  | Fuel shortage
130 | Sirajgonj 225MW CCPP Unit-3 |  | Gas/HSD | NWPGCL | 1*141 | 220 | 220 | 0 | 0 | 0 | 0 | 220 |  | Gas shortage
131 | Sirajgonj 400 MW CCPP Unit-4 |  | Gas/HSD | SNWPGCL | 1*282+1*132 | 414 | 414 | 350 | 414 | 400 | 414
132 | Santahar 50 MW Peaking PP |  | HFO | PDB | 6*8.7 | 50 | 50 | 0 | 0 | 24 | 38 | 12 |  | Fuel shortage
| Bogra 22 MW PP (GBB) |  | Gas | RPP | 0 | 22 | 0 | 0 | 0 | 0 | 0 |  |  | Contract Expired
| Bogura 20 MW PP (Energyprima) |  | Gas | NENP | 5*3.3+5*2 | 0 | 0 | 0 | 0 | 0 | 0 |  |  | Contract Expired
133 | Ullapara 11 MW PP (Summit) |  | Gas | SIPP, REB | 4*2.90 | 11 | 11 | 11 | 11 | 11 | 11
134 | Natore 52 MW PP (Rajlanka) |  | HFO | IPP | 6*8.92 | 52 | 52 | 0 | 0 | 8 | 52
135 | Chapainawabganj 100 MW Peaking PP |  | HFO | PDB | 12*8.924 | 104 | 104 | 0 | 0 | 40 | 85 |  | 19 | Engine problem
136 | Baghabari 200 MW PP (Paramount) |  | HSD | IPP | 135*1.6 | 200 | 200 | 0 | 0 | 0 | 0 | 200 |  | Fuel shortage
137 | Bagura 113 MW PP (Confidence)-2 |  | HFO | IPP | 6*18.55+7.2 | 113 | 113 | 0 | 50 | 35 | 50 | 63 |  | Fuel shortage
138 | Confidence Power Bogura Unit-1 113 MW |  | HFO | IPP | 6*18.55 | 113 | 113 | 0 | 55 | 35 | 55 | 58 |  | Fuel shortage
139 | Sirajgonj 6.55 MW Solar |  | Solar | NWPGCL | 1*6 | 6 | 6 | 5 | 0 | 6 | 0
| Adani Power Jharkhanda Ltd |  | Coal | Imported power | 748*2 | 1496 | 1496 | 916 | 1131 | 1200 | 1300
| Rajshahi Area Total |  |  |  |  | 3675 | 3631 | 1282 | 1661 | 1851 | 2170 | 1171 | 88
140 | Barapukuria TPP Unit-1 |  | Coal | PDB | 1*125 | 125 | 85 | 0 | 0 | 0 | 0 | 85 |  | Under maint
| Barapukuria TPP Unit-2 |  | Coal | PDB | 1*125 | 125 | 85 | 0 | 0 | 0 | 0 |  | 85 | Under maint
141 | Barapukuria 275 MW TPP Unit-3 |  | Coal | PDB | 1*275 | 274 | 274 | 170 | 170 | 170 | 170 |  | 104 | Machine problem
142 | Rangpur 20 MW GTPP |  | HSD | PDB | 1*20 | 20 | 20 | 0 | 0 | 0 | 0 | 20
143 | Saidpur 20 MW GTPP |  | HSD | PDB | 1*20 | 20 | 20 | 0 | 0 | 0 | 0 | 20
144 | Rangpur 113 MW PP (Confidence) |  | HFO | IPP | 9*6.984+7*7.015+3.15*2 | 113 | 113 | 0 | 106 | 40 | 113
145 | Sympa Solar Power 8MW |  | Solar | IPP | 8 MW | 8 | 8 | 6 | 0 | 8 | 0
146 | Energypac Power Venture Thakurgaon Ltd. |  | HFO | IPP | 115 | 115 | 115 | 0 | 52 | 70 | 115
147 | Intraco Solar 30 MW |  | Solar | IPP | 1*30 | 30 | 30 | 35 | 0 | 30 | 0
148 | Teesta Solar Limited |  | Solar | BPCL | 16*12.5 | 200 | 200 | 187 | 0 | 130 | 0
| Rangpur Area Total |  |  |  |  | 1030 | 950 | 398 | 328 | 448 | 398 | 125 | 189
| Total |  |  |  |  | 25339 | 24599 | 10345 | 11892 | 12556.6 | 14066 | 6537 | 3284
A. |  | 2023-11-15 | (Yesterday) |  |  |  |  | Wednesday
1 | Highest Generation : |  |  | 11892 | MW at | 18:00 | hrs | 11 Evening Peak Hour : | [5 empty] | 18:00 | hrs.
2 | Minimum Generation : |  |  | 8060 | MW at | 5:00 | hrs | 12 Max. Demand (Generation end) at evening peak hour : | [5 empty] | 11892 | MW
3 | Day peak Generation : |  |  | 10345 | MW at | 12:00 | hrs | 13 Max. Demand (Substation end) at evening peak hour : | [5 empty] | 11526.38 | MW
4 | Evening peak Generation : |  |  | 11892 | MW at | 18:00 | hrs | 14 Load Shed (Substation end) at evening peak hour : | [5 empty] | 0 | MW
5 | Total Energy Generation : |  | 238.4308 | MKWHr | By Solar | 2.4634 | MKWHr
| By Gas : | 113.0472 | MKWHr |  | By Oil: | 18.7491 | MKWHr | 15. Area wise Demand (S/S end), Supply (S/S end) & | [5 empty] | 16. Hourly Load Shed during
| By Coal : | 77.2335 | MKWHr |  | By Hydro: | 3.1708 | MKWHr | Load Shed (S/S end) at Evening peak hour in MW : | [5 empty] | Evening Peak hours :
[5 empty] | By Wind: | 0.00288 | MKWHr | Area | Demand | Supply |  | Loadshed |  | Time |  | Loadshed
6 | Generation Shortfall : |  | For Fuel Limitation = |  |  | 6537 | MW | Dhaka | 4546.68 | 4546.68 |  | 0 |  | 18:00 |  | 0
|  |  | For Plants S/D or M/C prob = |  |  | 3284 | MW | Chittagong | 1336.6 | 1336.6 |  | 0 |  | 19:00 |  | 0
|  |  | Total = |  |  | 9821 | MW | Khulna | 1213.3 | 1213.3 |  | 0 |  | 19:30 |  | 0
7 | Total Gas Supplied : |  |  | 839.12 | MMCFD |  |  | Rajshahi | 1003.8 | 1003.8 |  | 0 |  | 20:00 |  | 0
8 | Fuel Cost : | i) Gas : | Taka | 114499637.446 | ii) Oil : | Taka | 246240056.33 | Comilla | 1081 | 1081 |  | 0 |  | 21:00 |  | 0
|  | iii) Coal : | Taka | 502100533.42 | Total | Taka | 862840227.196 | Mymensingh | 863 | 863 |  | 0 |  | 22:00 |  | 0
9 | Power flow through E-W Interconnectors : |  |  |  | i) Energy | 0 | MKWHr. | Sylhet | 471 | 471 |  | 0 |  | 23:00 |  | 0
| ii) During Peak Demand : |  |  | 730 | MW (W to E) at | 18:00 | hrs | Barisal | 310 | 310 |  | 0 |  | 24:00 |  | 0
| iii) Maximum : |  |  | 450 | MW at | 7:00 | hrs | Rangpur | 701 | 701 |  | 0
10 | Maximum Temperature in Dhaka was |  |  |  | 32.6°C |  |  | Total | 11526.38 | 11526.38 |  | 0
B. |  | 2023-11-16 | (Today) |  |  |  | Thursday |  |  | Probable max. temperature in Dhaka |  |  | 32.6°C
Forecast
1 | Maximum Demand* Evening (Generation end) |  |  |  | 12000 | MW |  | 6 Total Load Shed forecast (Substation end) : |  |  |  |  | 0 | MW
2 | Maximum Generation (Generation end) |  |  |  | 14066 | MW |  | 7 Area wise Load Shed forecast (Substation end) :
3 | Maximum Demand* Day (Generation end) |  |  |  | 10300 | MW
4 | Reserve(Generation end) |  |  |  | 2066 | MW |  | Dhaka | Chittagong | Khulna | Rajshahi | Comilla | Mymensingh | Sylhet | Barisal | Rangpur
5 | Total Energy Generation |  |  |  | 240.5961 | MKWHr |  | MW | MW | MW | MW | MW | MW | MW | MW | MW
6 | Actual Minimum Generation up to 8:00 hrs. |  |  |  | 8260 | MW at | 5:00 | 0 | 0 | 0 | 0 | 0 | 0 | 0 | 0 | 0
* Import Through HVDC C/B Interconnector : |  |  |  |  | i) Energy | 20.7985 | MKWHr. | ii) HVDC Flow at Peak Time |  | 916 | MW at | 18:00 | hrs.
* Import Through Comilla C/B Interconnector : |  |  |  |  | i) Energy | 2.9654 | MKWHr. | iii) Maximum HVDC Flow : |  | 918 | MW at | 3:00 | hrs.
*Cost for HVDC, Tripura & Solar energy is not usually included in the total fuel cost.
Water Level of Kaptai Lake at 06:00 hr (ft): |  |  |  |  | (a) Yesterday : | 99.23 |  | (b) Today: | 98.99 |  | (c) Rule Curve: |  | 107.5
.
|  |  |  | Sub Divisional Engineer | [6 empty] | Executive Engineer
|  |  |  | Network Operation Division | [6 empty] | Network Operation Division

## YesterdayGen
2023-11-15 | [21 empty] | BR
Plant Name | Ghorasal TPP (Unit-1&2) | Ghorasal Repowered CCPP:Unit-3 (GT | Ghorasal Repowered CCPP Unit-4 | Ghorasal TPP Unit-5 | Ghorasal 365 MW CCPP Unit-7 | Ghorashal 108 MW PP (Regent) | Ghorashal 78.5 MW PP(MAX) | Haripur 412 MW CCPP | Haripur 360 MW CCPP(HPL) | Plant Removed | Haripur GTPP | Meghnaghat 450 MW CCPP(MPL) | Meghnaghat CCPP(Summit) | Meghnaghat 100 MW(IEL) | Madanganj 102 PP(Summit) | Madanganj-55 MW PP(Summit) | Siddhirganj 335 MW CCPP | 210 MW Siddhirgonj TPP | Siddhirgonj 2*120 MW GTPP | Siddhirganj 100 PP(Dutch Bangla) | Gagnagar 102 MW PP (Digital Power) | Kodda 150 MW PP | Keraniganj 100 MW PP (Powerpac) | Bosila 108 MW PP(CLC) | Pagla (DPA ) | Katpotti 52 MW PP (Sinha) | Kamalaghat 54 MW PP(Banco Energy) | Manikganj 55 MW PP (Northern) | Nababganj 55 MW PP (Southern power ) | Narshingdi 22 MW PP (Doreen) | Summit Ashulia | Summit Madhabdi | Maona 33 MW PP(Summit) | Rupganj 33 MW PP(Summit) | Gazipur 52 MW PP | Tongi 80 MW GTPP | Karnaphuli Hydro PP Unit-1, 2 & 3 | Karnaphuli Hydro PP Unit-4 & 5 | Chattogram TPP-1 | Chattogram TPP-2 | Raozan 25 MW PP | Sikalbaha 225MW CCPP (Gas) | Sikalbaha 225MW CCPP(Oil) | Sikalbaha 150MW GTPP | Sikalbaha 150MW GTPP(Oil) | Plant Removed | Tangail Palli Power Gen 22 MW | Hathazari 100 MW peaking PP | Dohazari -Kalaish 100 MW Peaking | Juldah 100 MW Unit-1 (Acorn) | Chattogram 108 MW PP (ECPV) | Patenga 50MW PP (Baraka) | Barabkunda 22 MW PP (Regent) | Malancha, Ctg. EPZ (United) | Ashuganj TPP Unit- 3 | Ashuganj TPP Unit- 4 | Ashuganj TPP Unit- 5 | Ashuganj 450 MW CCPP(North) | Ashuganj 450 MW CCPP(South) | Ashuganj 225 MW CCPP | Ashuganj 195 MW PP (APSCL-United) | Chandpur 150 MW CCPP | Ashuganj 50 MW PP | Ashuganj 55 MW PP (Precision) | Ashuganj 53MW PP (United) | Ashuganj 51 MW PP (Midland) | B.Baria (Aggreko) 85MW | Titas 50 MW Peaking PP | Jangalia 52 MW PP (Lakdanavi) | Feni 22 MW PP (Doreen) | Feni 11 MW PP (Doreen) | Jangalia 33 MW PP (Summit) | Cumilla 25 MW PP (Summit) | Impoprt (Tripura) | RPCL 210MW CCPP | Jamalpur 95 MW PP(Powerpac) | Tangail 22 MW PP (Doreen) | Sarishabari 3 MW Solar Plant | Fenchugonj CCPP Phase-1 | Fenchugonj CCPP Phase-2 | Fenchugonj 51 MW PP (Barakatullah) | Fenchuganj 44 MW (Energyprima) | Kushiara 163 MW CCPP (KP) | Shajibazar 330 MW CCPP | Shahjibazar GTPP Unit- 8 & 9 | Shahjibazar 86 MW PP (Shahjibazar) | Shahjibazar 50MW PP (EPL) | Sylhet 225 MW CCPP | Sylhet 20 MW GTPP | Sylhet 50 MW PP (EPL) | Sylhet 10MW PP (Desh) | Bibiana-II 341 MW CCPP (Summit) | Shahjahanulla 25 MW PP | Hobiganj 11 MW PP Cofidence-E | Daudkandi 200 MW PP (B.Trac) | Kodda 300 MW PP Unit-2 (Summit) | Keranigonj 300 MW PP (APR) | Bramhangoan 100 MW PP (Aggreko) | Mymensingh 200 MW PP (United) | Aurahati 100MW PP (Aggreko) | Kodda 149 MW PP Unit-1 (Summit) | Teknaf 20MW PP (Solartech) | Juldah 100 MW PP Unit-3 (Acorn) | Chandpur 200 MW (Desh energy) | Ashuganj 150 MW PP (Midland) | Bibiyana-III 400 MW CCPP | Jamalpur 115 MW PP (United) | Gazipur 100 MW PP | Sikalbaha 105 MW PP (Baraka Sikalbaha) | Kaptai 7 MW Solar PP | Anwara 300 MW PP (United) | Jodiac Power | Karnaphuli Power Ltd. | Feni Lanka Power | Chowmuhani 113 MW | Juldah unit-2 (Acorn) | Bibiyana South 400 MW | Meghnaghat 104 MW PP (OPCL) | Sutiakhali 50 MW Solar PP | Manikgonj 162MW PP(MPGL) | Anlima Energy Ltd. | Shahjibazar 100 MW GTPP | Bhairob 54.5 MW | Spectra Solar Plant Ltd. | Chandpur 115(Doreen) | Kanchan Purbachal Power Generation Ltd. | Ashuganj 420 MW CCPP(East) | Mirsharai 150 MW (Oil) | Mirsharai 150 MW (Gas) | SS Power I | Cox's Bazar Wind | Matarbari 2*600 MW (CPGCL) | Meghnaghat Unique power | Summit Meghanghat-2 589 MW(Gas) | EasternBlank | Bheramara (HVDC ) | Bheramara GTPP Unit-3 | Bheramara 410 MW CCPP | Khulna 115 MW PP (KPCL-1 & 3) | Khulna 115 PP MW (KPCL-2) | Khulna 225 MW CCPP | Khulna 60MW | Khulna (Aggreeco) 55MW | Faridpur 50 MW Peaking PP | Gopalganj 100 MW Peaking PP | Noapara 40 MW PP (Khanjahan Ali) | Bhola 225 MW CCPP | Bhola 33 MW PP (Venture) | Barisal 110 MW PP (Summit ) | Barisal GT PP Unit-1& 2 | Baghabari 100 MW GTPP | Baghabari 71 MW GTPP | Baghabari 50 MW Peaking PP | Bera 70 MW Peaking PP | Chapainawabganj 100 MW Peaking PP | Amnura 50 MW PP(Sinha) | Katakhali 50 MW PP (Northern) | Katakhali 50 MW Peaking PP | Natore 52 MW PP (Rajlanka) | Santahar 50 MW Peaking PP | Bogra 22 MW PP (GBB) | Bogura 20 MW PP (Energyprima) | Ullapara 11 MW PP (Summit) | Barapukuria TPP Unit-1 | Barapukuria TPP Unit-2 | Barapukuria 275 MW TPP Unit-3 | Rangpur 20 MW GTPP | Saidpur 20 MW GTPP | Sirajgonj 225MW CCPP Unit-1 (Gas) | Sirajgonj 225MW CCPP Unit-1(Oil) | Sirajgonj 225 MW CCPP Unit-2 (Gas) | Sirajgonj 225 MW CCPP Unit-2 (Oil) | Bhola 95 MW PP (Aggreko) | Noapara 100 MW PP (Bangla Trac) | Sirajgonj 225MW CCPP Unit-3 (Gas) | Sirajgonj 225MW CCPP Unit-3 (Oil) | Sirajgonj 400 MW CCPP Unit-4 | Rupsha 105 MW PP (Orion rupsha) | Baghabari 200 MW PP (Paramount) | Bagura 113 MW PP (Confidence)-2 | Madhumati 100 MW PP | Rangpur 113 MW PP (Confidence) | Sirajgonj 400MW CCPP Unit-4 (Oil) | Sympa Solar Power 8MW | Confidence Power Bogura Unit-1 113 MW | Payra 1320 MW | Bhola Nutan Biddut BD LTD (GAS) | Bhola Nutan Biddut BD LTD (OIL) | United Payra Power Ltd. | Sirajgonj 6.55 MW Solar | Mongla Orion 100 MW Solar PP | Energypac Power Venture Thakurgaon Ltd. | Khulna 330 MW CCPP (OIL) | Khulna 330 MW CCPP (GAS) | Rampal 1320 MW (BIFPCL) | Intraco Solar 30 MW | Barisal 307 MW | Adani Power Jharkhanda Ltd | Teesta Solar Limited | Kulna 225 MW CCPP (GAS) | WesternBlank | Eastern Grid Total | Western Grid Total | Total (MW) | Gas (Public) | HVDC | Gas (Private) | HSD (Private) | HFO (Private) | Coal | Hydro | HSD (Public) | HFO (Public) | Tripura | Solar | Wind | Shortage | Water Level
1:00 | 0 | 0 | 0 | 160 | 0 | 7 | 0 | 336 | 155 |  | 0 | 170 | 130 | 0 | 25 | 0 | 235 | 0 | 0 | 0 | 0 | 0 | 0 | 0 | 0 | 0 | 0 | 0 | 0 | 18 | 19 | 11 | 25 | 25 | 0 | 0 | 92 | 40 | 0 | 0 | 0 | 201 | 0 | 0 | 0 |  | 0 | 0 | 0 | 12 | 0 | 6 | 10 | 8 | 0 | 0 | 0 | 280 | 270 | 0 | 0 | 0 | 51 | 0 | 0 | 0 | 0 | 0 | 0 | 15 | 10 | 33 | 12 | 126 | 86 | 0 | 0 | 0 | 43 | 0 | 50 | 0 | 0 | 0 | 40 | 0 | 0 | 205 | 18 | 0 | 10 | 260 | 16 | 5 | 0 | 0 | 0 | 0 | 18 | 0 | 47 | 0 | 12 | 17 | 0 | 365 | 8 | 0 | 17 | 0 | 50 | 0 | 17 | 0 | 14 | 12 | 385 | 0 | 0 | 0 | 17 | 0 | 0 | 0 | 18 | 17 | 240 | 0 | 0 | 303 | 0 | 552 | 0 | 0 |  | 917 | 0 | 0 | 0 | 0 | 0 | 0 | 0 | 0 | 0 | 0 | 72 | 18 | 0 | 0 | 0 | 0 | 0 | 0 | 0 | 0 | 0 | 0 | 0 | 0 | 0 | 0 | 8 | 0 | 0 | 170 | 0 | 0 | 0 | 0 | 0 | 0 | 0 | 0 | 0 | 0 | 300 | 0 | 0 | 0 | 0 | 0 | 0 | 0 | 0 | 660 | 180 | 0 | 0 | 0 | 0 | 0 | 0 | 0 | 352 | 0 | 140 | 908 | 0 | 0 |  | 5324 | 3725 | 9049 | 3194 | 917 | 1288 | 0 | 307 | 3085 | 132 | 0 | 0 | 126 | 0 | 0 | 0 | 99.28
2:00 | 0 | 0 | 0 | 160 | 0 | 0 | 0 | 317 | 155 |  | 0 | 170 | 145 | 0 | 5 | 0 | 237 | 0 | 0 | 0 | 0 | 0 | 0 | 0 | 0 | 0 | 0 | 0 | 0 | 18 | 19 | 11 | 25 | 25 | 0 | 0 | 92 | 40 | 0 | 0 | 0 | 201 | 0 | 0 | 0 |  | 0 | 0 | 0 | 0 | 0 | 6 | 10 | 13 | 0 | 0 | 0 | 280 | 270 | 0 | 0 | 0 | 30 | 0 | 0 | 0 | 0 | 0 | 0 | 15 | 0 | 33 | 12 | 110 | 91 | 0 | 0 | 0 | 43 | 0 | 0 | 0 | 0 | 0 | 40 | 0 | 0 | 205 | 0 | 0 | 0 | 270 | 0 | 5 | 0 | 0 | 0 | 0 | 0 | 0 | 0 | 0 | 0 | 0 | 0 | 362 | 0 | 0 | 17 | 0 | 50 | 0 | 17 | 0 | 0 | 12 | 350 | 0 | 0 | 0 | 17 | 0 | 0 | 0 | 0 | 0 | 240 | 0 | 0 | 306 | 0 | 552 | 0 | 0 |  | 917 | 0 | 0 | 0 | 0 | 0 | 0 | 0 | 0 | 0 | 0 | 72 | 17 | 0 | 0 | 0 | 0 | 0 | 0 | 0 | 0 | 0 | 0 | 0 | 0 | 0 | 0 | 8 | 0 | 0 | 170 | 0 | 0 | 0 | 0 | 0 | 0 | 0 | 0 | 0 | 0 | 300 | 0 | 0 | 0 | 0 | 0 | 0 | 0 | 0 | 640 | 180 | 0 | 0 | 0 | 0 | 0 | 0 | 0 | 354 | 0 | 140 | 822 | 0 | 0 |  | 4976 | 3620 | 8596 | 3079 | 917 | 1250 | 0 | 124 | 2984 | 132 | 0 | 0 | 110 | 0 | 0 | 0 | 99.27
3:00 | 0 | 0 | 0 | 160 | 0 | 0 | 0 | 307 | 166 |  | 0 | 170 | 125 | 0 | 0 | 0 | 236 | 0 | 0 | 0 | 0 | 0 | 0 | 0 | 0 | 0 | 0 | 0 | 0 | 18 | 19 | 11 | 25 | 25 | 0 | 0 | 92 | 40 | 0 | 0 | 0 | 201 | 0 | 0 | 0 |  | 0 | 0 | 0 | 0 | 0 | 6 | 10 | 22 | 0 | 0 | 0 | 280 | 240 | 0 | 0 | 0 | 5 | 0 | 0 | 0 | 0 | 0 | 0 | 15 | 10 | 33 | 12 | 110 | 92 | 0 | 0 | 0 | 43 | 0 | 0 | 0 | 0 | 0 | 40 | 0 | 0 | 205 | 0 | 0 | 0 | 270 | 0 | 5 | 0 | 0 | 0 | 0 | 0 | 0 | 0 | 0 | 0 | 0 | 0 | 360 | 0 | 0 | 17 | 0 | 30 | 0 | 17 | 0 | 0 | 0 | 350 | 0 | 0 | 0 | 17 | 0 | 0 | 0 | 0 | 0 | 240 | 0 | 0 | 304 | 0 | 550 | 0 | 0 |  | 918 | 0 | 0 | 0 | 0 | 0 | 0 | 0 | 0 | 0 | 0 | 80 | 17 | 0 | 0 | 0 | 0 | 0 | 0 | 0 | 0 | 0 | 0 | 0 | 0 | 0 | 0 | 8 | 0 | 0 | 170 | 0 | 0 | 0 | 0 | 0 | 0 | 0 | 0 | 0 | 0 | 270 | 0 | 0 | 0 | 0 | 0 | 0 | 0 | 0 | 580 | 180 | 0 | 0 | 0 | 0 | 0 | 0 | 0 | 352 | 0 | 140 | 817 | 0 | 0 |  | 4878 | 3532 | 8410 | 3030 | 918 | 1220 | 0 | 87 | 2913 | 132 | 0 | 0 | 110 | 0 | 0 | 0 | 99.26
4:00 | 0 | 0 | 0 | 160 | 0 | 0 | 0 | 307 | 167 |  | 0 | 170 | 120 | 0 | 0 | 0 | 250 | 0 | 0 | 0 | 0 | 0 | 0 | 0 | 0 | 0 | 0 | 0 | 0 | 18 | 19 | 11 | 25 | 25 | 0 | 0 | 92 | 40 | 0 | 0 | 0 | 201 | 0 | 0 | 0 |  | 0 | 0 | 0 | 0 | 0 | 6 | 10 | 27 | 0 | 0 | 0 | 280 | 240 | 0 | 0 | 0 | 5 | 0 | 0 | 0 | 0 | 0 | 0 | 15 | 10 | 33 | 12 | 108 | 93 | 0 | 0 | 0 | 43 | 0 | 0 | 0 | 0 | 0 | 40 | 0 | 0 | 205 | 0 | 0 | 0 | 275 | 0 | 5 | 0 | 0 | 0 | 0 | 0 | 0 | 0 | 0 | 0 | 0 | 0 | 360 | 0 | 0 | 17 | 0 | 30 | 0 | 17 | 0 | 0 | 0 | 350 | 0 | 0 | 0 | 17 | 0 | 0 | 0 | 0 | 0 | 240 | 0 | 0 | 300 | 1 | 552 | 0 | 0 |  | 633 | 0 | 0 | 0 | 0 | 0 | 0 | 0 | 0 | 0 | 0 | 80 | 16 | 0 | 0 | 0 | 0 | 0 | 0 | 0 | 0 | 0 | 0 | 0 | 0 | 0 | 0 | 8 | 0 | 0 | 170 | 0 | 0 | 0 | 0 | 0 | 0 | 0 | 0 | 0 | 0 | 270 | 0 | 0 | 0 | 0 | 0 | 0 | 0 | 0 | 580 | 180 | 0 | 0 | 0 | 0 | 0 | 0 | 0 | 359 | 0 | 140 | 818 | 0 | 0 |  | 4896 | 3254 | 8150 | 3045 | 633 | 1225 | 0 | 87 | 2919 | 132 | 0 | 0 | 108 | 0 | 1 | 0 | 99.25
5:00 | 0 | 0 | 0 | 160 | 0 | 0 | 0 | 307 | 174 |  | 0 | 170 | 120 | 0 | 0 | 0 | 250 | 0 | 0 | 0 | 0 | 0 | 0 | 0 | 0 | 0 | 0 | 0 | 0 | 18 | 19 | 11 | 25 | 25 | 0 | 0 | 92 | 40 | 0 | 0 | 0 | 202 | 0 | 0 | 0 |  | 0 | 0 | 0 | 0 | 0 | 6 | 10 | 29 | 0 | 0 | 0 | 280 | 240 | 0 | 0 | 0 | 5 | 0 | 0 | 0 | 0 | 0 | 0 | 15 | 10 | 33 | 12 | 106 | 93 | 0 | 0 | 0 | 43 | 0 | 0 | 0 | 0 | 0 | 40 | 0 | 0 | 205 | 0 | 0 | 0 | 270 | 0 | 5 | 0 | 0 | 0 | 0 | 0 | 0 | 0 | 0 | 0 | 0 | 0 | 360 | 0 | 0 | 17 | 0 | 15 | 0 | 17 | 0 | 0 | 0 | 350 | 0 | 0 | 0 | 17 | 0 | 0 | 0 | 0 | 0 | 240 | 0 | 0 | 309 | 1 | 550 | 0 | 0 |  | 633 | 0 | 0 | 0 | 0 | 0 | 0 | 0 | 0 | 0 | 0 | 80 | 16 | 0 | 0 | 0 | 0 | 0 | 0 | 0 | 0 | 0 | 0 | 0 | 0 | 0 | 0 | 8 | 0 | 0 | 170 | 0 | 0 | 0 | 0 | 0 | 0 | 0 | 0 | 0 | 0 | 230 | 0 | 0 | 0 | 0 | 0 | 0 | 0 | 0 | 540 | 180 | 0 | 0 | 0 | 0 | 0 | 0 | 0 | 353 | 0 | 140 | 819 | 0 | 0 |  | 4891 | 3169 | 8060 | 3046 | 633 | 1189 | 0 | 72 | 2881 | 132 | 0 | 0 | 106 | 0 | 1 | 0 | 99.24
6:00 | 0 | 0 | 0 | 160 | 0 | 0 | 0 | 308 | 177 |  | 0 | 170 | 120 | 0 | 0 | 0 | 250 | 0 | 0 | 0 | 0 | 0 | 0 | 0 | 0 | 0 | 0 | 0 | 0 | 18 | 19 | 12 | 25 | 25 | 0 | 0 | 92 | 40 | 0 | 0 | 0 | 201 | 0 | 0 | 0 |  | 0 | 0 | 0 | 0 | 0 | 6 | 10 | 25 | 0 | 0 | 0 | 275 | 240 | 0 | 0 | 0 | 5 | 0 | 0 | 0 | 0 | 0 | 0 | 15 | 10 | 33 | 12 | 104 | 92 | 0 | 0 | 0 | 43 | 0 | 0 | 0 | 0 | 0 | 40 | 0 | 0 | 205 | 0 | 0 | 0 | 295 | 0 | 5 | 0 | 0 | 0 | 0 | 0 | 0 | 0 | 0 | 0 | 0 | 0 | 360 | 0 | 0 | 17 | 0 | 15 | 0 | 17 | 0 | 0 | 0 | 350 | 0 | 0 | 0 | 17 | 0 | 0 | 0 | 0 | 0 | 240 | 0 | 0 | 306 | 1 | 552 | 0 | 0 |  | 633 | 0 | 0 | 0 | 0 | 0 | 0 | 0 | 0 | 0 | 0 | 80 | 16 | 0 | 0 | 0 | 0 | 0 | 0 | 0 | 0 | 0 | 0 | 0 | 0 | 0 | 0 | 8 | 0 | 0 | 170 | 0 | 0 | 0 | 0 | 0 | 0 | 0 | 0 | 0 | 0 | 270 | 0 | 0 | 0 | 0 | 0 | 0 | 0 | 0 | 540 | 180 | 0 | 0 | 0 | 0 | 0 | 0 | 0 | 350 | 0 | 140 | 819 | 0 | 0 |  | 4907 | 3206 | 8113 | 3041 | 633 | 1253 | 0 | 72 | 2877 | 132 | 0 | 0 | 104 | 0 | 1 | 0 | 99.23
7:00 | 0 | 0 | 0 | 160 | 0 | 15 | 0 | 341 | 161 |  | 0 | 225 | 145 | 0 | 0 | 0 | 238 | 0 | 0 | 0 | 0 | 4 | 0 | 0 | 0 | 0 | 0 | 0 | 0 | 18 | 19 | 12 | 25 | 25 | 0 | 0 | 92 | 40 | 0 | 0 | 0 | 204 | 0 | 0 | 0 |  | 0 | 0 | 0 | 0 | 0 | 6 | 10 | 28 | 0 | 0 | 0 | 350 | 310 | 0 | 0 | 0 | 51 | 0 | 0 | 0 | 0 | 0 | 0 | 15 | 10 | 33 | 12 | 102 | 67 | 0 | 0 | 0 | 43 | 0 | 10 | 0 | 0 | 0 | 40 | 0 | 0 | 205 | 0 | 0 | 0 | 300 | 0 | 5 | 0 | 0 | 0 | 0 | 35 | 0 | 1 | 3 | 0 | 5 | 0 | 386 | 17 | 17 | 17 | 0 | 15 | 0 | 17 | 0 | 0 | 12 | 350 | 0 | 7 | 0 | 17 | 0 | 0 | 6 | 0 | 0 | 240 | 0 | 0 | 306 | 1 | 552 | 0 | 0 |  | 633 | 0 | 0 | 0 | 0 | 0 | 0 | 0 | 0 | 0 | 0 | 80 | 15 | 0 | 0 | 0 | 0 | 0 | 0 | 0 | 0 | 0 | 0 | 0 | 0 | 0 | 0 | 8 | 0 | 0 | 170 | 0 | 0 | 0 | 0 | 0 | 0 | 0 | 0 | 0 | 0 | 370 | 0 | 0 | 0 | 0 | 0 | 0 | 0 | 0 | 550 | 220 | 0 | 0 | 0 | 3 | 0 | 0 | 0 | 353 | 3 | 140 | 821 | 18 | 0 |  | 5325 | 3384 | 8709 | 3257 | 633 | 1489 | 0 | 159 | 2892 | 132 | 0 | 4 | 102 | 40 | 1 | 0 | 99.22
8:00 | 0 | 0 | 0 | 160 | 0 | 22 | 0 | 351 | 151 |  | 0 | 180 | 140 | 0 | 0 | 0 | 224 | 0 | 0 | 0 | 0 | 32 | 0 | 0 | 0 | 0 | 0 | 0 | 0 | 18 | 19 | 12 | 25 | 25 | 2 | 0 | 92 | 40 | 0 | 0 | 0 | 201 | 0 | 0 | 0 |  | 0 | 0 | 0 | 12 | 0 | 6 | 10 | 0 | 0 | 0 | 0 | 285 | 270 | 0 | 0 | 0 | 51 | 0 | 0 | 10 | 0 | 0 | 0 | 15 | 10 | 33 | 12 | 108 | 67 | 0 | 0 | 0 | 43 | 0 | 50 | 0 | 0 | 0 | 62 | 0 | 0 | 205 | 0 | 0 | 10 | 285 | 0 | 5 | 0 | 0 | 0 | 0 | 35 | 0 | 17 | 11 | 12 | 17 | 0 | 401 | 32 | 24 | 17 | 1 | 15 | 2 | 17 | 0 | 1 | 12 | 350 | 0 | 9 | 0 | 17 | 0 | 0 | 18 | 1 | 10 | 300 | 0 | 0 | 306 | 0 | 552 | 0 | 0 |  | 806 | 0 | 0 | 0 | 0 | 0 | 0 | 0 | 0 | 0 | 0 | 80 | 15 | 0 | 0 | 0 | 0 | 0 | 0 | 0 | 0 | 0 | 0 | 0 | 0 | 0 | 0 | 11 | 0 | 0 | 170 | 0 | 0 | 0 | 0 | 0 | 0 | 0 | 0 | 0 | 0 | 330 | 0 | 0 | 0 | 0 | 0 | 0 | 0 | 0 | 580 | 180 | 0 | 0 | 2 | 23 | 0 | 0 | 0 | 360 | 12 | 140 | 815 | 71 | 0 |  | 5420 | 3595 | 9015 | 3245 | 806 | 1373 | 0 | 249 | 2923 | 132 | 0 | 32 | 108 | 147 | 0 | 0 | 99.21
9:00 | 0 | 0 | 0 | 160 | 0 | 22 | 0 | 339 | 154 |  | 0 | 180 | 144 | 0 | 0 | 0 | 245 | 0 | 0 | 0 | 0 | 32 | 0 | 0 | 0 | 0 | 0 | 0 | 0 | 18 | 19 | 12 | 25 | 25 | 8 | 0 | 92 | 40 | 0 | 0 | 0 | 203 | 0 | 0 | 0 |  | 5 | 0 | 0 | 12 | 0 | 6 | 10 | 0 | 0 | 0 | 0 | 285 | 270 | 0 | 0 | 0 | 51 | 0 | 0 | 10 | 0 | 0 | 8 | 15 | 10 | 33 | 12 | 102 | 63 | 0 | 0 | 2 | 43 | 0 | 50 | 0 | 0 | 0 | 40 | 0 | 0 | 207 | 17 | 0 | 10 | 270 | 8 | 5 | 0 | 0 | 0 | 0 | 35 | 0 | 17 | 14 | 12 | 17 | 0 | 365 | 32 | 35 | 17 | 1 | 15 | 17 | 17 | 0 | 9 | 12 | 350 | 0 | 32 | 0 | 17 | 0 | 0 | 18 | 18 | 17 | 270 | 0 | 0 | 380 | 0 | 550 | 0 | 0 |  | 917 | 0 | 0 | 0 | 0 | 0 | 0 | 0 | 0 | 0 | 0 | 80 | 13 | 0 | 0 | 0 | 0 | 0 | 0 | 0 | 0 | 0 | 0 | 0 | 0 | 0 | 0 | 11 | 0 | 0 | 170 | 0 | 0 | 0 | 0 | 0 | 0 | 0 | 0 | 0 | 0 | 220 | 0 | 0 | 0 | 0 | 0 | 0 | 4 | 0 | 560 | 180 | 0 | 0 | 3 | 30 | 0 | 0 | 0 | 350 | 22 | 140 | 816 | 120 | 0 |  | 5529 | 3636 | 9165 | 3191 | 917 | 1253 | 0 | 326 | 2966 | 132 | 0 | 32 | 102 | 246 | 0 | 22 | 99.2
10:00 | 0 | 0 | 0 | 160 | 0 | 22 | 0 | 344 | 154 |  | 0 | 180 | 145 | 0 | 17 | 0 | 240 | 0 | 0 | 0 | 0 | 32 | 0 | 0 | 0 | 0 | 0 | 0 | 0 | 18 | 19 | 12 | 25 | 25 | 8 | 0 | 92 | 40 | 0 | 0 | 0 | 202 | 0 | 0 | 0 |  | 6 | 0 | 0 | 12 | 0 | 6 | 10 | 0 | 0 | 0 | 0 | 300 | 285 | 0 | 25 | 0 | 47 | 0 | 0 | 10 | 0 | 0 | 8 | 14 | 10 | 33 | 12 | 116 | 33 | 0 | 0 | 2 | 43 | 0 | 50 | 0 | 0 | 0 | 40 | 0 | 0 | 202 | 17 | 0 | 10 | 280 | 8 | 5 | 0 | 0 | 0 | 0 | 35 | 0 | 17 | 18 | 12 | 17 | 0 | 382 | 32 | 35 | 17 | 2 | 15 | 17 | 17 | 0 | 9 | 12 | 350 | 0 | 49 | 0 | 17 | 0 | 9 | 27 | 18 | 17 | 320 | 0 | 0 | 277 | 0 | 550 | 0 | 0 |  | 917 | 0 | 0 | 0 | 0 | 0 | 0 | 0 | 0 | 0 | 0 | 80 | 14 | 0 | 0 | 0 | 0 | 0 | 0 | 0 | 0 | 0 | 0 | 0 | 0 | 0 | 0 | 11 | 0 | 0 | 170 | 0 | 0 | 0 | 0 | 0 | 0 | 0 | 0 | 0 | 0 | 250 | 0 | 0 | 0 | 0 | 0 | 0 | 0 | 0 | 540 | 180 | 0 | 0 | 5 | 54 | 0 | 0 | 0 | 353 | 31 | 140 | 816 | 163 | 0 |  | 5590 | 3724 | 9314 | 3247 | 917 | 1320 | 0 | 353 | 2846 | 132 | 0 | 32 | 116 | 351 | 0 | 22 | 99.19
11:00 | 0 | 0 | 0 | 160 | 0 | 55 | 0 | 345 | 154 |  | 0 | 225 | 141 | 2 | 38 | 3 | 231 | 0 | 0 | 9 | 8 | 32 | 10 | 0 | 0 | 0 | 0 | 0 | 0 | 18 | 19 | 12 | 25 | 25 | 8 | 0 | 92 | 40 | 0 | 0 | 3 | 201 | 0 | 0 | 0 |  | 6 | 0 | 0 | 12 | 0 | 6 | 10 | 0 | 0 | 0 | 0 | 285 | 270 | 0 | 55 | 0 | 50 | 0 | 0 | 31 | 0 | 0 | 8 | 14 | 10 | 33 | 12 | 130 | 33 | 0 | 0 | 2 | 42 | 0 | 50 | 0 | 0 | 0 | 57 | 0 | 0 | 202 | 17 | 0 | 10 | 300 | 8 | 5 | 0 | 15 | 0 | 0 | 35 | 0 | 17 | 8 | 12 | 20 | 5 | 403 | 32 | 35 | 17 | 4 | 82 | 17 | 17 | 0 | 28 | 12 | 350 | 2 | 35 | 17 | 17 | 0 | 17 | 31 | 18 | 17 | 350 | 9 | 0 | 357 | 0 | 142 | 0 | 0 |  | 917 | 0 | 0 | 0 | 0 | 0 | 0 | 0 | 0 | 0 | 0 | 130 | 15 | 0 | 0 | 0 | 0 | 0 | 0 | 0 | 0 | 0 | 0 | 0 | 0 | 0 | 0 | 11 | 0 | 0 | 170 | 0 | 0 | 0 | 0 | 0 | 0 | 0 | 0 | 0 | 0 | 350 | 0 | 0 | 0 | 0 | 0 | 0 | 6 | 0 | 570 | 220 | 0 | 0 | 5 | 33 | 0 | 0 | 0 | 353 | 34 | 140 | 863 | 188 | 0 |  | 5635 | 4005 | 9640 | 3328 | 917 | 1606 | 0 | 545 | 2595 | 132 | 0 | 41 | 130 | 346 | 0 | 22 | 99.18
12:00 | 0 | 0 | 0 | 160 | 0 | 62 | 0 | 341 | 154 |  | 0 | 225 | 144 | 17 | 85 | 15 | 241 | 0 | 0 | 42 | 25 | 32 | 36 | 0 | 0 | 0 | 0 | 0 | 0 | 18 | 19 | 11 | 25 | 25 | 8 | 0 | 92 | 40 | 0 | 0 | 8 | 201 | 0 | 0 | 0 |  | 6 | 16 | 0 | 12 | 0 | 6 | 10 | 0 | 0 | 0 | 0 | 295 | 280 | 0 | 55 | 0 | 49 | 0 | 0 | 51 | 0 | 0 | 8 | 14 | 10 | 33 | 12 | 134 | 34 | 0 | 0 | 2 | 42 | 0 | 50 | 0 | 0 | 0 | 57 | 0 | 0 | 201 | 16 | 0 | 10 | 290 | 8 | 5 | 0 | 77 | 0 | 0 | 38 | 0 | 17 | 12 | 12 | 20 | 33 | 404 | 49 | 35 | 17 | 4 | 87 | 17 | 17 | 17 | 27 | 12 | 350 | 20 | 51 | 35 | 17 | 0 | 17 | 32 | 17 | 17 | 350 | 16 | 0 | 485 | 0 | 142 | 0 | 0 |  | 917 | 0 | 0 | 0 | 0 | 0 | 0 | 0 | 0 | 0 | 0 | 130 | 16 | 0 | 0 | 0 | 0 | 0 | 0 | 0 | 0 | 0 | 0 | 0 | 0 | 0 | 0 | 11 | 0 | 0 | 170 | 0 | 0 | 0 | 0 | 0 | 0 | 0 | 0 | 0 | 0 | 350 | 0 | 0 | 0 | 0 | 0 | 0 | 6 | 0 | 660 | 220 | 0 | 0 | 5 | 54 | 0 | 0 | 0 | 352 | 35 | 140 | 916 | 187 | 0 |  | 6176 | 4169 | 10345 | 3352 | 917 | 1627 | 0 | 866 | 2865 | 132 | 0 | 64 | 134 | 388 | 0 | 17 | 99.17
13:00 | 0 | 0 | 0 | 160 | 0 | 71 | 0 | 341 | 154 |  | 0 | 225 | 142 | 26 | 85 | 15 | 238 | 0 | 0 | 70 | 30 | 32 | 37 | 0 | 0 | 0 | 0 | 0 | 0 | 18 | 19 | 11 | 25 | 16 | 8 | 0 | 92 | 40 | 0 | 0 | 8 | 202 | 0 | 0 | 0 |  | 6 | 32 | 0 | 12 | 0 | 6 | 10 | 0 | 0 | 0 | 0 | 285 | 270 | 0 | 55 | 0 | 48 | 0 | 0 | 51 | 0 | 0 | 11 | 16 | 10 | 25 | 12 | 126 | 34 | 0 | 0 | 2 | 40 | 0 | 50 | 0 | 0 | 0 | 56 | 0 | 0 | 201 | 17 | 0 | 10 | 295 | 8 | 5 | 0 | 77 | 0 | 0 | 58 | 0 | 17 | 14 | 12 | 17 | 56 | 404 | 58 | 35 | 17 | 4 | 88 | 17 | 17 | 17 | 35 | 12 | 385 | 36 | 37 | 35 | 17 | 0 | 17 | 30 | 18 | 17 | 320 | 0 | 0 | 512 | 0 | 142 | 0 | 0 |  | 854 | 0 | 0 | 0 | 0 | 0 | 0 | 0 | 0 | 0 | 0 | 130 | 18 | 0 | 0 | 0 | 0 | 0 | 0 | 0 | 0 | 0 | 0 | 0 | 0 | 0 | 0 | 11 | 0 | 0 | 170 | 0 | 0 | 0 | 0 | 0 | 0 | 0 | 0 | 0 | 0 | 414 | 17 | 0 | 0 | 0 | 0 | 0 | 6 | 0 | 780 | 220 | 0 | 0 | 4 | 27 | 0 | 0 | 0 | 353 | 33 | 140 | 914 | 178 | 0 |  | 6279 | 4269 | 10548 | 3317 | 854 | 1705 | 0 | 1004 | 3011 | 132 | 0 | 64 | 126 | 335 | 0 | 35 | 99.16
14:00 | 0 | 0 | 0 | 180 | 0 | 71 | 0 | 319 | 158 |  | 0 | 180 | 149 | 53 | 80 | 15 | 239 | 0 | 0 | 85 | 91 | 32 | 36 | 0 | 0 | 0 | 0 | 0 | 0 | 18 | 19 | 11 | 25 | 17 | 8 | 0 | 92 | 40 | 0 | 0 | 8 | 203 | 0 | 0 | 0 |  | 6 | 32 | 0 | 12 | 0 | 6 | 10 | 0 | 0 | 0 | 0 | 285 | 250 | 0 | 8 | 0 | 45 | 0 | 0 | 51 | 0 | 0 | 52 | 13 | 10 | 32 | 6 | 134 | 33 | 0 | 0 | 2 | 40 | 0 | 50 | 0 | 0 | 0 | 40 | 0 | 0 | 202 | 17 | 0 | 10 | 290 | 8 | 5 | 0 | 50 | 0 | 0 | 55 | 0 | 17 | 14 | 12 | 17 | 70 | 366 | 59 | 35 | 17 | 3 | 88 | 17 | 17 | 17 | 37 | 12 | 350 | 45 | 38 | 35 | 17 | 0 | 17 | 19 | 18 | 17 | 240 | 17 | 0 | 490 | 0 | 146 | 0 | 0 |  | 915 | 0 | 0 | 0 | 0 | 0 | 0 | 0 | 0 | 0 | 0 | 80 | 17 | 0 | 0 | 0 | 0 | 0 | 0 | 0 | 0 | 0 | 0 | 0 | 0 | 0 | 0 | 11 | 0 | 0 | 170 | 0 | 0 | 0 | 0 | 0 | 0 | 0 | 0 | 0 | 0 | 350 | 17 | 0 | 0 | 0 | 0 | 0 | 6 | 0 | 800 | 180 | 0 | 0 | 4 | 57 | 0 | 0 | 0 | 354 | 27 | 140 | 869 | 155 | 0 |  | 6130 | 4152 | 10282 | 3074 | 915 | 1514 | 0 | 1138 | 2969 | 132 | 0 | 81 | 134 | 325 | 0 | 17.19 | 99.18
15:00 | 0 | 0 | 0 | 180 | 0 | 73 | 0 | 311 | 163 |  | 0 | 180 | 150 | 69 | 80 | 15 | 236 | 0 | 0 | 85 | 99 | 32 | 36 | 0 | 0 | 0 | 0 | 0 | 0 | 18 | 19 | 11 | 25 | 8 | 8 | 0 | 92 | 40 | 0 | 0 | 8 | 202 | 0 | 0 | 0 |  | 6 | 32 | 0 | 12 | 0 | 6 | 10 | 0 | 0 | 0 | 0 | 300 | 250 | 0 | 8 | 0 | 43 | 0 | 0 | 51 | 0 | 0 | 52 | 13 | 10 | 32 | 6 | 134 | 33 | 0 | 0 | 1 | 40 | 0 | 50 | 0 | 0 | 0 | 40 | 0 | 0 | 200 | 17 | 0 | 10 | 300 | 8 | 5 | 0 | 47 | 0 | 0 | 55 | 0 | 17 | 4 | 12 | 17 | 80 | 360 | 59 | 35 | 17 | 2 | 88 | 17 | 17 | 17 | 38 | 12 | 350 | 72 | 16 | 35 | 17 | 0 | 17 | 20 | 17 | 17 | 240 | 17 | 0 | 493 | 0 | 145 | 0 | 0 |  | 915 | 0 | 0 | 0 | 0 | 0 | 0 | 0 | 0 | 0 | 0 | 80 | 15 | 0 | 0 | 0 | 0 | 0 | 0 | 0 | 0 | 0 | 0 | 0 | 0 | 0 | 0 | 11 | 0 | 0 | 170 | 0 | 0 | 0 | 0 | 0 | 0 | 0 | 0 | 0 | 0 | 350 | 17 | 0 | 0 | 0 | 0 | 0 | 4 | 0 | 800 | 180 | 0 | 0 | 1 | 24 | 0 | 0 | 0 | 353 | 17 | 140 | 861 | 105 | 0 |  | 6159 | 4043 | 10202 | 3058 | 915 | 1530 | 0 | 1196 | 2962 | 132 | 0 | 81 | 134 | 194 | 0 | 26.74 | 99.14
16:00 | 0 | 0 | 0 | 180 | 0 | 73 | 0 | 310 | 163 |  | 0 | 180 | 141 | 71 | 80 | 15 | 236 | 0 | 0 | 89 | 99 | 32 | 36 | 0 | 0 | 0 | 0 | 0 | 17 | 18 | 19 | 10 | 33 | 25 | 8 | 0 | 92 | 40 | 0 | 0 | 8 | 203 | 0 | 0 | 0 |  | 6 | 32 | 0 | 12 | 0 | 6 | 10 | 0 | 0 | 0 | 0 | 285 | 250 | 0 | 8 | 0 | 47 | 0 | 0 | 51 | 0 | 0 | 52 | 13 | 10 | 33 | 6 | 128 | 33 | 0 | 0 | 0 | 43 | 0 | 50 | 0 | 0 | 0 | 40 | 0 | 0 | 200 | 17 | 0 | 10 | 290 | 16 | 5 | 0 | 47 | 0 | 0 | 55 | 0 | 17 | 1 | 12 | 17 | 83 | 360 | 69 | 35 | 17 | 0 | 88 | 17 | 17 | 17 | 38 | 12 | 350 | 72 | 7 | 35 | 17 | 0 | 17 | 8 | 18 | 17 | 240 | 17 | 0 | 485 | 0 | 144 | 0 | 0 |  | 915 | 0 | 0 | 0 | 0 | 0 | 0 | 0 | 0 | 0 | 0 | 80 | 15 | 0 | 0 | 0 | 0 | 0 | 0 | 0 | 0 | 0 | 0 | 0 | 0 | 0 | 0 | 11 | 0 | 0 | 170 | 0 | 0 | 0 | 0 | 0 | 0 | 0 | 0 | 0 | 0 | 350 | 17 | 0 | 0 | 0 | 0 | 0 | 3 | 0 | 800 | 180 | 0 | 0 | 1 | 10 | 0 | 0 | 0 | 352 | 8 | 140 | 861 | 48 | 0 |  | 6160 | 3961 | 10121 | 3083 | 915 | 1511 | 0 | 1233 | 2952 | 132 | 0 | 81 | 128 | 86 | 0 | 22.92 | 99.13
17:00 | 0 | 0 | 0 | 180 | 0 | 75 | 0 | 310 | 163 |  | 0 | 180 | 133 | 75 | 80 | 15 | 239 | 0 | 0 | 89 | 91 | 32 | 36 | 0 | 0 | 0 | 17 | 17 | 17 | 18 | 19 | 12 | 33 | 25 | 8 | 0 | 92 | 40 | 0 | 0 | 10 | 201 | 0 | 0 | 0 |  | 6 | 40 | 0 | 12 | 0 | 8 | 10 | 0 | 0 | 0 | 0 | 270 | 250 | 0 | 8 | 0 | 50 | 0 | 0 | 51 | 0 | 0 | 52 | 17 | 10 | 33 | 6 | 130 | 33 | 0 | 0 | 0 | 42 | 0 | 11 | 0 | 0 | 0 | 40 | 0 | 0 | 200 | 17 | 0 | 10 | 290 | 16 | 5 | 0 | 52 | 0 | 0 | 56 | 0 | 17 | 0 | 12 | 17 | 86 | 360 | 88 | 35 | 17 | 0 | 88 | 17 | 17 | 22 | 38 | 12 | 350 | 72 | 1 | 35 | 17 | 0 | 17 | 0 | 47 | 17 | 240 | 17 | 0 | 484 | 0 | 198 | 0 | 0 |  | 915 | 0 | 0 | 0 | 0 | 0 | 0 | 0 | 0 | 0 | 0 | 76 | 16 | 0 | 0 | 0 | 0 | 0 | 0 | 0 | 0 | 0 | 0 | 0 | 0 | 0 | 0 | 11 | 0 | 0 | 170 | 0 | 0 | 0 | 0 | 0 | 0 | 0 | 0 | 0 | 0 | 250 | 17 | 0 | 1 | 0 | 34 | 0 | 0 | 50 | 840 | 180 | 0 | 3 | 0 | 1 | 14 | 0 | 0 | 351 | 1 | 140 | 965 | 3 | 0 |  | 6253 | 4038 | 10291 | 3073 | 915 | 1367 | 0 | 1431 | 3148 | 132 | 0 | 89 | 130 | 6 | 0 | 0 | 99.12
18:00 | 0 | 0 | 0 | 180 | 0 | 75 | 0 | 329 | 158 |  | 0 | 225 | 143 | 75 | 80 | 30 | 238 | 0 | 0 | 89 | 91 | 149 | 36 | 0 | 0 | 0 | 17 | 35 | 35 | 18 | 19 | 12 | 33 | 25 | 25 | 0 | 92 | 40 | 0 | 0 | 17 | 201 | 0 | 0 | 0 |  | 6 | 42 | 0 | 12 | 0 | 17 | 10 | 0 | 0 | 0 | 0 | 305 | 250 | 0 | 8 | 0 | 44 | 0 | 0 | 51 | 0 | 0 | 52 | 17 | 10 | 33 | 6 | 144 | 33 | 0 | 0 | 0 | 43 | 0 | 50 | 0 | 0 | 0 | 40 | 0 | 0 | 202 | 17 | 0 | 10 | 295 | 16 | 5 | 0 | 127 | 0 | 0 | 93 | 0 | 59 | 0 | 12 | 17 | 112 | 404 | 89 | 105 | 17 | 0 | 88 | 17 | 17 | 62 | 58 | 12 | 380 | 71 | 0 | 35 | 17 | 0 | 17 | 0 | 72 | 17 | 240 | 17 | 0 | 485 | 0 | 206 | 0 | 0 |  | 916 | 0 | 0 | 0 | 16 | 0 | 0 | 0 | 0 | 0 | 0 | 124 | 21 | 0 | 0 | 0 | 0 | 0 | 0 | 0 | 0 | 0 | 0 | 0 | 0 | 0 | 0 | 11 | 0 | 0 | 170 | 0 | 0 | 0 | 0 | 0 | 0 | 0 | 0 | 0 | 0 | 414 | 26 | 0 | 50 | 0 | 106 | 0 | 0 | 55 | 940 | 220 | 0 | 17 | 0 | 0 | 52 | 0 | 0 | 452 | 0 | 140 | 1131 | 0 | 0 |  | 7031 | 4861 | 11892 | 3245 | 916 | 1670 | 0 | 2053 | 3524 | 132 | 0 | 208 | 144 | 0 | 0 | 0 | 99.11
18:30 | 0 | 0 | 0 | 0 | 0 | 0 | 0 | 0 | 0 |  | 0 | 0 | 0 | 0 | 0 | 0 | 0 | 0 | 0 | 0 | 0 | 0 | 0 | 0 | 0 | 0 | 0 | 0 | 0 | 0 | 0 | 0 | 0 | 0 | 0 | 0 | 0 | 0 | 0 | 0 | 0 | 0 | 0 | 0 | 0 |  | 0 | 0 | 0 | 0 | 0 | 0 | 0 | 0 | 0 | 0 | 0 | 0 | 0 | 0 | 0 | 0 | 0 | 0 | 0 | 0 | 0 | 0 | 0 | 0 | 0 | 0 | 0 | 0 | 0 | 0 | 0 | 0 | 0 | 0 | 0 | 0 | 0 | 0 | 0 | 0 | 0 | 0 | 0 | 0 | 0 | 0 | 0 | 0 | 0 | 0 | 0 | 0 | 0 | 0 | 0 | 0 | 0 | 0 | 0 | 0 | 0 | 0 | 0 | 0 | 0 | 0 | 0 | 0 | 0 | 0 | 0 | 0 | 0 | 0 | 0 | 0 | 0 | 0 | 0 | 0 | 0 | 0 | 0 | 0 | 0 | 0 | 0 | 0 |  | 0 | 0 | 0 | 0 | 0 | 0 | 0 | 0 | 0 | 0 | 0 | 0 | 0 | 0 | 0 | 0 | 0 | 0 | 0 | 0 | 0 | 0 | 0 | 0 | 0 | 0 | 0 | 0 | 0 | 0 | 0 | 0 | 0 | 0 | 0 | 0 | 0 | 0 | 0 | 0 | 0 | 0 | 0 | 0 | 0 | 0 | 0 | 0 | 0 | 0 | 0 | 0 | 0 | 0 | 0 | 0 | 0 | 0 | 0 | 0 | 0 | 0 | 0 | 0 | 0 |  | 0 | 0 | 0 | 0 | 0 | 0 | 0 | 0 | 0 | 0 | 0 | 0 | 0 | 0 | 0 | 0 | 0
19:00 | 0 | 0 | 0 | 180 | 0 | 76 | 0 | 344 | 150 |  | 0 | 225 | 131 | 48 | 50 | 30 | 238 | 0 | 0 | 52 | 0 | 149 | 0 | 0 | 0 | 0 | 35 | 35 | 35 | 18 | 19 | 12 | 33 | 25 | 25 | 0 | 92 | 40 | 0 | 0 | 17 | 201 | 0 | 0 | 0 |  | 6 | 71 | 0 | 12 | 0 | 19 | 10 | 2 | 0 | 0 | 0 | 305 | 250 | 0 | 8 | 0 | 51 | 0 | 0 | 51 | 0 | 0 | 25 | 17 | 10 | 33 | 6 | 138 | 55 | 0 | 0 | 0 | 43 | 0 | 50 | 0 | 0 | 0 | 60 | 0 | 0 | 202 | 17 | 0 | 10 | 260 | 16 | 5 | 0 | 80 | 0 | 0 | 84 | 0 | 82 | 0 | 12 | 17 | 50 | 404 | 98 | 105 | 17 | 0 | 80 | 17 | 17 | 0 | 58 | 12 | 380 | 35 | 0 | 35 | 17 | 0 | 17 | 0 | 72 | 17 | 240 | 17 | 0 | 485 | 0 | 355 | 0 | 0 |  | 915 | 0 | 0 | 0 | 0 | 0 | 0 | 0 | 0 | 0 | 0 | 126 | 21 | 0 | 0 | 0 | 0 | 0 | 0 | 0 | 0 | 0 | 0 | 0 | 0 | 0 | 0 | 11 | 0 | 0 | 170 | 0 | 0 | 0 | 0 | 0 | 0 | 0 | 0 | 0 | 0 | 414 | 17 | 0 | 50 | 0 | 0 | 0 | 0 | 55 | 970 | 220 | 0 | 0 | 0 | 0 | 46 | 0 | 0 | 450 | 0 | 140 | 1118 | 0 | 0 |  | 6795 | 4723 | 11518 | 3311 | 915 | 1618 | 0 | 1479 | 3688 | 132 | 0 | 237 | 138 | 0 | 0 | 0 | 99.08
19:30 | 0 | 0 | 0 | 180 | 0 | 76 | 0 | 344 | 150 |  | 0 | 225 | 128 | 8 | 34 | 15 | 239 | 0 | 0 | 0 | 0 | 82 | 0 | 0 | 0 | 0 | 35 | 35 | 35 | 18 | 19 | 12 | 33 | 25 | 25 | 0 | 92 | 40 | 0 | 0 | 17 | 202 | 0 | 0 | 0 |  | 6 | 81 | 0 | 12 | 0 | 19 | 10 | 2 | 0 | 0 | 0 | 345 | 250 | 0 | 8 | 0 | 51 | 0 | 0 | 51 | 0 | 0 | 25 | 17 | 10 | 33 | 6 | 136 | 73 | 0 | 0 | 0 | 43 | 0 | 50 | 0 | 0 | 0 | 59 | 0 | 0 | 202 | 18 | 0 | 10 | 320 | 16 | 5 | 0 | 30 | 0 | 0 | 84 | 0 | 82 | 0 | 12 | 17 | 35 | 365 | 45 | 50 | 17 | 0 | 80 | 17 | 17 | 0 | 58 | 12 | 375 | 17 | 0 | 35 | 17 | 0 | 17 | 0 | 72 | 17 | 240 | 17 | 0 | 485 | 0 | 562 | 0 | 0 |  | 915 | 0 | 0 | 0 | 0 | 0 | 0 | 0 | 0 | 0 | 0 | 80 | 21 | 0 | 0 | 0 | 0 | 0 | 0 | 0 | 0 | 0 | 0 | 0 | 0 | 0 | 0 | 11 | 0 | 0 | 170 | 0 | 0 | 0 | 0 | 0 | 0 | 0 | 0 | 0 | 0 | 380 | 17 | 0 | 0 | 0 | 0 | 0 | 0 | 0 | 990 | 180 | 0 | 0 | 0 | 0 | 31 | 0 | 0 | 450 | 0 | 140 | 1101 | 0 | 0 |  | 6702 | 4486 | 11188 | 3281 | 915 | 1601 | 0 | 1045 | 3898 | 132 | 0 | 180 | 136 | 0 | 0 | 0 | 0
20:00 | 0 | 0 | 0 | 180 | 0 | 76 | 0 | 343 | 150 |  | 0 | 225 | 148 | 0 | 34 | 15 | 238 | 0 | 0 | 0 | 0 | 64 | 0 | 0 | 0 | 0 | 35 | 35 | 17 | 18 | 19 | 12 | 33 | 25 | 25 | 0 | 92 | 40 | 0 | 0 | 17 | 201 | 0 | 0 | 0 |  | 6 | 81 | 0 | 12 | 0 | 19 | 10 | 2 | 0 | 0 | 0 | 305 | 250 | 0 | 8 | 0 | 51 | 0 | 0 | 51 | 0 | 0 | 25 | 17 | 10 | 33 | 6 | 134 | 72 | 0 | 0 | 0 | 43 | 0 | 50 | 0 | 0 | 0 | 60 | 0 | 0 | 202 | 18 | 0 | 10 | 280 | 16 | 5 | 0 | 30 | 0 | 0 | 84 | 0 | 82 | 0 | 12 | 17 | 6 | 360 | 45 | 50 | 17 | 0 | 80 | 17 | 17 | 0 | 59 | 12 | 375 | 17 | 0 | 35 | 17 | 0 | 17 | 0 | 72 | 17 | 320 | 17 | 0 | 486 | 0 | 560 | 0 | 0 |  | 914 | 0 | 0 | 0 | 0 | 0 | 0 | 0 | 0 | 0 | 0 | 78 | 20 | 0 | 0 | 0 | 0 | 0 | 0 | 0 | 0 | 0 | 0 | 0 | 0 | 0 | 0 | 11 | 0 | 0 | 170 | 0 | 0 | 0 | 0 | 0 | 0 | 0 | 0 | 0 | 0 | 380 | 17 | 0 | 0 | 0 | 0 | 0 | 0 | 0 | 980 | 180 | 0 | 0 | 0 | 0 | 0 | 0 | 0 | 456 | 0 | 140 | 1112 | 0 | 0 |  | 6639 | 4458 | 11097 | 3311 | 914 | 1580 | 0 | 960 | 3904 | 132 | 0 | 162 | 134 | 0 | 0 | 0 | 99.09
21:00 | 0 | 0 | 0 | 180 | 0 | 74 | 0 | 340 | 151 |  | 0 | 225 | 142 | 0 | 34 | 15 | 238 | 0 | 0 | 0 | 0 | 64 | 0 | 0 | 0 | 0 | 17 | 35 | 0 | 18 | 19 | 12 | 30 | 25 | 25 | 0 | 92 | 40 | 0 | 0 | 17 | 201 | 0 | 0 | 0 |  | 6 | 81 | 0 | 12 | 0 | 19 | 10 | 2 | 0 | 0 | 0 | 305 | 250 | 0 | 8 | 0 | 51 | 0 | 0 | 51 | 0 | 0 | 25 | 17 | 10 | 33 | 6 | 134 | 72 | 0 | 0 | 0 | 43 | 0 | 50 | 0 | 0 | 0 | 57 | 0 | 0 | 202 | 18 | 0 | 10 | 290 | 16 | 5 | 0 | 0 | 0 | 0 | 45 | 0 | 82 | 0 | 12 | 17 | 6 | 402 | 45 | 50 | 17 | 0 | 120 | 17 | 17 | 0 | 59 | 12 | 375 | 17 | 0 | 17 | 17 | 0 | 17 | 0 | 72 | 17 | 340 | 17 | 0 | 489 | 0 | 560 | 0 | 0 |  | 915 | 0 | 0 | 0 | 0 | 0 | 0 | 0 | 0 | 0 | 0 | 122 | 21 | 0 | 0 | 0 | 0 | 0 | 0 | 0 | 0 | 0 | 0 | 0 | 0 | 0 | 0 | 11 | 0 | 0 | 170 | 0 | 0 | 0 | 0 | 0 | 0 | 0 | 0 | 0 | 0 | 414 | 17 | 0 | 0 | 0 | 0 | 0 | 0 | 0 | 900 | 220 | 0 | 0 | 0 | 0 | 0 | 0 | 0 | 455 | 0 | 140 | 1008 | 0 | 0 |  | 6616 | 4393 | 11009 | 3408 | 915 | 1658 | 0 | 878 | 3722 | 132 | 0 | 162 | 134 | 0 | 0 | 0 | 99.08
22:00 | 0 | 0 | 0 | 180 | 0 | 76 | 0 | 339 | 150 |  | 0 | 225 | 140 | 0 | 34 | 15 | 239 | 0 | 0 | 0 | 0 | 64 | 0 | 0 | 0 | 0 | 0 | 0 | 0 | 18 | 19 | 12 | 30 | 25 | 25 | 0 | 92 | 40 | 0 | 0 | 17 | 201 | 0 | 0 | 0 |  | 6 | 81 | 0 | 12 | 0 | 19 | 10 | 2 | 0 | 0 | 0 | 305 | 250 | 0 | 0 | 0 | 47 | 0 | 0 | 51 | 0 | 0 | 8 | 17 | 10 | 33 | 6 | 134 | 72 | 0 | 0 | 0 | 43 | 0 | 50 | 0 | 0 | 0 | 62 | 0 | 0 | 204 | 18 | 0 | 10 | 260 | 16 | 5 | 0 | 0 | 0 | 0 | 45 | 0 | 55 | 0 | 12 | 17 | 0 | 391 | 24 | 35 | 17 | 0 | 120 | 17 | 17 | 0 | 28 | 12 | 375 | 17 | 0 | 0 | 17 | 0 | 0 | 0 | 72 | 17 | 300 | 17 | 0 | 489 | 0 | 555 | 0 | 0 |  | 915 | 0 | 0 | 0 | 0 | 0 | 0 | 0 | 0 | 0 | 0 | 80 | 21 | 0 | 0 | 0 | 0 | 0 | 0 | 0 | 0 | 0 | 0 | 0 | 0 | 0 | 0 | 11 | 0 | 0 | 170 | 0 | 0 | 0 | 0 | 0 | 0 | 0 | 0 | 0 | 0 | 350 | 17 | 0 | 0 | 0 | 0 | 0 | 0 | 0 | 860 | 180 | 0 | 0 | 0 | 0 | 0 | 0 | 0 | 457 | 0 | 140 | 1005 | 0 | 0 |  | 6321 | 4206 | 10527 | 3318 | 915 | 1515 | 0 | 675 | 3676 | 132 | 0 | 162 | 134 | 0 | 0 | 0 | 99.7
23:00 | 0 | 0 | 0 | 160 | 0 | 76 | 0 | 339 | 155 |  | 0 | 225 | 140 | 0 | 34 | 15 | 244 | 0 | 0 | 0 | 0 | 64 | 0 | 0 | 0 | 0 | 0 | 0 | 0 | 18 | 19 | 12 | 30 | 25 | 25 | 0 | 92 | 40 | 0 | 0 | 8 | 201 | 0 | 0 | 0 |  | 6 | 73 | 0 | 12 | 0 | 19 | 10 | 7 | 0 | 0 | 0 | 280 | 270 | 0 | 0 | 0 | 46 | 0 | 0 | 0 | 0 | 0 | 8 | 17 | 10 | 33 | 6 | 132 | 84 | 0 | 0 | 0 | 43 | 0 | 50 | 0 | 0 | 0 | 57 | 0 | 0 | 204 | 18 | 0 | 10 | 280 | 16 | 5 | 0 | 0 | 0 | 0 | 45 | 0 | 54 | 0 | 12 | 17 | 0 | 378 | 24 | 35 | 17 | 0 | 120 | 17 | 17 | 0 | 28 | 12 | 375 | 17 | 0 | 0 | 17 | 0 | 0 | 0 | 72 | 17 | 240 | 17 | 0 | 485 | 0 | 562 | 0 | 0 |  | 916 | 0 | 0 | 0 | 0 | 0 | 0 | 0 | 0 | 0 | 0 | 80 | 21 | 0 | 0 | 0 | 0 | 0 | 0 | 0 | 0 | 0 | 0 | 0 | 0 | 0 | 0 | 11 | 0 | 0 | 170 | 0 | 0 | 0 | 0 | 0 | 0 | 0 | 0 | 0 | 0 | 350 | 17 | 0 | 0 | 0 | 0 | 0 | 0 | 0 | 800 | 180 | 0 | 0 | 0 | 0 | 0 | 0 | 0 | 424 | 0 | 140 | 919 | 0 | 0 |  | 6196 | 4028 | 10224 | 3231 | 916 | 1494 | 0 | 665 | 3500 | 132 | 0 | 154 | 132 | 0 | 0 | 0 | 99.06
24:00 | 0 | 0 | 0 | 160 | 0 | 76 | 0 | 340 | 161 |  | 0 | 225 | 140 | 0 | 25 | 15 | 248 | 0 | 0 | 0 | 0 | 0 | 0 | 0 | 0 | 0 | 0 | 0 | 0 | 18 | 19 | 12 | 30 | 25 | 0 | 0 | 92 | 40 | 0 | 0 | 0 | 201 | 0 | 0 | 0 |  | 0 | 74 | 0 | 12 | 0 | 6 | 10 | 4 | 0 | 0 | 0 | 280 | 270 | 0 | 0 | 0 | 47 | 0 | 0 | 0 | 0 | 0 | 8 | 15 | 10 | 33 | 6 | 128 | 84 | 0 | 0 | 0 | 43 | 0 | 50 | 0 | 0 | 0 | 62 | 0 | 0 | 204 | 18 | 0 | 10 | 275 | 16 | 5 | 0 | 0 | 0 | 0 | 45 | 0 | 53 | 0 | 12 | 17 | 0 | 377 | 24 | 35 | 17 | 0 | 120 | 17 | 17 | 0 | 28 | 12 | 340 | 0 | 0 | 0 | 17 | 0 | 0 | 0 | 50 | 0 | 240 | 0 | 0 | 503 | 0 | 562 | 0 | 0 |  | 916 | 0 | 0 | 0 | 0 | 0 | 0 | 0 | 0 | 0 | 0 | 80 | 20 | 0 | 0 | 0 | 0 | 0 | 0 | 0 | 0 | 0 | 0 | 0 | 0 | 0 | 0 | 8 | 0 | 0 | 170 | 0 | 0 | 0 | 0 | 0 | 0 | 0 | 0 | 0 | 0 | 350 | 17 | 0 | 0 | 0 | 0 | 0 | 0 | 0 | 800 | 110 | 0 | 0 | 0 | 0 | 0 | 0 | 0 | 422 | 0 | 140 | 918 | 0 | 0 |  | 5983 | 3951 | 9934 | 3201 | 916 | 1421 | 0 | 547 | 3515 | 132 | 0 | 74 | 128 | 0 | 0 | 0 | 99.05
KWH | 0 | 0 | 0 | 4158000 | 0 | 1130136 | 0 | 8040450 | 3850000 |  | 0 | 4367300 | 3346793 | 435840 | 804012 | 245870 | 5799975 | 0 | 0 | 556800 | 509328 | 929280 | 260454 | 0 | 0 | 0 | 117000 | 134939 | 136691 | 406224 | 456000 | 275760 | 674900 | 597700 | 240979 | 0 | 2206800 | 964000 | 0 | 0 | 158932 | 4805985 | 0 | 0 | 0 |  | 97680 | 645168 | 0 | 193560 | 0 | 235680 | 250128 | 181920 | 0 | 0 | 0 | 7449200 | 6414000 | 0 | 267636 | 0 | 975744 | 0 | 0 | 688528 | 0 | 0 | 431808 | 357396 | 219600 | 801000 | 206700 | 2965440 | 1416960 | 0 | 0 | 11750 | 1001000 | 0 | 873000 | 0 | 0 | 0 | 1152576 | 0 | 0 | 5097550 | 283000 | 0 | 181620 | 6912500 | 186816 | 120126 | 0 | 672436 | 0 | 0 | 986400 | 0 | 699840 | 96930 | 226560 | 342240 | 659054 | 9073000 | 896400 | 803520 | 409818 | 21242 | 1595782 | 319428 | 424871 | 188100 | 614880 | 247680 | 8640000 | 539520 | 258810 | 347040 | 416509 | 0 | 219240 | 193655 | 704640 | 311400 | 6611200 | 190690 | 18400 | 9894544 | 2880 | 9956363 | 0 | 0 |  | 20798545 | 0 | 0 | 0 | 16320 | 0 | 0 | 0 | 0 | 0 | 0 | 2195000 | 413000 | 0 | 0 | 0 | 0 | 0 | 0 | 0 | 0 | 0 | 0 | 0 | 0 | 0 | 0 | 239598 | 0 | 0 | 4192100 | 0 | 0 | 0 | 0 | 0 | 0 | 0 | 0 | 0 | 0 | 8162909 | 244320 | 0 | 136032 | 0 | 124780 | 0 | 35115 | 139104 | 19042200 | 4747827 | 0 | 25200 | 31500 | 377280 | 113280 | 0 | 0 | 9061818 | 223463 | 3403600 | 21682836 | 1213630 | 0 |  | 141811306 | 96619457 | 238430763 | 77923988 | 20798545 | 35123169 | 0 | 16983967 | 77233461 | 3170800 | 0 | 1765138 | 2965440 | 2463375 | 2880 | 0
Fuel Cost | 0 | 0 | 0 | 6195420 | 0 | 1503080.88 | 0 | 8442472.5 | 4158000 |  | 0 | 4760357 | 3714940.23 | 4872691.2 | 10653159 | 3257777.5 | 6495972 | 0 | 0 | 8140416 | 7166244.96 | 15063628.8 | 2401385.88 | 0 | 0 | 0 | 1488240 | 1821676.5 | 1833026.31 | 304668 | 342000 | 0 | 0 | 0 | 4099052.79 | 0 | 595836 | 260280 | 0 | 0 | 2598538.2 | 4998224.4 | 0 | 0 | 0 |  | 1274724 | 10761402.24 | 0 | 2614995.6 | 0 | 2726817.6 | 317662.56 | 605793.6 | 0 | 0 | 0 | 8268612 | 6991260 | 0 | 345250.44 | 0 | 1102590.72 | 0 | 0 | 1149841.76 | 0 | 0 | 5807817.6 | 489632.52 | 164700 | 1401750 | 155025 | 21291859.2 | 1544486.4 | 0 | 0 | 187295 | 1371370 | 0 | 1519020 | 0 | 0 | 0 | 2235997.44 | 0 | 0 | 5148525.5 | 608450 | 0 | 359607.6 | 6912500 | 140112 | 91295.76 | 0 | 9178751.4 | 0 | 0 | 13296672 | 0 | 9692784 | 1133111.7 | 2338099.2 | 4674998.4 | 8745646.58 | 8347160 | 10900224 | 11618899.2 | 5184197.7 | 330525.52 | 18734480.68 | 3478570.92 | 4516378.73 | 2552517 | 7925803.2 | 2917670.4 | 7948800 | 6986784 | 3739804.5 | 4403937.6 | 4739872.42 | 0 | 2863274.4 | 2314177.25 | 10548460.8 | 4101138 | 0 | 0 | 0 | 0 | 0 | 0 | 0 | 0 |  | 62395635 | 0 | 0 | 0 | 169891.2 | 0 | 0 | 0 | 0 | 0 | 0 | 2458400 | 801220 | 0 | 0 | 0 | 0 | 0 | 0 | 0 | 0 | 0 | 0 | 0 | 0 | 0 | 0 | 181375.686 | 0 | 0 | 35549008 | 0 | 0 | 0 | 0 | 0 | 0 | 0 | 0 | 0 | 0 | 8081279.91 | 3283660.8 | 0 | 1609258.56 | 0 | 1584706 | 0 | 388020.75 | 1688722.56 | 158050260 | 4842783.54 | 0 | 186480 | 356265 | 4425494.4 | 1736582.4 | 0 | 0 | 82371925.62 | 0 | 40741092 | 185388247.8 | 0 | 0 |  | 363968222.29 | 596290309.226 | 960258531.516 | 75745962.486 | 62395635 | 38753674.96 | 0 | 220415025.29 | 502100533.42 | 856116 | 0 | 25825031.04 | 21291859.2 | 12874694.12 | 0 | 0
Yesterday Day Peak | 0 | 0 | 0 | 160 | 0 | 62 | 0 | 341 | 154 |  | 0 | 225 | 144 | 17 | 85 | 15 | 241 | 0 | 0 | 42 | 25 | 32 | 36 | 0 | 0 | 0 | 0 | 0 | 0 | 18 | 19 | 11 | 25 | 25 | 8 | 0 | 92 | 40 | 0 | 0 | 8 | 201 | 0 | 0 | 0 |  | 6 | 16 | 0 | 12 | 0 | 6 | 10 | 0 | 0 | 0 | 0 | 295 | 280 | 0 | 55 | 0 | 49 | 0 | 0 | 51 | 0 | 0 | 8 | 14 | 10 | 33 | 12 | 134 | 34 | 0 | 0 | 2 | 42 | 0 | 50 | 0 | 0 | 0 | 57 | 0 | 0 | 201 | 16 | 0 | 10 | 290 | 8 | 5 | 0 | 77 | 0 | 0 | 38 | 0 | 17 | 12 | 12 | 20 | 33 | 404 | 49 | 35 | 17 | 4 | 87 | 17 | 17 | 17 | 27 | 12 | 350 | 20 | 51 | 35 | 17 | 0 | 17 | 32 | 17 | 17 | 350 | 16 | 0 | 485 | 0 | 142 | 0 | 0 |  | 917 | 0 | 0 | 0 | 0 | 0 | 0 | 0 | 0 | 0 | 0 | 130 | 16 | 0 | 0 | 0 | 0 | 0 | 0 | 0 | 0 | 0 | 0 | 0 | 0 | 0 | 0 | 11 | 0 | 0 | 170 | 0 | 0 | 0 | 0 | 0 | 0 | 0 | 0 | 0 | 0 | 350 | 0 | 0 | 0 | 0 | 0 | 0 | 6 | 0 | 660 | 220 | 0 | 0 | 5 | 54 | 0 | 0 | 0 | 352 | 35 | 140 | 916 | 187 | 0 |  | 10345 | DayPeak
Yesterday Evening Peak | 0 | 0 | 0 | 180 | 0 | 75 | 0 | 329 | 158 |  | 0 | 225 | 143 | 75 | 80 | 30 | 238 | 0 | 0 | 89 | 91 | 149 | 36 | 0 | 0 | 0 | 17 | 35 | 35 | 18 | 19 | 12 | 33 | 25 | 25 | 0 | 92 | 40 | 0 | 0 | 17 | 201 | 0 | 0 | 0 | 0 | 6 | 42 | 0 | 12 | 0 | 17 | 10 | 0 | 0 | 0 | 0 | 305 | 250 | 0 | 8 | 0 | 44 | 0 | 0 | 51 | 0 | 0 | 52 | 17 | 10 | 33 | 6 | 144 | 33 | 0 | 0 | 0 | 43 | 0 | 50 | 0 | 0 | 0 | 40 | 0 | 0 | 202 | 17 | 0 | 10 | 295 | 16 | 5 | 0 | 127 | 0 | 0 | 93 | 0 | 59 | 0 | 12 | 17 | 112 | 404 | 89 | 105 | 17 | 0 | 88 | 17 | 17 | 62 | 58 | 12 | 380 | 71 | 0 | 35 | 17 | 0 | 17 | 0 | 72 | 17 | 240 | 17 | 0 | 485 | 0 | 206 | 0 | 0 |  | 916 | 0 | 0 | 0 | 16 | 0 | 0 | 0 | 0 | 0 | 0 | 124 | 21 | 0 | 0 | 0 | 0 | 0 | 0 | 0 | 0 | 0 | 0 | 0 | 0 | 0 | 0 | 11 | 0 | 0 | 170 | 0 | 0 | 0 | 0 | 0 | 0 | 0 | 0 | 0 | 0 | 414 | 26 | 0 | 50 | 0 | 106 | 0 | 0 | 55 | 940 | 220 | 0 | 17 | 0 | 0 | 52 | 0 | 0 | 452 | 0 | 140 | 1131 | 0 | 0 |  | 11892 | EvPeak
Forecast for Evening | 0 | 0 | 0 | 180 | 0 | 75 | 0 | 360 | 170 |  | 0 | 225 | 150 | 100 | 85 | 30 | 250 | 0 | 0 | 92 | 92 | 149 | 45 | 0 | 0 | 0 | 17 | 35 | 35 | 18 | 19 | 12 | 33 | 25 | 25 | 0 | 92 | 40 | 0 | 0 | 17 | 200 | 0 | 0 | 0 |  | 6 | 60 | 0 | 12 | 0 | 19 | 12 | 10 | 0 | 0 | 0 | 300 | 300 | 0 | 0 | 0 | 51 | 0 | 0 | 51 | 0 | 0 | 52 | 17 | 11 | 33 | 12 | 140 | 70 | 0 | 0 | 0 | 43 | 0 | 50 | 0 | 0 | 0 | 62 | 0 | 0 | 205 | 17 | 0 | 10 | 300 | 16 | 2 | 0 | 130 | 0 | 0 | 100 | 0 | 100 | 0 | 12 | 17 | 120 | 400 | 85 | 105 | 17 | 0 | 245 | 17 | 17 | 114 | 75 | 12 | 383 | 71 | 0 | 35 | 17 | 0 | 17 | 0 | 95 | 35 | 340 | 17 | 0 | 420 | 10 | 560 | 0 | 0 |  | 918 | 0 | 0 | 0 | 16 | 0 | 0 | 0 | 50 | 70 | 0 | 130 | 25 | 110 | 0 | 0 | 0 | 35 | 20 | 85 | 28 | 42 | 40 | 52 | 38 | 0 | 0 | 11 | 0 | 0 | 170 | 0 | 0 | 0 | 0 | 0 | 0 | 0 | 0 | 0 | 0 | 414 | 105 | 0 | 50 | 32 | 113 | 0 | 0 | 55 | 1244 | 110 | 0 | 150 | 0 | 0 | 115 | 0 | 0 | 400 | 0 | 140 | 1300 | 0 | 0 |  | 8857 | 5363 | 14220 | 3856 | 902 | 2102 | 0 | 2991 | 3387 | 201 | 0 | 631 | 150 | 0 | 0 | 0 | 107.24
Forecast for Day | 0 | 0 | 0 | 180 | 0 | 60 | 0 | 360 | 160 | 0 | 0 | 225 | 150 | 100 | 65 | 15 | 250 | 0 | 0 | 92 | 92 | 32 | 30 | 0 | 0 | 0 | 0 | 0 | 0 | 18 | 19 | 12 | 33 | 25 | 8 | 0 | 92 | 40 | 0 | 0 | 8 | 200 |  | 0 | 0 | 0 | 6 | 60 | 0 | 12 | 0 | 6 | 12 | 7 | 0 | 0 | 0 | 280 | 280 | 0 | 0 | 0 | 51 | 0 | 0 | 51 | 0 | 0 | 52 | 15 | 10 | 33 | 12 | 128 | 65 | 0 | 0 | 1.6 | 43 | 0 | 50 | 0 | 0 | 0 | 62 | 0 | 0 | 205 | 17 | 0 | 10 | 290 | 16 | 2 | 0 | 80 | 0 | 0 | 84 | 0 | 17 | 20 | 12 | 17 | 12 | 400 | 47 | 30 | 17 | 5 | 245 | 17 | 17 | 17 | 28 | 12 | 350 | 17 | 50 | 17 | 17 | 0 | 17 | 35 | 34 | 17 | 340 | 17 |  | 420 | 10 | 560 | 0 | 0 |  | 918 | 0 | 0 | 0 | 0 | 0 | 0 | 0 | 0 | 0 | 0 | 130 | 21 | 16 | 0 | 0 | 0 | 0 | 0 | 40 | 28 | 34 | 30 | 8 | 24 | 0 | 0 | 11 | 0 | 0 | 170 | 0 | 0 | 0 | 0 | 0 | 0 | 0 | 0 | 0 | 0 | 400 | 105 | 0 | 35 | 15 | 40 | 0 | 8 | 35 | 1244 | 110 |  | 38 | 6 | 100 | 70 | 0 |  | 400 | 30 | 140 | 1200 | 130 | 0 |  |  |  |  | g | h | o | c | h | t | s
Generation at 08:00(Today) | 0 | 0 | 0 | 160 | 0 | 42 | 0 | 363 | 155 | 0 | 0 | 170 | 133 | 0 | 0 | 0 | 252 | 0 | 0 | 0 | 0 | 16 | 0 | 0 | 0 | 0 | 0 | 0 | 0 | 18 | 19 | 12 | 25 | 25 | 2 | 0 | 92 | 40 | 0 | 0 | 0 | 202 | 0 | 0 | 0 | 0 | 2 | 0 | 0 | 0 | 0 | 0 | 10 | 0 | 0 | 0 | 0 | 280 | 275 | 0 | 0 | 0 | 47 | 0 | 0 | 29 | 0 | 0 | 0 | 15 | 10 | 33 | 6 | 106 | 64 | 0 | 0 | 0 | 43 | 0 | 25 | 0 | 0 | 0 | 51 | 0 | 0 | 205 | 17 | 0 | 10 | 300 | 8 | 5 | 0 | 0 | 0 | 0 | 56 | 0 | 17 | 0 | 0 | 17 | 0 | 378 | 47 | 17 | 0 | 0 | 0 | 0 | 17 | 0 | 2 | 12 | 340 | 0 | 13 | 0 | 17 | 0 | 0 | 3 | 7 | 0 | 340 | 0 | 0 | 420 | 0 | 560 | 0 | 0 | 0 | 821 | 0 | 0 | 0 | 0 | 0 | 0 | 0 | 0 | 0 | 0 | 127 | 13 | 0 | 0 | 0 | 0 | 0 | 0 | 0 | 0 | 0 | 0 | 0 | 0 | 0 | 0 | 11 | 0 | 0 | 170 | 0 | 0 | 0 | 0 | 0 | 0 | 0 | 0 | 0 | 0 | 414 | 0 | 0 | 0 | 0 | 0 | 0 | 2 | 0 | 720 | 110 | 0 | 0 | 0 | 7 | 0 | 0 | 0 | 401 | 13 | 140 | 826 | 75 | 0 | 0 |  |  |  | 154.3902 | 21.7207 | 57.8071 | 51.1145 | 0.30738 | 3.5482 | 3.5023
[8 empty] | 299430 | [13 empty] | 299565 | [26 empty] | 399366 | 399587 | [8 empty] | 299280 | [26 empty] | 299755 | [9 empty] | 299472 |  |  | 299523 |  | 299563 |  | 399588 | 399244 | 299281 | 299229 | 299524 |  | 399747 |  |  |  | 399575 |  | 399337 | 399589 | 299230 | [7 empty] | 399245 |  | 299282 | 399274 |  | 399223 |  | 399630 | [12 empty] | 599468 | [32 empty] | 599787 |  | 499268 | 599634 | 43212 |  |  | 499270 | 599730 | [8 empty] | 599726 | [9 empty] | 292.3904
| Minimum Generation |  | 8060 | 5:00 | [202 empty] | 113047157
| Highest Generation |  | 11892 | 18:00 | [202 empty] | 113.0472 |  |  |  |  | 2.4634
| Day Peak Generation |  | 10345 | 12:00 | [202 empty] | 18749105
| Evening Peak Generation |  | 11892 | 18:00 | [202 empty] | 18.7491 |  |  | 35123169 |  | 3.1708
| HVDC Max Flow |  | 918 | 3:00 | [202 empty] | 20.7985 |  |  |  |  | 0.00288
| HVDC EvPeak Flow |  | 916 | 18:00 | [200 empty] | 238430763 |  | 2.9654 |  | 77.2335
| Load factor L.F |  | 83.54% | [166 empty] | 1275.5 | [36 empty] | 238.4308

## P1
POWER GRID COMPANY OF BANGLADESH LTD.
NATIONAL LOAD DESPATCH CENTER
DAILY REPORT
[7 empty] | Reporting Date : | 2023-11-16
Till now the maximum generation is : - |  |  |  | 15648 | 21:00 | Hrs on | 2023-04-19
The Summary of Yesterday's |  |  | 2023-11-15 | Generation & Demand |  | Today's Actual Min Gen. & Probable Gen. & Demand
Day Peak Generation : |  |  | 10345 | MW Hour : | 12:00 | Min. Gen. at | 5:00 | 8260
Evening Peak Generation : |  |  | 11892 | MW Hour : | 18:00 | Available Max Generation : |  | 14066
E.P. Demand (at gen end) : |  |  | 11892 | MW Hour : | 18:00 | Max Demand (Evening) : |  | 12000
Maximum Generation : |  |  | 11892 | MW Hour : | 18:00 | Reserve(Generation end) |  | 2066
Total Gen. (MKWH) : |  |  | 238.4308 | System Load Factor : | 83.54% | Load Shed : |  | 0
EXPORT / IMPORT THROUGH EAST-WEST INTERCONNECTOR
Export from East grid to West grid :- Maximum |  |  |  | 450 | MW at | 7:00 | Energy
Import from West grid to East grid :- Maximum |  |  |  | - | MW at | - | Energy | -
|  | Water Level of Kaptai Lake at 6:00 A M on |  | 2023-11-16
Actual : |  | 98.99 | Ft.(MSL) , | Rule curve : | 107.5 | Ft.( MSL )
Gas Consumed : |  | Total = | 839.12 | MMCFD. | Oil Consumed (PDB) :
HSD :
FO :
Cost of the Consumed Fuel (PDB+Pvt) : |  |  | Gas : | 114499637.446
: |  |  | Coal : | 502100533.42 | Oil : | 246240056.33 | Total : | 862840227.196
Load Shedding & Other Information
Area |  | Yesterday |  |  |  | Today
|  |  |  | Estimated Demand (S/S end) |  | Estimated Shedding (S/S end) |  | Rates of Shedding
|  | MW |  | MW |  |  | MW | (On Estimated Demand)
Dhaka |  | 0 | 0:00 | 4049.3685 |  |  | 0 | 0%
Chittagong Area |  | 0 | 0:00 | 1109.504 |  |  | 0 | 0%
Khulna Area |  | 0 | 0:00 | 1553.2499 |  |  | 0 | 0%
Rajshahi Area |  | 0 | 0:00 | 1349.182 |  |  | 0 | 0%
Cumilla Area |  | 0 | 0:00 | 1110.5832 |  |  | 0 | 0%
Mymensingh Area |  | 0 | 0:00 | 825.5327 |  |  | 0 | 0%
Sylhet Area |  | 0 | 0:00 | 463.2298 |  |  | 0 | 0%
Barisal Area |  | 0 | 0:00 | 385.5962 |  |  | 0 | 0%
Rangpur Area |  | 0 | 0:00 | 754.1689 |  |  | 0 | 0%
Total |  | 0 |  | 11600.4152 |  |  | 0
Information of the Generating Units under shut down.
|  | Planned Shut- Down |  |  | Forced Shut- Down
1) Barapukuria ST: Unit- 1,2
2) Ghorasal-3,7
3) Shajibazar 330 MW
4) Baghabari-71,100 MW
5) Raozan unit-2
6) Siddhirganj 210 MW .
Outage | Restore | Additional Information of Machines, lines, Interruption / Forced Load shed etc. | [5 empty] | Remark
Time | Time
08:00 | 17:44 | Shariatpur 132/33kV S/S T1-406T HT Scheduled S/D Due to Emergency Maintenance
08:08 | 13:44 | Jhenaidah 230/132kV S/S Jhenaidah2-Jashore Ckt-2 Scheduled S/D Due to Annual maintenance
08:08 | 13:44 | Jashore 132/33kV S/S JH-2(L1) Scheduled S/D Due to Annual Maintenance
08:09 |  | SS Power Unit-2 was synchronized.
08:11 | 12:30 | Juldah 132/33kV S/S 133/33 KV T-2 416T LT Scheduled S/D Due to Annual Maintenance.
| 08:12 | Maniknagar-Siddhirganj 230kV Ckt-2 is restored.
08:17 | 17:22 | Rajshahi-Rajshahi(New) 132kV Ckt-1 Scheduled S/D from Rajshahi 132/33kV end Due to Annual Maintenance .
08:20 | 16:58 | Rangpur-Saidpur 132kV Ckt-2 Scheduled S/D from Rangpur end Due to Annual maintenance
08:25 |  | Faridpur 132/33kV S/S Transformer-3 LT Scheduled S/D Due to Annual Maintenance
08:26 | 16:30 | Ishwardi-Ruppur 132kV Ckt-1 Scheduled S/D from Ruppur 132/11kV end Due to Annual maintenances
08:26 | 17:20 | Rampal 400/230kV S/S ICT-1 LT Scheduled S/D Due to Preventive maintenance purpose.
08:28 | 16:29 | Ishwardi-Rooppur 132kV Ckt-2 Scheduled S/D from Ishurdi 132/33kV end Due to A/M
08:29 | 16:50 | Sreemongol 132/33kV S/S 132/33kv T-2 LT Scheduled S/D Due to Annual maintenance
08:30 | 16:50 | Sreemongol 132/33kV S/S 132/33kv T-3 HT Scheduled S/D Due to Annual maintenance
08:30 | 16:09 | Faridpur 132/33kV S/S Transformer-3 HT Scheduled S/D Due to Annual Maintenance
08:33 | 15:37 | Chandraghona-Rangamati 132 kV Ckt-1 S/D from Chandraghona 132/33kV end Due to Dead line checking
08:34 | 15:12 | Tangail 132/33kV S/S Tr-2 HT Scheduled S/D Due to Annual Maintenance.
08:39 | 17:11 | Rajshahi 230/132/33kV S/S 132 kV Main BUS-01 Scheduled S/D Due to A/M
08:42 | 17:52 | Purbasadipur 132/33kV S/S T-4 Transformer LT Scheduled S/D Due to Annual Maintenance
08:45 | 19:06 | Ashuganj-Sreepur 230 kV Ckt-2 Scheduled S/D from Ashuganj end Due to As per instruction of NLDC
08:48 | 19:10 | Bhulta-Haripur 230 kV Ckt-1 Scheduled S/D from Haripur 230/132kV end Due to Work on other side Due to A/M.
08:55 |  | Aminbazar 400/230/132kV S/S 230 kv Bus 01 Scheduled S/D Dueto Bus Conductor change work
09:01 | 13:35 | Fatullah-Shyampur(New) 132 kV Ckt-2 Scheduled S/D from Fatullah 132/33kV end Due to Annual winter maintenance.
09:04 | 16:35 | Dohazari-Sikalbaha 132 kV Ckt-2 Scheduled S/D from Dohazari end Due to Annual Deadline checking.
09:08 | 15:57 | Ashuganj-Cumilla(N) 230 kV Ckt-2 Scheduled S/D from Cumilla(N) 230/132/33kV end Due to Annual Maintenance
09:13 | 19:06 | Sreepur 230/132/33kV S/S Sreepur-Ashuganj Ckt-2 Scheduled S/D Due to Annual Maintenance
09:15 | 20:46 | Gopalganj 400/132kV S/S ATR-02 LT Project Work S/D Due to SAS Commissioning
09:20 | 09:59 | Rangpur-Rangpur Confidence(100MW) 132kV Ckt-1 Forced S/D from Rangpur end Due to Gas filling of confidence side
09:20 | 15:10 | Ashuganj-Brahmanbaria 132kV Ckt-1 S/D from Brahmanbaria end Due to Annual maintenance.
09:21 |  | Khulna (C) S/S TR-1 425T LT Scheduled S/D Due to Annual maintenance.
09:25 | 16:45 | BIPTC S/S 10CF14 Scheduled S/D Due to Annual Maintenance
09:49 | 18:41 | Aminbazar 400/230/132kV S/S 230/132kv Tr-01 LT Scheduled S/D Due to Annual Maintenance
| 13:08 | Barishal 230/132kV S/S T-5 HT is restored.
13:15 | 17:04 | Barishal 230/132kV S/S T-4 LT Scheduled S/D Due to Annual Maintenance
| 13:57 | Keranigonj 230/132/33kV S/S Hasnabad is restored.
| 16:06 | Niamatpur 132/33kV S/S 417T HT is restored.
| 17:01 | Baghabari-Sirajganj 132 kV Ckt-1 is restored.
| 17:22 | Sherpur(Bogura)-Sirajgonj 132 kV Ckt-2 is restored.
| 17:24 | Sirajganj 132/33kV S/S Sherpur-2 is restored.
| 17:28 | Mirpur 132/33kV S/S T1 HT is restored.
| 17:45 | Shariatpur 132/33kV S/S T1-406T LT is restored.
| 23:23 | Joydebpur-Kodda B 132 kV Ckt-1 is restored.
| 23:26 | Joydebpur-Kodda B 132 kV Ckt-2 is restored.
23:35 |  | Bhola Natun Biddut BD LTD (GAS) GT-2 was shutdown due to hot gas path inspection. |  |  |  |  | 110 MW Generation interrup.
00:58 |  | BIPTC S/S 20DF24 Tripped showing 21R relays Due to 20DF24 shunt reactor tripped by impedance 21R
05:25 |  | Bashkhali SS Power Unit-1 was shut down due to bearing vibration problem.
06:55 |  | Niamatpur 132/33kV S/S 417T HT Scheduled S/D Due to Annual Maintenance work.
07:03 |  | Baghabari-Sirajganj 132 kV Ckt-1 Project Work S/D from Sirajganj 132/33kV end Due to BCRECL has taken S/D for tower erection
07:08 |  | Sherpur(Bogura)-Sirajgonj 132 kV Ckt-2 Project Work S/D from Bog-Sherpur 132/33kV end.
| 07:10 | Hasnabad 132/33kV S/S Keraniganj-2 (Pre- Aourahati) is restored.
07:34 |  | Aggreko-keraniganj 132kV Ckt-1 Scheduled S/D from Keranigonj 230/132/33kV end Due to Annual maientence work
07:41 |  | Hasnabad 132/33kV S/S Keraniganj-2 (Pre- Aourahati) S/D Due to From Keraniganj ending CB OPEN at 07:34 hrs and from our
hasnabad Ending E/S Close at 07:41
07:41 |  | Barishal 230/132kV S/S T-5 HT Scheduled S/D Due to Annual maintenance
07:45 |  | Bogura-Sirajganj 230 kV Ckt-1 Scheduled S/D from Bogura end Due to Annual maintenance work
07:55 |  | Niamatpur 132/33kV S/S 417T LT Scheduled S/D Due to Annual Maintenance work.
|  | Sub Divisional Engineer |  |  | Executive Engineer |  |  | Superintendent Engineer
|  | Network Operation Division |  |  | Network Operation Division |  |  | Load Despatch Circle

## P2
EVENING PEAK GENERATION AND DAY LONG ENERGY DATA OF POWER STATIONS
| Date : | 2023-11-15 | [5 empty] | Page -2
Sl. |  |  |  |  | Present | Peak | Energy
No. | Name of the Power Stations |  | Producer | Installed Capacity | Capacity | Hour | Generated | Remarks
Generation
|  |  |  | Unit No. X Capacity | MW | MW | KWH
1 | Ghorasal Repowered CCPP:Unit-3 (GT |  | PDB | 1*260 | 260 | 0 | 0 | Under maint.
2 | Ghorasal Repowered CCPP Unit-4 |  | PDB | 1*210 | 180 | 0 | 0
| Ghorasal TPP Unit-5 |  | PDB | 1*210 | 190 | 180 | 4158000
3 | Ghorasal 365 MW CCPP Unit-7 |  | PDB | 1*243+1*122 | 365 | 0 | 0 | Air Compressor problem
| Ghorashal 78.5 MW PP(MAX) |  | QRPP | 2*40 | 0 | 0 | 0 | Contract Expired
4 | Ghorashal 108 MW PP (Regent) |  | IPP | 34*3.35 | 108 | 75 | 1130136 | Gas shortage
5 | Haripur GTPP |  | SBU, PDB | 2*32 | 20 | 0 | 0 | Under maint.
6 | Haripur 412 MW CCPP |  | EGCB | 1*273+1*139 | 412 | 329 | 8040450 | Gas shortage
7 | Haripur 360 MW CCPP(HPL) |  | IPP | 1*235+1*125 | 360 | 158 | 3850000 | Gas shortage
8 | Meghnaghat 450 MW CCPP(MPL) |  | IPP | 2*150+1*150 | 450 | 225 | 4367300 | GT-1 under S/D due to gas shortage
9 | Meghnaghat 100 MW(IEL) |  | NENP | 12*8.9 | 100 | 75 | 435840 | Fuel shortage
10 | Meghnaghat CCPP(Summit) |  | IPP | 2*110+1*110 | 335 | 143 | 3346793 | GT-1 under S/D due to gas shortage
11 | Madanganj 102 PP(Summit) |  | NENP | 6*17 | 102 | 80 | 804012 | Fuel shortage
12 | Madanganj-55 MW PP(Summit) |  | IPP | 3*17.08+1*11.3 | 55 | 30 | 245870 | Fuel shortage
13 | Keraniganj 100 MW PP (Powerpac) |  | NENP | 8*13.45 | 75 | 36 | 260454 | Fuel shortage
14 | Narshingdi 22 MW PP (Doreen) |  | SIPP, REB | 8*2.90 | 22 | 18 | 406224 | Engine problem
15 | 210 MW Siddhirgonj TPP |  | PDB | 1*210 | 115 | 0 | 0 | Under maint.
16 | Siddhirgonj 2*120 MW GTPP |  | EGCB | 2*105 | 210 | 0 | 0 | Gas shortage
17 | Siddhirganj 100 PP(Dutch Bangla) |  | NENP | 12*8.9 | 100 | 89 | 556800 | Engine problem
18 | Siddhirganj 335 MW CCPP |  | EGCB | 1*217+118 | 335 | 238 | 5799975 | Gas shortage
19 | Gagnagar 102 MW PP (Digital Power) |  | IPP | 12*8.924 | 102 | 91 | 509328 | Engine problem
20 | Katpotti 52 MW PP (Sinha) |  | IPP | 7*7.9 | 0 | 0 | 0 | Fuel shortage
21 | Kamalaghat 54 MW PP(Banco Energy) |  | IPP | 3*18 | 54 | 17 | 117000 | Fuel shortage
22 | Kodda 150 MW PP |  | BPDB-RPCL | 9*17.06 | 149 | 149 | 929280
23 | Manikganj 55 MW PP (Northern) |  | IPP | 3*19.3 | 55 | 35 | 134939 | Fuel shortage
24 | Nababganj 55 MW PP (Southern power ) |  | IPP | 3*19.3 | 55 | 35 | 136691 | Fuel shortage
25 | Bosila 108 MW PP(CLC) |  | IPP | 12*8.775+1*3.5 | 0 | 0 | 0
26 | Summit Power,(Madhabdi+Ashulia) |  | SIPP,REB | 3*3.67+4*8.73 | 80 | 31 | 731760 | Engine problem
27 | Maona 33 MW PP(Summit) |  | SIPP,REB | 4*8.73 | 33 | 33 | 674900
28 | Rupganj 33 MW PP(Summit) |  | SIPP,REB | 4*8.73 | 33 | 25 | 597700 | Engine problem
29 | Gazipur 52 MW PP |  | RPCL | 6*8.9 | 52 | 25 | 240979 | Fuel shortage
30 | Tongi 80 MW GTPP |  | PDB | 1* 105 | 105 | 0 | 0 | Gas shortage
31 | Kodda 300 MW PP Unit-2 (Summit) |  | IPP | 18*17.076 | 300 | 127 | 672436 | Fuel shortage
33 | Bramhangoan 100 MW PP (Aggreko) |  | IPP | 114*0.959 | 0 | 0 | 0 | Contract Expired
34 | Aurahati 100MW PP (Aggreko) |  | IPP | 0.85*23+0.95*91 | 0 | 0 | 0 | Contract Expired
35 | Kodda 149 MW PP Unit-1 (Summit) |  | IPP | 8*18.45+8.97 | 149 | 59 | 699840 | Fuel shortage
36 | Gazipur 100 MW PP |  | RPCL | 6*17.5 | 105 | 105 | 803520
37 | Meghnaghat 104 MW PP (OPCL) |  | IPP | 18.5*6 | 104 | 71 | 539520 | Fuel shortage
38 | Manikgonj 162MW PP(MPGL) |  | IPP | 9*18 | 162 | 35 | 347040 | Fuel shortage
39 | Spectra Solar Plant Ltd. |  | IPP | 35 | 35 | 0 | 193655
40 | Kanchan Purbachal Power Generation Ltd. |  | IPP | 18.4*3 | 55 | 17 | 311400 | Fuel shortage
| Meghnaghat Unique power |  | IPP | 586 | 0 | 0 | 0 | On test.
| Summit Meghanghat-2 589 MW(Gas) |  | IPP | 589 | 0 | 0 | 0 | On test.
| Dhaka area Total |  |  |  | 5422 | 2531 | 41041842
41 | Chattogram TPP-1 |  | PDB | 1*210 | 180 | 0 | 0 | Gas shortage
| Chattogram TPP-2 |  | PDB | 1*210 | 180 | 0 | 0 | Gas shortage
42 | Raozan 25 MW PP |  | RPCL | 3*8.9 | 25 | 17 | 158932 | Fuel shortage
43 | Teknaf 20MW PP (Solartech) |  | IPP | 20 | 20 | 0 | 96930
44 | Patenga 50MW PP (Baraka) |  | IPP | 8*6.98 | 50 | 17 | 235680 | Fuel shortage
45 | Kaptai Hydro: Unit-1,2,3,4, 5 |  | PDB | 2*40+3*50 | 230 | 132 | 3170800 | Unit-2 under maint.
46 | Sikalbaha 225MW |  | PDB | 1*150+1*75 | 225 | 201 | 4805985
47 | Sikalbaha Peaking GT |  | PDB | 1*150 | 150 | 0 | 0 | Under maint.
48 | Sikalbaha 105 MW PP (Baraka Sikalbaha) |  | IPP | 6*17.5 | 105 | 17 | 409818 | Fuel shortage
49 | Hathazari 100 MW peaking PP |  | PDB | 11*8.9 | 98 | 42 | 645168 | Fuel shortage
50 | Dohazari -Kalaish 100 MW Peaking |  | PDB | 6*17 | 102 | 0 | 0 | Fuel shortage
51 | Juldah 100 MW Unit-1 (Acorn) |  | NENP | 8*13.45 | 100 | 12 | 193560 | Fuel shortage
52 | Juldah 100 MW PP Unit-3 (Acorn) |  | IPP | 8*13.5 | 100 | 12 | 226560 | Fuel shortage
53 | Barabkunda 22 MW PP (Regent) |  | SIPP, PDB | 8*2.90 | 22 | 10 | 250128 | Engine problem
* | Malancha, Ctg. EPZ (United) |  |  | 5*8.73+3*9.34 | 0 | 0 | 181920
54 | Chattogram 108 MW PP (ECPV) |  | IPP | 16*7 | 108 | 0 | 0 | Fuel shortage
55 | Kaptai 7 MW Solar PP |  | PDB | 7.4 MW | 7 | 0 | 21242
56 | Anwara 300 MW PP (United) |  | IPP | 17*17+24 | 300 | 88 | 1595782 | Transformer O/L
57 | Jodiac Power |  | IPP | 3*18.55+1*3.6 | 54 | 17 | 319428 | Fuel shortage
58 | Karnaphuli Power Ltd. |  | IPP | 18.415*6+6.5 | 110 | 17 | 424871 | Fuel shortage
59 | Juldah unit-2 (Acorn) |  | IPP | 8*13.6 | 100 | 12 | 247680 | Fuel shortage
60 | Anlima Energy Ltd. |  | IPP | 6*21.2 | 116 | 17 | 416509 | Fuel shortage
| Mirsharai 150 MW |  | BPDB-RPCL | 18.5*9 | 163 | 17 | 190690 | Fuel shortage
| SS Power I |  | SS Power | 1*612 | 612 | 485 | 9894544 | Machine problem
| Cox's Bazar Wind |  | IPP | 66 | 0 | 0 | 2880 | On test.
| Matarbari 2*600 MW (CPGCL) |  | CPGCL | 0 | 0 | 206 | 9956363 | On test.
| Chattogram area Total |  |  |  | 3157 | 1319 | 33445470
61 | Ashuganj TPP Unit- 3 |  | APSCL | 1*150 | 0 | 0 | 0 | Contract Expired
| Ashuganj TPP Unit- 4 |  | APSCL | 1*150 | 0 | 0 | 0 | Contract Expired
| Ashuganj TPP Unit- 5 |  | APSCL | 1*150 | 0 | 0 | 0 | Contract Expired
62 | Ashuganj 225 MW CCPP |  | APSCL | 1*142+1*75 | 221 | 0 | 0 | Under maint.
63 | Ashuganj 450 MW CCPP(North) |  | APSCL | 1*360 | 360 | 305 | 7449200 | Under maint.
64 | Ashuganj 450 MW CCPP(South) |  | APSCL | 1*360 | 360 | 250 | 6414000 | Gas shortage
| Ashuganj 420 MW CCPP(East) |  | APSCL | 284*1+116*1 | 400 | 240 | 6611200 | Gas shortage
65 | Ashuganj 50 MW PP |  | APSCL | 14*3.968 | 45 | 44 | 975744
66 | Ashuganj 55 MW PP (Precision) |  | QRPP | 0 | 0 | 0 | 0 | Contract Expired
67 | Ashuganj 195 MW PP (APSCL-United) |  | IPP | 20*9.73+1*16 | 195 | 8 | 267636 | Gas shortage
68 | Ashuganj 51 MW PP (Midland) |  | IPP | 6*9.34 | 51 | 51 | 688528
69 | Ashuganj 150 MW PP (Midland) |  | IPP | 23*7.015 | 150 | 112 | 659054 | Engine problem
70 | Titas 50 MW Peaking PP |  | PDB | 6*8.92 | 52 | 0 | 0 | Under maint.
71 | Chandpur 150 MW CCPP |  | PDB | 1*106+1*57 | 163 | 0 | 0 | Under maint.
72 | Chandpur 200 MW (Desh energy) |  | IPP | 12*18.4 | 200 | 17 | 342240 | Fuel shortage
73 | Feni 22 MW PP (Doreen) |  | SIPP, PDB | 8*2.90 | 22 | 17 | 357396 | Engine problem
74 | Feni 11 MW PP (Doreen) |  | SIPP, REB | 4*2.90 | 11 | 10 | 219600
** | Impoprt (Tripura) |  | Imported power | 0 | 160 | 144 | 2965440
75 | Jangalia 33 MW PP (Summit) |  | SIPP, PDB | 4*8.73 | 33 | 33 | 801000
76 | Jangalia 52 MW PP (Lakdanavi) |  | IPP | 6*8.92 | 52 | 52 | 431808
77 | Cumilla 25 MW PP (Summit) |  | SIPP, REB | 3*3.67+2*6.97 | 25 | 6 | 206700 | Engine problem
78 | Daudkandi 200 MW PP (B.Trac) |  | IPP | 154*1.4 | 0 | 0 | 0 | Contract Expired
79 | Feni Lanka Power |  | IPP | 7*18.415+1*9.78 | 114 | 62 | 188100 | Low demand
80 | Chowmuhani 113 MW |  | IPP | 12*9.78+2*3.1 | 113 | 58 | 614880 | Low demand
81 | Bhairob 54.5 MW |  | IPP | 3*18.2 | 54 | 17 | 219240 | 33 kV feeder problem.
82 | Chandpur 115(Doreen) |  | IPP | 4*18.5+2*22.5 | 115 | 72 | 704640 | Low demand
| Cumilla Area Total |  |  |  | 2896 | 1498 | 30116406
83 | RPCL 210MW CCPP |  | IPP | 4*35+1*70 | 202 | 33 | 1416960 | Gas shortage
84 | Tangail 22 MW PP (Doreen) |  | SIPP, PDB | 8*2.90 | 22 | 0 | 0 | Contract Expired
85 | Jamalpur 95 MW PP(Powerpac) |  | IPP | 0 | 0 | 0 | 0 | Under maint.
86 | Sarishabari 3 MW Solar Plant |  | IPP | 1*3 | 3 | 0 | 11750
87 | Mymensingh 200 MW PP (United) |  | IPP | 9.78*21 | 200 | 93 | 986400 | Fuel shortage
88 | Jamalpur 115 MW PP (United) |  | IPP | 9.78*12 | 115 | 89 | 896400 | Fuel shortage
89 | Sutiakhali 50 MW Solar PP |  | IPP | 50 | 50 | 0 | 258810
90 | Tangail Palli Power Gen 22 MW |  | IPP | 4*6.7 | 22 | 6 | 97680 | Engine problem
| Mymensingh Area Total |  |  |  | 614 | 221 | 3668000
91 | Fenchugonj CCPP Phase-1 |  | PDB | 2*32+1*33 | 70 | 43 | 1001000 | Under maint.
92 | Fenchugonj CCPP Phase-2 |  | PDB | 2*35+1*35 | 90 | 0 | 0 | Machine problem
93 | Kushiara 163 MW CCPP (KP) |  | IPP | 1*109+1*54 | 163 | 0 | 0 | Gas shortage
94 | Shajibazar 330 MW CCPP |  | PDB | 3*110 | 330 | 0 | 0 | Under maint.
95 | Fenchugonj 51 MW PP (Barakatullah) |  | RPP | 19*2.90 | 51 | 50 | 873000
| Fenchuganj 44 MW (Energyprima) |  | NENP | 12*3.3+5*2 | 50 | 0 | 0 | Gas shortage
96 | Hobiganj 11 MW PP Cofidence-E |  | SIPP, REB | 4*2.90 | 11 | 5 | 120126 | Engine problem
97 | Shahjibazar GTPP Unit- 8 & 9 |  | PDB | 2*35 | 66 | 40 | 1152576
98 | Shahjibazar 86 MW PP (Shahjibazar) |  | RPP | 32*2.90 | 86 | 0 | 0 | Gas shortage
99 | Shahjibazar 100 MW GTPP |  | PDB | 1*100 | 100 | 0 | 0 | Under maint.
100 | Sylhet 225 MW CCPP |  | PDB | 1*142+1*89 | 231 | 202 | 5097550
101 | Sylhet 20 MW GTPP |  | PDB | 1*20 | 20 | 17 | 283000
| Sylhet 50 MW PP (EPL) |  | NENP | 27*2 | 0 | 0 | 0 | Contract Expired
102 | Shahjahanulla 25 MW PP |  | SIPP, REB | 3*9.34 | 25 | 16 | 186816 | Engine problem
103 | Bibiana-II 341 MW CCPP (Summit) |  | IPP | 1*222+1*119 | 341 | 295 | 6912500 | FGMO
104 | Bibiyana-III 400 MW CCPP |  | PDB | 285*1+134*1 | 400 | 404 | 9073000
105 | Sylhet 10MW PP (Desh) |  | RPP | 6*1.95 | 10 | 10 | 181620
106 | Bibiyana South 400 MW |  | PDB | 400 MW | 383 | 380 | 8640000
| Sylhet Area Total |  |  |  | 2427 | 1462 | 33521188
107 | Bheramara GTPP Unit-3 |  | PDB | 1*20 | 16 | 0 | 0
** | Bheramara (HVDC ) |  | Imported power | 2*500 | 1000 | 916 | 20798545
108 | Khulna 115 PP MW (KPCL-2) |  | NENP | 7*17 | 115 | 16 | 16320 | Fuel shortage
109 | Faridpur 50 MW Peaking PP |  | PDB | 8*6.89 | 54 | 0 | 0 | Reserve
110 | Khulna 225 MW CCPP |  | NWPGCL | 1*150+1*75 | 230 | 0 | 0 | Fuel shortage
111 | Gopalganj 100 MW Peaking PP |  | PDB | 16*6.98 | 109 | 0 | 0 | Reserve
112 | Bheramara 410 MW CCPP |  | NWPGCL | 1*278+1*132 | 410 | 0 | 0 | Gas shortage
| Noapara 40 MW PP (Khanjahan Ali) |  | NENP | 5*8.5 | 40 | 0 | 0 | Fuel shortage
113 | Noapara 100 MW PP (Bangla Trac) |  | IPP | 70*1.4 | 0 | 0 | 0 | Contract Expired
114 | Rupsha 105 MW PP (Orion rupsha) |  | IPP | 6*18.445 | 105 | 26 | 244320 | Low demand
115 | Madhumati 100 MW PP |  | NWPGCL | 6*18 | 105 | 0 | 0 | Low demand
116 | Mongla Orion 100 MW Solar PP |  | IPP | 100 | 100 | 0 | 377280
| Khulna 330 MW CCPP (OIL) |  | BPDB | 1*220+1*110 | 336 | 0 | 0
| Rampal 1320 MW (BIFPCL) |  | NTPC&BPDB | 660*2 | 617 | 452 | 9061818
| Kulna 225 MW CCPP (GAS) |  | NWPGCL | 0 | 0 | 0 | 0
| Khulna Area Total |  |  |  | 3237 | 1410 | 30498283
117 | Barisal 110 MW PP (Summit ) |  | IPP | 7*17.076 | 110 | 0 | 0 | Low demand
118 | Bhola 33 MW PP (Venture) |  | NENP | 1*34.50 | 40 | 21 | 413000 | Engine problem
119 | Bhola 225 MW CCPP |  | PDB | 2*63+1*68 | 194 | 124 | 2195000 | Machine problem
120 | Bhola 95 MW PP (Aggreko) |  | QRPP | 96*1.10 | 0 | 0 | 0 | Contract Expired
121 | Payra 1320 MW |  | BCPCL | 2*622 | 1244 | 940 | 19042200 | Low demand
122 | Bhola Nutan Biddut BD LTD |  | IPP | 220 | 220 | 220 | 4747827
123 | United Payra Power Ltd. |  | IPP | 8*18.5+1*9.5 | 150 | 17 | 25200 | Low demand
| Barisal 307 MW |  | IPP | 307*1 | 307 | 140 | 3403600 | Coal shortage
| Barisal Area Total |  |  |  | 2265 | 1462 | 29826827
124 | Baghabari 71 MW GTPP |  | PDB | 1*71 | 71 | 0 | 0 | Gas shortage
| Baghabari 100 MW GTPP |  | PDB | 1*100 | 100 | 0 | 0 | Gas shortage
125 | Baghabari 50 MW Peaking PP |  | PDB | 6*8.9 | 52 | 0 | 0 | Reserve
126 | Bera 70 MW Peaking PP |  | PDB | 9*8.29 | 71 | 0 | 0 | Reserve
127 | Amnura 50 MW PP(Sinha) |  | NENP | 7*7.79 | 28 | 0 | 0 | Reserve
128 | Katakhali 50 MW PP (Northern) |  | QRPP | 6*8.9 | 50 | 0 | 0 | Reserve
129 | Katakhali 50 MW Peaking PP |  | PDB | 6*8.7 | 50 | 0 | 0 | Reserve
130 | Sirajgonj Unit-1 225MW |  | NWPGCL | 1*150+1*75 | 210 | 0 | 0 | Gas shortage
131 | Sirajgonj Unit-2 225MW |  | NWPGCL | 1*150+1*75 | 220 | 0 | 0
132 | Sirajgonj Unit-3 225MW |  | NWPGCL | 1*141 | 220 | 0 | 0 | Gas shortage
133 | Sirajgonj 400 MW CCPP Unit-4 |  | SNWPGCL | 1*282+1*132 | 414 | 414 | 8162909
134 | Santahar 50 MW Peaking PP |  | PDB | 6*8.7 | 50 | 0 | 0 | Reserve
135 | Bogra 22 MW PP (GBB) |  | RPP | 0 | 0 | 0 | 0 | Contract Expired
136 | Bogura 20 MW PP (Energyprima) |  | NENP | 5*3.3+5*2 | 0 | 0 | 0 | Contract Expired
137 | Ullapara 11 MW PP (Summit) |  | SIPP, REB | 4*2.90 | 11 | 11 | 239598
138 | Natore 52 MW PP (Rajlanka) |  | IPP | 6*8.92 | 52 | 0 | 0 | Reserve
139 | Chapainawabganj 100 MW Peaking PP |  | PDB | 12*8.924 | 104 | 0 | 0 | Low demand
140 | Baghabari 200 MW PP (Paramount) |  | IPP | 135*1.6 | 200 | 0 | 0 | Fuel shortage
141 | Bagura 113 MW PP (Confidence)-2 |  | IPP | 6*18.55+7.2 | 113 | 50 | 136032 | Fuel shortage
142 | Confidence Power Bogura Unit-1 113 MW |  | IPP | 6*18.55 | 113 | 55 | 139104 | Fuel shortage
143 | Sirajgonj 6.55 MW Solar |  | NWPGCL | 1*6 | 6 | 0 | 31500
| Adani Power Jharkhanda Ltd |  | Imported power | 748*2 | 1496 | 1131 | 21682836
| Rajshahi Area Total |  |  |  | 3631 | 1661 | 30391979
144 | Barapukuria TPP Unit-1 |  | PDB | 1*125 | 85 | 0 | 0 | Under maint.
| Barapukuria TPP Unit-2 |  | PDB | 1*125 | 85 | 0 | 0 | Under maint.
145 | Barapukuria 275 MW TPP Unit-3 |  | PDB | 1*275 | 274 | 170 | 4192100 | Machine problem
146 | Rangpur 20 MW GTPP |  | PDB | 1*20 | 20 | 0 | 0
147 | Saidpur 20 MW GTPP |  | PDB | 1*20 | 20 | 0 | 0
148 | Rangpur 113 MW PP (Confidence) |  | IPP | 9*6.984+7*7.015+3.15*2 | 113 | 106 | 124780 | Engine problem
149 | Sympa Solar Power 8MW |  | IPP | 8 MW | 8 | 0 | 35115
150 | Energypac Power Venture Thakurgaon Ltd. |  | IPP | 115 | 115 | 52 | 113280 | Low demand
| Intraco Solar 30 MW |  | IPP | 1*30 | 30 | 0 | 223463
| Teesta Solar Limited |  | BPCL | 16*12.5 | 200 | 0 | 1213630
| Rangpur Area Total |  |  |  | 950 | 328 | 5902368
| Total |  |  |  | 24599 | 11892 | 238412363
| Eastern Grid Total |  |  |  | 14516 | 7031 | 141792906
| Western Grid Total |  |  |  | 10083 | 4861 | 96619457
| National Grid Total |  |  |  | 24599 | 11892 | 238412363
*Data collected from respective power station over telephone.
Executive Engineer
Network Operation Division
Page- 3

## P3
POWER GRID COMPANY OF BANGLADESH LTD.
NATIONAL LOAD DESPATCH CENTER
MAXIMUM LOAD SERVED BY DIFFERENT GRID SUB-STATIONS
QF-LDC-09
| Date: | 2023-11-15
| (a) ENTIRE EASTERN GRID : |  | 8298.28 | MW | (b) ENTIRE WESTERN GRID : |  | 3228.1 | MW
| i) Dhaka area |  | 4546.68 | MW | i) Khulna area |  | 1213.3 | MW
| ii) Chittagong area |  | 1336.6 | MW | ii) Rajshahi area |  | 1003.8 | MW
| iii) Comilla area |  | 1081 | MW | iii) Barisal area |  | 310 | MW
| iv) Mymensingh area |  | 863 | MW | iv) Rangpur area |  | 701 | MW
| v) Sylhet area |  | 471 | MW
|  | SYSTEM TOTAL DEMAND ( a + b ) = |  | 11526.38 | MW
MAXIMUM LOAD SERVED BY DIFFERENT SUB-STATIONS
| Sub-station | Load (MW) | Time | Sub-station | Load (MW) | Time | Sub-station | Load (MW) | Time | Sub-station | Load (MW) | Time | Sub-station | Load (MW) | Time
1 | AKS | 0 | 00:00 | Chhatak | 24 | 18:00 | Kamrangirchar | 46.92 | 18:30 | Narinda | 64 | 12:00 | Sherpur | 106 | 18:00
2 | AKSML | 108 | 11:00 | Chowmuhani | 170 | 18:00 | Kaptai | N/A | N/A | Narshingdi | 153 | 20:00 | Shikalbaha | 32 | 18:00
3 | Aftabnagar | 30 | 13:00 | Chuadanga | 73 | 18:00 | Kazla | 82 | 13:00 | Natore | 102 | 18:00 | Shikalbaha-230 | N/A | N/A
4 | Agargaon | 76 | 13:00 | Coxsbazar | 121 | 19:00 | Keranigonj | 60 | 18:00 | Nawabganj | 29.6 | 21:00 | Shitalakhya | 97.9 | 12:00
5 | Agrabad | 70 | 15:00 | Cumilla(N) | 116 | 18:00 | Khagrachori | 24 | 18:00 | Netrakona | 98 | 18:00 | Sholosohor | 31 | 12:00
6 | Amnura | 34 | 20:00 | Cumilla(S) | 143 | 18:00 | Khulna | 74 | 18:00 | New | 61.8 | 12:00 | Shyampur | 172 | 12:00
7 | Ashuganj | 65 | 13:00 | Daudkandi | 124 | 18:00 | Khulshi | 169 | 19:30 | Niamatpur | 49 | 18:00 | Siddhirganj | 112 | 17:00
8 | BIPTC | N/A | N/A | Dhaka | 34 | 13:00 | Kishoreganj | 106 | 21:00 | Noapara | 36 | 18:00 | Sirajganj | 80 | 18:30
9 | BSRM | 139 | 21:00 | Dhamrai | 98 | 18:00 | Kodda | 275 | 18:00 | PHP | 6 | 13:00 | Sonargaon | 86 | 00:00
10 | Bagerhat | 69 | 18:00 | Dhanmondi | 115 | 13:00 | Kulaura | 40 | 18:00 | Pabna | 89 | 18:00 | Sreemongol | 51 | 18:00
11 | Bakulia | 92 | 18:30 | Dohazari | 82 | 20:00 | Kurigram | 53 | 18:00 | Palashbari | 82 | 18:00 | Sreepur | 66 | 18:00
12 | Banani | 30 | 12:00 | Faridpur | 114 | 18:00 | Kushtia | 82 | 19:00 | Panchagarh | 42 | 18:00 | Srinagar | 31.17 | 21:00
13 | Bangabhaban | 13 | 10:00 | Fatullah | 64 | 15:00 | Lalbag | 93 | 18:00 | Patuakhali | 70.5 | 21:00 | Sunamganj | 42 | 18:00
14 | Barapukuria | 46 | 18:00 | Fenchuganj | 31 | 18:00 | Lalmonirhat | 40 | 18:00 | Payra | 16 | 18:00 | Sylhet | 18 | 18:00
15 | Barguna | 14 | 20:00 | Feni | 101 | 18:00 | MI_Cement | 19.7 | 12:00 | Postogola | 52 | 13:00 | Sylhet-132 | 115 | 18:00
16 | Barishal | 79 | 12:00 | GPH | 80 | 11:00 | Madanganj | 42 | 11:00 | Purbachal | 17 | 18:00 | TK | 27.6 | 18:30
17 | Barishal-230 | 70 | 18:00 | Ghorashal | 60 | 23:00 | Madaripur | 68 | 21:00 | Purbasadipur | 93 | 20:00 | Tangail | 164 | 18:00
18 | Baroaulia | 64 | 23:00 | Goalpara | 34 | 12:00 | Madartek | 73.04 | 18:00 | Rahim | 43 | 11:00 | Thakurgaon | 71 | 18:00
19 | Baroirhat | 42 | 18:00 | Gollamari | 42 | 13:00 | Madunaghat | 44 | 18:00 | Rajbari | 46 | 18:00 | Tongi | 93 | 17:00
20 | Bashundhara | 128 | 13:00 | Gopalganj | 74.3 | 18:00 | Magura | 43 | 18:00 | Rajendrapur | 80 | 21:00 | Ullon | 38 | 18:30
21 | BashundharaCement | 11 | 11:00 | Gulshan | 96 | 15:00 | Mahasthangarh | 52 | 18:00 | Rajshahi | 103 | 18:30 | Uttara | 55 | 13:00
22 | Beanibazar | 52 | 18:00 | Halishahar | 108 | 15:00 | Manikganj | 95 | 19:00 | Rajshahi-230 | 28 | 13:00 | UttaraNew | 48 | 18:00
23 | Benapole | 44 | 18:00 | HaripurSBU | 153 | 18:30 | Maniknagar | 58 | 13:00 | Ramganj | 78 | 18:00 | Zigatola | 82 | 18:30
24 | Bhaluka | 132 | 18:30 | Hasnabad | 79 | 19:00 | Matarbari | 25 | 19:30 | Rampur | 27 | 18:30
25 | Bhandaria | 33 | 20:00 | Hathazari | 74 | 18:00 | Matuail | 70 | 15:00 | Rangamati | 16 | 18:00
26 | Bhangura | 22 | 18:00 | Ishurdi | 53 | 18:00 | Millgate | 94 | 12:00 | Rangpur | 113 | 18:00
27 | Bheramara(GK) | 40 | 18:00 | Jaldhaka | 60 | 18:00 | Mirpur | 122 | 18:30 | Ruppur | 5.2 | 16:00
28 | Bhulta | 221 | 00:00 | Jamalpur | 119 | 18:00 | Mirsorai | 5 | 19:00 | SSM | 14 | 16:00
29 | Bog-Sherpur | 50 | 18:00 | Jashore | 96 | 18:00 | Mirzapur | 0 | 00:00 | Saidpur | 80 | 18:00
30 | Bogura | 115 | 18:30 | Jhenaidah | 87 | 18:00 | Mithapukur | 28 | 18:00 | Satkhira | 84 | 18:00
31 | Borhanuddin | 40 | 20:00 | Joydebpur | 152 | 14:00 | Modern | 0 | 00:00 | Satmasjid | 84 | 13:00
32 | Brahmanbaria | 129 | 21:00 | Joypurhat | 39 | 18:00 | Mogbazar | 98.2 | 13:00 | Savar | 162 | 12:00
33 | Cantonment | 114 | 13:00 | Juldah | 25 | 13:00 | Mongla | 30 | 12:00 | SevenRings | 9.68 | 04:00
34 | Chandpur | 50 | 18:00 | KSRM | 35 | 19:00 | Motijheel | 36 | 13:00 | ShahCement | 37 | 01:00
35 | Chandraghona | 28 | 18:00 | Kabirpur | 265 | 17:00 | Munshiganj | 83 | 20:00 | Shahjadpur | 74 | 18:00
36 | Chapai | 45 | 12:00 | Kachua | 53 | 18:00 | Mymensingh | 156 | 18:00 | Shahjibazar | 98 | 18:00
37 | Charsaidpur | 30 | 00:00 | Kallyanpur | 93 | 18:00 | Naogaon | 86 | 18:00 | Shahmirpur | 45 | 17:00
38 | Chauddagram | 49 | 18:00 | Kalurghat | 38 | 15:00 | Narail | 40 | 18:00 | Shariatpur | 53 | 18:00
| Sub Divisional Engineer |  |  |  | Executive Engineer |  |  |  | Superintendent Engineer
| Network Operation Division |  |  |  | Network Operation Division |  |  |  | Load Despatch Circle
| (1) Honbl. State Minister |  |  |  | (8) Executive Director (O & M) PGCB. |  |  |  | (18) C.E. Transmission (1 & 2) PGCB.
| Ministry of Power,Energy & Mineral |  |  |  | (9) Member,Generation,PDB. |  |  |  | (19) S.E. System Protection,PGCB.
| Resources, GOB. |  |  |  | (10) Member,Distribution,PDB. |  |  |  | (20) Director,Public Relation,PDB.
| (2) Secy (Power Divn.)Ministry of |  |  |  | (11) Member,Transmission & |  |  |  | (21) Director Program, PDB.
| Power,Energy & Mineral Resources. |  |  |  | System Operation,PDB. |  |  |  | (22) S.E. Consumer Affairs,PDB.
| (3) Director General,Power cell |  |  |  | (12) Member,P&D,PDB. |  |  |  | (23) Director,Project Planning,PDB.
| (4) Chairman,BERC |  |  |  | (13) C.E (P & D), PGCB. |  |  |  | (24) Director,System Planning,PDB.
| (5) Chairman, BPDB. |  |  |  | (14) G.M. Commercial Operation |  |  |  | (25) Executive Eng.IMD.
| (6) Managing Director, PGCB. |  |  |  | (15) C.E. Generation,PDB. |  |  |  | (26) Executive Eng. EMD.
| (7) Member(Power & Industry) |  |  |  | (16) C.E, (P & D),PDB. |  |  |  | (27) NLDC
| Planning Commission. |  |  |  | (17) C.E. System Operation,PGCB

## Voltage
e
MAXIMUM & MINIMUM VOLTAGES OF DIFFERENT GRID SUB-STATIONS:
| Date: | 2023-11-15 | [7 empty] | QF-LDC-10
| Sub-Station | Max Voltage | Hour | Min | Hour | Sub-Station | Maxm | Hour | Min | Hour
|  |  |  | Voltage |  |  | Voltage |  | Voltage
| 400 KV | KV | Hour | KV | Hour | 400 KV | KV | Hour | KV | Hour
14 | Aminbazar | 400 | 05:00 | 389 | 10:00 | Gopalganj | 410 | 05:00 | 400 | 12:00
| Ashuganj | N/A | N/A | N/A | N/A | Kaliakoir | 383 | 05:00 | 374 | 12:00
| Bhulta | 400 | 04:00 | 391 | 10:00 | Madunaghat_I | N/A | N/A | N/A | N/A
| Bibiana | 405 | 00:00 | 395 | 11:00 | Payra | 417 | 04:00 | 410 | 15:00
| BIPTC | 407 | 05:00 | 396 | 09:00 | Rahanpur | 411 | 06:00 | 404 | 12:00
| Bogura | N/A | N/A | N/A | N/A | Rampal | 412 | 03:00 | 402 | 12:00
| 230 KV | KV |  | KV |  | 230 KV | KV |  | KV
| Agargaon | 236 | 05:00 | 227 | 10:00 | Hasnabad | 235 | 18:00 | 227 | 10:00
| AKSML | 227 | 08:00 | 218 | 10:00 | Hathazari | 224 | 07:00 | 217 | 15:00
| Aminbazar | 238 | 03:00 | 226 | 11:00 | Ishurdi | 236 | 00:00 | 220 | 03:00
| Ashuganj | 236 | 17:00 | 230 | 10:00 | Jhenaidah | 235 | 03:00 | 222 | 10:00
| Ashuganj-400 | N/A | N/A | N/A | N/A | Kaliakoir | 236 | 04:00 | 229 | 10:00
| Baghabari | 229 | 00:00 | 220 | 10:00 | Keranigonj | 234 | 04:00 | 226 | 10:00
| Barapukuria | 225 | 02:00 | 217 | 20:00 | Khulna(S) | 240 | 03:00 | 229 | 12:00
| Barapukuria-230 | N/A | N/A | N/A | N/A | Madunaghat_I | N/A | N/A | N/A | N/A
| Barishal | 240 | 03:00 | 233 | 18:00 | Maniknagar | 235 | 18:00 | 229 | 10:00
| Bheramara | 235 | 03:00 | 221 | 10:00 | Meghnaghat | 240 | 05:00 | 235 | 11:00
| Bhulta | 238 | 18:00 | 231 | 10:00 | Mirsorai | 226 | 08:00 | 216 | 10:00
| Bibiana | 231 | 05:00 | 226 | 10:00 | Rajshahi | 235 | 03:00 | 221 | 10:00
| BIPTC | 237 | 03:00 | 222 | 10:00 | Rampal | 238 | 03:00 | 228 | 10:00
| Bogura | 234 | 05:00 | 226 | 12:00 | Rampur | N/A | N/A | N/A | N/A
| Borhanuddin | 242 | 00:00 | 240 | 01:00 | Rampura | 235 | 05:00 | 229 | 10:00
| BSRM | 228 | 08:00 | 218 | 10:00 | Shikalbaha | 221 | 08:00 | 216 | 17:00
| Cumilla(N) | 232 | 18:00 | 224 | 10:00 | Shyampur | 234 | 04:00 | 227 | 10:00
| Fenchuganj | 233 | 17:00 | 230 | 02:00 | Siddhirganj | 236 | 02:00 | 230 | 10:00
| Ghorashal | 235 | 00:00 | 230 | 05:00 | Sirajgonj | 239 | 03:00 | 232 | 10:00
| Ghorashal-230 | N/A | N/A | N/A | N/A | Sreepur | 233 | 00:00 | 227 | 09:00
| GPH | 230 | 06:00 | 216 | 13:00 | Tongi | 233 | 18:30 | 223 | 10:00
| Haripur | 235 | 18:00 | 229 | 12:00
| 132 kV | KV |  | KV |  | Tongi
| Aftabnagar | 136 | 05:00 | 130 | 10:00 | Lalbag | 133 | 06:00 | 128 | 10:00
| Agargaon | 137 | 05:00 | 130 | 12:00 | Lalmonirhat | 134 | 04:00 | 126 | 12:00
| Agrabad | 129 | 07:00 | 124 | 15:00 | Madanganj | 135 | 17:00 | 130 | 09:00
| AKS | 127 | 01:00 | 124 | 15:00 | Madaripur | 132 | 05:00 | 127 | 12:00
| Aminbazar | 138 | 01:00 | 130 | 15:00 | Madartek | 136 | 05:00 | 130 | 10:00
| Amnura | 137 | 03:00 | 130 | 12:00 | Madunaghat | 130 | 04:00 | 126 | 15:00
| Ashuganj | 140 | 00:00 | 138 | 10:00 | Magura | 140 | 06:00 | 129 | 12:00
| Bagerhat | 131 | 04:00 | 123 | 12:00 | Mahasthangarh | 137 | 03:00 | 130 | 12:00
| Bakulia | 131 | 07:00 | 125 | 19:30 | Manikganj | 136 | 19:00 | 124 | 16:00
| Banani | 136 | 04:00 | 128 | 12:00 | Maniknagar | 138 | 04:00 | 133 | 10:00
| Bangabhaban | 137 | 18:00 | 133 | 10:00 | Matarbari | 126 | 09:00 | 111 | 19:30
| Barapukuria | 140 | 03:00 | 133 | 20:00 | Matuail | 133.8 | 18:00 | 129 | 10:00
| Barguna | 135 | 03:00 | 131 | 19:00 | Millgate | 136 | 00:00 | 128 | 10:00
| Barishal | 135 | 00:00 | 128 | 19:30 | Mirpur | 136 | 02:00 | 127 | 12:00
| Barishal-230 | 137 | 03:00 | 133 | 11:00 | Mirzapur | 135 | 19:00 | 129 | 12:00
| Baroaulia | 137 | 16:00 | 126 | 15:00 | Mithapukur | 137 | 04:00 | 128 | 13:00
| Baroirhat | 127 | 00:00 | 125 | 09:00 | MI_Cement | 137 | 18:00 | 129 | 10:00
| Bashundhara | 137 | 02:00 | 128 | 10:00 | Modern | 130 | 08:00 | 125 | 10:00
| BashundharaCement | 135 | 17:00 | 131 | 05:00 | Mogbazar | 136 | 03:00 | 131 | 10:00
| Beanibazar | 129 | 06:00 | 125 | 13:00 | Mongla | 130 | 04:00 | 123 | 12:00
| Benapole | 135 | 03:00 | 123 | 12:00 | Motijheel | 137 | 18:00 | 133 | 10:00
| Bhaluka | 133 | 04:00 | 128 | 12:00 | Munshiganj | 136 | 18:00 | 130 | 10:00
| Bhandaria | 135 | 08:00 | 127 | 19:30 | Mymensingh | 137 | 13:00 | 127 | 12:00
| Bhangura | 141 | 03:00 | 134 | 10:00 | Naogaon | 134 | 04:00 | 126 | 19:30
| Bheramara | 137 | 04:00 | 129 | 10:00 | Narail | 137 | 00:00 | 129 | 12:00
| Bheramara(GK) | 136 | 00:00 | 129 | 10:00 | Narinda | 0 | 00:00 | N/A | N/A
| Bhulta | 126 | 14:00 | 117 | 12:00 | Narshingdi | 130 | 14:00 | 124 | 19:30
| Bog-Sherpur | 139 | 04:00 | 130 | 12:00 | Natore | 136 | 01:00 | 130 | 10:00
| Bogura | 138 | 04:00 | 131 | 12:00 | Nawabganj | 134 | 04:00 | 129 | 10:00
| Bogura-230 | 137 | 04:00 | 132 | 10:00 | Netrakona | 135 | 00:00 | 128 | 07:00
| Brahmanbaria | 126 | 04:00 | 122 | 12:00 | New | 137 | 01:00 | 129 | 10:00
| Cantonment | 136 | 05:00 | 130 | 10:00 | Niamatpur | 133 | 04:00 | 123 | 12:00
| Chandpur | 130 | 17:00 | 124 | 04:00 | Noapara | 135 | 04:00 | 124 | 12:00
| Chandraghona | 131 | 05:00 | 127 | 10:00 | Pabna | 139 | 03:00 | 131 | 10:00
| Chapai | 134 | 03:00 | 131 | 10:00 | Palashbari | 135 | 02:00 | 127 | 19:30
| Charsaidpur | 136 | 17:00 | 129 | 10:00 | Panchagarh | 132 | 03:00 | 121 | 12:00
| Chauddagram | 132 | 08:00 | 126 | 12:00 | Patuakhali | 134 | 03:00 | 132 | 18:30
| Chhatak | 129 | 00:00 | 126 | 18:00 | Payra | 136 | 05:00 | 133 | 19:30
| Chowmuhani | 127 | 09:00 | 120 | 02:00 | PHP | 128 | 08:00 | 123 | 02:00
| Chuadanga | 137 | 03:00 | 126 | 12:00 | Postogola | 138 | 18:00 | 131 | 10:00
| Coxsbazar | 122 | 08:00 | 108 | 15:00 | Purbachal | 137 | 03:00 | 128 | 12:00
| Cumilla(N) | 135 | 18:00 | 130 | 10:00 | Purbasadipur | 132 | 02:00 | 123 | 19:30
| Cumilla(S) | 134 | 17:00 | 125 | 18:00 | Rahanpur | 136 | 23:00 | 134 | 00:00
| Daudkandi | 130 | 16:00 | 122 | 19:30 | Rahim | 135 | 18:00 | 130 | 10:00
| Dhaka | 136 | 04:00 | 131 | 10:00 | Rajbari | 132 | 03:00 | 126 | 12:00
| Dhamrai | 135 | 03:00 | 129 | 12:00 | Rajendrapur | 137 | 18:30 | 124 | 12:00
| Dhanmondi | 135 | 18:00 | 129 | 10:00 | Rajshahi | 137 | 05:00 | 128 | 11:00
| Dohazari | 127 | 08:00 | 117 | 15:00 | Rajshahi-230 | 137 | 00:00 | 129 | 11:00
| Faridpur | 132 | 01:00 | 127 | 11:00 | Ramganj | 129 | 17:00 | 122 | 04:00
| Fatullah | 137 | 17:00 | 131 | 10:00 | Rampur | 130 | 07:00 | 124 | 15:00
| Fenchuganj | 133 | 08:00 | 130 | 02:00 | Rampura | 137 | 05:00 | 133 | 10:00
| Feni | 128 | 08:00 | 125 | 02:00 | Rangamati | 131 | 05:00 | 126 | 12:00
| Ghorashal | 141 | 05:00 | 137 | 10:00 | Rangpur | 134 | 05:00 | 125 | 20:00
| Goalpara | 135 | 03:00 | 127 | 12:00 | Ruppur | 138 | 00:00 | 132 | 10:00
| Gollamari | 133 | 00:00 | 127 | 11:00 | Saidpur | 134 | 05:00 | 126 | 19:30
| Gopalganj | 131 | 03:00 | 126 | 10:00 | Satkhira | 133 | 03:00 | 124 | 12:00
| Gopalganj-400 | 131 | 01:00 | 127 | 10:00 | Satmasjid | 136 | 05:00 | 130 | 10:00
| Gulshan | 136 | 05:00 | 132 | 10:00 | Savar | 135 | 03:00 | 126 | 10:00
| Halishahar | 130 | 08:00 | 124 | 19:30 | SevenRings | 141 | 00:00 | 137 | 10:00
| Haripur | 135 | 18:00 | 130 | 10:00 | ShahCement | 136 | 17:00 | 129 | 10:00
| HaripurSBU | 135 | 18:00 | 130 | 10:00 | Shahjadpur | 141 | 00:00 | 136 | 10:00
| Hasnabad | 137 | 17:00 | 131 | 11:00 | Shahjibazar | 126 | 04:00 | 123 | 18:30
| Hathazari | 133 | 08:00 | 129 | 15:00 | Shahmirpur | 130 | 08:00 | 124 | 17:00
| Ishurdi | 140 | 03:00 | 132 | 03:00 | Shariatpur | 132 | 04:00 | 127 | 12:00
| Jaldhaka | 133 | 05:00 | 124 | 19:30 | Sherpur | 138 | 19:00 | 124 | 06:00
| Jamalpur | 140 | 19:00 | 127 | 04:00 | Shikalbaha | 121 | 08:00 | 115 | 15:00
| Jashore | 134 | 05:00 | 124 | 12:00 | Shikalbaha-230 | 131 | 05:00 | 126 | 16:00
| Jhenaidah | 137 | 00:00 | 129 | 12:00 | Shitalakhya | 137 | 18:00 | 129 | 10:00
| Jhenaidah-230 | 139 | 03:00 | 130 | 12:00 | Sholosohor | 130 | 03:00 | 125 | 10:00
| Joydebpur | 140 | 00:00 | 134 | 10:00 | Shyampur | 135 | 00:00 | 131 | 10:00
| Joypurhat | 134 | 03:00 | 126 | 12:00 | Shyampur-230 | 137 | 18:00 | 132 | 10:00
| Juldah | 130 | 00:00 | 126 | 15:00 | Siddhirganj | 135 | 18:00 | 129 | 10:00
| Kabirpur | 134 | 02:00 | 124 | 10:00 | Sirajganj | 138 | 01:00 | 129 | 12:00
| Kachua | 130 | 08:00 | 125 | 02:00 | Sonargaon | 136 | 16:00 | 126 | 10:00
| Kaliakoir | 136 | 00:00 | 130 | 11:00 | Sreemongol | 128 | 03:00 | 124 | 14:00
| Kallyanpur | 136 | 01:00 | 129 | 10:00 | Sreepur | 134 | 00:00 | 130 | 19:00
| Kalurghat | 130 | 05:00 | 126 | 10:00 | Srinagar | 135 | 04:00 | 129 | 10:00
| Kamrangirchar | 139 | 14:00 | 126 | 12:00 | SSM | 132 | 06:00 | 129 | 12:00
| Kaptai | N/A | N/A | N/A | N/A | Sunamganj | 128 | 08:00 | 124 | 02:00
| Kazla | 137 | 04:00 | 125 | 01:00 | Sylhet | 130 | 00:00 | 127 | 14:00
| Keranigonj | 135 | 04:00 | 130 | 10:00 | Sylhet-132 | 130 | 08:00 | 128 | 12:00
| Khagrachori | 130 | 00:00 | 126 | 13:00 | Tangail | 133 | 00:00 | 129 | 11:00
| Khulna | 133 | 03:00 | 125 | 12:00 | Thakurgaon | 132 | 03:00 | 120 | 20:00
| Khulna(S) | 134 | 03:00 | 126 | 12:00 | TK | 131 | 07:00 | 126 | 17:00
| Khulshi | 129 | 08:00 | 123 | 19:30 | Tongi | 139 | 04:00 | 131 | 10:00
| Kishoreganj | 136 | 08:00 | 132 | 12:00 | Ullon | 135 | 00:00 | 131 | 10:00
| Kodda | 138 | 19:00 | 123 | 16:00 | Uttara | 137 | 05:00 | 127 | 12:00
| KSRM | 130 | 08:00 | 124 | 16:00 | UttaraNew | 136 | 02:00 | 127 | 12:00
| Kulaura | 130 | 00:00 | 129 | 12:00 | Zigatola | 135 | 05:00 | 129 | 11:00
| Kurigram | 133 | 06:00 | 124 | 19:30
| Kushtia | 137 | 03:00 | 129 | 12:00

## L-Curve
Date | 2023-11-15
.
TIME | E-W INT.(Export) | EAST GRID | WEST GRID | TOTAL |  |  | DAILY LOAD CURVE
0:00 | 834 | 5983 | 3951 | 9934 |  |  |  | QF-LDC-11
0:30 | 787 | 5653.5 | 3838 | 9491.5 | Date: | 2023-11-15
1:00 | 740 | 5324 | 3725 | 9049
1:30 | 710 | 5150 | 3672.5 | 8822.5
2:00 | 680 | 4976 | 3620 | 8596
2:30 | 675 | 4927 | 3576 | 8503 | [5 empty] | Gen. at Eve. Peak | 11892 | 11892 MW (18:00 )
3:00 | 670 | 4878 | 3532 | 8410 | [6 empty] | 18:00
3:30 | 665 | 4887 | 3393 | 8280 | [5 empty] | Gen. at Day Peak | 10345 | 10345 MW (12:00 )
4:00 | 660 | 4896 | 3254 | 8150 | [6 empty] | 12:00
4:30 | 635 | 4893.5 | 3211.5 | 8105 | [5 empty] | Highest Generation | 11892
5:00 | 610 | 4891 | 3169 | 8060 | [6 empty] | 18:00
5:30 | 595 | 4899 | 3187.5 | 8086.5
6:00 | 580 | 4907 | 3206 | 8113
6:30 | 515 | 5116 | 3295 | 8411
7:00 | 450 | 5325 | 3384 | 8709
7:30 | 555 | 5372.5 | 3489.5 | 8862
8:00 | 660 | 5420 | 3595 | 9015
8:30 | 820 | 5474.5 | 3615.5 | 9090
9:00 | 980 | 5529 | 3636 | 9165
9:30 | 995 | 5559.5 | 3680 | 9239.5
10:00 | 1010 | 5590 | 3724 | 9314
10:30 | 1035 | 5612.5 | 3864.5 | 9477
11:00 | 1060 | 5635 | 4005 | 9640
11:30 | 1015 | 5905.5 | 4087 | 9992.5
12:00 | 970 | 6176 | 4169 | 10345
12:30 | 935 | 6227.5 | 4219 | 10446.5
13:00 | 900 | 6279 | 4269 | 10548
13:30 | 906 | 6204.5 | 4210.5 | 10415
14:00 | 912 | 6130 | 4152 | 10282
14:30 | 951 | 6144.5 | 4097.5 | 10242
15:00 | 990 | 6159 | 4043 | 10202
15:30 | 965 | 6159.5 | 4002 | 10161.5
16:00 | 940 | 6160 | 3961 | 10121
16:30 | 925 | 6206.5 | 3999.5 | 10206
17:00 | 910 | 6253 | 4038 | 10291
17:30 | 820 | 6642 | 4449.5 | 11091.5
18:00 | 730 | 7031 | 4861 | 11892
18:30 | 785 | 6913 | 4792 | 11705
19:00 | 840 | 6795 | 4723 | 11518
19:30 | 880 | 6702 | 4486 | 11188
20:00 | 880 | 6639 | 4458 | 11097 |  |  |  | Executive Engineer
20:30 | 835 | 6627.5 | 4425.5 | 11053 |  |  |  | Network Operation Division
21:00 | 790 | 6616 | 4393 | 11009
21:30 | 775 | 6468.5 | 4299.5 | 10768
22:00 | 760 | 6321 | 4206 | 10527 |  |  |  |  | Page 6 of 7
22:30 | 770 | 6258.5 | 4117 | 10375.5
23:00 | 780 | 6196 | 4028 | 10224
23:30 | 807 | 6089.5 | 3989.5 | 10079
24:00 | 834 | 5983 | 3951 | 9934
11892 MW (18:00 )
10345 MW (12:00 )

## En-Curve
DAILY ENERGY CURVE
Date | 2023-11-15 |  | Energy |  | 238430763
[15 empty] | 43783 | [5 empty] | QF-LDC-12
TIME | GAS | HVDC | P.GEN(GAS). | P.GEN(HSD) | P.GEN(HFO). | COAL | HYDRO | G.GEN(HSD) | G.GEN(HFO) | TRIPURA | SOLAR | WIND | SHORTAGE
0:00 | 3201 | 916 | 1421 | 0 | 547 | 3515 | 132 | 0 | 74 | 128 | 0 | 0 | 0
0:30 | 3197.5 | 916.5 | 1354.5 | 0 | 427 | 3300 | 132 | 0 | 37 | 127 | 0 | 0 | 0 |  |  | Date: | 43783
1:00 | 3194 | 917 | 1288 | 0 | 307 | 3085 | 132 | 0 | 0 | 126 | 0 | 0 | 0
1:30 | 3136.5 | 917 | 1269 | 0 | 215.5 | 3034.5 | 132 | 0 | 0 | 118 | 0 | 0 | 0 | [9 empty] | Total Energy | 238.4308 | 238.4308 | Total Energy Gen 238.431 MKWHr Energy Not Served 0.160 MKWHr Energy Requirement 238.591 MKWHr
2:00 | 3079 | 917 | 1250 | 0 | 124 | 2984 | 132 | 0 | 0 | 110 | 0 | 0 | 0 | [9 empty] | Energy not Served | 0.16036 | 0.16036
2:30 | 3054.5 | 917.5 | 1235 | 0 | 105.5 | 2948.5 | 132 | 0 | 0 | 110 | 0 | 0 | 0 | [9 empty] | Energy Requirement | 238.5911 | 238.5911
3:00 | 3030 | 918 | 1220 | 0 | 87 | 2913 | 132 | 0 | 0 | 110 | 0 | 0 | 0
3:30 | 3037.5 | 775.5 | 1222.5 | 0 | 87 | 2916 | 132 | 0 | 0 | 109 | 0 | 0.5 | 0 | [8 empty] | Shortage
4:00 | 3045 | 633 | 1225 | 0 | 87 | 2919 | 132 | 0 | 0 | 108 | 0 | 1 | 0
4:30 | 3045.5 | 633 | 1207 | 0 | 79.5 | 2900 | 132 | 0 | 0 | 107 | 0 | 1 | 0
5:00 | 3046 | 633 | 1189 | 0 | 72 | 2881 | 132 | 0 | 0 | 106 | 0 | 1 | 0
5:30 | 3043.5 | 633 | 1221 | 0 | 72 | 2879 | 132 | 0 | 0 | 105 | 0 | 1 | 0
6:00 | 3041 | 633 | 1253 | 0 | 72 | 2877 | 132 | 0 | 0 | 104 | 0 | 1 | 0
6:30 | 3149 | 633 | 1371 | 0 | 115.5 | 2884.5 | 132 | 0 | 2 | 103 | 20 | 1 | 0 | [7 empty] | Coal
7:00 | 3257 | 633 | 1489 | 0 | 159 | 2892 | 132 | 0 | 4 | 102 | 40 | 1 | 0
7:30 | 3251 | 719.5 | 1431 | 0 | 204 | 2907.5 | 132 | 0 | 18 | 105 | 93.5 | 0.5 | 0 | [6 empty] | Oil
8:00 | 3245 | 806 | 1373 | 0 | 249 | 2923 | 132 | 0 | 32 | 108 | 147 | 0 | 0
8:30 | 3218 | 861.5 | 1313 | 0 | 287.5 | 2944.5 | 132 | 0 | 32 | 105 | 196.5 | 0 | 11
9:00 | 3191 | 917 | 1253 | 0 | 326 | 2966 | 132 | 0 | 32 | 102 | 246 | 0 | 22
9:30 | 3219 | 917 | 1286.5 | 0 | 339.5 | 2906 | 132 | 0 | 32 | 109 | 298.5 | 0 | 22
10:00 | 3247 | 917 | 1320 | 0 | 353 | 2846 | 132 | 0 | 32 | 116 | 351 | 0 | 22
10:30 | 3287.5 | 917 | 1463 | 0 | 449 | 2720.5 | 132 | 0 | 36.5 | 123 | 348.5 | 0 | 22
11:00 | 3328 | 917 | 1606 | 0 | 545 | 2595 | 132 | 0 | 41 | 130 | 346 | 0 | 22
11:30 | 3340 | 917 | 1616.5 | 0 | 705.5 | 2730 | 132 | 0 | 52.5 | 132 | 367 | 0 | 19.5
12:00 | 3352 | 917 | 1627 | 0 | 866 | 2865 | 132 | 0 | 64 | 134 | 388 | 0 | 17
12:30 | 3334.5 | 885.5 | 1666 | 0 | 935 | 2938 | 132 | 0 | 64 | 130 | 361.5 | 0 | 17.095
13:00 | 3317 | 854 | 1705 | 0 | 1004 | 3011 | 132 | 0 | 64 | 126 | 335 | 0 | 17.19
13:30 | 3317 | 854 | 1705 | 0 | 1004 | 3011 | 132 | 0 | 64 | 126 | 335 | 0 | 17.19
14:00 | 3317 | 854 | 1705 | 0 | 1004 | 3011 | 132 | 0 | 64 | 126 | 335 | 0 | 17.19
14:30 | 3187.5 | 884.5 | 1617.5 | 0 | 1100 | 2986.5 | 132 | 0 | 72.5 | 130 | 264.5 | 0 | 21.965
15:00 | 3058 | 915 | 1530 | 0 | 1196 | 2962 | 132 | 0 | 81 | 134 | 194 | 0 | 26.74
15:30 | 3070.5 | 915 | 1520.5 | 0 | 1214.5 | 2957 | 132 | 0 | 81 | 131 | 140 | 0 | 24.83
16:00 | 3083 | 915 | 1511 | 0 | 1233 | 2952 | 132 | 0 | 81 | 128 | 86 | 0 | 22.92
16:30 | 3078 | 915 | 1439 | 0 | 1332 | 3050 | 132 | 0 | 85 | 129 | 46 | 0 | 11.46
17:00 | 3073 | 915 | 1367 | 0 | 1431 | 3148 | 132 | 0 | 89 | 130 | 6 | 0 | 0
17:30 | 3159 | 915.5 | 1518.5 | 0 | 1742 | 3336 | 132 | 0 | 148.5 | 137 | 3 | 0 | 0
18:00 | 3245 | 916 | 1670 | 0 | 2053 | 3524 | 132 | 0 | 208 | 144 | 0 | 0 | 0
18:30 | 3278 | 915.5 | 1644 | 0 | 1766 | 3606 | 132 | 0 | 222.5 | 141 | 0 | 0 | 0
19:00 | 3311 | 915 | 1618 | 0 | 1479 | 3688 | 132 | 0 | 237 | 138 | 0 | 0 | 0
19:30 | 3281 | 915 | 1601 | 0 | 1045 | 3898 | 132 | 0 | 180 | 136 | 0 | 0 | 0
20:00 | 3311 | 914 | 1580 | 0 | 960 | 3904 | 132 | 0 | 162 | 134 | 0 | 0 | 0
20:30 | 3359.5 | 914.5 | 1619 | 0 | 919 | 3813 | 132 | 0 | 162 | 134 | 0 | 0 | 0
21:00 | 3408 | 915 | 1658 | 0 | 878 | 3722 | 132 | 0 | 162 | 134 | 0 | 0 | 0
21:30 | 3363 | 915 | 1586.5 | 0 | 776.5 | 3699 | 132 | 0 | 162 | 134 | 0 | 0 | 0
22:00 | 3318 | 915 | 1515 | 0 | 675 | 3676 | 132 | 0 | 162 | 134 | 0 | 0 | 0
22:30 | 3274.5 | 915.5 | 1504.5 | 0 | 670 | 3588 | 132 | 0 | 158 | 133 | 0 | 0 | 0
23:00 | 3231 | 916 | 1494 | 0 | 665 | 3500 | 132 | 0 | 154 | 132 | 0 | 0 | 0
23:30 | 3216 | 916 | 1457.5 | 0 | 606 | 3507.5 | 132 | 0 | 114 | 130 | 0 | 0 | 0 |  |  | Max Temp. in Dhaka |  | 32.6°C
24:00 | 3201 | 916 | 1421 | 0 | 547 | 3515 | 132 | 0 | 74 | 128 | 0 | 0 | 0
Executive Engineer
Network Operation Division
Page 5 of 7
GAS
Oil
HVDC
COAL
HYDRO
SOLAR
Total Energy Gen 238.431 MKWHr Energy Not Served 0.160 MKWHr Energy Requirement 238.591 MKWHr
Note on W13: Author:

## Generation
g | 2023-11-15
Si No | Unit | 1:00 | 2:00 | 3:00 | 4:00 | 5:00 | 6:00 | 7:00 | 8:00 | 9:00 | 10:00 | 11:00 | 12:00 | 13:00 | 14:00 | 15:00 | 16:00 | 17:00 | 18:00 | 18:30 | 19:00 | 19:30 | 20:00 | 21:00 | 22:00 | 23:00 | 24:00 | KWH
1 | Karnaphuli Hydro PP Unit-1, 2 & 3 | 92 | 92 | 92 | 92 | 92 | 92 | 92 | 92 | 92 | 92 | 92 | 92 | 92 | 92 | 92 | 92 | 92 | 92 |  | 92 | 92 | 92 | 92 | 92 | 92 | 92 | 2206800
2 | Karnaphuli Hydro PP Unit-4 & 5 | 40 | 40 | 40 | 40 | 40 | 40 | 40 | 40 | 40 | 40 | 40 | 40 | 40 | 40 | 40 | 40 | 40 | 40 |  | 40 | 40 | 40 | 40 | 40 | 40 | 40 | 964000
3 | Chattogram TPP-1
4 | Chattogram TPP-2
5 | Raozan 25 MW PP | [10 empty] | 3 | 8 | 8 | 8 | 8 | 8 | 10 | 17 |  | 17 | 17 | 17 | 17 | 17 | 8 | 0 | 158932
| Teknaf 20MW PP (Solartech) | [6 empty] | 3 | 11 | 14 | 18 | 8 | 12 | 14 | 14 | 4 | 1 | [10 empty] | 96930
6 | Sikalbaha 225MW CCPP (Gas) | 201 | 201 | 201 | 201 | 202 | 201 | 204 | 201 | 203 | 202 | 201 | 201 | 202 | 203 | 202 | 203 | 201 | 201 |  | 201 | 202 | 201 | 201 | 201 | 201 | 201 | 4805985
7 | Sikalbaha 225MW CCPP(Oil)
8
9 | Sikalbaha 150MW GTPP
10 | Sikalbaha 150MW GTPP(Oil)
| Dohazari -Kalaish 100 MW Peaking | [25 empty] | 0 | 0
12 | Hathazari 100 MW peaking PP | [11 empty] | 16 | 32 | 32 | 32 | 32 | 40 | 42 |  | 71 | 81 | 81 | 81 | 81 | 73 | 74 | 645168
| Sikalbaha 105 MW PP (Baraka Sikalbaha) | 17 | 17 | 17 | 17 | 17 | 17 | 17 | 17 | 17 | 17 | 17 | 17 | 17 | 17 | 17 | 17 | 17 | 17 |  | 17 | 17 | 17 | 17 | 17 | 17 | 17 | 409818
Daudkandi 200 MW PP (B.Trac)
14 | Titas 50 MW Peaking PP
15 | 210 MW Siddhirgonj TPP
16 | Siddhirgonj 2*120 MW GTPP
17 | Siddhirganj 335 MW CCPP | 235 | 237 | 236 | 250 | 250 | 250 | 238 | 224 | 245 | 240 | 231 | 241 | 238 | 239 | 236 | 236 | 239 | 238 |  | 238 | 239 | 238 | 238 | 239 | 244 | 248 | 5799975
18 | Kodda 300 MW PP Unit-2 (Summit) | [10 empty] | 15 | 77 | 77 | 50 | 47 | 47 | 52 | 127 |  | 80 | 30 | 30 |  |  |  | 0 | 672436
19 | Ashuganj 195 MW PP (APSCL-United) | [9 empty] | 25 | 55 | 55 | 55 | 8 | 8 | 8 | 8 | 8 |  | 8 | 8 | 8 | 8 |  |  | 0 | 267636
20 | Ghorasal TPP (Unit-1&2)
21 | Ghorasal Repowered CCPP:Unit-3 (GT
22 | Ghorasal Repowered CCPP Unit-4
23 | Ghorasal TPP Unit-5 | 160 | 160 | 160 | 160 | 160 | 160 | 160 | 160 | 160 | 160 | 160 | 160 | 160 | 180 | 180 | 180 | 180 | 180 |  | 180 | 180 | 180 | 180 | 180 | 160 | 160 | 4158000
24 | Ghorasal 6
25 | Ghorasal 365 MW CCPP Unit-7
26 | SS Power I | 303 | 306 | 304 | 300 | 309 | 306 | 306 | 306 | 380 | 277 | 357 | 485 | 512 | 490 | 493 | 485 | 484 | 485 |  | 485 | 485 | 486 | 489 | 489 | 485 | 503 | 9894544
28 | Ashuganj TPP Unit- 3
29 | Ashuganj TPP Unit- 4
30 | Ashuganj TPP Unit- 5
32 | Ashuganj 50 MW PP | 51 | 30 | 5 | 5 | 5 | 5 | 51 | 51 | 51 | 47 | 50 | 49 | 48 | 45 | 43 | 47 | 50 | 44 |  | 51 | 51 | 51 | 51 | 47 | 46 | 47 | 975744
33 | Ashuganj 225 MW CCPP
34 | Ashuganj 450 MW CCPP(South) | 270 | 270 | 240 | 240 | 240 | 240 | 310 | 270 | 270 | 285 | 270 | 280 | 270 | 250 | 250 | 250 | 250 | 250 |  | 250 | 250 | 250 | 250 | 250 | 270 | 270 | 6414000
| Ashuganj 450 MW CCPP(North) | 280 | 280 | 280 | 280 | 280 | 275 | 350 | 285 | 285 | 300 | 285 | 295 | 285 | 285 | 300 | 285 | 270 | 305 |  | 305 | 345 | 305 | 305 | 305 | 280 | 280 | 7449200
| Ashuganj 420 MW CCPP(East) | 240 | 240 | 240 | 240 | 240 | 240 | 240 | 300 | 270 | 320 | 350 | 350 | 320 | 240 | 240 | 240 | 240 | 240 |  | 240 | 240 | 320 | 340 | 300 | 240 | 240 | 6611200
35 | Ashuganj 55 MW PP (Precision)
36 | Chandpur 150 MW CCPP
37 | Tongi 80 MW GTPP
38 | Haripur GTPP
39 | Haripur 412 MW CCPP | 336 | 317 | 307 | 307 | 307 | 308 | 341 | 351 | 339 | 344 | 345 | 341 | 341 | 319 | 311 | 310 | 310 | 329 |  | 344 | 344 | 343 | 340 | 339 | 339 | 340 | 8040450
Meghnaghat Unique power
Summit Meghanghat-2 589 MW(Gas)
40 | Meghnaghat 450 MW CCPP(MPL) | 170 | 170 | 170 | 170 | 170 | 170 | 225 | 180 | 180 | 180 | 225 | 225 | 225 | 180 | 180 | 180 | 180 | 225 |  | 225 | 225 | 225 | 225 | 225 | 225 | 225 | 4367300
41 | Haripur 360 MW CCPP(HPL) | 155 | 155 | 166 | 167 | 174 | 177 | 161 | 151 | 154 | 154 | 154 | 154 | 154 | 158 | 163 | 163 | 163 | 158 |  | 150 | 150 | 150 | 151 | 150 | 155 | 161 | 3850000
42 | RPCL 210MW CCPP | 86 | 91 | 92 | 93 | 93 | 92 | 67 | 67 | 63 | 33 | 33 | 34 | 34 | 33 | 33 | 33 | 33 | 33 |  | 55 | 73 | 72 | 72 | 72 | 84 | 84 | 1416960
43 | Sutiakhali 50 MW Solar PP | [6 empty] | 7 | 9 | 32 | 49 | 35 | 51 | 37 | 38 | 16 | 7 | 1 | [9 empty] | 258810
44 | Fenchugonj CCPP Phase-1 | 43 | 43 | 43 | 43 | 43 | 43 | 43 | 43 | 43 | 43 | 42 | 42 | 40 | 40 | 40 | 43 | 42 | 43 |  | 43 | 43 | 43 | 43 | 43 | 43 | 43 | 1001000
45 | Fenchugonj CCPP Phase-2
46 | Shajibazar 330 MW CCPP
47 | Shahjibazar GTPP Unit- 8 & 9 | 40 | 40 | 40 | 40 | 40 | 40 | 40 | 62 | 40 | 40 | 57 | 57 | 56 | 40 | 40 | 40 | 40 | 40 |  | 60 | 59 | 60 | 57 | 62 | 57 | 62 | 1152576
48 | Shahjibazar 86 MW PP (Shahjibazar)
Shahjibazar 100 MW GTPP
49 | Shahjibazar 50MW PP (EPL)
50 | Sylhet 225 MW CCPP | 205 | 205 | 205 | 205 | 205 | 205 | 205 | 205 | 207 | 202 | 202 | 201 | 201 | 202 | 200 | 200 | 200 | 202 |  | 202 | 202 | 202 | 202 | 204 | 204 | 204 | 5097550
51 | Sylhet 20 MW GTPP | 18 | [7 empty] | 17 | 17 | 17 | 16 | 17 | 17 | 17 | 17 | 17 | 17 |  | 17 | 18 | 18 | 18 | 18 | 18 | 18 | 283000
52 | Sylhet 50 MW PP (EPL)
53 | Sylhet 10MW PP (Desh) | 10 | [6 empty] | 10 | 10 | 10 | 10 | 10 | 10 | 10 | 10 | 10 | 10 | 10 |  | 10 | 10 | 10 | 10 | 10 | 10 | 10 | 181620
54 | Hobiganj 11 MW PP Cofidence-E | 5 | 5 | 5 | 5 | 5 | 5 | 5 | 5 | 5 | 5 | 5 | 5 | 5 | 5 | 5 | 5 | 5 | 5 |  | 5 | 5 | 5 | 5 | 5 | 5 | 5 | 120126
55 | Fenchugonj 51 MW PP (Barakatullah) | 50 | [5 empty] | 10 | 50 | 50 | 50 | 50 | 50 | 50 | 50 | 50 | 50 | 11 | 50 |  | 50 | 50 | 50 | 50 | 50 | 50 | 50 | 873000
56 | Shahjahanulla 25 MW PP | 16 | [7 empty] | 8 | 8 | 8 | 8 | 8 | 8 | 8 | 16 | 16 | 16 |  | 16 | 16 | 16 | 16 | 16 | 16 | 16 | 186816
57 | Bibiana-II 341 MW CCPP (Summit) | 260 | 270 | 270 | 275 | 270 | 295 | 300 | 285 | 270 | 280 | 300 | 290 | 295 | 290 | 300 | 290 | 290 | 295 |  | 260 | 320 | 280 | 290 | 260 | 280 | 275 | 6912500
| Bibiyana South 400 MW | 385 | 350 | 350 | 350 | 350 | 350 | 350 | 350 | 350 | 350 | 350 | 350 | 385 | 350 | 350 | 350 | 350 | 380 |  | 380 | 375 | 375 | 375 | 375 | 375 | 340 | 8640000
58 | Nababganj 55 MW PP (Southern power ) | [15 empty] | 17 | 17 | 35 |  | 35 | 35 | 17 |  |  |  | 0 | 136691
59 | Tangail Palli Power Gen 22 MW | [8 empty] | 5 | 6 | 6 | 6 | 6 | 6 | 6 | 6 | 6 | 6 |  | 6 | 6 | 6 | 6 | 6 | 6 | 0 | 97680
60 | Barabkunda 22 MW PP (Regent) | 10 | 10 | 10 | 10 | 10 | 10 | 10 | 10 | 10 | 10 | 10 | 10 | 10 | 10 | 10 | 10 | 10 | 10 |  | 10 | 10 | 10 | 10 | 10 | 10 | 10 | 250128
61 | Narshingdi 22 MW PP (Doreen) | 18 | 18 | 18 | 18 | 18 | 18 | 18 | 18 | 18 | 18 | 18 | 18 | 18 | 18 | 18 | 18 | 18 | 18 |  | 18 | 18 | 18 | 18 | 18 | 18 | 18 | 406224
62 | Tangail 22 MW PP (Doreen)
63 | Impoprt (Tripura) | 126 | 110 | 110 | 108 | 106 | 104 | 102 | 108 | 102 | 116 | 130 | 134 | 126 | 134 | 134 | 128 | 130 | 144 |  | 138 | 136 | 134 | 134 | 134 | 132 | 128 | 2965440
64 | Malancha, Ctg. EPZ (United) | 8 | 13 | 22 | 27 | 29 | 25 | 28 | 0 | 0 | 0 | 0 | 0 | 0 | 0 | 0 | 0 | 0 | 0 |  | 2 | 2 | 2 | 2 | 2 | 7 | 4 | 181920
65 | Feni 22 MW PP (Doreen) | 15 | 15 | 15 | 15 | 15 | 15 | 15 | 15 | 15 | 14 | 14 | 14 | 16 | 13 | 13 | 13 | 17 | 17 |  | 17 | 17 | 17 | 17 | 17 | 17 | 15 | 357396
66 | Feni 11 MW PP (Doreen) | 10 |  | 10 | 10 | 10 | 10 | 10 | 10 | 10 | 10 | 10 | 10 | 10 | 10 | 10 | 10 | 10 | 10 |  | 10 | 10 | 10 | 10 | 10 | 10 | 10 | 219600
67 | Jangalia 33 MW PP (Summit) | 33 | 33 | 33 | 33 | 33 | 33 | 33 | 33 | 33 | 33 | 33 | 33 | 25 | 32 | 32 | 33 | 33 | 33 |  | 33 | 33 | 33 | 33 | 33 | 33 | 33 | 801000
68 | Cumilla 25 MW PP (Summit) | 12 | 12 | 12 | 12 | 12 | 12 | 12 | 12 | 12 | 12 | 12 | 12 | 12 | 6 | 6 | 6 | 6 | 6 |  | 6 | 6 | 6 | 6 | 6 | 6 | 6 | 206700
69 | Summit Ashulia | 19 | 19 | 19 | 19 | 19 | 19 | 19 | 19 | 19 | 19 | 19 | 19 | 19 | 19 | 19 | 19 | 19 | 19 |  | 19 | 19 | 19 | 19 | 19 | 19 | 19 | 456000
70 | Summit Madhabdi | 11 | 11 | 11 | 11 | 11 | 12 | 12 | 12 | 12 | 12 | 12 | 11 | 11 | 11 | 11 | 10 | 12 | 12 |  | 12 | 12 | 12 | 12 | 12 | 12 | 12 | 275760
71 | Maona 33 MW PP(Summit) | 25 | 25 | 25 | 25 | 25 | 25 | 25 | 25 | 25 | 25 | 25 | 25 | 25 | 25 | 25 | 33 | 33 | 33 |  | 33 | 33 | 33 | 30 | 30 | 30 | 30 | 674900
72 | Rupganj 33 MW PP(Summit) | 25 | 25 | 25 | 25 | 25 | 25 | 25 | 25 | 25 | 25 | 25 | 25 | 16 | 17 | 8 | 25 | 25 | 25 |  | 25 | 25 | 25 | 25 | 25 | 25 | 25 | 597700
73 | Ghorashal 108 MW PP (Regent) | 7 | [5 empty] | 15 | 22 | 22 | 22 | 55 | 62 | 71 | 71 | 73 | 73 | 75 | 75 |  | 76 | 76 | 76 | 74 | 76 | 76 | 76 | 1130136
| Feni Lanka Power | [11 empty] | 17 | 17 | 17 | 17 | 17 | 22 | 62 | [7 empty] | 0 | 188100
| Chowmuhani 113 MW | 14 | [6 empty] | 1 | 9 | 9 | 28 | 27 | 35 | 37 | 38 | 38 | 38 | 58 |  | 58 | 58 | 59 | 59 | 28 | 28 | 28 | 614880
| Manikgonj 162MW PP(MPGL) | [10 empty] | 17 | 35 | 35 | 35 | 35 | 35 | 35 | 35 |  | 35 | 35 | 35 | 17 |  |  | 0 | 347040
77 | Siddhirganj 100 PP(Dutch Bangla) | [10 empty] | 9 | 42 | 70 | 85 | 85 | 89 | 89 | 89 |  | 52 | [5 empty] | 0 | 556800
78 | Gazipur 52 MW PP | [7 empty] | 2 | 8 | 8 | 8 | 8 | 8 | 8 | 8 | 8 | 8 | 25 |  | 25 | 25 | 25 | 25 | 25 | 25 | 0 | 240979
79 | Kodda 150 MW PP | [6 empty] | 4 | 32 | 32 | 32 | 32 | 32 | 32 | 32 | 32 | 32 | 32 | 149 |  | 149 | 82 | 64 | 64 | 64 | 64 | 0 | 929280
80 | Jamalpur 95 MW PP(Powerpac)
81 | Jangalia 52 MW PP (Lakdanavi) | [8 empty] | 8 | 8 | 8 | 8 | 11 | 52 | 52 | 52 | 52 | 52 |  | 25 | 25 | 25 | 25 | 8 | 8 | 8 | 431808
| Gazipur 100 MW PP | [6 empty] | 17 | 24 | 35 | 35 | 35 | 35 | 35 | 35 | 35 | 35 | 35 | 105 |  | 105 | 50 | 50 | 50 | 35 | 35 | 35 | 803520
| Kaptai 7 MW Solar PP | [6 empty] | 0 | 1 | 1 | 2 | 4 | 4 | 4 | 3 | 2 | 0 | [10 empty] | 21242
| Jodiac Power | [7 empty] | 2 | 17 | 17 | 17 | 17 | 17 | 17 | 17 | 17 | 17 | 17 |  | 17 | 17 | 17 | 17 | 17 | 17 | 17 | 319428
| Karnaphuli Power Ltd. | 17 | 17 | 17 | 17 | 17 | 17 | 17 | 17 | 17 | 17 | 17 | 17 | 17 | 17 | 17 | 17 | 17 | 17 |  | 17 | 17 | 17 | 17 | 17 | 17 | 17 | 424871
82 | Madanganj 102 PP(Summit) | 25 | 5 | [7 empty] | 17 | 38 | 85 | 85 | 80 | 80 | 80 | 80 | 80 |  | 50 | 34 | 34 | 34 | 34 | 34 | 25 | 804012
83 | Pagla (DPA )
84 | B.Baria (Aggreko) 85MW
85 | Keraniganj 100 MW PP (Powerpac) | [10 empty] | 10 | 36 | 37 | 36 | 36 | 36 | 36 | 36 | [7 empty] | 0 | 260454
86 | Meghnaghat CCPP ( Summit) | 130 | 145 | 125 | 120 | 120 | 120 | 145 | 140 | 144 | 145 | 141 | 144 | 142 | 149 | 150 | 141 | 133 | 143 |  | 131 | 128 | 148 | 142 | 140 | 140 | 140 | 3346793
87 | Meghnaghat 100 MW(IEL) | [10 empty] | 2 | 17 | 26 | 53 | 69 | 71 | 75 | 75 |  | 48 | 8 |  |  |  |  | 0 | 435840
| Meghnaghat 104 MW PP (OPCL) | [10 empty] | 2 | 20 | 36 | 45 | 72 | 72 | 72 | 71 |  | 35 | 17 | 17 | 17 | 17 | 17 | 0 | 539520
88 | Ghorashal 78.5 MW PP(MAX)
90 | Ashuganj 53MW PP (United)
91 | Juldah 100 MW Unit-1 (Acorn) | 12 | [6 empty] | 12 | 12 | 12 | 12 | 12 | 12 | 12 | 12 | 12 | 12 | 12 |  | 12 | 12 | 12 | 12 | 12 | 12 | 12 | 193560
92 | Fenchuganj 44 MW (Energyprima)
93 | Ashuganj 51 MW PP (Midland) | [7 empty] | 10 | 10 | 10 | 31 | 51 | 51 | 51 | 51 | 51 | 51 | 51 |  | 51 | 51 | 51 | 51 | 51 |  | 0 | 688528
94 | Gagnagar 102 MW PP (Digital Power) | [10 empty] | 8 | 25 | 30 | 91 | 99 | 99 | 91 | 91 | [7 empty] | 0 | 509328
95 | Patenga 50MW PP (Baraka) | 6 | 6 | 6 | 6 | 6 | 6 | 6 | 6 | 6 | 6 | 6 | 6 | 6 | 6 | 6 | 6 | 8 | 17 |  | 19 | 19 | 19 | 19 | 19 | 19 | 6 | 235680
96 | Chattogram 108 MW PP (ECPV) | [10 empty] | 0 | [14 empty] | 0 | 0
97 | katpotti 52 MW | [25 empty] | 0 | 0
98 | Bosila 108 MW PP(CLC)
99 | Madanganj-55 MW PP(Summit) | [10 empty] | 3 | 15 | 15 | 15 | 15 | 15 | 15 | 30 |  | 30 | 15 | 15 | 15 | 15 | 15 | 15 | 245870
100 | Manikganj 55 MW PP (Northern) | [16 empty] | 17 | 35 |  | 35 | 35 | 35 | 35 |  |  | 0 | 134939
101 | Kushiara 163 MW CCPP (KP)
102 | Sarishabari 3 MW Solar Plant | [8 empty] | 2 | 2 | 2 | 2 | 2 | 2 | 1 | 0 | [10 empty] | 11750
103 | Kamalaghat 54 MW PP(Banco Energy) | [16 empty] | 17 | 17 |  | 35 | 35 | 35 | 17 |  |  | 0 | 117000
104 | Keranigonj 300 MW PP (APR)
105 | Bramhangoan 100 MW PP (Aggreko)
106 | Mymensingh 200 MW PP (United) | 18 | [5 empty] | 35 | 35 | 35 | 35 | 35 | 38 | 58 | 55 | 55 | 55 | 56 | 93 |  | 84 | 84 | 84 | 45 | 45 | 45 | 45 | 986400
112 | Aurahati 100MW PP (Aggreko)
114 | Kodda 149 MW PP Unit-1 (Summit) | 47 | [5 empty] | 1 | 17 | 17 | 17 | 17 | 17 | 17 | 17 | 17 | 17 | 17 | 59 |  | 82 | 82 | 82 | 82 | 55 | 54 | 53 | 699840
115 | Juldah 100 MW PP Unit-3 (Acorn) | 12 | [6 empty] | 12 | 12 | 12 | 12 | 12 | 12 | 12 | 12 | 12 | 12 | 12 |  | 12 | 12 | 12 | 12 | 12 | 12 | 12 | 226560
116 | Chandpur 200 MW (Desh energy) | 17 | [5 empty] | 5 | 17 | 17 | 17 | 20 | 20 | 17 | 17 | 17 | 17 | 17 | 17 |  | 17 | 17 | 17 | 17 | 17 | 17 | 17 | 342240
117 | Ashuganj 150 MW PP (Midland) | [10 empty] | 5 | 33 | 56 | 70 | 80 | 83 | 86 | 112 |  | 50 | 35 | 6 | 6 |  |  | 0 | 659054
118 | Bibiyana-III 400 MW CCPP | 365 | 362 | 360 | 360 | 360 | 360 | 386 | 401 | 365 | 382 | 403 | 404 | 404 | 366 | 360 | 360 | 360 | 404 |  | 404 | 365 | 360 | 402 | 391 | 378 | 377 | 9073000
| Jamalpur 115 MW PP (United) | 8 | [5 empty] | 17 | 32 | 32 | 32 | 32 | 49 | 58 | 59 | 59 | 69 | 88 | 89 |  | 98 | 45 | 45 | 45 | 24 | 24 | 24 | 896400
| Anwara 300 MW PP (United) | 50 | 50 | 30 | 30 | 15 | 15 | 15 | 15 | 15 | 15 | 82 | 87 | 88 | 88 | 88 | 88 | 88 | 88 |  | 80 | 80 | 80 | 120 | 120 | 120 | 120 | 1595782
| Juldah unit-2 (Acorn) | 12 | 12 |  |  |  |  | 12 | 12 | 12 | 12 | 12 | 12 | 12 | 12 | 12 | 12 | 12 | 12 |  | 12 | 12 | 12 | 12 | 12 | 12 | 12 | 247680
| Anlima Energy Ltd. | 17 | 17 | 17 | 17 | 17 | 17 | 17 | 17 | 17 | 17 | 17 | 17 | 17 | 17 | 17 | 17 | 17 | 17 |  | 17 | 17 | 17 | 17 | 17 | 17 | 17 | 416509
| Bhairob 54.5 MW | [9 empty] | 9 | 17 | 17 | 17 | 17 | 17 | 17 | 17 | 17 |  | 17 | 17 | 17 | 17 |  |  | 0 | 219240
| Spectra Solar Plant Ltd. | [6 empty] | 6 | 18 | 18 | 27 | 31 | 32 | 30 | 19 | 20 | 8 | 0 | [9 empty] | 193655
| Chandpur 115(Doreen) | 18 | [6 empty] | 1 | 18 | 18 | 18 | 17 | 18 | 18 | 17 | 18 | 47 | 72 |  | 72 | 72 | 72 | 72 | 72 | 72 | 50 | 704640
| Kanchan Purbachal Power Generation Ltd. | 17 | [6 empty] | 10 | 17 | 17 | 17 | 17 | 17 | 17 | 17 | 17 | 17 | 17 |  | 17 | 17 | 17 | 17 | 17 | 17 | 0 | 311400
| Mirsharai 150 MW (Oil) | [10 empty] | 9 | 16 | 0 | 17 | 17 | 17 | 17 | 17 |  | 17 | 17 | 17 | 17 | 17 | 17 | 0 | 190690
| Mirsharai 150 MW (Gas) | [12 empty] | 0 | [13 empty] | 18400
| Cox's Bazar Wind | 0 | 0 | 0 | 1 | 1 | 1 | 1 | 0 | 0 | 0 | 0 | 0 | 0 | 0 | 0 | 0 | 0 | 0 |  | 0 | 0 | 0 | 0 | 0 | 0 | 0 | 2880
| Matarbari 2*600 MW (CPGCL) | 552 | 552 | 550 | 552 | 550 | 552 | 552 | 552 | 550 | 550 | 142 | 142 | 142 | 146 | 145 | 144 | 198 | 206 |  | 355 | 562 | 560 | 560 | 555 | 562 | 562 | 9956363
120 | Eastern Zone Total | 5324 | 4976 | 4878 | 4896 | 4891 | 4907 | 5325 | 5420 | 5529 | 5590 | 5635 | 6176 | 6279 | 6130 | 6159 | 6160 | 6253 | 7031 |  | 6795 | 6702 | 6639 | 6616 | 6321 | 6196 | 5983 | 141811306
121
122
123 | Khulna 60MW
124 | Khulna 115 MW PP (KPCL-1 & 3)
| Khulna 115 PP MW (KPCL-2) | [17 empty] | 16 | [7 empty] | 0 | 16320
125 | Khulna 330 MW CCPP (GAS)
126 | Khulna 330 MW CCPP (OIL)
127 | Khulna (Aggreeco) 55MW
128 | Faridpur 50 MW Peaking PP | [26 empty] | 0
Khulna 225 MW CCPP
Kulna 225 MW CCPP (GAS)
129 | Rupsha 105 MW PP (Orion rupsha) | [12 empty] | 17 | 17 | 17 | 17 | 17 | 26 |  | 17 | 17 | 17 | 17 | 17 | 17 | 17 | 244320
130 | Mongla Orion 100 MW Solar PP | [6 empty] | 3 | 23 | 30 | 54 | 33 | 54 | 27 | 57 | 24 | 10 | 1 | [9 empty] | 377280
131 | Rampal 1320 MW (BIFPCL) | 352 | 354 | 352 | 359 | 353 | 350 | 353 | 360 | 350 | 353 | 353 | 352 | 353 | 354 | 353 | 352 | 351 | 452 |  | 450 | 450 | 456 | 455 | 457 | 424 | 422 | 9061818
132 | United Payra Power Ltd. | [16 empty] | 3 | 17 | [7 empty] | 0 | 25200
133 | Bhola Nutan Biddut BD LTD (GAS) | 180 | 180 | 180 | 180 | 180 | 180 | 220 | 180 | 180 | 180 | 220 | 220 | 220 | 180 | 180 | 180 | 180 | 220 |  | 220 | 180 | 180 | 220 | 180 | 180 | 110 | 4747827
Bhola Nutan Biddut BD LTD (OIL)
Barisal 110 MW PP (Summit )
Barisal GT PP Unit-1& 2
136 | Barisal 307 MW | 140 | 140 | 140 | 140 | 140 | 140 | 140 | 140 | 140 | 140 | 140 | 140 | 140 | 140 | 140 | 140 | 140 | 140 |  | 140 | 140 | 140 | 140 | 140 | 140 | 140 | 3403600
137 | Bhola 95 MW PP (Aggreko)
| Bhola 225 MW CCPP | 72 | 72 | 80 | 80 | 80 | 80 | 80 | 80 | 80 | 80 | 130 | 130 | 130 | 80 | 80 | 80 | 76 | 124 |  | 126 | 80 | 78 | 122 | 80 | 80 | 80 | 2195000
140 | Bhola 33 MW PP (Venture) | 18 | 17 | 17 | 16 | 16 | 16 | 15 | 15 | 13 | 14 | 15 | 16 | 18 | 17 | 15 | 15 | 16 | 21 |  | 21 | 21 | 20 | 21 | 21 | 21 | 20 | 413000
141 | Noapara 100 MW PP (Bangla Trac)
142 | Noapara 40 MW PP (Khanjahan Ali)
143 | Gopalganj 100 MW Peaking PP
144 | Bheramara GTPP Unit-3
145 | Madhumati 100 MW PP
146 | Bheramara HVDC | 917 | 917 | 918 | 633 | 633 | 633 | 633 | 806 | 917 | 917 | 917 | 917 | 854 | 915 | 915 | 915 | 915 | 916 |  | 915 | 915 | 914 | 915 | 915 | 916 | 916 | 20798545
147 | Bheramara 410 MW CCPP
148 | Payra 1320 MW | 660 | 640 | 580 | 580 | 540 | 540 | 550 | 580 | 560 | 540 | 570 | 660 | 780 | 800 | 800 | 800 | 840 | 940 |  | 970 | 990 | 980 | 900 | 860 | 800 | 800 | 19042200
149
150 | Barapukuria TPP Unit-1
151 | Barapukuria TPP Unit-2
152 | Barapukuria 275 MW TPP Unit-3 | 170 | 170 | 170 | 170 | 170 | 170 | 170 | 170 | 170 | 170 | 170 | 170 | 170 | 170 | 170 | 170 | 170 | 170 |  | 170 | 170 | 170 | 170 | 170 | 170 | 170 | 4192100
153 | Baghabari 71 MW GTPP
156 | Baghabari 100 MW GTPP
Baghabari 50 MW Peaking PP
| Sirajgonj 6.55 MW Solar | [6 empty] | 0 | 2 | 3 | 5 | 5 | 5 | 4 | 4 | 1 | 1 | 0 | [9 empty] | 31500
157 | Sirajgonj 225MW CCPP Unit-1 (Gas)
158 | Sirajgonj 225MW CCPP Unit-1(Oil)
Sirajgonj 225 MW CCPP Unit-2 (Gas)
Sirajgonj 225 MW CCPP Unit-2 (Oil)
159 | Sirajgonj 225MW CCPP Unit-3 (Gas)
Sirajgonj 225MW CCPP Unit-3 (Oil)
| Sirajgonj 400 MW CCPP Unit-4 | 300 | 300 | 270 | 270 | 230 | 270 | 370 | 330 | 220 | 250 | 350 | 350 | 414 | 350 | 350 | 350 | 250 | 414 |  | 414 | 380 | 380 | 414 | 350 | 350 | 350 | 8162909
160 | Sirajgonj 400MW CCPP Unit-4 (Oil)
161 | Bera 70 MW Peaking PP
162 | Bogra 22 MW PP (GBB)
163 | Bogura 20 MW PP (Energyprima)
164 | Ullapara 11 MW PP (Summit) | 8 | 8 | 8 | 8 | 8 | 8 | 8 | 11 | 11 | 11 | 11 | 11 | 11 | 11 | 11 | 11 | 11 | 11 |  | 11 | 11 | 11 | 11 | 11 | 11 | 8 | 239598
165 | Amnura 50 MW PP(Sinha) | [25 empty] | 0 | 0
166 | Katakhali 50 MW PP (Northern) | [25 empty] | 0 | 0
167 | Katakhali 50 MW Peaking PP
168 | Santahar 50 MW Peaking PP | [26 empty] | 0
169 | Natore 52 MW PP (Rajlanka) | [25 empty] | 0 | 0
170 | Chapainawabganj 100 MW Peaking PP | [25 empty] | 0 | 0
171 | Baghabari 200 MW PP (Paramount)
| Bagura 113 MW PP (Confidence)-2 | [16 empty] | 1 | 50 |  | 50 | [5 empty] | 0 | 136032
172 | Confidence Power Bogura Unit-1 113 MW | [16 empty] | 50 | 55 |  | 55 | [5 empty] | 0 | 139104
173 | Rangpur 20 MW GTPP
175 | Saidpur 20 MW GTPP
176 | Rangpur 113 MW PP (Confidence) | [16 empty] | 34 | 106 | [7 empty] | 0 | 124780
177 | Sympa Solar Power 8MW | [8 empty] | 4 |  | 6 | 6 | 6 | 6 | 4 | 3 | 0 | [9 empty] | 35115
178 | Energypac Power Venture Thakurgaon Ltd. | [16 empty] | 14 | 52 |  | 46 | 31 |  |  |  |  | 0 | 113280
| Intraco Solar 30 MW | [6 empty] | 3 | 12 | 22 | 31 | 34 | 35 | 33 | 27 | 17 | 8 | 1 | [9 empty] | 223463
| Adani Power Jharkhanda Ltd | 908 | 822 | 817 | 818 | 819 | 819 | 821 | 815 | 816 | 816 | 863 | 916 | 914 | 869 | 861 | 861 | 965 | 1131 |  | 1118 | 1101 | 1112 | 1008 | 1005 | 919 | 918 | 21682836
178 | Teesta Solar Limited | [6 empty] | 18 | 71 | 120 | 163 | 188 | 187 | 178 | 155 | 105 | 48 | 3 | [9 empty] | 1213630