## Forecast
[5 empty] | Power Grid Company of Bangladesh Ltd. | [10 empty] | QF-LDC-07
|  |  | Report on Forecasted Generation & Demand of national grid on | [6 empty] | 2023-11-17 | Friday
|  | Date (day): | 2023-11-17 |  | Friday
| Probable Maximum |  | Generation : |  | (a) At Day Peak Hour : | 12218.6 | MW |  |  | (b) At Evening Peak Hour : |  | 13946 | MW
Sl. | [6 empty] | Present | Actual Generation |  | Forecasted Available Gen. on |  | Ev. Peak Gen.Shortage |  | Plants under |  | Probable
No. | Name of the Power Station |  | Fuel | Producer | Installed Capacity |  | Capacity | On | 2023-11-16 | 2023-11-17 | during | for Fuel | for plant. S/D | Shut down (date)/ |  | Start up
[8 empty] | Day Peak | Ev. Peak | Day Peak | Ev. Peak | Limitation | M/C Problem | Remarks |  | Date
[5 empty] | Unit No. X Capacity | MW | MW | MW | MW | MW | MW | MW | MW
1 | Ghorasal Repowered CCPP:Unit-3 (GT |  | Gas | PDB | 1*260 | 260 | 260 | 0 | 0 | 0 | 0 |  | 260 | Under maint.
2 | Ghorasal Repowered CCPP Unit-4 |  | Gas | PDB | 1*210 | 210 | 180 | 0 | 0 | 0 | 0 |  | 180 | Under maint
| Ghorasal TPP Unit-5 |  | Gas | PDB | 1*210 | 210 | 190 | 180 | 180 | 180 | 180
3 | Ghorasal 365 MW CCPP Unit-7 |  | Gas | PDB | 1*243+1*122 | 365 | 365 | 0 | 0 | 0 | 0 |  | 365 | Air Compressor problem
| Ghorashal 78.5 MW PP(MAX) |  | Gas | QRPP | 2*40 | 0 | 0 | 0 | 0 | 0 | 0 |  |  | Contract Expired
4 | Ghorashal 108 MW PP (Regent) |  | Gas | IPP | 34*3.35 | 108 | 108 | 61 | 43 | 60 | 75 | 33 |  | Gas shortage
5 | Haripur GTPP |  | Gas | SBU, PDB | 2*32 | 32 | 20 | 0 | 0 | 0 | 0 |  | 20 | Under maint.
6 | Haripur 412 MW CCPP |  | Gas | EGCB | 1*273+1*139 | 412 | 412 | 346 | 326 | 360 | 360 | 52 |  | Gas shortage
7 | Haripur 360 MW CCPP(HPL) |  | Gas | IPP | 1*235+1*125 | 360 | 360 | 175 | 180 | 160 | 170 | 190 |  | Gas shortage
8 | Meghnaghat 450 MW CCPP(MPL) |  | Gas | IPP | 2*150+1*150 | 450 | 450 | 225 | 180 | 225 | 225 | 225 |  | GT-1 under S/D due to Gas shortage
9 | Meghnaghat 100 MW(IEL) |  | HFO | NENP | 12*8.9 | 100 | 100 | 0 | 13 | 100 | 100
10 | Meghnaghat CCPP(Summit) |  | Gas | IPP | 2*110+1*110 | 335 | 335 | 150 | 151 | 0 | 0 | 335 |  | GT-1 under S/D due to Gas shortage
11 | Madanganj 102 PP(Summit) |  | HFO | NENP | 6*17 | 102 | 102 | 17 | 58 | 65 | 85 |  | 17 | Engine problem
12 | Madanganj-55 MW PP(Summit) |  | HFO | IPP | 3*17.08+1*11.3 | 55 | 55 | 0 | 15 | 15 | 30 | 25 |  | Fuel shortage
13 | Keraniganj 100 MW PP (Powerpac) |  | HFO | NENP | 8*13.45 | 100 | 75 | 0 | 0 | 30 | 45 | 30 |  | Fuel shortage
14 | Narshingdi 22 MW PP (Doreen) |  | Gas | SIPP, REB | 8*2.90 | 22 | 22 | 18 | 17 | 18 | 18 |  | 4 | Engine problem
15 | 210 MW Siddhirgonj TPP |  | Gas | PDB | 1*210 | 210 | 115 | 0 | 0 | 0 | 0 |  | 115 | Under maint.
16 | Siddhirgonj 2*120 MW GTPP |  | Gas | EGCB | 2*105 | 210 | 210 | 0 | 0 | 0 | 0 | 210 |  | Gas shortage
17 | Siddhirganj 100 PP(Dutch Bangla) |  | HFO | NENP | 12*8.9 | 100 | 100 | 0 | 37 | 92 | 92 |  | 8 | Engine problem
18 | Siddhirganj 335 MW CCPP |  | Gas | EGCB | 1*217+118 | 335 | 335 | 253 | 230 | 250 | 250 | 165 |  | Gas shortage
19 | Gagnagar 102 MW PP (Digital Power) |  | HFO | IPP | 12*8.924 | 102 | 102 | 0 | 16 | 92 | 92 |  | 10 | Engine problem
20 | Katpotti 52 MW PP (Sinha) |  | HFO | IPP | 7*7.9 | 51 | 0 | 0 | 0 | 0 | 0 | 51 |  | Fuel shortage
21 | Kamalaghat 54 MW PP(Banco Energy) |  | HFO | IPP | 3*18 | 54 | 54 | 0 | 17 | 0 | 17 | 37 |  | Fuel shortage
22 | Kodda 150 MW PP |  | HFO | BPDB-RPCL | 9*17.06 | 149 | 149 | 16 | 64 | 32 | 149
23 | Manikganj 55 MW PP (Northern) |  | HFO | IPP | 3*19.3 | 55 | 55 | 0 | 35 | 0 | 35 | 20 |  | Fuel shortage
24 | Nababganj 55 MW PP (Southern power ) |  | HFO | IPP | 3*19.3 | 55 | 55 | 0 | 35 | 0 | 35 | 20 |  | Fuel shortage
| Bosila 108 MW PP(CLC) |  | HFO | IPP | 12*8.775+1*3.5 | 108 | 0 | 0 | 0 | 0 | 0
25 | Summit Power,(Madhabdi+Ashulia) |  | Gas | SIPP,REB | 3*3.67+4*8.73 | 80 | 80 | 31 | 31 | 31 | 31 |  | 49 | Engine problem
26 | Maona 33 MW PP(Summit) |  | Gas | SIPP,REB | 4*8.73 | 33 | 33 | 25 | 33 | 33 | 33
27 | Rupganj 33 MW PP(Summit) |  | Gas | SIPP,REB | 4*8.73 | 33 | 33 | 25 | 25 | 25 | 25 |  | 8 | Engine problem
28 | Gazipur 52 MW PP |  | HFO | RPCL | 6*8.9 | 52 | 52 | 8 | 25 | 8 | 25 | 27 |  | Fuel shortage
29 | Tongi 80 MW GTPP |  | Gas | PDB | 1* 105 | 105 | 105 | 0 | 0 | 0 | 0 | 105 |  | Gas shortage
30 | Kodda 300 MW PP Unit-2 (Summit) |  | HFO | IPP | 18*17.076 | 300 | 300 | 0 | 60 | 80 | 130 | 170 |  | Fuel shortage
| Bramhangoan 100 MW PP (Aggreko) |  | HSD | IPP | 114*0.959 | 0 | 0 | 0 | 0 | 0 | 0 |  |  | Contract Expired
| Aurahati 100MW PP (Aggreko) |  | HSD | IPP | 0.85*23+0.95*91 | 0 | 0 | 0 | 0 | 0 | 0 |  |  | Contract Expired
31 | Kodda 149 MW PP Unit-1 (Summit) |  | HFO | IPP | 8*18.45+8.97 | 149 | 149 | 17 | 69 | 17 | 100 | 49 |  | Fuel shortage
32 | Gazipur 100 MW PP |  | HFO | RPCL | 6*17.5 | 105 | 105 | 35 | 105 | 30 | 105
33 | Meghnaghat 104 MW PP (OPCL) |  | HFO | IPP | 18.5*6 | 104 | 104 | 0 | 42 | 17 | 71 | 33 |  | Fuel shortage
34 | Manikgonj 162MW PP(MPGL) |  | HFO | IPP | 9*18 | 162 | 162 | 35 | 17 | 17 | 35 | 127 |  | Fuel shortage
35 | Spectra Solar Plant Ltd. |  | Solar | IPP | 35 | 35 | 35 | 13 | 0 | 35 | 0
36 | Kanchan Purbachal Power Generation Ltd. |  | HFO | IPP | 18.4*3 | 55 | 55 | 0 | 17 | 17 | 35 | 20 |  | Fuel shortage
| Meghnaghat Unique power |  | Gas | IPP | 586 | 0 | 0 | 0 | 0 | 0 | 0
| Summit Meghanghat-2 589 MW(Gas) |  | Gas | IPP | 589 | 0 | 0 | 0 | 0 | 0 | 0
| Dhaka area Total |  |  |  |  | 5763 | 5422 | 1630 | 2021 | 1989 | 2548 | 1924 | 1036
37 | Chattogram TPP-1 |  | Gas | PDB | 1*210 | 210 | 180 | 0 | 0 | 0 | 0 | 180 |  | Gas shortage
| Chattogram TPP-2 |  | Gas | PDB | 1*210 | 210 | 180 | 0 | 0 | 0 | 0 |  | 180 | Under maint
38 | Raozan 25 MW PP |  | HFO | RPCL | 3*8.9 | 25 | 25 | 0 | 14 | 8 | 17 | 8 |  | Fuel shortage
39 | Teknaf 20MW PP (Solartech) |  | Solar | IPP | 20 | 20 | 20 | 3 | 0 | 20 | 0
40 | Patenga 50MW PP (Baraka) |  | HFO | IPP | 8*6.98 | 50 | 50 | 6 | 14 | 6 | 19 | 31 |  | Fuel shortage
41 | Karnaphuli Hydro PP Unit-1,2,3,4, 5 |  | Hydro | PDB | 2*40+3*50 | 230 | 230 | 132 | 132 | 132 | 132 | 98 |  | Low water lavel
42 | Sikalbaha 225MW CCPP |  | Gas/HSD | PDB | 1*150+1*75 | 225 | 225 | 202 | 201 | 200 | 200
43 | Sikalbaha Peaking GT |  | Gas/HSD | PDB | 1*150 | 150 | 150 | 0 | 0 | 0 | 0 |  | 150 | Under maint
44 | Sikalbaha 105 MW PP (Baraka Sikalbaha) |  | HFO | IPP | 6*17.5 | 105 | 105 | 17 | 17 | 17 | 17 | 88 |  | Fuel shortage
45 | Hathazari 100 MW peaking PP |  | HFO | PDB | 11*8.9 | 98 | 98 | 0 | 30 | 60 | 60 | 38 |  | Fuel shortage
46 | Dohazari -Kalaish 100 MW Peaking |  | HFO | PDB | 6*17 | 102 | 102 | 0 | 0 | 0 | 0 | 102 |  | Fuel shortage
47 | Juldah 100 MW Unit-1 (Acorn) |  | HFO | NENP | 8*13.45 | 100 | 100 | 12 | 12 | 12 | 12 | 88 |  | Fuel shortage
48 | Juldah 100 MW PP Unit-3 (Acorn) |  | HFO | IPP | 8*13.5 | 100 | 100 | 12 | 12 | 12 | 12 | 88 |  | Fuel shortage
49 | Barabkunda 22 MW PP (Regent) |  | Gas | SIPP, PDB | 8*2.90 | 22 | 22 | 10 | 10 | 12 | 12 | 10 |  | Gas shortage
* | Malancha, Ctg. EPZ (United) |  | Gas |  | 5*8.73+3*9.34 |  | 0 | 0 | 6 | 7 | 10
50 | Chattogram 108 MW PP (ECPV) |  | HFO | IPP | 16*7 | 108 | 108 | 0 | 0 | 0 | 0 | 108 |  | Fuel shortage
51 | Kaptai 7 MW Solar PP |  | Solar | PDB | 7.4 MW | 7 | 7 | 1 | 0 | 5 | 0
52 | Anwara 300 MW PP (United) |  | HFO | IPP | 17*17+24 | 300 | 300 | 0 | 150 | 245 | 245 | 55 |  | Fuel shortage+Engine problem
53 | Jodiac Power |  | HFO | IPP | 3*18.55+1*3.6 | 54 | 54 | 17 | 17 | 17 | 17 | 37 |  | Fuel shortage
54 | Karnaphuli Power Ltd. |  | HFO | IPP | 18.415*6+6.5 | 110 | 110 | 17 | 17 | 17 | 17 | 93 |  | Fuel shortage
55 | Juldah unit-2 (Acorn) |  | HFO | IPP | 8*13.6 | 100 | 100 | 12 | 10 | 12 | 12 | 88 |  | Fuel shortage
56 | Anlima Energy Ltd. |  | HFO | IPP | 6*21.2 | 116 | 116 | 17 | 34 | 17 | 17 | 99 |  | Fuel shortage
57 | Mirsharai 150 MW |  | Gas/HFO | BPDB-RPCL | 18.5*9 | 163 | 163 | 14 | 17 | 17 | 17 | 146 |  | Fuel shortage
58 | SS Power I |  | Coal | SS Power | 1*612 | 612 | 612 | 420 | 450 | 420 | 420 |  | 192 | Machine problem
| Cox's Bazar Wind |  | Wind | IPP | 66 | 0 | 0 | 14 | 8 | 10 | 10 |  |  | On test.
| Matarbari 2*600 MW (CPGCL) |  | Coal | CPGCL | 0 | 0 | 0 | 562 | 562 | 560 | 560 |  |  | On test.
| Chattogram area Total |  |  |  |  | 3217 | 3157 | 1468 | 1713 | 1806 | 1806 | 1357 | 522
| Ashuganj TPP Unit- 3 |  | Gas | APSCL | 1*150 | 0 | 0 | 0 | 0 | 0 | 0 |  |  | Contract Expired
| Ashuganj TPP Unit- 4 |  | Gas | APSCL | 1*150 | 0 | 0 | 0 | 0 | 0 | 0 |  |  | Contract Expired
| Ashuganj TPP Unit- 5 |  | Gas | APSCL | 1*150 | 0 | 0 | 0 | 0 | 0 | 0 |  |  | Contract Expired
59 | Ashuganj 225 MW CCPP |  | Gas | APSCL | 1*142+1*75 | 221 | 221 | 0 | 0 | 0 | 0 |  | 221 | Under maint.
60 | Ashuganj 450 MW CCPP(North) |  | Gas | APSCL | 1*360 | 360 | 360 | 305 | 300 | 280 | 300 | 60 |  | Gas shortage
61 | Ashuganj 450 MW CCPP(South) |  | Gas | APSCL | 1*360 | 360 | 360 | 305 | 250 | 280 | 300 | 60 |  | Gas shortage
62 | Ashuganj 420 MW CCPP(East) |  | Gas | APSCL | 284*1+116*1 | 400 | 400 | 350 | 250 | 340 | 340 | 60 |  | Gas shortage
63 | Ashuganj 50 MW PP |  | Gas | APSCL | 14*3.968 | 53 | 45 | 47 | 50 | 51 | 51
| Ashuganj 55 MW PP (Precision) |  | Gas | QRPP | 0 | 55 | 0 | 0 | 0 | 0 | 0 |  |  | Contract Expired
64 | Ashuganj 195 MW PP (APSCL-United) |  | Gas | IPP | 20*9.73+1*16 | 195 | 195 | 8 | 0 | 0 | 0 | 195 |  | Gas shortae
65 | Ashuganj 51 MW PP (Midland) |  | Gas | IPP | 6*9.34 | 51 | 51 | 51 | 51 | 51 | 51
66 | Ashuganj 150 MW PP (Midland) |  | HFO | IPP | 23*7.015 | 150 | 150 | 0 | 50 | 12 | 120 | 30
67 | Titas 50 MW Peaking PP |  | HFO | PDB | 6*8.92 | 52 | 52 | 0 | 0 | 0 | 0
68 | Chandpur 150 MW CCPP |  | Gas | PDB | 1*106+1*57 | 163 | 163 | 0 | 0 | 0 | 0 |  | 163 | Under Maint.
69 | Chandpur 200 MW (Desh energy) |  | HFO | IPP | 12*18.4 | 200 | 200 | 17 | 17 | 17 | 17 | 183 |  | Fuel shortage
70 | Feni 22 MW PP (Doreen) |  | Gas | SIPP, PDB | 8*2.90 | 22 | 22 | 16 | 17 | 15 | 17 |  | 5 | Engine problem
71 | Feni 11 MW PP (Doreen) |  | Gas | SIPP, REB | 4*2.90 | 11 | 11 | 10 | 10 | 10 | 11
** | Impoprt (Tripura) |  |  | Imported power | 0 | 160 | 160 | 128 | 130 | 128 | 140
72 | Jangalia 33 MW PP (Summit) |  | Gas | SIPP, PDB | 4*8.73 | 33 | 33 | 33 | 33 | 33 | 33
73 | Jangalia 52 MW PP (Lakdanavi) |  | HFO | IPP | 6*8.92 | 52 | 52 | 0 | 6 | 52 | 52
74 | Cumilla 25 MW PP (Summit) |  | Gas | SIPP, REB | 3*3.67+2*6.97 | 25 | 25 | 6 | 6 | 12 | 12 |  | 13 | Engine problem
| Daudkandi 200 MW PP (B.Trac) |  | HSD | IPP | 154*1.4 | 0 | 0 | 0 | 0 | 0 | 0 |  |  | Contract Expired
75 | Feni Lanka Power |  | HFO | IPP | 7*18.415+1*9.78 | 114 | 114 | 0 | 36 | 17 | 114
76 | Chowmuhani 113 MW |  | HFO | IPP | 12*9.78+2*3.1 | 113 | 113 | 28 | 57 | 28 | 75 | 38 |  | Fuel shortage
77 | Bhairob 54.5 MW |  | HFO | IPP | 3*18.2 | 54 | 54 | 0 | 0 | 17 | 17 |  | 37 | Engine problem
78 | Chandpur 115(Doreen) |  | HFO | IPP | 4*18.5+2*22.5 | 115 | 115 | 18 | 65 | 34 | 95 | 20 |  | Fuel shortage
| Cumilla Area Total |  |  |  |  | 2959 | 2896 | 1322 | 1328 | 1377 | 1745 | 646 | 439
79 | RPCL 210MW CCPP |  | Gas | IPP | 4*35+1*70 | 210 | 202 | 33 | 33 | 65 | 70 | 132 |  | Gas shortage
80 | Tangail 22 MW PP (Doreen) |  | Gas | SIPP, PDB | 8*2.90 | 22 | 22 | 0 | 0 | 0 | 0 |  | 22 | Contract Expired
| Jamalpur 95 MW PP(Powerpac) |  | HFO | IPP | 0 | 95 | 0 | 0 | 0 | 0 | 0
81 | Sarishabari 3 MW Solar Plant |  | Solar | IPP | 1*3 | 3 | 3 | 0 | 0 | 1.6 | 0
82 | Mymensingh 200 MW PP (United) |  | HFO | IPP | 9.78*21 | 200 | 200 | 58 | 93 | 84 | 100 | 100 |  | Fuel shortage
83 | Jamalpur 115 MW PP (United) |  | HFO | IPP | 9.78*12 | 115 | 115 | 59 | 88 | 47 | 85 | 30 |  | Fuel shortage
84 | Sutiakhali 50 MW Solar PP |  | Solar | IPP | 50 | 50 | 50 | 6 | 0 | 50 | 0
85 | Tangail Palli Power Gen 22 MW |  | HFO | IPP | 4*6.7 | 22 | 22 | 6 | 6 | 6 | 6 | 16 |  | Fuel shortage
| Mymensingh Area Total |  |  |  |  | 717 | 614 | 162 | 220 | 253.6 | 261 | 132 | 22
86 | Fenchugonj CCPP Phase-1 |  | Gas | PDB | 2*32+1*33 | 97 | 70 | 0 | 40 | 43 | 43 |  | 27 | Machine problem.
87 | Fenchugonj CCPP Phase-2 |  | Gas | PDB | 2*35+1*35 | 104 | 90 | 0 | 0 | 30 | 30 |  | 60 | Engine problem
88 | Kushiara 163 MW CCPP (KP) |  | Gas | IPP | 1*109+1*54 | 163 | 163 | 0 | 0 | 0 | 0 | 163 |  | Gas shortage
89 | Shajibazar 330 MW CCPP |  | Gas | PDB | 3*110 | 330 | 330 | 0 | 0 | 0 | 0 |  | 330 | Under maint.
90 | Fenchugonj 51 MW PP (Barakatullah) |  | Gas | RPP | 19*2.90 | 51 | 51 | 47 | 47 | 50 | 50
91 | Fenchuganj 44 MW (Energyprima) |  | Gas | NENP | 12*3.3+5*2 | 50 | 50 | 0 | 0 | 0 | 0
92 | Hobiganj 11 MW PP Cofidence-E |  | Gas | SIPP, REB | 4*2.90 | 11 | 11 | 5 | 5 | 2 | 2 |  | 9 | Engine problem
93 | Shahjibazar GTPP Unit- 8 & 9 |  | Gas | PDB | 2*35 | 70 | 66 | 57 | 51 | 62 | 62
94 | Shahjibazar 86 MW PP (Shahjibazar) |  | Gas | RPP | 32*2.90 | 86 | 86 | 0 | 0 | 0 | 0 | 86 |  | Gas shortage
95 | Shahjibazar 100 MW GTPP |  | Gas | PDB | 1*100 | 100 | 100 | 0 | 0 | 0 | 0 |  | 100 | Under maint.
96 | Sylhet 225 MW CCPP |  | Gas | PDB | 1*142+1*89 | 231 | 231 | 201 | 205 | 205 | 205 |  | 26 | Machine problem
97 | Sylhet 20 MW GTPP |  | Gas | PDB | 1*20 | 20 | 20 | 16 | 17 | 17 | 17
| Sylhet 50 MW PP (EPL) |  | Gas | NENP | 27*2 | 0 | 0 | 0 | 0 | 0 | 0 |  |  | Contract Expired
98 | Shahjahanulla 25 MW PP |  | Gas | SIPP, REB | 3*9.34 | 25 | 25 | 16 | 16 | 16 | 16 | 9 |  | Gas shortage
99 | Bibiana-II 341 MW CCPP (Summit) |  | Gas | IPP | 1*222+1*119 | 341 | 341 | 300 | 260 | 290 | 300 |  |  | FGMO
100 | Bibiyana-III 400 MW CCPP |  | Gas | PDB | 285*1+134*1 | 400 | 400 | 403 | 362 | 400 | 400 |  |  | FGMO
101 | Sylhet 10MW PP (Desh) |  | Gas | RPP | 6*1.95 | 10 | 10 | 10 | 10 | 10 | 10
102 | Bibiyana South 400 MW |  | Gas | PDB | 400 MW | 383 | 383 | 380 | 340 | 350 | 383
| Sylhet Area Total |  |  |  |  | 2472 | 2427 | 1435 | 1353 | 1475 | 1518 | 258 | 552
103 | Bheramara GTPP Unit-3 |  | HSD | PDB | 1*20 | 20 | 16 | 0 | 0 | 0 | 0 | 16 |  | Fuel conservation
** | Bheramara (HVDC ) |  | 0 | Imported power | 2*500 | 1000 | 1000 | 918 | 918 | 700 | 918
104 | Khulna 115 PP MW (KPCL-2) |  | HFO | NENP | 7*17 | 115 | 115 | 0 | 49 | 0 | 16 | 99 |  | Fuel shortage
105 | Faridpur 50 MW Peaking PP |  | HFO | PDB | 8*6.89 | 54 | 54 | 0 | 0 | 0 | 50
106 | Khulna 225 MW CCPP |  | HSD | NWPGCL | 1*150+1*75 | 230 | 230 | 0 | 0 | 0 | 0 | 230 |  | Fuel shortage
107 | Gopalganj 100 MW Peaking PP |  | HFO | PDB | 16*6.98 | 109 | 109 | 0 | 0 | 0 | 70 | 39 |  | Fuel shortage
108 | Bheramara 410 MW CCPP |  | Gas | NWPGCL | 1*278+1*132 | 410 | 410 | 0 | 0 | 0 | 0 | 410 |  | Gas shortage
109 | Noapara 40 MW PP (Khanjahan Ali) |  | HFO | NENP | 5*8.5 | 40 | 40 | 0 | 0 | 0 | 0 | 40 |  | Fuel shortage
| Noapara 100 MW PP (Bangla Trac) |  | HSD | IPP | 70*1.4 | 0 | 0 | 0 | 0 | 0 | 0
110 | Rupsha 105 MW PP (Orion rupsha) |  | HFO | IPP | 6*18.445 | 105 | 105 | 17 | 109 | 105 | 105
111 | Madhumati 100 MW PP |  | HFO | NWPGCL | 6*18 | 105 | 105 | 0 | 0 | 15 | 32 | 73 |  | Fuel shortage
112 | Mongla Orion 100 MW Solar PP |  | Solar | IPP | 100 | 100 | 100 | 21 | 0 | 100 | 0
113 | Khulna 330 MW CCPP (OIL) |  | Gas/HSD | BPDB | 1*220+1*110 | 336 | 336 | 0 | 0 | 0 | 0
114 | Rampal 1320 MW (BIFPCL) |  | Coal | NTPC&BPDB | 660*2 | 617 | 617 | 0 | 403 | 400 | 400 |  | 217 | Machine problem
| Kulna 225 MW CCPP (GAS) |  | Gas | NWPGCL | 0 | 0 | 0 | 0 | 0 | 0 | 0 |  |  | On test.
| Khulna Area Total |  |  |  |  | 3241 | 3237 | 956 | 1479 | 1320 | 1591 | 907 | 217
115 | Barisal 110 MW PP (Summit ) |  | HFO | IPP | 7*17.076 | 110 | 110 | 0 | 0 | 16 | 110
116 | Bhola 33 MW PP (Venture) |  | Gas | NENP | 1*34.50 | 40 | 40 | 12 | 20 | 21 | 25 |  | 15 | Engine problem
117 | Bhola 225 MW CCPP |  | Gas | PDB | 2*63+1*68 | 194 | 194 | 127 | 80 | 130 | 130 |  | 64 | ST under maint.
| Bhola 95 MW PP (Aggreko) |  | Gas | QRPP | 96*1.10 | 0 | 0 | 0 | 0 | 0 | 0 |  |  | Contract Expired |  | From 18-3-2022
118 | Payra 1320 MW |  | Coal | BCPCL | 2*622 | 1244 | 1244 | 740 | 740 | 1244 | 1244
119 | Bhola Nutan Biddut BD LTD |  | Gas | IPP | 220 | 220 | 220 | 109 | 110 | 110 | 110 |  | 110 | GT-1 Under maint.
120 | United Payra Power Ltd. |  | HFO | IPP | 8*18.5+1*9.5 | 150 | 150 | 0 | 35 | 38 | 150
121 | Barisal 307 MW |  | Coal | IPP | 307*1 | 307 | 307 | 140 | 140 | 140 | 140 | 167 |  | Coal shortage
| Barisal Area Total |  |  |  |  | 2265 | 2265 | 1128 | 1125 | 1699 | 1909 | 167 | 189
122 | Baghabari 71 MW GTPP |  | Gas | PDB | 1*71 | 71 | 71 | 0 | 0 | 0 | 0 | 71 |  | Gas shortage
| Baghabari 100 MW GTPP |  | Gas | PDB | 1*100 | 100 | 100 | 0 | 0 | 0 | 0 | 100 |  | Gas shortage
123 | Baghabari 50 MW Peaking PP |  | HFO | PDB | 6*8.9 | 52 | 52 | 0 | 0 | 0 | 35 | 17 |  | Fuel shortage
124 | Bera 70 MW Peaking PP |  | HFO | PDB | 9*8.29 | 71 | 71 | 0 | 0 | 0 | 20 |  | 51 | Engine problem
125 | Amnura 50 MW PP(Sinha) |  | HFO | NENP | 7*7.79 | 50 | 28 | 0 | 0 | 28 | 28
126 | Katakhali 50 MW PP (Northern) |  | HFO | QRPP | 6*8.9 | 50 | 50 | 0 | 0 | 34 | 42 |  | 8 | Engine problem
127 | Katakhali 50 MW Peaking PP |  | HFO | PDB | 6*8.7 | 50 | 50 | 0 | 0 | 30 | 40 |  | 10 | Engine problem
128 | Sirajgonj 225MW CCPP Unit-1 |  | Gas/HSD | NWPGCL | 1*150+1*75 | 210 | 210 | 0 | 0 | 0 | 0 | 210 |  | Gas shortage
129 | Sirajgonj 225MW CCPP Unit-2 |  | Gas/HSD | NWPGCL | 1*150+1*75 | 220 | 220 | 0 | 0 | 0 | 0 | 220 |  | Fuel shortage
130 | Sirajgonj 225MW CCPP Unit-3 |  | Gas/HSD | NWPGCL | 1*141 | 220 | 220 | 0 | 0 | 0 | 0 | 220 |  | Gas shortage
131 | Sirajgonj 400 MW CCPP Unit-4 |  | Gas/HSD | SNWPGCL | 1*282+1*132 | 414 | 414 | 414 | 280 | 400 | 414
132 | Santahar 50 MW Peaking PP |  | HFO | PDB | 6*8.7 | 50 | 50 | 0 | 0 | 24 | 38 | 12 |  | Fuel shortage
| Bogra 22 MW PP (GBB) |  | Gas | RPP | 0 | 22 | 0 | 0 | 0 | 0 | 0 |  |  | Contract Expired
| Bogura 20 MW PP (Energyprima) |  | Gas | NENP | 5*3.3+5*2 | 0 | 0 | 0 | 0 | 0 | 0 |  |  | Contract Expired
133 | Ullapara 11 MW PP (Summit) |  | Gas | SIPP, REB | 4*2.90 | 11 | 11 | 11 | 11 | 11 | 11
134 | Natore 52 MW PP (Rajlanka) |  | HFO | IPP | 6*8.92 | 52 | 52 | 0 | 0 | 8 | 52
135 | Chapainawabganj 100 MW Peaking PP |  | HFO | PDB | 12*8.924 | 104 | 104 | 0 | 0 | 40 | 85 |  | 19 | Engine problem
136 | Baghabari 200 MW PP (Paramount) |  | HSD | IPP | 135*1.6 | 200 | 200 | 0 | 0 | 0 | 0 | 200 |  | Fuel shortage
137 | Bagura 113 MW PP (Confidence)-2 |  | HFO | IPP | 6*18.55+7.2 | 113 | 113 | 0 | 50 | 35 | 50 | 63 |  | Fuel shortage
138 | Confidence Power Bogura Unit-1 113 MW |  | HFO | IPP | 6*18.55 | 113 | 113 | 0 | 54 | 35 | 55 | 58 |  | Fuel shortage
139 | Sirajgonj 6.55 MW Solar |  | Solar | NWPGCL | 1*6 | 6 | 6 | 1 | 0 | 6 | 0
| Adani Power Jharkhanda Ltd |  | Coal | Imported power | 748*2 | 1496 | 1496 | 962 | 1224 | 1200 | 1300
| Rajshahi Area Total |  |  |  |  | 3675 | 3631 | 1388 | 1619 | 1851 | 2170 | 1171 | 88
140 | Barapukuria TPP Unit-1 |  | Coal | PDB | 1*125 | 125 | 85 | 0 | 0 | 0 | 0 | 85 |  | Under maint
| Barapukuria TPP Unit-2 |  | Coal | PDB | 1*125 | 125 | 85 | 0 | 0 | 0 | 0 |  | 85 | Under maint
141 | Barapukuria 275 MW TPP Unit-3 |  | Coal | PDB | 1*275 | 274 | 274 | 170 | 170 | 170 | 170 |  | 104 | Machine problem
142 | Rangpur 20 MW GTPP |  | HSD | PDB | 1*20 | 20 | 20 | 0 | 0 | 0 | 0 | 20
143 | Saidpur 20 MW GTPP |  | HSD | PDB | 1*20 | 20 | 20 | 0 | 0 | 0 | 0 | 20
144 | Rangpur 113 MW PP (Confidence) |  | HFO | IPP | 9*6.984+7*7.015+3.15*2 | 113 | 113 | 0 | 40 | 40 | 113
145 | Sympa Solar Power 8MW |  | Solar | IPP | 8 MW | 8 | 8 | 6 | 0 | 8 | 0
146 | Energypac Power Venture Thakurgaon Ltd. |  | HFO | IPP | 115 | 115 | 115 | 0 | 20 | 70 | 115
147 | Intraco Solar 30 MW |  | Solar | IPP | 1*30 | 30 | 30 | 33 | 0 | 30 | 0
148 | Teesta Solar Limited |  | Solar | BPCL | 16*12.5 | 200 | 200 | 107 | 0 | 130 | 0
| Rangpur Area Total |  |  |  |  | 1030 | 950 | 316 | 230 | 448 | 398 | 125 | 189
| Total |  |  |  |  | 25339 | 24599 | 9805 | 11088 | 12218.6 | 13946 | 6687 | 3254
A. |  | 2023-11-16 | (Yesterday) |  |  |  |  | Thursday
1 | Highest Generation : |  |  | 11088 | MW at | 18:00 | hrs | 11 Evening Peak Hour : | [5 empty] | 18:00 | hrs.
2 | Minimum Generation : |  |  | 8260 | MW at | 5:00 | hrs | 12 Max. Demand (Generation end) at evening peak hour : | [5 empty] | 11088 | MW
3 | Day peak Generation : |  |  | 9805 | MW at | 12:00 | hrs | 13 Max. Demand (Substation end) at evening peak hour : | [5 empty] | 10674.58 | MW
4 | Evening peak Generation : |  |  | 11088 | MW at | 18:00 | hrs | 14 Load Shed (Substation end) at evening peak hour : | [5 empty] | 0 | MW
5 | Total Energy Generation : |  | 233.2077 | MKWHr | By Solar | 1.4356 | MKWHr
| By Gas : | 111.1757 | MKWHr |  | By Oil: | 12.2797 | MKWHr | 15. Area wise Demand (S/S end), Supply (S/S end) & | [5 empty] | 16. Hourly Load Shed during
| By Coal : | 81.2086 | MKWHr |  | By Hydro: | 3.1745 | MKWHr | Load Shed (S/S end) at Evening peak hour in MW : | [5 empty] | Evening Peak hours :
[5 empty] | By Wind: | 0.20496 | MKWHr | Area | Demand | Supply |  | Loadshed |  | Time |  | Loadshed
6 | Generation Shortfall : |  | For Fuel Limitation = |  |  | 6687 | MW | Dhaka | 4401.58 | 4401.58 |  | 0 |  | 18:00 |  | 0
|  |  | For Plants S/D or M/C prob = |  |  | 3254 | MW | Chittagong | 1180.4 | 1180.4 |  | 0 |  | 19:00 |  | 0
|  |  | Total = |  |  | 9941 | MW | Khulna | 1093.8 | 1093.8 |  | 0 |  | 19:30 |  | 0
7 | Total Gas Supplied : |  |  | 790.48 | MMCFD |  |  | Rajshahi | 940.8 | 940.8 |  | 0 |  | 20:00 |  | 0
8 | Fuel Cost : | i) Gas : | Taka | 112318001.37 | ii) Oil : | Taka | 158152561.43 | Comilla | 939 | 939 |  | 0 |  | 21:00 |  | 0
|  | iii) Coal : | Taka | 497291758.24 | Total | Taka | 767762321.04 | Mymensingh | 757 | 757 |  | 0 |  | 22:00 |  | 0
9 | Power flow through E-W Interconnectors : |  |  |  | i) Energy | 0 | MKWHr. | Sylhet | 428 | 428 |  | 0 |  | 23:00 |  | 0
| ii) During Peak Demand : |  |  | 730 | MW (W to E) at | 18:00 | hrs | Barisal | 277 | 277 |  | 0 |  | 24:00 |  | 0
| iii) Maximum : |  |  | 450 | MW at | 7:00 | hrs | Rangpur | 657 | 657 |  | 0
10 | Maximum Temperature in Dhaka was |  |  |  | 27.4°C |  |  | Total | 10674.58 | 10674.58 |  | 0
B. |  | 2023-11-17 | (Today) |  |  |  | Friday |  |  | Probable max. temperature in Dhaka |  |  | 27.4°C
Forecast
1 | Maximum Demand* Evening (Generation end) |  |  |  | 10000 | MW |  | 6 Total Load Shed forecast (Substation end) : |  |  |  |  | 0 | MW
2 | Maximum Generation (Generation end) |  |  |  | 13946 | MW |  | 7 Area wise Load Shed forecast (Substation end) :
3 | Maximum Demand* Day (Generation end) |  |  |  | 8000 | MW
4 | Reserve(Generation end) |  |  |  | 3946 | MW |  | Dhaka | Chittagong | Khulna | Rajshahi | Comilla | Mymensingh | Sylhet | Barisal | Rangpur
5 | Total Energy Generation |  |  |  | 210.3244 | MKWHr |  | MW | MW | MW | MW | MW | MW | MW | MW | MW
6 | Actual Minimum Generation up to 8:00 hrs. |  |  |  | 6877 | MW at | 7:00 | 0 | 0 | 0 | 0 | 0 | 0 | 0 | 0 | 0
* Import Through HVDC C/B Interconnector : |  |  |  |  | i) Energy | 20.9033 | MKWHr. | ii) HVDC Flow at Peak Time |  | 918 | MW at | 18:00 | hrs.
* Import Through Comilla C/B Interconnector : |  |  |  |  | i) Energy | 2.8253 | MKWHr. | iii) Maximum HVDC Flow : |  | 919 | MW at | 11:00 | hrs.
*Cost for HVDC, Tripura & Solar energy is not usually included in the total fuel cost.
Water Level of Kaptai Lake at 06:00 hr (ft): |  |  |  |  | (a) Yesterday : | 98.99 |  | (b) Today: | 98.79 |  | (c) Rule Curve: |  | 107.4
.
|  |  |  | Sub Divisional Engineer | [6 empty] | Executive Engineer
|  |  |  | Network Operation Division | [6 empty] | Network Operation Division

## YesterdayGen
2023-11-16 | [21 empty] | BR
Plant Name | Ghorasal TPP (Unit-1&2) | Ghorasal Repowered CCPP:Unit-3 (GT | Ghorasal Repowered CCPP Unit-4 | Ghorasal TPP Unit-5 | Ghorasal 365 MW CCPP Unit-7 | Ghorashal 108 MW PP (Regent) | Ghorashal 78.5 MW PP(MAX) | Haripur 412 MW CCPP | Haripur 360 MW CCPP(HPL) | Plant Removed | Haripur GTPP | Meghnaghat 450 MW CCPP(MPL) | Meghnaghat CCPP(Summit) | Meghnaghat 100 MW(IEL) | Madanganj 102 PP(Summit) | Madanganj-55 MW PP(Summit) | Siddhirganj 335 MW CCPP | 210 MW Siddhirgonj TPP | Siddhirgonj 2*120 MW GTPP | Siddhirganj 100 PP(Dutch Bangla) | Gagnagar 102 MW PP (Digital Power) | Kodda 150 MW PP | Keraniganj 100 MW PP (Powerpac) | Bosila 108 MW PP(CLC) | Pagla (DPA ) | Katpotti 52 MW PP (Sinha) | Kamalaghat 54 MW PP(Banco Energy) | Manikganj 55 MW PP (Northern) | Nababganj 55 MW PP (Southern power ) | Narshingdi 22 MW PP (Doreen) | Summit Ashulia | Summit Madhabdi | Maona 33 MW PP(Summit) | Rupganj 33 MW PP(Summit) | Gazipur 52 MW PP | Tongi 80 MW GTPP | Karnaphuli Hydro PP Unit-1, 2 & 3 | Karnaphuli Hydro PP Unit-4 & 5 | Chattogram TPP-1 | Chattogram TPP-2 | Raozan 25 MW PP | Sikalbaha 225MW CCPP (Gas) | Sikalbaha 225MW CCPP(Oil) | Sikalbaha 150MW GTPP | Sikalbaha 150MW GTPP(Oil) | Plant Removed | Tangail Palli Power Gen 22 MW | Hathazari 100 MW peaking PP | Dohazari -Kalaish 100 MW Peaking | Juldah 100 MW Unit-1 (Acorn) | Chattogram 108 MW PP (ECPV) | Patenga 50MW PP (Baraka) | Barabkunda 22 MW PP (Regent) | Malancha, Ctg. EPZ (United) | Ashuganj TPP Unit- 3 | Ashuganj TPP Unit- 4 | Ashuganj TPP Unit- 5 | Ashuganj 450 MW CCPP(North) | Ashuganj 450 MW CCPP(South) | Ashuganj 225 MW CCPP | Ashuganj 195 MW PP (APSCL-United) | Chandpur 150 MW CCPP | Ashuganj 50 MW PP | Ashuganj 55 MW PP (Precision) | Ashuganj 53MW PP (United) | Ashuganj 51 MW PP (Midland) | B.Baria (Aggreko) 85MW | Titas 50 MW Peaking PP | Jangalia 52 MW PP (Lakdanavi) | Feni 22 MW PP (Doreen) | Feni 11 MW PP (Doreen) | Jangalia 33 MW PP (Summit) | Cumilla 25 MW PP (Summit) | Impoprt (Tripura) | RPCL 210MW CCPP | Jamalpur 95 MW PP(Powerpac) | Tangail 22 MW PP (Doreen) | Sarishabari 3 MW Solar Plant | Fenchugonj CCPP Phase-1 | Fenchugonj CCPP Phase-2 | Fenchugonj 51 MW PP (Barakatullah) | Fenchuganj 44 MW (Energyprima) | Kushiara 163 MW CCPP (KP) | Shajibazar 330 MW CCPP | Shahjibazar GTPP Unit- 8 & 9 | Shahjibazar 86 MW PP (Shahjibazar) | Shahjibazar 50MW PP (EPL) | Sylhet 225 MW CCPP | Sylhet 20 MW GTPP | Sylhet 50 MW PP (EPL) | Sylhet 10MW PP (Desh) | Bibiana-II 341 MW CCPP (Summit) | Shahjahanulla 25 MW PP | Hobiganj 11 MW PP Cofidence-E | Daudkandi 200 MW PP (B.Trac) | Kodda 300 MW PP Unit-2 (Summit) | Keranigonj 300 MW PP (APR) | Bramhangoan 100 MW PP (Aggreko) | Mymensingh 200 MW PP (United) | Aurahati 100MW PP (Aggreko) | Kodda 149 MW PP Unit-1 (Summit) | Teknaf 20MW PP (Solartech) | Juldah 100 MW PP Unit-3 (Acorn) | Chandpur 200 MW (Desh energy) | Ashuganj 150 MW PP (Midland) | Bibiyana-III 400 MW CCPP | Jamalpur 115 MW PP (United) | Gazipur 100 MW PP | Sikalbaha 105 MW PP (Baraka Sikalbaha) | Kaptai 7 MW Solar PP | Anwara 300 MW PP (United) | Jodiac Power | Karnaphuli Power Ltd. | Feni Lanka Power | Chowmuhani 113 MW | Juldah unit-2 (Acorn) | Bibiyana South 400 MW | Meghnaghat 104 MW PP (OPCL) | Sutiakhali 50 MW Solar PP | Manikgonj 162MW PP(MPGL) | Anlima Energy Ltd. | Shahjibazar 100 MW GTPP | Bhairob 54.5 MW | Spectra Solar Plant Ltd. | Chandpur 115(Doreen) | Kanchan Purbachal Power Generation Ltd. | Ashuganj 420 MW CCPP(East) | Mirsharai 150 MW (Oil) | Mirsharai 150 MW (Gas) | SS Power I | Cox's Bazar Wind | Matarbari 2*600 MW (CPGCL) | Meghnaghat Unique power | Summit Meghanghat-2 589 MW(Gas) | EasternBlank | Bheramara (HVDC ) | Bheramara GTPP Unit-3 | Bheramara 410 MW CCPP | Khulna 115 MW PP (KPCL-1 & 3) | Khulna 115 PP MW (KPCL-2) | Khulna 225 MW CCPP | Khulna 60MW | Khulna (Aggreeco) 55MW | Faridpur 50 MW Peaking PP | Gopalganj 100 MW Peaking PP | Noapara 40 MW PP (Khanjahan Ali) | Bhola 225 MW CCPP | Bhola 33 MW PP (Venture) | Barisal 110 MW PP (Summit ) | Barisal GT PP Unit-1& 2 | Baghabari 100 MW GTPP | Baghabari 71 MW GTPP | Baghabari 50 MW Peaking PP | Bera 70 MW Peaking PP | Chapainawabganj 100 MW Peaking PP | Amnura 50 MW PP(Sinha) | Katakhali 50 MW PP (Northern) | Katakhali 50 MW Peaking PP | Natore 52 MW PP (Rajlanka) | Santahar 50 MW Peaking PP | Bogra 22 MW PP (GBB) | Bogura 20 MW PP (Energyprima) | Ullapara 11 MW PP (Summit) | Barapukuria TPP Unit-1 | Barapukuria TPP Unit-2 | Barapukuria 275 MW TPP Unit-3 | Rangpur 20 MW GTPP | Saidpur 20 MW GTPP | Sirajgonj 225MW CCPP Unit-1 (Gas) | Sirajgonj 225MW CCPP Unit-1(Oil) | Sirajgonj 225 MW CCPP Unit-2 (Gas) | Sirajgonj 225 MW CCPP Unit-2 (Oil) | Bhola 95 MW PP (Aggreko) | Noapara 100 MW PP (Bangla Trac) | Sirajgonj 225MW CCPP Unit-3 (Gas) | Sirajgonj 225MW CCPP Unit-3 (Oil) | Sirajgonj 400 MW CCPP Unit-4 | Rupsha 105 MW PP (Orion rupsha) | Baghabari 200 MW PP (Paramount) | Bagura 113 MW PP (Confidence)-2 | Madhumati 100 MW PP | Rangpur 113 MW PP (Confidence) | Sirajgonj 400MW CCPP Unit-4 (Oil) | Sympa Solar Power 8MW | Confidence Power Bogura Unit-1 113 MW | Payra 1320 MW | Bhola Nutan Biddut BD LTD (GAS) | Bhola Nutan Biddut BD LTD (OIL) | United Payra Power Ltd. | Sirajgonj 6.55 MW Solar | Mongla Orion 100 MW Solar PP | Energypac Power Venture Thakurgaon Ltd. | Khulna 330 MW CCPP (OIL) | Khulna 330 MW CCPP (GAS) | Rampal 1320 MW (BIFPCL) | Intraco Solar 30 MW | Barisal 307 MW | Adani Power Jharkhanda Ltd | Teesta Solar Limited | Kulna 225 MW CCPP (GAS) | WesternBlank | Eastern Grid Total | Western Grid Total | Total (MW) | Gas (Public) | HVDC | Gas (Private) | HSD (Private) | HFO (Private) | Coal | Hydro | HSD (Public) | HFO (Public) | Tripura | Solar | Wind | Shortage | Water Level
1:00 | 0 | 0 | 0 | 160 | 0 | 7 | 0 | 343 | 159 |  | 0 | 170 | 140 | 0 | 17 | 15 | 250 | 0 | 0 | 0 | 0 | 0 | 0 | 0 | 0 | 0 | 0 | 0 | 0 | 18 | 19 | 12 | 25 | 25 | 0 | 0 | 92 | 40 | 0 | 0 | 0 | 200 | 0 | 0 | 0 |  | 0 | 74 | 0 | 12 | 0 | 6 | 10 | 3 | 0 | 0 | 0 | 280 | 270 | 0 | 0 | 0 | 47 | 0 | 0 | 0 | 0 | 0 | 0 | 15 | 10 | 33 | 6 | 120 | 84 | 0 | 0 | 0 | 43 | 0 | 30 | 0 | 0 | 0 | 40 | 0 | 0 | 204 | 18 | 0 | 10 | 280 | 16 | 5 | 0 | 0 | 0 | 0 | 8 | 0 | 0 | 0 | 12 | 17 | 0 | 377 | 0 | 0 | 17 | 0 | 120 | 0 | 17 | 0 | 9 | 12 | 340 | 0 | 0 | 0 | 17 | 0 | 0 | 0 | 18 | 0 | 230 | 0 | 0 | 506 | 0 | 562 | 0 | 0 |  | 915 | 0 | 0 | 0 | 0 | 0 | 0 | 0 | 0 | 0 | 0 | 100 | 19 | 0 | 0 | 0 | 0 | 0 | 0 | 0 | 0 | 0 | 0 | 0 | 0 | 0 | 0 | 8 | 0 | 0 | 170 | 0 | 0 | 0 | 0 | 0 | 0 | 0 | 0 | 0 | 0 | 300 | 0 | 0 | 0 | 0 | 0 | 0 | 0 | 0 | 800 | 110 | 0 | 0 | 0 | 0 | 0 | 0 | 0 | 361 | 0 | 140 | 819 | 0 | 0 |  | 5570 | 3742 | 9312 | 3188 | 915 | 1228 | 0 | 297 | 3358 | 132 | 0 | 74 | 120 | 0 | 0 | 0 | 99.04
2:00 | 0 | 0 | 0 | 160 | 0 | 7 | 0 | 343 | 160 |  | 0 | 170 | 142 | 0 | 17 | 15 | 252 | 0 | 0 | 0 | 0 | 0 | 0 | 0 | 0 | 0 | 0 | 0 | 0 | 18 | 19 | 12 | 25 | 25 | 0 | 0 | 92 | 40 | 0 | 0 | 0 | 201 | 0 | 0 | 0 |  | 0 | 0 | 0 | 0 | 0 | 6 | 10 | 2 | 0 | 0 | 0 | 285 | 270 | 0 | 0 | 0 | 47 | 0 | 0 | 0 | 0 | 0 | 0 | 15 | 10 | 33 | 6 | 120 | 84 | 0 | 0 | 0 | 43 | 0 | 5 | 0 | 0 | 0 | 40 | 0 | 0 | 204 | 18 | 0 | 10 | 280 | 16 | 5 | 0 | 0 | 0 | 0 | 8 | 0 | 0 | 0 | 12 | 17 | 0 | 377 | 0 | 0 | 17 | 0 | 15 | 0 | 5 | 0 | 0 | 12 | 340 | 0 | 0 | 0 | 17 | 0 | 0 | 0 | 17 | 0 | 230 | 0 | 0 | 503 | 0 | 562 | 0 | 0 |  | 915 | 0 | 0 | 0 | 0 | 0 | 0 | 0 | 0 | 0 | 0 | 100 | 18 | 0 | 0 | 0 | 0 | 0 | 0 | 0 | 0 | 0 | 0 | 0 | 0 | 0 | 0 | 8 | 0 | 0 | 170 | 0 | 0 | 0 | 0 | 0 | 0 | 0 | 0 | 0 | 0 | 300 | 0 | 0 | 0 | 0 | 0 | 0 | 0 | 0 | 660 | 110 | 0 | 0 | 0 | 0 | 0 | 0 | 0 | 357 | 0 | 140 | 818 | 0 | 0 |  | 5339 | 3596 | 8935 | 3196 | 915 | 1204 | 0 | 158 | 3210 | 132 | 0 | 0 | 120 | 0 | 0 | 0 | 99.03
3:00 | 0 | 0 | 0 | 160 | 0 | 7 | 0 | 343 | 160 |  | 0 | 170 | 140 | 0 | 15 | 0 | 250 | 0 | 0 | 0 | 0 | 0 | 0 | 0 | 0 | 0 | 0 | 0 | 0 | 18 | 19 | 12 | 25 | 25 | 0 | 0 | 92 | 40 | 0 | 0 | 0 | 200 | 0 | 0 | 0 |  | 0 | 0 | 0 | 0 | 0 | 6 | 10 | 2 | 0 | 0 | 0 | 285 | 270 | 0 | 0 | 0 | 20 | 0 | 0 | 0 | 0 | 0 | 0 | 15 | 10 | 33 | 6 | 114 | 85 | 0 | 0 | 0 | 43 | 0 | 5 | 0 | 0 | 0 | 40 | 0 | 0 | 204 | 18 | 0 | 10 | 275 | 16 | 5 | 0 | 0 | 0 | 0 | 0 | 0 | 0 | 0 | 0 | 17 | 0 | 377 | 0 | 0 | 17 | 0 | 0 | 0 | 17 | 0 | 0 | 12 | 340 | 0 | 0 | 0 | 17 | 0 | 0 | 0 | 0 | 0 | 230 | 0 | 0 | 504 | 0 | 561 | 0 | 0 |  | 915 | 0 | 0 | 0 | 0 | 0 | 0 | 0 | 0 | 0 | 0 | 100 | 14 | 0 | 0 | 0 | 0 | 0 | 0 | 0 | 0 | 0 | 0 | 0 | 0 | 0 | 0 | 8 | 0 | 0 | 170 | 0 | 0 | 0 | 0 | 0 | 0 | 0 | 0 | 0 | 0 | 300 | 0 | 0 | 0 | 0 | 0 | 0 | 0 | 0 | 540 | 110 | 0 | 0 | 0 | 0 | 0 | 0 | 0 | 357 | 0 | 140 | 826 | 0 | 0 |  | 5240 | 3480 | 8720 | 3167 | 915 | 1193 | 0 | 101 | 3098 | 132 | 0 | 0 | 114 | 0 | 0 | 0 | 99.02
4:00 | 0 | 0 | 0 | 160 | 0 | 7 | 0 | 344 | 162 |  | 0 | 170 | 138 | 0 | 0 | 0 | 251 | 0 | 0 | 0 | 0 | 0 | 0 | 0 | 0 | 0 | 0 | 0 | 0 | 18 | 19 | 12 | 25 | 25 | 0 | 0 | 92 | 40 | 0 | 0 | 0 | 202 | 0 | 0 | 0 |  | 0 | 0 | 0 | 0 | 0 | 6 | 10 | 3 | 0 | 0 | 0 | 285 | 270 | 0 | 0 | 0 | 20 | 0 | 0 | 0 | 0 | 0 | 0 | 15 | 10 | 33 | 6 | 110 | 90 | 0 | 0 | 0 | 43 | 0 | 5 | 0 | 0 | 0 | 40 | 0 | 0 | 204 | 18 | 0 | 10 | 275 | 16 | 5 | 0 | 0 | 0 | 0 | 0 | 0 | 0 | 0 | 0 | 17 | 0 | 377 | 0 | 0 | 0 | 0 | 0 | 0 | 17 | 0 | 0 | 12 | 340 | 0 | 0 | 0 | 17 | 0 | 0 | 0 | 0 | 0 | 230 | 0 | 0 | 533 | 0 | 562 | 0 | 0 |  | 633 | 0 | 0 | 0 | 0 | 0 | 0 | 0 | 0 | 0 | 0 | 94 | 13 | 0 | 0 | 0 | 0 | 0 | 0 | 0 | 0 | 0 | 0 | 0 | 0 | 0 | 0 | 8 | 0 | 0 | 170 | 0 | 0 | 0 | 0 | 0 | 0 | 0 | 0 | 0 | 0 | 300 | 0 | 0 | 0 | 0 | 0 | 0 | 0 | 0 | 540 | 110 | 0 | 0 | 0 | 0 | 0 | 0 | 0 | 358 | 0 | 140 | 814 | 0 | 0 |  | 5244 | 3180 | 8424 | 3170 | 633 | 1193 | 0 | 69 | 3117 | 132 | 0 | 0 | 110 | 0 | 0 | 0 | 99.01
5:00 | 0 | 0 | 0 | 160 | 0 | 7 | 0 | 341 | 164 |  | 0 | 170 | 142 | 0 | 0 | 0 | 230 | 0 | 0 | 0 | 0 | 0 | 0 | 0 | 0 | 0 | 0 | 0 | 0 | 18 | 19 | 12 | 25 | 25 | 0 | 0 | 92 | 40 | 0 | 0 | 0 | 201 | 0 | 0 | 0 |  | 0 | 0 | 0 | 0 | 0 | 0 | 10 | 3 | 0 | 0 | 0 | 300 | 285 | 0 | 0 | 0 | 20 | 0 | 0 | 0 | 0 | 0 | 0 | 15 | 10 | 33 | 6 | 108 | 90 | 0 | 0 | 0 | 43 | 0 | 5 | 0 | 0 | 0 | 40 | 0 | 0 | 204 | 18 | 0 | 10 | 270 | 8 | 5 | 0 | 0 | 0 | 0 | 0 | 0 | 0 | 0 | 0 | 17 | 0 | 377 | 0 | 0 | 0 | 0 | 0 | 0 | 17 | 0 | 0 | 12 | 340 | 0 | 0 | 0 | 17 | 0 | 0 | 0 | 0 | 0 | 230 | 0 | 0 | 430 | 1 | 562 | 0 | 0 |  | 633 | 0 | 0 | 0 | 0 | 0 | 0 | 0 | 0 | 0 | 0 | 100 | 13 | 0 | 0 | 0 | 0 | 0 | 0 | 0 | 0 | 0 | 0 | 0 | 0 | 0 | 0 | 8 | 0 | 0 | 170 | 0 | 0 | 0 | 0 | 0 | 0 | 0 | 0 | 0 | 0 | 250 | 0 | 0 | 0 | 0 | 0 | 0 | 0 | 0 | 530 | 110 | 0 | 0 | 0 | 0 | 0 | 0 | 0 | 358 | 0 | 140 | 816 | 0 | 0 |  | 5132 | 3128 | 8260 | 3173 | 633 | 1144 | 0 | 63 | 3006 | 132 | 0 | 0 | 108 | 0 | 1 | 0 | 99
6:00 | 0 | 0 | 0 | 160 | 0 | 7 | 0 | 307 | 176 |  | 0 | 170 | 148 | 0 | 0 | 0 | 230 | 0 | 0 | 0 | 0 | 0 | 0 | 0 | 0 | 0 | 0 | 0 | 0 | 18 | 19 | 12 | 25 | 25 | 0 | 0 | 92 | 40 | 0 | 0 | 0 | 201 | 0 | 0 | 0 |  | 0 | 0 | 0 | 0 | 0 | 0 | 10 | 3 | 0 | 0 | 0 | 280 | 280 | 0 | 0 | 0 | 20 | 0 | 0 | 0 | 0 | 0 | 0 | 15 | 10 | 33 | 6 | 102 | 85 | 0 | 0 | 0 | 43 | 0 | 5 | 0 | 0 | 0 | 40 | 0 | 0 | 204 | 18 | 0 | 10 | 295 | 0 | 5 | 0 | 0 | 0 | 0 | 0 | 0 | 0 | 0 | 0 | 17 | 0 | 377 | 0 | 0 | 0 | 0 | 0 | 0 | 17 | 0 | 0 | 12 | 340 | 0 | 0 | 0 | 17 | 0 | 0 | 0 | 0 | 0 | 230 | 0 | 0 | 412 | 1 | 562 | 0 | 0 |  | 634 | 0 | 0 | 0 | 0 | 0 | 0 | 0 | 0 | 0 | 0 | 100 | 13 | 0 | 0 | 0 | 0 | 0 | 0 | 0 | 0 | 0 | 0 | 0 | 0 | 0 | 0 | 8 | 0 | 0 | 170 | 0 | 0 | 0 | 0 | 0 | 0 | 0 | 0 | 0 | 0 | 330 | 0 | 0 | 0 | 0 | 0 | 0 | 0 | 0 | 580 | 110 | 0 | 0 | 0 | 0 | 0 | 0 | 0 | 357 | 0 | 140 | 820 | 0 | 0 |  | 5079 | 3262 | 8341 | 3101 | 634 | 1267 | 0 | 63 | 3041 | 132 | 0 | 0 | 102 | 0 | 1 | 0 | 98.99
7:00 | 0 | 0 | 0 | 160 | 0 | 17 | 0 | 340 | 164 |  | 0 | 170 | 155 | 0 | 0 | 0 | 251 | 0 | 0 | 0 | 0 | 16 | 0 | 0 | 0 | 0 | 0 | 0 | 0 | 18 | 19 | 12 | 25 | 25 | 0 | 0 | 92 | 40 | 0 | 0 | 0 | 202 | 0 | 0 | 0 |  | 0 | 0 | 0 | 0 | 0 | 0 | 10 | 5 | 0 | 0 | 0 | 330 | 325 | 0 | 0 | 0 | 30 | 0 | 0 | 0 | 0 | 0 | 0 | 15 | 10 | 33 | 6 | 100 | 65 | 0 | 0 | 0 | 43 | 0 | 5 | 0 | 0 | 0 | 40 | 0 | 0 | 205 | 17 | 0 | 10 | 310 | 0 | 5 | 0 | 0 | 0 | 0 | 12 | 0 | 1 | 0 | 0 | 17 | 0 | 377 | 12 | 0 | 0 | 0 | 0 | 0 | 17 | 0 | 0 | 12 | 340 | 0 | 3 | 0 | 17 | 0 | 0 | 1 | 0 | 0 | 315 | 0 | 0 | 420 | 1 | 562 | 0 | 0 |  | 634 | 0 | 0 | 0 | 0 | 0 | 0 | 0 | 0 | 0 | 0 | 127 | 13 | 0 | 0 | 0 | 0 | 0 | 0 | 0 | 0 | 0 | 0 | 0 | 0 | 0 | 0 | 11 | 0 | 0 | 170 | 0 | 0 | 0 | 0 | 0 | 0 | 0 | 0 | 0 | 0 | 374 | 0 | 0 | 0 | 0 | 0 | 0 | 0 | 0 | 600 | 110 | 0 | 0 | 0 | 1 | 0 | 0 | 0 | 400 | 3 | 140 | 831 | 7 | 0 |  | 5377 | 3421 | 8798 | 3356 | 634 | 1333 | 0 | 88 | 3123 | 132 | 0 | 16 | 100 | 15 | 1 | 0 | 98.98
8:00 | 0 | 0 | 0 | 160 | 0 | 42 | 0 | 363 | 155 |  | 0 | 170 | 133 | 0 | 0 | 0 | 252 | 0 | 0 | 0 | 0 | 16 | 0 | 0 | 0 | 0 | 0 | 0 | 0 | 18 | 19 | 12 | 25 | 25 | 2 | 0 | 92 | 40 | 0 | 0 | 0 | 202 | 0 | 0 | 0 |  | 2 | 0 | 0 | 0 | 0 | 0 | 10 | 0 | 0 | 0 | 0 | 280 | 275 | 0 | 0 | 0 | 47 | 0 | 0 | 29 | 0 | 0 | 0 | 15 | 10 | 33 | 6 | 106 | 64 | 0 | 0 | 0 | 43 | 0 | 25 | 0 | 0 | 0 | 51 | 0 | 0 | 205 | 17 | 0 | 10 | 300 | 8 | 5 | 0 | 0 | 0 | 0 | 56 | 0 | 17 | 0 | 0 | 17 | 0 | 378 | 47 | 17 | 0 | 0 | 0 | 0 | 17 | 0 | 2 | 12 | 340 | 0 | 13 | 0 | 17 | 0 | 0 | 3 | 7 | 0 | 340 | 0 | 0 | 420 | 0 | 560 | 0 | 0 |  | 821 | 0 | 0 | 0 | 0 | 0 | 0 | 0 | 0 | 0 | 0 | 127 | 13 | 0 | 0 | 0 | 0 | 0 | 0 | 0 | 0 | 0 | 0 | 0 | 0 | 0 | 0 | 11 | 0 | 0 | 170 | 0 | 0 | 0 | 0 | 0 | 0 | 0 | 0 | 0 | 0 | 414 | 0 | 0 | 0 | 0 | 0 | 0 | 2 | 0 | 720 | 110 | 0 | 0 | 0 | 7 | 0 | 0 | 0 | 401 | 13 | 140 | 826 | 75 | 0 |  | 5530 | 3850 | 9380 | 3341 | 821 | 1401 | 0 | 213 | 3237 | 132 | 0 | 16 | 106 | 113 | 0 | 0 | 98.97
9:00 | 0 | 0 | 0 | 160 | 0 | 43 | 0 | 354 | 155 |  | 0 | 170 | 132 | 0 | 0 | 0 | 252 | 0 | 0 | 0 | 0 | 16 | 0 | 0 | 0 | 0 | 0 | 0 | 0 | 18 | 19 | 12 | 25 | 25 | 8 | 0 | 92 | 40 | 0 | 0 | 0 | 203 | 0 | 0 | 0 |  | 6 | 0 | 0 | 0 | 0 | 0 | 10 | 0 | 0 | 0 | 0 | 280 | 275 | 0 | 0 | 0 | 47 | 0 | 0 | 51 | 0 | 0 | 0 | 15 | 10 | 33 | 6 | 106 | 32 | 0 | 0 | 0 | 43 | 0 | 25 | 0 | 0 | 0 | 51 | 0 | 0 | 205 | 17 | 0 | 10 | 270 | 16 | 5 | 0 | 0 | 0 | 0 | 56 | 0 | 17 | 1 | 12 | 17 | 0 | 378 | 56 | 35 | 3 | 0 | 0 | 0 | 17 | 0 | 9 | 12 | 340 | 0 | 18 | 13 | 17 | 0 | 0 | 5 | 18 | 0 | 340 | 0 | 0 | 415 | 0 | 560 | 0 | 0 |  | 917 | 0 | 0 | 0 | 0 | 0 | 0 | 0 | 0 | 0 | 0 | 127 | 11 | 0 | 0 | 0 | 0 | 0 | 0 | 0 | 0 | 0 | 0 | 0 | 0 | 0 | 0 | 11 | 0 | 0 | 170 | 0 | 0 | 0 | 0 | 0 | 0 | 0 | 0 | 0 | 0 | 350 | 4 | 0 | 0 | 0 | 0 | 0 | 4 | 0 | 690 | 109 | 0 | 0 | 0 | 12 | 0 | 0 | 0 | 404 | 22 | 140 | 816 | 122 | 0 |  | 5576 | 3909 | 9485 | 3309 | 917 | 1326 | 0 | 300 | 3195 | 132 | 0 | 16 | 106 | 184 | 0 | 0 | 98.96
10:00 | 0 | 0 | 0 | 160 | 0 | 43 | 0 | 304 | 170 |  | 0 | 170 | 153 | 0 | 0 | 0 | 236 | 0 | 0 | 0 | 0 | 16 | 0 | 0 | 0 | 0 | 0 | 0 | 0 | 18 | 19 | 12 | 25 | 25 | 8 | 0 | 92 | 40 | 0 | 0 | 0 | 201 | 0 | 0 | 0 |  | 6 | 0 | 0 | 12 | 0 | 3 | 10 | 0 | 0 | 0 | 0 | 280 | 275 | 0 | 0 | 0 | 47 | 0 | 0 | 51 | 0 | 0 | 0 | 15 | 10 | 33 | 6 | 114 | 33 | 0 | 0 | 0 | 43 | 0 | 25 | 0 | 0 | 0 | 51 | 0 | 0 | 205 | 17 | 0 | 10 | 260 | 16 | 5 | 0 | 0 | 0 | 0 | 56 | 0 | 17 | 2 | 12 | 17 | 0 | 378 | 56 | 35 | 17 | 1 | 0 | 0 | 17 | 0 | 9 | 12 | 340 | 0 | 12 | 17 | 17 | 0 | 0 | 5 | 18 | 0 | 300 | 17 | 0 | 420 | 0 | 556 | 0 | 0 |  | 918 | 0 | 0 | 0 | 0 | 0 | 0 | 0 | 0 | 0 | 0 | 80 | 13 | 0 | 0 | 0 | 0 | 0 | 0 | 0 | 0 | 0 | 0 | 0 | 0 | 0 | 0 | 11 | 0 | 0 | 170 | 0 | 0 | 0 | 0 | 0 | 0 | 0 | 0 | 0 | 0 | 250 | 17 | 0 | 0 | 0 | 0 | 0 | 6 | 0 | 680 | 109 | 0 | 0 | 0 | 9 | 0 | 0 | 0 | 380 | 33 | 140 | 838 | 135 | 0 |  | 5550 | 3789 | 9339 | 3155 | 918 | 1254 | 0 | 346 | 3184 | 132 | 0 | 33 | 114 | 203 | 0 | 0 | 98.95
11:00 | 0 | 0 | 0 | 160 | 0 | 53 | 0 | 316 | 180 |  | 0 | 170 | 152 | 0 | 12 | 0 | 232 | 0 | 0 | 0 | 0 | 16 | 0 | 0 | 0 | 0 | 0 | 0 | 0 | 18 | 19 | 12 | 25 | 25 | 8 | 0 | 92 | 40 | 0 | 0 | 0 | 202 | 0 | 0 | 0 |  | 6 | 0 | 0 | 12 | 0 | 6 | 10 | 0 | 0 | 0 | 0 | 300 | 290 | 0 | 0 | 0 | 47 | 0 | 0 | 51 | 0 | 0 | 0 | 16 | 10 | 33 | 6 | 120 | 33 | 0 | 0 | 0 | 42 | 0 | 43 | 0 | 0 | 0 | 58 | 0 | 0 | 203 | 17 | 0 | 10 | 310 | 16 | 5 | 0 | 0 | 0 | 0 | 56 | 0 | 17 | 4 | 12 | 17 | 0 | 403 | 60 | 35 | 17 | 1 | 0 | 2 | 17 | 0 | 9 | 12 | 390 | 0 | 5 | 35 | 17 | 0 | 0 | 7 | 18 | 0 | 300 | 13 | 0 | 420 | 7 | 562 | 0 | 0 |  | 919 | 0 | 0 | 0 | 0 | 0 | 0 | 0 | 0 | 0 | 0 | 80 | 13 | 0 | 0 | 0 | 0 | 0 | 0 | 0 | 0 | 0 | 0 | 0 | 0 | 0 | 0 | 11 | 0 | 0 | 170 | 0 | 0 | 0 | 0 | 0 | 0 | 0 | 0 | 0 | 0 | 280 | 17 | 0 | 0 | 0 | 0 | 0 | 6 | 0 | 640 | 110 | 0 | 0 | 0 | 16 | 0 | 0 | 0 | 372 | 32 | 140 | 913 | 146 | 0 |  | 5812 | 3865 | 9677 | 3279 | 919 | 1372 | 0 | 385 | 3217 | 132 | 0 | 29 | 120 | 217 | 7 | 0 | 98.94
12:00 | 0 | 0 | 0 | 180 | 0 | 61 | 0 | 346 | 175 |  | 0 | 225 | 150 | 0 | 17 | 0 | 253 | 0 | 0 | 0 | 0 | 16 | 0 | 0 | 0 | 0 | 0 | 0 | 0 | 18 | 19 | 12 | 25 | 25 | 8 | 0 | 92 | 40 | 0 | 0 | 0 | 202 | 0 | 0 | 0 |  | 6 | 0 | 0 | 12 | 0 | 6 | 10 | 0 | 0 | 0 | 0 | 305 | 305 | 0 | 8 | 0 | 47 | 0 | 0 | 51 | 0 | 0 | 0 | 16 | 10 | 33 | 6 | 128 | 33 | 0 | 0 | 0 | 0 | 0 | 47 | 0 | 0 | 0 | 57 | 0 | 0 | 201 | 16 | 0 | 10 | 300 | 16 | 5 | 0 | 0 | 0 | 0 | 58 | 0 | 17 | 3 | 12 | 17 | 0 | 403 | 59 | 35 | 17 | 1 | 0 | 17 | 17 | 0 | 28 | 12 | 380 | 0 | 6 | 35 | 17 | 0 | 0 | 13 | 18 | 0 | 350 | 14 | 0 | 420 | 14 | 562 | 0 | 0 |  | 918 | 0 | 0 | 0 | 0 | 0 | 0 | 0 | 0 | 0 | 0 | 127 | 12 | 0 | 0 | 0 | 0 | 0 | 0 | 0 | 0 | 0 | 0 | 0 | 0 | 0 | 0 | 11 | 0 | 0 | 170 | 0 | 0 | 0 | 0 | 0 | 0 | 0 | 0 | 0 | 0 | 414 | 17 | 0 | 0 | 0 | 0 | 0 | 6 | 0 | 740 | 109 | 0 | 0 | 1 | 21 | 0 | 0 | 0 | 0 | 33 | 140 | 962 | 107 | 0 |  | 6017 | 3788 | 9805 | 3411 | 918 | 1562 | 0 | 425 | 2994 | 132 | 0 | 30 | 128 | 191 | 14 | 0 | 98.93
13:00 | 0 | 0 | 0 | 180 | 0 | 77 | 0 | 343 | 170 |  | 0 | 225 | 123 | 0 | 18 | 0 | 230 | 0 | 0 | 2 | 0 | 16 | 0 | 0 | 0 | 0 | 0 | 0 | 0 | 18 | 19 | 12 | 33 | 25 | 8 | 0 | 92 | 40 | 0 | 0 | 0 | 202 | 0 | 0 | 0 |  | 6 | 0 | 0 | 12 | 0 | 6 | 10 | 0 | 0 | 0 | 0 | 280 | 275 | 0 | 8 | 0 | 50 | 0 | 0 | 51 | 0 | 0 | 0 | 16 | 10 | 33 | 6 | 124 | 33 | 0 | 0 | 0 | 42 | 0 | 47 | 0 | 0 | 0 | 40 | 0 | 0 | 197 | 17 | 0 | 0 | 290 | 16 | 2 | 0 | 15 | 0 | 0 | 58 | 0 | 19 | 4 | 12 | 17 | 6 | 360 | 60 | 35 | 17 | 1 | 45 | 17 | 17 | 0 | 28 | 12 | 360 | 0 | 6 | 35 | 17 | 0 | 0 | 3 | 17 | 0 | 350 | 17 | 0 | 450 | 20 | 558 | 0 | 0 |  | 919 | 0 | 0 | 0 | 0 | 0 | 0 | 0 | 0 | 0 | 0 | 72 | 13 | 0 | 0 | 0 | 0 | 0 | 0 | 0 | 0 | 0 | 0 | 0 | 0 | 0 | 0 | 11 | 0 | 0 | 170 | 0 | 0 | 0 | 0 | 0 | 0 | 0 | 0 | 0 | 0 | 300 | 109 | 0 | 21 | 0 | 34 | 0 | 6 | 25 | 1020 | 109 | 0 | 0 | 0 | 15 | 0 | 0 | 0 | 0 | 28 | 140 | 1122 | 131 | 0 |  | 5960 | 4245 | 10205 | 3242 | 919 | 1413 | 0 | 668 | 3460 | 132 | 0 | 33 | 124 | 194 | 20 | 0 | 98.92
14:00 | 0 | 0 | 0 | 180 | 0 | 76 | 0 | 320 | 174 |  | 0 | 225 | 148 | 0 | 47 | 10 | 230 | 0 | 0 | 8 | 0 | 16 | 0 | 0 | 0 | 0 | 0 | 0 | 0 | 0 | 19 | 12 | 33 | 25 | 8 | 0 | 92 | 40 | 0 | 0 | 0 | 201 | 0 | 0 | 0 |  | 6 | 0 | 0 | 12 | 0 | 6 | 10 | 0 | 0 | 0 | 0 | 275 | 275 | 0 | 8 | 0 | 50 | 0 | 0 | 51 | 0 | 0 | 0 | 17 | 10 | 33 | 6 | 128 | 33 | 0 | 0 | 0 | 42 | 0 | 47 | 0 | 0 | 0 | 40 | 0 | 0 | 198 | 17 | 0 | 0 | 260 | 16 | 2 | 0 | 30 | 0 | 0 | 24 | 0 | 27 | 2 | 12 | 17 | 30 | 365 | 32 | 35 | 17 | 1 | 45 | 17 | 17 | 0 | 29 | 12 | 370 | 2 | 6 | 35 | 17 | 0 | 0 | 3 | 18 | 0 | 300 | 6 | 0 | 455 | 19 | 562 | 0 | 0 |  | 917 | 0 | 0 | 0 | 0 | 0 | 0 | 0 | 0 | 0 | 0 | 76 | 13 | 0 | 0 | 0 | 0 | 0 | 0 | 0 | 0 | 0 | 0 | 0 | 0 | 0 | 0 | 11 | 0 | 0 | 170 | 0 | 0 | 0 | 0 | 0 | 0 | 0 | 0 | 0 | 0 | 250 | 109 | 0 | 35 | 0 | 28 | 0 | 6 | 35 | 920 | 110 | 0 | 0 | 0 | 5 | 0 | 0 | 0 | 66 | 17 | 140 | 1026 | 82 | 0 |  | 5911 | 4016 | 9927 | 3166 | 917 | 1362 | 0 | 720 | 3339 | 132 | 0 | 22 | 128 | 122 | 19 | 0 | 98.94
15:00 | 0 | 0 | 0 | 180 | 0 | 72 | 0 | 322 | 180 |  | 0 | 180 | 135 | 0 | 32 | 15 | 230 | 0 | 0 | 8 | 0 | 16 | 0 | 0 | 0 | 0 | 0 | 0 | 0 | 0 | 19 | 12 | 33 | 25 | 13 | 0 | 92 | 40 | 0 | 0 | 0 | 201 | 0 | 0 | 0 |  | 6 | 0 | 0 | 12 | 0 | 6 | 10 | 0 | 0 | 0 | 0 | 290 | 275 | 0 | 8 | 0 | 50 | 0 | 0 | 51 | 0 | 0 | 0 | 17 | 10 | 33 | 6 | 124 | 33 | 0 | 0 | 0 | 43 | 0 | 47 | 0 | 0 | 0 | 40 | 0 | 0 | 197 | 17 | 0 | 10 | 275 | 16 | 2 | 0 | 15 | 0 | 0 | 24 | 0 | 31 | 1 | 12 | 17 | 28 | 366 | 32 | 35 | 17 | 0 | 15 | 17 | 17 | 0 | 38 | 10 | 400 | 14 | 3 | 35 | 17 | 0 | 0 | 3 | 18 | 0 | 300 | 8 | 0 | 415 | 21 | 562 | 0 | 0 |  | 918 | 0 | 0 | 0 | 0 | 0 | 0 | 0 | 0 | 0 | 0 | 80 | 13 | 0 | 0 | 0 | 0 | 0 | 0 | 0 | 0 | 0 | 0 | 0 | 0 | 0 | 0 | 0 | 0 | 0 | 170 | 0 | 0 | 0 | 0 | 0 | 0 | 0 | 0 | 0 | 0 | 250 | 109 | 0 | 0 | 0 | 0 | 0 | 4 | 0 | 800 | 110 | 0 | 0 | 0 | 7 | 0 | 0 | 0 | 350 | 8 | 140 | 954 | 47 | 0 |  | 5854 | 3960 | 9814 | 3207 | 918 | 1331 | 0 | 593 | 3391 | 132 | 0 | 24 | 124 | 73 | 21 | 0 | 0
16:00 | 0 | 0 | 0 | 180 | 0 | 43 | 0 | 322 | 180 |  | 0 | 180 | 153 | 0 | 17 | 15 | 230 | 0 | 0 | 8 | 0 | 16 | 0 | 0 | 0 | 0 | 0 | 0 | 17 | 14 | 19 | 12 | 33 | 25 | 8 | 0 | 92 | 40 | 0 | 0 | 0 | 201 | 0 | 0 | 0 |  | 6 | 0 | 0 | 12 | 0 | 6 | 10 | 2 | 0 | 0 | 0 | 310 | 290 | 0 | 8 | 0 | 50 | 0 | 0 | 10 | 0 | 0 | 0 | 17 | 10 | 33 | 6 | 122 | 33 | 0 | 0 | 0 | 43 | 0 | 20 | 0 | 0 | 0 | 40 | 0 | 0 | 197 | 17 | 0 | 10 | 290 | 0 | 2 | 0 | 15 | 0 | 0 | 24 | 0 | 31 | 0 | 12 | 17 | 6 | 366 | 32 | 35 | 17 | 0 | 15 | 17 | 17 | 0 | 39 | 10 | 394 | 16 | 2 | 35 | 17 | 0 | 0 | 1 | 18 | 0 | 300 | 16 | 0 | 410 | 22 | 560 | 0 | 0 |  | 918 | 0 | 0 | 0 | 0 | 0 | 0 | 0 | 0 | 0 | 0 | 80 | 14 | 0 | 0 | 0 | 0 | 0 | 0 | 0 | 0 | 0 | 0 | 0 | 0 | 0 | 0 | 11 | 0 | 0 | 170 | 0 | 0 | 0 | 0 | 0 | 0 | 0 | 0 | 0 | 0 | 300 | 105 | 0 | 0 | 0 | 0 | 0 | 2 | 0 | 700 | 110 | 0 | 0 | 0 | 1 | 0 | 0 | 0 | 388 | 5 | 140 | 915 | 30 | 0 |  | 5793 | 3889 | 9682 | 3245 | 918 | 1320 | 0 | 567 | 3283 | 132 | 0 | 32 | 122 | 41 | 22 | 0 | 0
17:00 | 0 | 0 | 0 | 180 | 0 | 43 | 0 | 328 | 180 |  | 0 | 225 | 121 | 1 | 18 | 15 | 240 | 0 | 0 | 11 | 2 | 26 | 12 | 0 | 0 | 0 | 17 | 17 | 35 | 17 | 19 | 12 | 33 | 25 | 8 | 0 | 92 | 40 | 0 | 0 | 1 | 200 | 0 | 0 | 0 |  | 6 | 0 | 0 | 12 | 0 | 6 | 10 | 3 | 0 | 0 | 0 | 280 | 300 | 0 | 0 | 0 | 50 | 0 | 0 | 29 | 0 | 0 | 0 | 17 | 10 | 33 | 6 | 122 | 32 | 0 | 0 | 0 | 43 | 0 | 43 | 0 | 0 | 0 | 59 | 0 | 0 | 200 | 17 | 0 | 10 | 315 | 8 | 2 | 0 | 15 | 0 | 0 | 36 | 0 | 33 | 0 | 12 | 17 | 10 | 401 | 54 | 35 | 17 | 0 | 80 | 17 | 17 | 0 | 57 | 10 | 340 | 18 | 0 | 17 | 18 | 0 | 0 | 0 | 17 | 16 | 230 | 20 | 0 | 415 | 12 | 550 | 0 | 0 |  | 919 | 0 | 0 | 0 | 8 | 0 | 0 | 0 | 0 | 0 | 0 | 80 | 16 | 0 | 0 | 0 | 0 | 0 | 0 | 0 | 0 | 0 | 0 | 0 | 0 | 0 | 0 | 11 | 0 | 0 | 170 | 0 | 0 | 0 | 0 | 0 | 0 | 0 | 0 | 0 | 0 | 300 | 109 | 0 | 1 | 0 | 25 | 0 | 0 | 50 | 690 | 110 | 0 | 2 | 0 | 0 | 13 | 0 | 0 | 400 | 1 | 140 | 1104 | 3 | 0 |  | 5995 | 4152 | 10147 | 3183 | 919 | 1395 | 0 | 865 | 3469 | 132 | 0 | 46 | 122 | 4 | 12 | 0 | 0
18:00 | 0 | 0 | 0 | 180 | 0 | 43 | 0 | 326 | 180 |  | 0 | 180 | 151 | 13 | 58 | 15 | 230 | 0 | 0 | 37 | 16 | 64 | 0 | 0 | 0 | 0 | 17 | 35 | 35 | 17 | 19 | 12 | 33 | 25 | 25 | 0 | 92 | 40 | 0 | 0 | 14 | 201 | 0 | 0 | 0 |  | 6 | 30 | 0 | 12 | 0 | 14 | 10 | 6 | 0 | 0 | 0 | 300 | 250 | 0 | 0 | 0 | 50 | 0 | 0 | 51 | 0 | 0 | 6 | 17 | 10 | 33 | 6 | 130 | 33 | 0 | 0 | 0 | 40 | 0 | 47 | 0 | 0 | 0 | 51 | 0 | 0 | 205 | 17 | 0 | 10 | 260 | 16 | 5 | 0 | 60 | 0 | 0 | 93 | 0 | 69 | 0 | 12 | 17 | 50 | 362 | 88 | 105 | 17 | 0 | 150 | 17 | 17 | 36 | 57 | 10 | 340 | 42 | 0 | 17 | 34 | 0 | 0 | 0 | 65 | 17 | 250 | 17 | 0 | 450 | 8 | 562 | 0 | 0 |  | 918 | 0 | 0 | 0 | 49 | 0 | 0 | 0 | 0 | 0 | 0 | 80 | 20 | 0 | 0 | 0 | 0 | 0 | 0 | 0 | 0 | 0 | 0 | 0 | 0 | 0 | 0 | 11 | 0 | 0 | 170 | 0 | 0 | 0 | 0 | 0 | 0 | 0 | 0 | 0 | 0 | 280 | 109 | 0 | 50 | 0 | 40 | 0 | 0 | 54 | 740 | 110 | 0 | 35 | 0 | 0 | 20 | 0 | 0 | 403 | 0 | 140 | 1224 | 0 | 0 |  | 6635 | 4453 | 11088 | 3129 | 918 | 1338 | 0 | 1633 | 3689 | 132 | 0 | 111 | 130 | 0 | 8 | 0 | 0
18:30 | 0 | 0 | 0 | 0 | 0 | 0 | 0 | 0 | 0 |  | 0 | 0 | 0 | 0 | 0 | 0 | 0 | 0 | 0 | 0 | 0 | 0 | 0 | 0 | 0 | 0 | 0 | 0 | 0 | 0 | 0 | 0 | 0 | 0 | 0 | 0 | 0 | 0 | 0 | 0 | 0 | 0 | 0 | 0 | 0 |  | 0 | 0 | 0 | 0 | 0 | 0 | 0 | 0 | 0 | 0 | 0 | 0 | 0 | 0 | 0 | 0 | 0 | 0 | 0 | 0 | 0 | 0 | 0 | 0 | 0 | 0 | 0 | 0 | 0 | 0 | 0 | 0 | 0 | 0 | 0 | 0 | 0 | 0 | 0 | 0 | 0 | 0 | 0 | 0 | 0 | 0 | 0 | 0 | 0 | 0 | 0 | 0 | 0 | 0 | 0 | 0 | 0 | 0 | 0 | 0 | 0 | 0 | 0 | 0 | 0 | 0 | 0 | 0 | 0 | 0 | 0 | 0 | 0 | 0 | 0 | 0 | 0 | 0 | 0 | 0 | 0 | 0 | 0 | 0 | 0 | 0 | 0 | 0 |  | 0 | 0 | 0 | 0 | 0 | 0 | 0 | 0 | 0 | 0 | 0 | 0 | 0 | 0 | 0 | 0 | 0 | 0 | 0 | 0 | 0 | 0 | 0 | 0 | 0 | 0 | 0 | 0 | 0 | 0 | 0 | 0 | 0 | 0 | 0 | 0 | 0 | 0 | 0 | 0 | 0 | 0 | 0 | 0 | 0 | 0 | 0 | 0 | 0 | 0 | 0 | 0 | 0 | 0 | 0 | 0 | 0 | 0 | 0 | 0 | 0 | 0 | 0 | 0 | 0 |  | 0 | 0 | 0 | 0 | 0 | 0 | 0 | 0 | 0 | 0 | 0 | 0 | 0 | 0 | 0 | 0 | 0
19:00 | 0 | 0 | 0 | 180 | 0 | 68 | 0 | 339 | 164 |  | 0 | 225 | 126 | 0 | 17 | 15 | 245 | 0 | 0 | 0 | 0 | 32 | 0 | 0 | 0 | 0 | 17 | 35 | 35 | 17 | 19 | 12 | 0 | 25 | 8 | 0 | 92 | 40 | 0 | 0 | 17 | 201 | 0 | 0 | 0 |  | 6 | 0 | 0 | 12 | 0 | 19 | 10 | 8 | 0 | 0 | 0 | 280 | 280 | 0 | 0 | 0 | 50 | 0 | 0 | 51 | 0 | 0 | 0 | 17 | 10 | 33 | 6 | 124 | 33 | 0 | 0 | 0 | 43 | 0 | 47 | 0 | 0 | 0 | 60 | 0 | 0 | 205 | 17 | 0 | 10 | 290 | 16 | 5 | 0 | 0 | 0 | 0 | 93 | 0 | 80 | 0 | 12 | 17 | 6 | 401 | 45 | 35 | 17 | 0 | 85 | 17 | 17 | 0 | 58 | 10 | 388 | 17 | 0 | 17 | 34 | 0 | 4 | 0 | 76 | 17 | 250 | 0 | 0 | 465 | 5 | 560 | 0 | 0 |  | 912 | 0 | 0 | 0 | 0 | 0 | 0 | 0 | 0 | 0 | 0 | 130 | 19 | 0 | 0 | 0 | 0 | 0 | 0 | 0 | 0 | 0 | 0 | 0 | 0 | 0 | 0 | 11 | 0 | 0 | 170 | 0 | 0 | 0 | 0 | 0 | 0 | 0 | 0 | 0 | 0 | 414 | 109 | 0 | 0 | 0 | 35 | 0 | 0 | 0 | 760 | 110 | 0 | 0 | 0 | 0 | 20 | 0 | 0 | 392 | 0 | 140 | 1217 | 0 | 0 |  | 6287 | 4439 | 10726 | 3283 | 912 | 1532 | 0 | 1002 | 3704 | 132 | 0 | 32 | 124 | 0 | 5 | 0 | 0
19:30 | 0 | 0 | 0 | 180 | 0 | 68 | 0 | 346 | 163 |  | 0 | 225 | 147 | 0 | 16 | 15 | 240 | 0 | 0 | 0 | 0 | 16 | 0 | 0 | 0 | 0 | 17 | 35 | 35 | 17 | 19 | 12 | 0 | 25 | 8 | 0 | 92 | 40 | 0 | 0 | 8 | 201 | 0 | 0 | 0 |  | 6 | 0 | 0 | 12 | 0 | 19 | 10 | 6 | 0 | 0 | 0 | 280 | 270 | 0 | 0 | 0 | 47 | 0 | 0 | 51 | 0 | 0 | 0 | 17 | 10 | 33 | 6 | 124 | 33 | 0 | 0 | 0 | 43 | 0 | 47 | 0 | 0 | 0 | 59 | 0 | 0 | 205 | 18 | 0 | 10 | 300 | 16 | 5 | 0 | 0 | 0 | 0 | 93 | 0 | 80 | 0 | 12 | 17 | 0 | 402 | 45 | 35 | 17 | 0 | 15 | 17 | 17 | 0 | 58 | 10 | 400 | 17 | 0 | 17 | 34 | 0 | 17 | 0 | 76 | 17 | 250 | 0 | 0 | 470 | 1 | 562 | 0 | 0 |  | 912 | 0 | 0 | 0 | 0 | 0 | 0 | 0 | 0 | 0 | 0 | 130 | 20 | 0 | 0 | 0 | 0 | 0 | 0 | 0 | 0 | 0 | 0 | 0 | 0 | 0 | 0 | 11 | 0 | 0 | 170 | 0 | 0 | 0 | 0 | 0 | 0 | 0 | 0 | 0 | 0 | 350 | 109 | 0 | 0 | 0 | 35 | 0 | 0 | 0 | 760 | 110 | 0 | 0 | 0 | 0 | 0 | 0 | 0 | 361 | 0 | 140 | 1213 | 0 | 0 |  | 6231 | 4321 | 10552 | 3285 | 912 | 1497 | 0 | 909 | 3676 | 132 | 0 | 16 | 124 | 0 | 1 | 0 | 0
20:00 | 0 | 0 | 0 | 180 | 0 | 72 | 0 | 345 | 163 |  | 0 | 225 | 133 | 0 | 17 | 15 | 235 | 0 | 0 | 0 | 0 | 0 | 0 | 0 | 0 | 0 | 17 | 35 | 17 | 17 | 19 | 12 | 16 | 25 | 0 | 0 | 92 | 40 | 0 | 0 | 0 | 201 | 0 | 0 | 0 |  | 6 | 0 | 0 | 12 | 0 | 19 | 10 | 6 | 0 | 0 | 0 | 280 | 270 | 0 | 0 | 0 | 49 | 0 | 0 | 51 | 0 | 0 | 0 | 17 | 10 | 33 | 6 | 124 | 57 | 0 | 0 | 0 | 43 | 0 | 47 | 0 | 0 | 0 | 60 | 0 | 0 | 205 | 18 | 0 | 10 | 285 | 16 | 5 | 0 | 0 | 0 | 0 | 93 | 0 | 80 | 0 | 12 | 17 | 0 | 402 | 45 | 35 | 17 | 0 | 15 | 17 | 17 | 0 | 58 | 10 | 400 | 17 | 0 | 17 | 34 | 0 | 17 | 0 | 76 | 17 | 250 | 0 | 0 | 460 | 6 | 560 | 0 | 0 |  | 911 | 0 | 0 | 0 | 0 | 0 | 0 | 0 | 0 | 0 | 0 | 130 | 20 | 0 | 0 | 0 | 0 | 0 | 0 | 0 | 0 | 0 | 0 | 0 | 0 | 0 | 0 | 11 | 0 | 0 | 170 | 0 | 0 | 0 | 0 | 0 | 0 | 0 | 0 | 0 | 0 | 350 | 109 | 0 | 0 | 0 | 35 | 0 | 0 | 0 | 750 | 110 | 0 | 0 | 0 | 0 | 0 | 0 | 0 | 360 | 0 | 140 | 1212 | 0 | 0 |  | 6187 | 4308 | 10495 | 3322 | 911 | 1472 | 0 | 876 | 3652 | 132 | 0 | 0 | 124 | 0 | 6 | 0 | 0
21:00 | 0 | 0 | 0 | 180 | 0 | 73 | 0 | 341 | 162 |  | 0 | 225 | 131 | 0 | 17 | 15 | 237 | 0 | 0 | 0 | 0 | 0 | 0 | 0 | 0 | 0 | 17 | 35 | 0 | 17 | 19 | 12 | 25 | 25 | 0 | 0 | 92 | 40 | 0 | 0 | 0 | 201 | 0 | 0 | 0 |  | 0 | 0 | 0 | 12 | 0 | 19 | 10 | 6 | 0 | 0 | 0 | 280 | 270 | 0 | 0 | 0 | 51 | 0 | 0 | 51 | 0 | 0 | 0 | 18 | 10 | 33 | 6 | 120 | 76 | 0 | 0 | 0 | 43 | 0 | 47 | 0 | 0 | 0 | 60 | 0 | 0 | 204 | 18 | 0 | 10 | 270 | 16 | 5 | 0 | 0 | 0 | 0 | 65 | 0 | 59 | 0 | 12 | 17 | 0 | 402 | 16 | 34 | 17 | 0 | 15 | 17 | 17 | 0 | 58 | 10 | 400 | 17 | 0 | 17 | 34 | 0 | 17 | 0 | 76 | 17 | 250 | 0 | 0 | 430 | 4 | 560 | 0 | 0 |  | 913 | 0 | 0 | 0 | 0 | 0 | 0 | 0 | 0 | 0 | 0 | 130 | 21 | 0 | 0 | 0 | 0 | 0 | 0 | 0 | 0 | 0 | 0 | 0 | 0 | 0 | 0 | 11 | 0 | 0 | 170 | 0 | 0 | 0 | 0 | 0 | 0 | 0 | 0 | 0 | 0 | 350 | 35 | 0 | 0 | 0 | 35 | 0 | 0 | 0 | 680 | 110 | 0 | 0 | 0 | 0 | 0 | 0 | 0 | 356 | 0 | 140 | 1214 | 0 | 0 |  | 6060 | 4165 | 10225 | 3350 | 913 | 1456 | 0 | 700 | 3550 | 132 | 0 | 0 | 120 | 0 | 4 | 0 | 0
22:00 | 0 | 0 | 0 | 180 | 0 | 80 | 0 | 339 | 150 |  | 0 | 225 | 138 | 0 | 5 | 15 | 231 | 0 | 0 | 0 | 0 | 0 | 0 | 0 | 0 | 0 | 17 | 0 | 0 | 18 | 19 | 12 | 25 | 25 | 0 | 0 | 92 | 40 | 0 | 0 | 0 | 201 | 0 | 0 | 0 |  | 0 | 0 | 0 | 12 | 0 | 19 | 10 | 3 | 0 | 0 | 0 | 280 | 270 | 0 | 0 | 0 | 51 | 0 | 0 | 51 | 0 | 0 | 0 | 18 | 10 | 33 | 6 | 118 | 86 | 0 | 0 | 0 | 43 | 0 | 47 | 0 | 0 | 0 | 60 | 0 | 0 | 205 | 18 | 0 | 10 | 270 | 16 | 5 | 0 | 0 | 0 | 0 | 65 | 0 | 50 | 0 | 12 | 17 | 0 | 376 | 16 | 17 | 0 | 0 | 0 | 0 | 17 | 0 | 0 | 10 | 370 | 0 | 0 | 0 | 34 | 0 | 17 | 0 | 76 | 10 | 250 | 0 | 0 | 420 | 13 | 562 | 0 | 0 |  | 913 | 0 | 0 | 0 | 0 | 0 | 0 | 0 | 0 | 0 | 0 | 100 | 20 | 0 | 0 | 0 | 0 | 0 | 0 | 0 | 0 | 0 | 0 | 0 | 0 | 0 | 0 | 11 | 0 | 0 | 170 | 0 | 0 | 0 | 0 | 0 | 0 | 0 | 0 | 0 | 0 | 300 | 0 | 0 | 0 | 0 | 0 | 0 | 0 | 0 | 620 | 110 | 0 | 0 | 0 | 0 | 0 | 0 | 0 | 362 | 0 | 140 | 1208 | 0 | 0 |  | 5785 | 3954 | 9739 | 3268 | 913 | 1404 | 0 | 409 | 3482 | 132 | 0 | 0 | 118 | 0 | 13 | 0 | 98.83
23:00 | 0 | 0 | 0 | 180 | 0 | 80 | 0 | 322 | 147 |  | 0 | 225 | 130 | 0 | 17 | 0 | 231 | 0 | 0 | 0 | 0 | 0 | 0 | 0 | 0 | 0 | 17 | 0 | 0 | 18 | 19 | 12 | 25 | 25 | 0 | 0 | 92 | 40 | 0 | 0 | 0 | 188 | 0 | 0 | 0 |  | 0 | 0 | 0 | 12 | 0 | 19 | 10 | 4 | 0 | 0 | 0 | 280 | 270 | 0 | 0 | 0 | 51 | 0 | 0 | 51 | 0 | 0 | 0 | 18 | 10 | 33 | 6 | 124 | 85 | 0 | 0 | 0 | 43 | 0 | 47 | 0 | 0 | 0 | 32 | 0 | 0 | 204 | 18 | 0 | 10 | 260 | 16 | 5 | 0 | 0 | 0 | 0 | 40 | 0 | 20 | 0 | 12 | 17 | 0 | 365 | 16 | 0 | 0 | 0 | 0 | 0 | 17 | 0 | 0 | 10 | 370 | 0 | 0 | 0 | 34 | 0 | 17 | 0 | 72 | 17 | 250 | 0 | 0 | 417 | 20 | 562 | 0 | 0 |  | 912 | 0 | 0 | 0 | 0 | 0 | 0 | 0 | 0 | 0 | 0 | 100 | 17 | 0 | 0 | 0 | 0 | 0 | 0 | 0 | 0 | 0 | 0 | 0 | 0 | 0 | 0 | 11 | 0 | 0 | 170 | 0 | 0 | 0 | 0 | 0 | 0 | 0 | 0 | 0 | 0 | 300 | 0 | 0 | 0 | 0 | 0 | 0 | 0 | 0 | 560 | 110 | 0 | 0 | 0 | 0 | 0 | 0 | 0 | 369 | 0 | 140 | 1181 | 0 | 0 |  | 5632 | 3870 | 9502 | 3197 | 912 | 1381 | 0 | 337 | 3399 | 132 | 0 | 0 | 124 | 0 | 20 | 0 | 89.82
24:00 | 0 | 0 | 0 | 180 | 0 | 80 | 0 | 307 | 132 |  | 0 | 225 | 128 | 0 | 17 | 0 | 230 | 0 | 0 | 0 | 0 | 0 | 0 | 0 | 0 | 0 | 0 | 0 | 0 | 18 | 19 | 12 | 25 | 25 | 0 | 0 | 92 | 40 | 0 | 0 | 0 | 187 | 0 | 0 | 0 |  | 0 | 0 | 0 | 0 | 0 | 6 | 10 | 4 | 0 | 0 | 0 | 280 | 270 | 0 | 0 | 0 | 51 | 0 | 0 | 51 | 0 | 0 | 0 | 18 | 10 | 33 | 6 | 128 | 86 | 0 | 0 | 0 | 43 | 0 | 47 | 0 | 0 | 0 | 32 | 0 | 0 | 204 | 18 | 0 | 10 | 280 | 16 | 5 | 0 | 0 | 0 | 0 | 24 | 0 | 17 | 0 | 0 | 17 | 0 | 365 | 0 | 0 | 0 | 0 | 0 | 0 | 17 | 0 | 0 | 10 | 370 | 0 | 0 | 0 | 18 | 0 | 0 | 0 | 26 | 0 | 250 | 0 | 0 | 418 | 22 | 562 | 0 | 0 |  | 911 | 0 | 0 | 0 | 0 | 0 | 0 | 0 | 0 | 0 | 0 | 100 | 17 | 0 | 0 | 0 | 0 | 0 | 0 | 0 | 0 | 0 | 0 | 0 | 0 | 0 | 0 | 8 | 0 | 0 | 170 | 0 | 0 | 0 | 0 | 0 | 0 | 0 | 0 | 0 | 0 | 300 | 0 | 0 | 0 | 0 | 0 | 0 | 0 | 0 | 570 | 110 | 0 | 0 | 0 | 0 | 0 | 0 | 0 | 362 | 0 | 140 | 1098 | 0 | 0 |  | 5441 | 3786 | 9227 | 3178 | 911 | 1384 | 0 | 152 | 3320 | 132 | 0 | 0 | 128 | 0 | 22 | 0 | 89.81
KWH | 0 | 0 | 0 | 4158000 | 0 | 1075772 | 0 | 8122360 | 4020000 |  | 0 | 4383300 | 3363520 | 19200 | 316749 | 186897 | 5811475 | 0 | 0 | 71040 | 18144 | 287040 | 28550 | 0 | 0 | 0 | 120240 | 128340 | 136637 | 364320 | 456000 | 277200 | 642300 | 597300 | 124800 | 0 | 2210520 | 964000 | 0 | 0 | 39603 | 4667353 | 0 | 0 | 0 |  | 77280 | 85728 | 0 | 174600 | 0 | 199680 | 240192 | 76320 | 0 | 0 | 0 | 7307000 | 6759000 | 0 | 33455 | 0 | 1036440 | 0 | 0 | 818132 | 0 | 0 | 14822 | 382284 | 237240 | 814600 | 146600 | 2825280 | 1304640 | 0 | 0 | 3050 | 1007000 | 0 | 762600 | 0 | 0 | 0 | 1140960 | 0 | 0 | 5097610 | 401000 | 0 | 237240 | 6912500 | 327792 | 105304 | 0 | 233345 | 0 | 0 | 1022400 | 0 | 617760 | 16875 | 210240 | 436800 | 178981 | 9114000 | 790800 | 587520 | 275163 | 4320 | 679964 | 209371 | 412325 | 33060 | 498120 | 284160 | 8699900 | 149760 | 73310 | 339840 | 528164 | 0 | 78480 | 39785 | 687360 | 120240 | 6809300 | 147200 | 0 | 10745453 | 204960 | 13592727 | 0 | 0 |  | 20903272 | 0 | 0 | 0 | 49920 | 0 | 0 | 0 | 0 | 0 | 0 | 2443000 | 370300 | 0 | 0 | 0 | 0 | 0 | 0 | 0 | 0 | 0 | 0 | 0 | 0 | 0 | 0 | 221490 | 0 | 0 | 4108200 | 0 | 0 | 0 | 0 | 0 | 0 | 0 | 0 | 0 | 0 | 7805781 | 988800 | 0 | 190656 | 8208 | 231552 | 0 | 38710 | 159648 | 18413600 | 2625136 | 0 | 46800 | 5280 | 110160 | 53760 | 0 | 0 | 7963636 | 188259 | 3403600 | 22981380 | 955810 | 0 |  | 138940692 | 94266958 | 233207650 | 78691660 | 20903272 | 32484056 | 0 | 11759779 | 81208596 | 3174520 | 0 | 519968 | 2825280 | 1435559 | 204960 | 0
Fuel Cost | 0 | 0 | 0 | 6195420 | 0 | 1430776.76 | 0 | 8528478 | 4341600 |  | 0 | 4777797 | 3733507.2 | 214656 | 4196924.25 | 2476385.25 | 6508852 | 0 | 0 | 1038604.8 | 255286.08 | 4652918.4 | 263231 | 0 | 0 | 0 | 1529452.8 | 1732590 | 1832302.17 | 273240 | 342000 | 0 | 0 | 0 | 2122848 | 0 | 596840.4 | 260280 | 0 | 0 | 647509.05 | 4854047.12 | 0 | 0 | 0 |  | 1008504 | 1429943.04 | 0 | 2358846 | 0 | 2310297.6 | 305043.84 | 254145.6 | 0 | 0 | 0 | 8110770 | 7367310 | 0 | 43156.95 | 0 | 1171177.2 | 0 | 0 | 1366280.44 | 0 | 0 | 199355.9 | 523729.08 | 177930 | 1425550 | 109950 | 20285510.4 | 1422057.6 | 0 | 0 | 48617 | 1379590 | 0 | 1326924 | 0 | 0 | 0 | 2213462.4 | 0 | 0 | 5148586.1 | 862150 | 0 | 469735.2 | 6912500 | 245844 | 80031.04 | 0 | 3185159.25 | 0 | 0 | 13781952 | 0 | 8555976 | 197268.75 | 2169676.8 | 5966688 | 2375077.87 | 8384880 | 9616128 | 8495539.2 | 3480811.95 | 67219.2 | 7982777.36 | 2280050.19 | 4383014.75 | 448624.2 | 6420766.8 | 3347404.8 | 8003908 | 1939392 | 1059329.5 | 4312569.6 | 6010506.32 | 0 | 1024948.8 | 475430.75 | 10289779.2 | 1583560.8 | 0 | 0 | 0 | 0 | 0 | 0 | 0 | 0 |  | 62709816 | 0 | 0 | 0 | 519667.2 | 0 | 0 | 0 | 0 | 0 | 0 | 2736160 | 718382 | 0 | 0 | 0 | 0 | 0 | 0 | 0 | 0 | 0 | 0 | 0 | 0 | 0 | 0 | 167667.93 | 0 | 0 | 34837536 | 0 | 0 | 0 | 0 | 0 | 0 | 0 | 0 | 0 | 0 | 7727723.19 | 13289472 | 0 | 2255460.48 | 118605.6 | 2940710.4 | 0 | 427745.5 | 1938126.72 | 152832880 | 2677638.72 | 0 | 346320 | 59716.8 | 1292176.8 | 824140.8 | 0 | 0 | 72389451.24 | 0 | 40741092 | 196490799 | 0 | 0 |  | 257200983.76 | 598041288.38 | 855242272.14 | 76537834.31 | 62709816 | 35780167.06 | 0 | 152069699.99 | 497291758.24 | 857120.4 | 0 | 6082861.44 | 20285510.4 | 3627504.3 | 0 | 0
Yesterday Day Peak | 0 | 0 | 0 | 180 | 0 | 61 | 0 | 346 | 175 |  | 0 | 225 | 150 | 0 | 17 | 0 | 253 | 0 | 0 | 0 | 0 | 16 | 0 | 0 | 0 | 0 | 0 | 0 | 0 | 18 | 19 | 12 | 25 | 25 | 8 | 0 | 92 | 40 | 0 | 0 | 0 | 202 | 0 | 0 | 0 |  | 6 | 0 | 0 | 12 | 0 | 6 | 10 | 0 | 0 | 0 | 0 | 305 | 305 | 0 | 8 | 0 | 47 | 0 | 0 | 51 | 0 | 0 | 0 | 16 | 10 | 33 | 6 | 128 | 33 | 0 | 0 | 0 | 0 | 0 | 47 | 0 | 0 | 0 | 57 | 0 | 0 | 201 | 16 | 0 | 10 | 300 | 16 | 5 | 0 | 0 | 0 | 0 | 58 | 0 | 17 | 3 | 12 | 17 | 0 | 403 | 59 | 35 | 17 | 1 | 0 | 17 | 17 | 0 | 28 | 12 | 380 | 0 | 6 | 35 | 17 | 0 | 0 | 13 | 18 | 0 | 350 | 14 | 0 | 420 | 14 | 562 | 0 | 0 |  | 918 | 0 | 0 | 0 | 0 | 0 | 0 | 0 | 0 | 0 | 0 | 127 | 12 | 0 | 0 | 0 | 0 | 0 | 0 | 0 | 0 | 0 | 0 | 0 | 0 | 0 | 0 | 11 | 0 | 0 | 170 | 0 | 0 | 0 | 0 | 0 | 0 | 0 | 0 | 0 | 0 | 414 | 17 | 0 | 0 | 0 | 0 | 0 | 6 | 0 | 740 | 109 | 0 | 0 | 1 | 21 | 0 | 0 | 0 | 0 | 33 | 140 | 962 | 107 | 0 |  | 9805 | DayPeak
Yesterday Evening Peak | 0 | 0 | 0 | 180 | 0 | 43 | 0 | 326 | 180 |  | 0 | 180 | 151 | 13 | 58 | 15 | 230 | 0 | 0 | 37 | 16 | 64 | 0 | 0 | 0 | 0 | 17 | 35 | 35 | 17 | 19 | 12 | 33 | 25 | 25 | 0 | 92 | 40 | 0 | 0 | 14 | 201 | 0 | 0 | 0 | 0 | 6 | 30 | 0 | 12 | 0 | 14 | 10 | 6 | 0 | 0 | 0 | 300 | 250 | 0 | 0 | 0 | 50 | 0 | 0 | 51 | 0 | 0 | 6 | 17 | 10 | 33 | 6 | 130 | 33 | 0 | 0 | 0 | 40 | 0 | 47 | 0 | 0 | 0 | 51 | 0 | 0 | 205 | 17 | 0 | 10 | 260 | 16 | 5 | 0 | 60 | 0 | 0 | 93 | 0 | 69 | 0 | 12 | 17 | 50 | 362 | 88 | 105 | 17 | 0 | 150 | 17 | 17 | 36 | 57 | 10 | 340 | 42 | 0 | 17 | 34 | 0 | 0 | 0 | 65 | 17 | 250 | 17 | 0 | 450 | 8 | 562 | 0 | 0 |  | 918 | 0 | 0 | 0 | 49 | 0 | 0 | 0 | 0 | 0 | 0 | 80 | 20 | 0 | 0 | 0 | 0 | 0 | 0 | 0 | 0 | 0 | 0 | 0 | 0 | 0 | 0 | 11 | 0 | 0 | 170 | 0 | 0 | 0 | 0 | 0 | 0 | 0 | 0 | 0 | 0 | 280 | 109 | 0 | 50 | 0 | 40 | 0 | 0 | 54 | 740 | 110 | 0 | 35 | 0 | 0 | 20 | 0 | 0 | 403 | 0 | 140 | 1224 | 0 | 0 |  | 11088 | EvPeak
Forecast for Evening | 0 | 0 | 0 | 180 | 0 | 75 | 0 | 360 | 170 |  | 0 | 225 | 0 | 100 | 85 | 30 | 250 | 0 | 0 | 92 | 92 | 149 | 45 | 0 | 0 | 0 | 17 | 35 | 35 | 18 | 19 | 12 | 33 | 25 | 25 | 0 | 92 | 40 | 0 | 0 | 17 | 200 | 0 | 0 | 0 |  | 6 | 60 | 0 | 12 | 0 | 19 | 12 | 10 | 0 | 0 | 0 | 300 | 300 | 0 | 0 | 0 | 51 | 0 | 0 | 51 | 0 | 0 | 52 | 17 | 11 | 33 | 12 | 140 | 70 | 0 | 0 | 0 | 43 | 30 | 50 | 0 | 0 | 0 | 62 | 0 | 0 | 205 | 17 | 0 | 10 | 300 | 16 | 2 | 0 | 130 | 0 | 0 | 100 | 0 | 100 | 0 | 12 | 17 | 120 | 400 | 85 | 105 | 17 | 0 | 245 | 17 | 17 | 114 | 75 | 12 | 383 | 71 | 0 | 35 | 17 | 0 | 17 | 0 | 95 | 35 | 340 | 17 | 0 | 420 | 10 | 560 | 0 | 0 |  | 918 | 0 | 0 | 0 | 16 | 0 | 0 | 0 | 50 | 70 | 0 | 130 | 25 | 110 | 0 | 0 | 0 | 35 | 20 | 85 | 28 | 42 | 40 | 52 | 38 | 0 | 0 | 11 | 0 | 0 | 170 | 0 | 0 | 0 | 0 | 0 | 0 | 0 | 0 | 0 | 0 | 414 | 105 | 0 | 50 | 32 | 113 | 0 | 0 | 55 | 1244 | 110 | 0 | 150 | 0 | 0 | 115 | 0 | 0 | 400 | 0 | 140 | 1300 | 0 | 0 |  | 8857 | 5363 | 14220 | 3856 | 902 | 2102 | 0 | 2991 | 3387 | 201 | 0 | 631 | 150 | 0 | 0 | 0 | 107.24
Forecast for Day | 0 | 0 | 0 | 180 | 0 | 60 | 0 | 360 | 160 | 0 | 0 | 225 | 0 | 100 | 65 | 15 | 250 | 0 | 0 | 92 | 92 | 32 | 30 | 0 | 0 | 0 | 0 | 0 | 0 | 18 | 19 | 12 | 33 | 25 | 8 | 0 | 92 | 40 | 0 | 0 | 8 | 200 |  | 0 | 0 | 0 | 6 | 60 | 0 | 12 | 0 | 6 | 12 | 7 | 0 | 0 | 0 | 280 | 280 | 0 | 0 | 0 | 51 | 0 | 0 | 51 | 0 | 0 | 52 | 15 | 10 | 33 | 12 | 128 | 65 | 0 | 0 | 1.6 | 43 | 30 | 50 | 0 | 0 | 0 | 62 | 0 | 0 | 205 | 17 | 0 | 10 | 290 | 16 | 2 | 0 | 80 | 0 | 0 | 84 | 0 | 17 | 20 | 12 | 17 | 12 | 400 | 47 | 30 | 17 | 5 | 245 | 17 | 17 | 17 | 28 | 12 | 350 | 17 | 50 | 17 | 17 | 0 | 17 | 35 | 34 | 17 | 340 | 17 |  | 420 | 10 | 560 | 0 | 0 |  | 700 | 0 | 0 | 0 | 0 | 0 | 0 | 0 | 0 | 0 | 0 | 130 | 21 | 16 | 0 | 0 | 0 | 0 | 0 | 40 | 28 | 34 | 30 | 8 | 24 | 0 | 0 | 11 | 0 | 0 | 170 | 0 | 0 | 0 | 0 | 0 | 0 | 0 | 0 | 0 | 0 | 400 | 105 | 0 | 35 | 15 | 40 | 0 | 8 | 35 | 1244 | 110 |  | 38 | 6 | 100 | 70 | 0 |  | 400 | 30 | 140 | 1200 | 130 | 0 |  |  |  |  | g | h | o | c | h | t | s
Generation at 08:00(Today) | 0 | 0 | 0 | 160 | 0 | 0 | 0 | 233 | 112 | 0 | 0 | 170 | 112 | 0 | 0 | 0 | 170 | 0 | 0 | 0 | 0 | 0 | 0 | 0 | 0 | 0 | 0 | 0 | 0 | 0 | 19 | 12 | 25 | 8 | 0 | 0 | 46 | 0 | 0 | 0 | 0 | 162 | 0 | 0 | 0 | 0 | 0 | 0 | 0 | 0 | 0 | 0 | 0 | 2 | 0 | 0 | 0 | 260 | 240 | 0 | 0 | 0 | 0 | 0 | 0 | 0 | 0 | 0 | 0 | 0 | 0 | 0 | 6 | 80 | 71 | 0 | 0 | 0 | 42 | 20 | 0 | 0 | 0 | 0 | 8 | 0 | 0 | 204 | 0 | 0 | 0 | 160 | 0 | 0 | 0 | 0 | 0 | 0 | 0 | 0 | 2 | 0 | 0 | 0 | 0 | 365 | 0 | 0 | 0 | 0 | 0 | 0 | 0 | 0 | 0 | 0 | 330 | 0 | 0 | 0 | 0 | 0 | 0 | 1 | 0 | 0 | 230 | 0 | 0 | 305 | 4 | 555 | 0 | 0 | 0 | 522 | 0 | 0 | 0 | 0 | 0 | 0 | 0 | 0 | 0 | 0 | 72 | 5 | 0 | 0 | 0 | 0 | 0 | 0 | 0 | 0 | 0 | 0 | 0 | 0 | 0 | 0 | 0 | 0 | 0 | 170 | 0 | 0 | 0 | 0 | 0 | 0 | 0 | 0 | 0 | 0 | 200 | 0 | 0 | 0 | 0 | 0 | 0 | 1 | 0 | 500 | 110 | 0 | 0 | 0 | 0 | 0 | 0 | 0 | 353 | 3 | 140 | 827 | 29 | 0 | 0 |  |  |  | 154.3902 | 21.7207 | 57.8071 | 51.1145 | 0.30738 | 3.5482 | 3.5023
[8 empty] | 299430 | [13 empty] | 299565 | [26 empty] | 399366 | 399587 | [8 empty] | 299280 | [26 empty] | 299755 | [9 empty] | 299472 |  |  | 299523 |  | 299563 |  | 399588 | 399244 | 299281 | 299229 | 299524 |  | 399747 |  |  |  | 399575 |  | 399337 | 399589 | 299230 | [7 empty] | 399245 |  | 299282 | 399274 |  | 399223 |  | 399630 | [12 empty] | 599468 | [32 empty] | 599787 |  | 499268 | 599634 | 43212 |  |  | 499270 | 599730 | [8 empty] | 599726 | [9 empty] | 292.3904
| Minimum Generation |  | 8260 | 5:00 | [202 empty] | 111175716
| Highest Generation |  | 11088 | 18:00 | [202 empty] | 111.1757 |  |  |  |  | 1.4356
| Day Peak Generation |  | 9805 | 12:00 | [202 empty] | 12279747
| Evening Peak Generation |  | 11088 | 18:00 | [202 empty] | 12.2797 |  |  | 32484056 |  | 3.1745
| HVDC Max Flow |  | 919 | 11:00 | [202 empty] | 20.9033 |  |  |  |  | 0.20496
| HVDC EvPeak Flow |  | 918 | 18:00 | [200 empty] | 233207650 |  | 2.8253 |  | 81.2086
| Load factor L.F |  | 87.64% | [166 empty] | 1275.5 | [36 empty] | 233.2077

## P1
POWER GRID COMPANY OF BANGLADESH LTD.
NATIONAL LOAD DESPATCH CENTER
DAILY REPORT
[7 empty] | Reporting Date : | 2023-11-17
Till now the maximum generation is : - |  |  |  | 15648 | 21:00 | Hrs on | 2023-04-19
The Summary of Yesterday's |  |  | 2023-11-16 | Generation & Demand |  | Today's Actual Min Gen. & Probable Gen. & Demand
Day Peak Generation : |  |  | 9805 | MW Hour : | 12:00 | Min. Gen. at | 7:00 | 6877
Evening Peak Generation : |  |  | 11088 | MW Hour : | 18:00 | Available Max Generation : |  | 13946
E.P. Demand (at gen end) : |  |  | 11088 | MW Hour : | 18:00 | Max Demand (Evening) : |  | 10000
Maximum Generation : |  |  | 11088 | MW Hour : | 18:00 | Reserve(Generation end) |  | 3946
Total Gen. (MKWH) : |  |  | 233.2077 | System Load Factor : | 87.64% | Load Shed : |  | 0
EXPORT / IMPORT THROUGH EAST-WEST INTERCONNECTOR
Export from East grid to West grid :- Maximum |  |  |  | 450 | MW at | 7:00 | Energy
Import from West grid to East grid :- Maximum |  |  |  | - | MW at | - | Energy | -
|  | Water Level of Kaptai Lake at 6:00 A M on |  | 2023-11-17
Actual : |  | 98.79 | Ft.(MSL) , | Rule curve : | 107.4 | Ft.( MSL )
Gas Consumed : |  | Total = | 790.48 | MMCFD. | Oil Consumed (PDB) :
HSD :
FO :
Cost of the Consumed Fuel (PDB+Pvt) : |  |  | Gas : | 112318001.37
: |  |  | Coal : | 497291758.24 | Oil : | 158152561.43 | Total : | 767762321.04
Load Shedding & Other Information
Area |  | Yesterday |  |  |  | Today
|  |  |  | Estimated Demand (S/S end) |  | Estimated Shedding (S/S end) |  | Rates of Shedding
|  | MW |  | MW |  |  | MW | (On Estimated Demand)
Dhaka |  | 0 | 0:00 | 4049.3685 |  |  | 0 | 0%
Chittagong Area |  | 0 | 0:00 | 1109.504 |  |  | 0 | 0%
Khulna Area |  | 0 | 0:00 | 1553.2499 |  |  | 0 | 0%
Rajshahi Area |  | 0 | 0:00 | 1349.182 |  |  | 0 | 0%
Cumilla Area |  | 0 | 0:00 | 1110.5832 |  |  | 0 | 0%
Mymensingh Area |  | 0 | 0:00 | 825.5327 |  |  | 0 | 0%
Sylhet Area |  | 0 | 0:00 | 463.2298 |  |  | 0 | 0%
Barisal Area |  | 0 | 0:00 | 385.5962 |  |  | 0 | 0%
Rangpur Area |  | 0 | 0:00 | 754.1689 |  |  | 0 | 0%
Total |  | 0 |  | 11600.4152 |  |  | 0
Information of the Generating Units under shut down.
|  | Planned Shut- Down |  |  | Forced Shut- Down
1) Barapukuria ST: Unit- 1,2
2) Ghorasal-3,7
3) Shajibazar 330 MW
4) Baghabari-71,100 MW
5) Raozan unit-2
6) Siddhirganj 210 MW .
Outage | Restore | Additional Information of Machines, lines, Interruption / Forced Load shed etc. | [5 empty] | Remark
Time | Time
08:17 | 16:05 | Ishwardi-Rooppur 132kV Ckt-1 Scheduled S/D from Ruppur 132/11kV end Due to Annual Maintenance
08:19 | 16:19 | Ishwardi-Rooppur 132kV Ckt-2 Scheduled S/D from Ishurdi 132/33kV end.
08:26 | 16:39 | Rangpur-Saidpur 132kV Ckt-2 S/D from Saidpur end Due to Annual Maintenance work and from Rangpur end.
08:27 | 16:40 | Ashuganj-Cumilla(N) 230 kV Ckt-2 S/D from Cumilla(N) 230/132/33kV end Due to Deadline checking(AM)
08:27 | 17:01 | Aminbazar 400/230/132kV S/S 230/132kv Tr-01 LT S/D Due to Annual maintenance
08:29 | 16:56 | Sreemongol 132/33kV S/S 132/33kv T-2 LT Scheduled S/D Due to Annual Maintenance.
08:29 | 16:56 | Sreemongol 132/33kV S/S 132/33kv T-3 LT Scheduled S/D Due to Annual Maintenance.
08:31 | 16:18 | Rajshahi 230/132/33kV S/S 132 kV Main BUS-02 Scheduled S/D Due to Annual Maintenance.
08:35 | 17:22 | Rajshahi-Rajshahi(New) 132kV Ckt-1 S/D from Rajshahi 132/33kV end Due to Annual maintenance .
08:35 | 16:32 | Chandraghona-Rangamati 132 kV Ckt-1 Scheduled S/D from Rangamati 132/33kV end Due to Annual deadline checking.
08:41 | 14:13 | Tangail 132/33kV S/S Tr-2 LT Scheduled S/D Due to Annual Maintenance
09:02 |  | Ashuganj-Brahmanbaria 132kV Ckt-2 Scheduled S/D from Brahmanbaria 132/33kV end Due to Annual maintenance.
09:04 | 16:15 | Bogura 230/132kV S/S 230KV Main 2 Scheduled S/D Due to maintenance work
09:14 | 11:36 | Joydebpur 132/33kV S/S GT-3 HT Scheduled S/D Due to Annual Maintenance.
09:17 | 15:25 | Agargaon-Satmasjid 132kV Ckt-2 Scheduled S/D from Agargaon end Due to Annual Maintenance & Relay Testing
09:18 | 19:52 | Faridpur-Gopalganj(N) 132 kV Ckt-2 Project Work S/D from Faridpur 132/33kV end Due to Maintenance work at Gopalganj end
09:21 | 15:27 | Satmasjid 132/33kV S/S 132 KV Agargaon-Satmasjid Line-2 Scheduled S/D Due to Annual Maintenance
09:24 | 19:32 | Gopalganj(N)-Madaripur 132kV Ckt-3 Project Work S/D from Gopalganj 400/132kV end Due to SAS & DFDR Commissioning and
from Madaripur 132/33kV end Due to Project work of 400KV S/S.
09:27 | 13:39 | BIPTC S/S 10CF15 Scheduled S/D Due to Annual Maintenance
09:32 | 15:10 | Jashore 132/33kV S/S JH-1(L2) Forced S/D Due to Jashore -Jhenaidah CKY-1 B-Phase Armaring
09:35 | 17:14 | Aminbazar-Mirpur 132kV Ckt-1 Scheduled S/D from Mirpur 132/33kV end Due to Annual Maintenance
09:42 | 14:14 | Faridpur 132/33kV S/S Transformer-3 HT Scheduled S/D Due to Annual Maintenance
10:20 | 16:25 | Mirpur 132/33kV S/S Main Bus Scheduled S/D Due to Annual Maintenance
10:35 | 21:49 | Aminbazar-Airport(Old) 230kV Ckt-2 Scheduled S/D from Agargaon 230/132kV end Due to Annual Maintenance & Relay testing.
10:36 |  | Siddhirganj 132/33kV S/S 132kV MTR 2 Tripped showing N/A relays Due to Trip
10:36 | 11:02 | Siddhirganj 230/132kV S/S MTR 2 HT Tripped showing RET 670 relays Due to Trip
| 11:29 | BIPTC S/S 20DF24 is restored.
11:47 |  | Rampal Unit-1 tripped.
13:57 |  | Rampal Unit-1 was sync.
| 14:43 | Aggreko-keraniganj 132kV Ckt-1 is restored.
| 15:45 | Niamatpur 132/33kV S/S 417T LT is restored.
15:55 | 16:26 | Fenchuganj-Sylhet (T at Bianibazar) 132kV Ckt-2 Tripped from Fenchuganj 230/132/33kV end showing REL-670, REC-650 relay
15:57 | 16:24 | Fenchuganj -Sylhet 132kV Ckt-1 Tripped from Beanibazar 132/33kV end showing REL 670 relays |  |  |  |  | 38 MW load interrupt.
| 16:12 | Bogura-Sirajganj 230 kV Ckt-1 is restored.
| 16:44 | Sherpur(Bogura)-Sirajgonj 132 kV Ckt-2 is restored.
| 16:59 | Baghabari-Sirajganj 132 kV Ckt-1 is restored.
| 17:00 | Barishal 230/132kV S/S T-5 HT is restored.
17:10 | 17:43 | Madaripur 132/33kV S/S T1-405T LT Tripped showing O/C Relay |  |  |  |  | 44 MW load interrupt.
17:10 |  | Madaripur 132/33kV S/S T2-415T HT Tripped showing O/C Relay
17:28 | 17:53 | Saidpur 132/33kV S/S TR-01 HT Scheduled S/D Due to For testing Black start drill
17:38 | 19:06 | Narail 132/33kV S/S TR2 (413-T) HT Forced S/D Due to Emergency S/D.Sky wire breakdown maintenance work . |  |  |  |  | 10 MW load interrupt.
19:18 | 23:02 | Rajshahi 132/33kV S/S Transformer T-3 (425T) LT Tripped showing Tripped due to O/C, E/F . relays Due to Insulator |  |  |  |  | 25 MW load interrupt.
of BUS D/S of Durgapur & Bagha feeder is cracked.
19:34 | 21:24 | Madanganj 132/33kV S/S Madanganj -Bashundhara 132 kv Ckt Tripped showing Line Differential Relay relays Due to Earth
Fault Problem at Mill side of Bashundhara Cement
19:51 | 22:50 | Kishoreganj 132/33kV S/S Tr-3 (424T) HT Forced S/D Due to 33kv katiadi feeder(pbs) bus loop out |  |  |  |  | 22 MW load interrupt.
20:02 | 20:26 | Tangail 132/33kV S/S Tr-2 LT Tripped showing ABB REF615 relays Due to 33kV Korotia feeder Earth Fault
20:02 | 20:26 | Tangail 132/33kV S/S Tr-1 LT Tripped showing ABB REF615 relays Due to 33kV Korotia feeder Earth Fault |  |  |  |  | 43 MW load interrupt.
| 20:35 | Faridpur 132/33kV S/S Transformer-3 LT is restored.
21:38 | 23:02 | Rajshahi 33 kV T-3 Bus Forced S/D Due to Post insulator of Durgapur & Bagha feeder adjacent to 33 Kv BUS are cracked.
07:03 |  | Sherpur(Bogura)-Sirajgonj 132 kV Ckt-2 Project Work S/D from Bog-Sherpur 132/33kV end Due to For project work
07:06 |  | Baghabari-Sirajganj 132 kV Ckt-1 Project Work S/D from Sirajganj 132/33kV end Due to BCRECL has taken S/D for tower erection
07:07 |  | Sirajganj 132/33kV S/S Sherpur-2 Project Work S/D Due to BCRECL has taken S/D for tower erection
07:17 |  | Moghbazar-Rampura 132kV Ckt-2 Tripped from Rampura 230/132kV end showing Distance relay: Z1 (AB) relays Due to Unknown
|  | Sub Divisional Engineer |  |  | Executive Engineer |  |  | Superintendent Engineer
|  | Network Operation Division |  |  | Network Operation Division |  |  | Load Despatch Circle

## P2
EVENING PEAK GENERATION AND DAY LONG ENERGY DATA OF POWER STATIONS
| Date : | 2023-11-16 | [5 empty] | Page -2
Sl. |  |  |  |  | Present | Peak | Energy
No. | Name of the Power Stations |  | Producer | Installed Capacity | Capacity | Hour | Generated | Remarks
Generation
|  |  |  | Unit No. X Capacity | MW | MW | KWH
1 | Ghorasal Repowered CCPP:Unit-3 (GT |  | PDB | 1*260 | 260 | 0 | 0 | Under maint.
2 | Ghorasal Repowered CCPP Unit-4 |  | PDB | 1*210 | 180 | 0 | 0
| Ghorasal TPP Unit-5 |  | PDB | 1*210 | 190 | 180 | 4158000
3 | Ghorasal 365 MW CCPP Unit-7 |  | PDB | 1*243+1*122 | 365 | 0 | 0 | Air Compressor problem
| Ghorashal 78.5 MW PP(MAX) |  | QRPP | 2*40 | 0 | 0 | 0 | Contract Expired
4 | Ghorashal 108 MW PP (Regent) |  | IPP | 34*3.35 | 108 | 43 | 1075772 | Gas shortage
5 | Haripur GTPP |  | SBU, PDB | 2*32 | 20 | 0 | 0 | Under maint.
6 | Haripur 412 MW CCPP |  | EGCB | 1*273+1*139 | 412 | 326 | 8122360 | Gas shortage
7 | Haripur 360 MW CCPP(HPL) |  | IPP | 1*235+1*125 | 360 | 180 | 4020000 | Gas shortage
8 | Meghnaghat 450 MW CCPP(MPL) |  | IPP | 2*150+1*150 | 450 | 180 | 4383300 | GT-1 under S/D due to gas shortage
9 | Meghnaghat 100 MW(IEL) |  | NENP | 12*8.9 | 100 | 13 | 19200 | Low demand
10 | Meghnaghat CCPP(Summit) |  | IPP | 2*110+1*110 | 335 | 151 | 3363520 | GT-1 under S/D due to gas shortage
11 | Madanganj 102 PP(Summit) |  | NENP | 6*17 | 102 | 58 | 316749 | Low demand
12 | Madanganj-55 MW PP(Summit) |  | IPP | 3*17.08+1*11.3 | 55 | 15 | 186897 | Low demand
13 | Keraniganj 100 MW PP (Powerpac) |  | NENP | 8*13.45 | 75 | 0 | 28550 | Reserve
14 | Narshingdi 22 MW PP (Doreen) |  | SIPP, REB | 8*2.90 | 22 | 17 | 364320 | Engine problem
15 | 210 MW Siddhirgonj TPP |  | PDB | 1*210 | 115 | 0 | 0 | Under maint.
16 | Siddhirgonj 2*120 MW GTPP |  | EGCB | 2*105 | 210 | 0 | 0 | Gas shortage
17 | Siddhirganj 100 PP(Dutch Bangla) |  | NENP | 12*8.9 | 100 | 37 | 71040 | Low demand
18 | Siddhirganj 335 MW CCPP |  | EGCB | 1*217+118 | 335 | 230 | 5811475 | Gas shortage
19 | Gagnagar 102 MW PP (Digital Power) |  | IPP | 12*8.924 | 102 | 16 | 18144 | Low demand
20 | Katpotti 52 MW PP (Sinha) |  | IPP | 7*7.9 | 0 | 0 | 0 | Fuel shortage
21 | Kamalaghat 54 MW PP(Banco Energy) |  | IPP | 3*18 | 54 | 17 | 120240 | Fuel shortage
22 | Kodda 150 MW PP |  | BPDB-RPCL | 9*17.06 | 149 | 64 | 287040 | Low demand
23 | Manikganj 55 MW PP (Northern) |  | IPP | 3*19.3 | 55 | 35 | 128340 | Fuel shortage
24 | Nababganj 55 MW PP (Southern power ) |  | IPP | 3*19.3 | 55 | 35 | 136637 | Fuel shortage
25 | Bosila 108 MW PP(CLC) |  | IPP | 12*8.775+1*3.5 | 0 | 0 | 0
26 | Summit Power,(Madhabdi+Ashulia) |  | SIPP,REB | 3*3.67+4*8.73 | 80 | 31 | 733200 | Engine problem
27 | Maona 33 MW PP(Summit) |  | SIPP,REB | 4*8.73 | 33 | 33 | 642300
28 | Rupganj 33 MW PP(Summit) |  | SIPP,REB | 4*8.73 | 33 | 25 | 597300 | Engine problem
29 | Gazipur 52 MW PP |  | RPCL | 6*8.9 | 52 | 25 | 124800 | Fuel shortage
30 | Tongi 80 MW GTPP |  | PDB | 1* 105 | 105 | 0 | 0 | Gas shortage
31 | Kodda 300 MW PP Unit-2 (Summit) |  | IPP | 18*17.076 | 300 | 60 | 233345 | Fuel shortage
33 | Bramhangoan 100 MW PP (Aggreko) |  | IPP | 114*0.959 | 0 | 0 | 0 | Contract Expired
34 | Aurahati 100MW PP (Aggreko) |  | IPP | 0.85*23+0.95*91 | 0 | 0 | 0 | Contract Expired
35 | Kodda 149 MW PP Unit-1 (Summit) |  | IPP | 8*18.45+8.97 | 149 | 69 | 617760 | Low demand
36 | Gazipur 100 MW PP |  | RPCL | 6*17.5 | 105 | 105 | 587520
37 | Meghnaghat 104 MW PP (OPCL) |  | IPP | 18.5*6 | 104 | 42 | 149760 | Low demand
38 | Manikgonj 162MW PP(MPGL) |  | IPP | 9*18 | 162 | 17 | 339840 | Low demand
39 | Spectra Solar Plant Ltd. |  | IPP | 35 | 35 | 0 | 39785
40 | Kanchan Purbachal Power Generation Ltd. |  | IPP | 18.4*3 | 55 | 17 | 120240 | Low demand
| Meghnaghat Unique power |  | IPP | 586 | 0 | 0 | 0 | On test.
| Summit Meghanghat-2 589 MW(Gas) |  | IPP | 589 | 0 | 0 | 0 | On test.
| Dhaka area Total |  |  |  | 5422 | 2021 | 36797434
41 | Chattogram TPP-1 |  | PDB | 1*210 | 180 | 0 | 0 | Gas shortage
| Chattogram TPP-2 |  | PDB | 1*210 | 180 | 0 | 0 | Gas shortage
42 | Raozan 25 MW PP |  | RPCL | 3*8.9 | 25 | 14 | 39603 | Fuel shortage
43 | Teknaf 20MW PP (Solartech) |  | IPP | 20 | 20 | 0 | 16875
44 | Patenga 50MW PP (Baraka) |  | IPP | 8*6.98 | 50 | 14 | 199680 | Fuel shortage
45 | Kaptai Hydro: Unit-1,2,3,4, 5 |  | PDB | 2*40+3*50 | 230 | 132 | 3174520 | Unit-2 under maint.
46 | Sikalbaha 225MW |  | PDB | 1*150+1*75 | 225 | 201 | 4667353
47 | Sikalbaha Peaking GT |  | PDB | 1*150 | 150 | 0 | 0 | Under maint.
48 | Sikalbaha 105 MW PP (Baraka Sikalbaha) |  | IPP | 6*17.5 | 105 | 17 | 275163 | Fuel shortage
49 | Hathazari 100 MW peaking PP |  | PDB | 11*8.9 | 98 | 30 | 85728 | Fuel shortage
50 | Dohazari -Kalaish 100 MW Peaking |  | PDB | 6*17 | 102 | 0 | 0 | Fuel shortage
51 | Juldah 100 MW Unit-1 (Acorn) |  | NENP | 8*13.45 | 100 | 12 | 174600 | Fuel shortage
52 | Juldah 100 MW PP Unit-3 (Acorn) |  | IPP | 8*13.5 | 100 | 12 | 210240 | Fuel shortage
53 | Barabkunda 22 MW PP (Regent) |  | SIPP, PDB | 8*2.90 | 22 | 10 | 240192 | Engine problem
* | Malancha, Ctg. EPZ (United) |  |  | 5*8.73+3*9.34 | 0 | 6 | 76320
54 | Chattogram 108 MW PP (ECPV) |  | IPP | 16*7 | 108 | 0 | 0 | Fuel shortage
55 | Kaptai 7 MW Solar PP |  | PDB | 7.4 MW | 7 | 0 | 4320
56 | Anwara 300 MW PP (United) |  | IPP | 17*17+24 | 300 | 150 | 679964 | Transformer O/L
57 | Jodiac Power |  | IPP | 3*18.55+1*3.6 | 54 | 17 | 209371 | Fuel shortage
58 | Karnaphuli Power Ltd. |  | IPP | 18.415*6+6.5 | 110 | 17 | 412325 | Fuel shortage
59 | Juldah unit-2 (Acorn) |  | IPP | 8*13.6 | 100 | 10 | 284160 | Fuel shortage
60 | Anlima Energy Ltd. |  | IPP | 6*21.2 | 116 | 34 | 528164 | Fuel shortage
| Mirsharai 150 MW |  | BPDB-RPCL | 18.5*9 | 163 | 17 | 147200 | Fuel shortage
| SS Power I |  | SS Power | 1*612 | 612 | 450 | 10745453 | Machine problem
| Cox's Bazar Wind |  | IPP | 66 | 0 | 8 | 204960 | On test.
| Matarbari 2*600 MW (CPGCL) |  | CPGCL | 0 | 0 | 562 | 13592727 | On test.
| Chattogram area Total |  |  |  | 3157 | 1713 | 35968918
61 | Ashuganj TPP Unit- 3 |  | APSCL | 1*150 | 0 | 0 | 0 | Contract Expired
| Ashuganj TPP Unit- 4 |  | APSCL | 1*150 | 0 | 0 | 0 | Contract Expired
| Ashuganj TPP Unit- 5 |  | APSCL | 1*150 | 0 | 0 | 0 | Contract Expired
62 | Ashuganj 225 MW CCPP |  | APSCL | 1*142+1*75 | 221 | 0 | 0 | Under maint.
63 | Ashuganj 450 MW CCPP(North) |  | APSCL | 1*360 | 360 | 300 | 7307000 | Under maint.
64 | Ashuganj 450 MW CCPP(South) |  | APSCL | 1*360 | 360 | 250 | 6759000 | Gas shortage
| Ashuganj 420 MW CCPP(East) |  | APSCL | 284*1+116*1 | 400 | 250 | 6809300 | Gas shortage
65 | Ashuganj 50 MW PP |  | APSCL | 14*3.968 | 45 | 50 | 1036440
66 | Ashuganj 55 MW PP (Precision) |  | QRPP | 0 | 0 | 0 | 0 | Contract Expired
67 | Ashuganj 195 MW PP (APSCL-United) |  | IPP | 20*9.73+1*16 | 195 | 0 | 33455 | Gas shortage
68 | Ashuganj 51 MW PP (Midland) |  | IPP | 6*9.34 | 51 | 51 | 818132
69 | Ashuganj 150 MW PP (Midland) |  | IPP | 23*7.015 | 150 | 50 | 178981 | Low demand
70 | Titas 50 MW Peaking PP |  | PDB | 6*8.92 | 52 | 0 | 0 | Under maint.
71 | Chandpur 150 MW CCPP |  | PDB | 1*106+1*57 | 163 | 0 | 0 | Under maint.
72 | Chandpur 200 MW (Desh energy) |  | IPP | 12*18.4 | 200 | 17 | 436800 | Fuel shortage
73 | Feni 22 MW PP (Doreen) |  | SIPP, PDB | 8*2.90 | 22 | 17 | 382284 | Engine problem
74 | Feni 11 MW PP (Doreen) |  | SIPP, REB | 4*2.90 | 11 | 10 | 237240
** | Impoprt (Tripura) |  | Imported power | 0 | 160 | 130 | 2825280
75 | Jangalia 33 MW PP (Summit) |  | SIPP, PDB | 4*8.73 | 33 | 33 | 814600
76 | Jangalia 52 MW PP (Lakdanavi) |  | IPP | 6*8.92 | 52 | 6 | 14822 | Low demand
77 | Cumilla 25 MW PP (Summit) |  | SIPP, REB | 3*3.67+2*6.97 | 25 | 6 | 146600 | Engine problem
78 | Daudkandi 200 MW PP (B.Trac) |  | IPP | 154*1.4 | 0 | 0 | 0 | Contract Expired
79 | Feni Lanka Power |  | IPP | 7*18.415+1*9.78 | 114 | 36 | 33060 | Fuel shortage
80 | Chowmuhani 113 MW |  | IPP | 12*9.78+2*3.1 | 113 | 57 | 498120 | Fuel shortage
81 | Bhairob 54.5 MW |  | IPP | 3*18.2 | 54 | 0 | 78480 | 33 kV feeder problem.
82 | Chandpur 115(Doreen) |  | IPP | 4*18.5+2*22.5 | 115 | 65 | 687360 | Fuel shortage
| Cumilla Area Total |  |  |  | 2896 | 1328 | 29096954
83 | RPCL 210MW CCPP |  | IPP | 4*35+1*70 | 202 | 33 | 1304640 | Gas shortage
84 | Tangail 22 MW PP (Doreen) |  | SIPP, PDB | 8*2.90 | 22 | 0 | 0 | Contract Expired
85 | Jamalpur 95 MW PP(Powerpac) |  | IPP | 0 | 0 | 0 | 0 | Under maint.
86 | Sarishabari 3 MW Solar Plant |  | IPP | 1*3 | 3 | 0 | 3050
87 | Mymensingh 200 MW PP (United) |  | IPP | 9.78*21 | 200 | 93 | 1022400 | Fuel shortage
88 | Jamalpur 115 MW PP (United) |  | IPP | 9.78*12 | 115 | 88 | 790800 | Fuel shortage
89 | Sutiakhali 50 MW Solar PP |  | IPP | 50 | 50 | 0 | 73310
90 | Tangail Palli Power Gen 22 MW |  | IPP | 4*6.7 | 22 | 6 | 77280 | Engine problem
| Mymensingh Area Total |  |  |  | 614 | 220 | 3271480
91 | Fenchugonj CCPP Phase-1 |  | PDB | 2*32+1*33 | 70 | 40 | 1007000 | Under maint.
92 | Fenchugonj CCPP Phase-2 |  | PDB | 2*35+1*35 | 90 | 0 | 0 | Machine problem
93 | Kushiara 163 MW CCPP (KP) |  | IPP | 1*109+1*54 | 163 | 0 | 0 | Gas shortage
94 | Shajibazar 330 MW CCPP |  | PDB | 3*110 | 330 | 0 | 0 | Under maint.
95 | Fenchugonj 51 MW PP (Barakatullah) |  | RPP | 19*2.90 | 51 | 47 | 762600
| Fenchuganj 44 MW (Energyprima) |  | NENP | 12*3.3+5*2 | 50 | 0 | 0 | Gas shortage
96 | Hobiganj 11 MW PP Cofidence-E |  | SIPP, REB | 4*2.90 | 11 | 5 | 105304 | Engine problem
97 | Shahjibazar GTPP Unit- 8 & 9 |  | PDB | 2*35 | 66 | 51 | 1140960
98 | Shahjibazar 86 MW PP (Shahjibazar) |  | RPP | 32*2.90 | 86 | 0 | 0 | Gas shortage
99 | Shahjibazar 100 MW GTPP |  | PDB | 1*100 | 100 | 0 | 0 | Under maint.
100 | Sylhet 225 MW CCPP |  | PDB | 1*142+1*89 | 231 | 205 | 5097610
101 | Sylhet 20 MW GTPP |  | PDB | 1*20 | 20 | 17 | 401000
| Sylhet 50 MW PP (EPL) |  | NENP | 27*2 | 0 | 0 | 0 | Contract Expired
102 | Shahjahanulla 25 MW PP |  | SIPP, REB | 3*9.34 | 25 | 16 | 327792 | Engine problem
103 | Bibiana-II 341 MW CCPP (Summit) |  | IPP | 1*222+1*119 | 341 | 260 | 6912500 | FGMO
104 | Bibiyana-III 400 MW CCPP |  | PDB | 285*1+134*1 | 400 | 362 | 9114000 | FGMO
105 | Sylhet 10MW PP (Desh) |  | RPP | 6*1.95 | 10 | 10 | 237240
106 | Bibiyana South 400 MW |  | PDB | 400 MW | 383 | 340 | 8699900 | Frequency Control
| Sylhet Area Total |  |  |  | 2427 | 1353 | 33805906
107 | Bheramara GTPP Unit-3 |  | PDB | 1*20 | 16 | 0 | 0
** | Bheramara (HVDC ) |  | Imported power | 2*500 | 1000 | 918 | 20903272
108 | Khulna 115 PP MW (KPCL-2) |  | NENP | 7*17 | 115 | 49 | 49920 | Fuel shortage
109 | Faridpur 50 MW Peaking PP |  | PDB | 8*6.89 | 54 | 0 | 0 | Reserve
110 | Khulna 225 MW CCPP |  | NWPGCL | 1*150+1*75 | 230 | 0 | 0 | Fuel shortage
111 | Gopalganj 100 MW Peaking PP |  | PDB | 16*6.98 | 109 | 0 | 0 | Reserve
112 | Bheramara 410 MW CCPP |  | NWPGCL | 1*278+1*132 | 410 | 0 | 0 | Gas shortage
| Noapara 40 MW PP (Khanjahan Ali) |  | NENP | 5*8.5 | 40 | 0 | 0 | Fuel shortage
113 | Noapara 100 MW PP (Bangla Trac) |  | IPP | 70*1.4 | 0 | 0 | 0 | Contract Expired
114 | Rupsha 105 MW PP (Orion rupsha) |  | IPP | 6*18.445 | 105 | 109 | 988800
115 | Madhumati 100 MW PP |  | NWPGCL | 6*18 | 105 | 0 | 8208 | Reserve
116 | Mongla Orion 100 MW Solar PP |  | IPP | 100 | 100 | 0 | 110160
| Khulna 330 MW CCPP (OIL) |  | BPDB | 1*220+1*110 | 336 | 0 | 0
| Rampal 1320 MW (BIFPCL) |  | NTPC&BPDB | 660*2 | 617 | 403 | 7963636 | Machine problem
| Kulna 225 MW CCPP (GAS) |  | NWPGCL | 0 | 0 | 0 | 0
| Khulna Area Total |  |  |  | 3237 | 1479 | 30023996
117 | Barisal 110 MW PP (Summit ) |  | IPP | 7*17.076 | 110 | 0 | 0 | Low demand
118 | Bhola 33 MW PP (Venture) |  | NENP | 1*34.50 | 40 | 20 | 370300 | Engine problem
119 | Bhola 225 MW CCPP |  | PDB | 2*63+1*68 | 194 | 80 | 2443000 | Machine problem
120 | Bhola 95 MW PP (Aggreko) |  | QRPP | 96*1.10 | 0 | 0 | 0 | Contract Expired
121 | Payra 1320 MW |  | BCPCL | 2*622 | 1244 | 740 | 18413600 | Low demand
122 | Bhola Nutan Biddut BD LTD |  | IPP | 220 | 220 | 110 | 2625136
123 | United Payra Power Ltd. |  | IPP | 8*18.5+1*9.5 | 150 | 35 | 46800 | Low demand
| Barisal 307 MW |  | IPP | 307*1 | 307 | 140 | 3403600 | Coal shortage
| Barisal Area Total |  |  |  | 2265 | 1125 | 27302436
124 | Baghabari 71 MW GTPP |  | PDB | 1*71 | 71 | 0 | 0 | Gas shortage
| Baghabari 100 MW GTPP |  | PDB | 1*100 | 100 | 0 | 0 | Gas shortage
125 | Baghabari 50 MW Peaking PP |  | PDB | 6*8.9 | 52 | 0 | 0 | Reserve
126 | Bera 70 MW Peaking PP |  | PDB | 9*8.29 | 71 | 0 | 0 | Reserve
127 | Amnura 50 MW PP(Sinha) |  | NENP | 7*7.79 | 28 | 0 | 0 | Reserve
128 | Katakhali 50 MW PP (Northern) |  | QRPP | 6*8.9 | 50 | 0 | 0 | Reserve
129 | Katakhali 50 MW Peaking PP |  | PDB | 6*8.7 | 50 | 0 | 0 | Reserve
130 | Sirajgonj Unit-1 225MW |  | NWPGCL | 1*150+1*75 | 210 | 0 | 0 | Gas shortage
131 | Sirajgonj Unit-2 225MW |  | NWPGCL | 1*150+1*75 | 220 | 0 | 0
132 | Sirajgonj Unit-3 225MW |  | NWPGCL | 1*141 | 220 | 0 | 0 | Gas shortage
133 | Sirajgonj 400 MW CCPP Unit-4 |  | SNWPGCL | 1*282+1*132 | 414 | 280 | 7805781 | Frequency Control
134 | Santahar 50 MW Peaking PP |  | PDB | 6*8.7 | 50 | 0 | 0 | Reserve
135 | Bogra 22 MW PP (GBB) |  | RPP | 0 | 0 | 0 | 0 | Contract Expired
136 | Bogura 20 MW PP (Energyprima) |  | NENP | 5*3.3+5*2 | 0 | 0 | 0 | Contract Expired
137 | Ullapara 11 MW PP (Summit) |  | SIPP, REB | 4*2.90 | 11 | 11 | 221490
138 | Natore 52 MW PP (Rajlanka) |  | IPP | 6*8.92 | 52 | 0 | 0 | Reserve
139 | Chapainawabganj 100 MW Peaking PP |  | PDB | 12*8.924 | 104 | 0 | 0 | Reserve
140 | Baghabari 200 MW PP (Paramount) |  | IPP | 135*1.6 | 200 | 0 | 0 | Fuel shortage
141 | Bagura 113 MW PP (Confidence)-2 |  | IPP | 6*18.55+7.2 | 113 | 50 | 190656 | Fuel shortage
142 | Confidence Power Bogura Unit-1 113 MW |  | IPP | 6*18.55 | 113 | 54 | 159648 | Fuel shortage
143 | Sirajgonj 6.55 MW Solar |  | NWPGCL | 1*6 | 6 | 0 | 5280
| Adani Power Jharkhanda Ltd |  | Imported power | 748*2 | 1496 | 1224 | 22981380
| Rajshahi Area Total |  |  |  | 3631 | 1619 | 31364235
144 | Barapukuria TPP Unit-1 |  | PDB | 1*125 | 85 | 0 | 0 | Under maint.
| Barapukuria TPP Unit-2 |  | PDB | 1*125 | 85 | 0 | 0 | Under maint.
145 | Barapukuria 275 MW TPP Unit-3 |  | PDB | 1*275 | 274 | 170 | 4108200 | Machine problem
146 | Rangpur 20 MW GTPP |  | PDB | 1*20 | 20 | 0 | 0
147 | Saidpur 20 MW GTPP |  | PDB | 1*20 | 20 | 0 | 0
148 | Rangpur 113 MW PP (Confidence) |  | IPP | 9*6.984+7*7.015+3.15*2 | 113 | 40 | 231552 | Low demand
149 | Sympa Solar Power 8MW |  | IPP | 8 MW | 8 | 0 | 38710
150 | Energypac Power Venture Thakurgaon Ltd. |  | IPP | 115 | 115 | 20 | 53760 | Low demand
| Intraco Solar 30 MW |  | IPP | 1*30 | 30 | 0 | 188259
| Teesta Solar Limited |  | BPCL | 16*12.5 | 200 | 0 | 955810
| Rangpur Area Total |  |  |  | 950 | 230 | 5576291
| Total |  |  |  | 24599 | 11088 | 233207650
| Eastern Grid Total |  |  |  | 14516 | 6635 | 138940692
| Western Grid Total |  |  |  | 10083 | 4453 | 94266958
| National Grid Total |  |  |  | 24599 | 11088 | 233207650
*Data collected from respective power station over telephone.
Executive Engineer
Network Operation Division
Page- 3

## P3
POWER GRID COMPANY OF BANGLADESH LTD.
NATIONAL LOAD DESPATCH CENTER
MAXIMUM LOAD SERVED BY DIFFERENT GRID SUB-STATIONS
QF-LDC-09
| Date: | 2023-11-16
| (a) ENTIRE EASTERN GRID : |  | 7705.98 | MW | (b) ENTIRE WESTERN GRID : |  | 2968.6 | MW
| i) Dhaka area |  | 4401.58 | MW | i) Khulna area |  | 1093.8 | MW
| ii) Chittagong area |  | 1180.4 | MW | ii) Rajshahi area |  | 940.8 | MW
| iii) Comilla area |  | 939 | MW | iii) Barisal area |  | 277 | MW
| iv) Mymensingh area |  | 757 | MW | iv) Rangpur area |  | 657 | MW
| v) Sylhet area |  | 428 | MW
|  | SYSTEM TOTAL DEMAND ( a + b ) = |  | 10674.58 | MW
MAXIMUM LOAD SERVED BY DIFFERENT SUB-STATIONS
| Sub-station | Load (MW) | Time | Sub-station | Load (MW) | Time | Sub-station | Load (MW) | Time | Sub-station | Load (MW) | Time | Sub-station | Load (MW) | Time
1 | AKS | 0 | 00:00 | Chhatak | 23 | 19:00 | Kamrangirchar | 48 | 13:00 | Narinda | 64 | 13:00 | Sherpur | 98 | 18:00
2 | AKSML | 95.9 | 14:00 | Chowmuhani | 150 | 19:30 | Kaptai | N/A | N/A | Narshingdi | 148 | 21:00 | Shikalbaha | 30 | 00:00
3 | Aftabnagar | 30 | 17:00 | Chuadanga | 71 | 18:00 | Kazla | 83 | 13:00 | Natore | 92 | 21:00 | Shikalbaha-230 | N/A | N/A
4 | Agargaon | 73 | 13:00 | Coxsbazar | 100 | 00:00 | Keranigonj | 56 | 18:00 | Nawabganj | 28.6 | 20:00 | Shitalakhya | 95.6 | 12:00
5 | Agrabad | 62 | 11:00 | Cumilla(N) | 107 | 18:30 | Khagrachori | 22 | 17:00 | Netrakona | 90 | 19:00 | Sholosohor | 31 | 12:00
6 | Amnura | 31 | 18:30 | Cumilla(S) | 130 | 18:00 | Khulna | 68 | 20:00 | New | 60.8 | 12:00 | Shyampur | 168 | 12:00
7 | Ashuganj | 60 | 20:00 | Daudkandi | 112 | 19:00 | Khulshi | 162 | 18:00 | Niamatpur | 45 | 18:00 | Siddhirganj | 96 | 18:00
8 | BIPTC | N/A | N/A | Dhaka | 30 | 11:00 | Kishoreganj | 92 | 00:00 | Noapara | 36 | 18:00 | Sirajganj | 70 | 18:30
9 | BSRM | 138 | 21:00 | Dhamrai | 96 | 18:00 | Kodda | 282 | 18:30 | PHP | 6 | 00:00 | Sonargaon | 99 | 00:00
10 | Bagerhat | 65 | 18:00 | Dhanmondi | 108 | 13:00 | Kulaura | 36 | 18:00 | Pabna | 79 | 18:00 | Sreemongol | 46 | 19:30
11 | Bakulia | 84 | 17:00 | Dohazari | 72 | 00:00 | Kurigram | 49 | 18:00 | Palashbari | 78 | 18:00 | Sreepur | 58 | 12:00
12 | Banani | 24 | 11:00 | Faridpur | 104 | 18:00 | Kushtia | 102 | 18:00 | Panchagarh | 40 | 18:00 | Srinagar | 30.2 | 19:00
13 | Bangabhaban | 12 | 10:00 | Fatullah | 62 | 17:00 | Lalbag | 92 | 18:00 | Patuakhali | 66 | 20:00 | Sunamganj | 39 | 18:00
14 | Barapukuria | 45 | 18:30 | Fenchuganj | 29 | 18:00 | Lalmonirhat | 34 | 18:30 | Payra | 14 | 00:00 | Sylhet | 18 | 18:00
15 | Barguna | 14 | 20:00 | Feni | 90 | 18:00 | MI_Cement | 19.9 | 13:00 | Postogola | 50 | 13:00 | Sylhet-132 | 105 | 17:00
16 | Barishal | 83 | 13:00 | GPH | 90 | 16:00 | Madanganj | 34 | 17:00 | Purbachal | 16 | 18:00 | TK | 23.8 | 01:00
17 | Barishal-230 | 53 | 13:00 | Ghorashal | 57 | 10:00 | Madaripur | 68 | 18:30 | Purbasadipur | 91 | 18:00 | Tangail | 148 | 18:30
18 | Baroaulia | 64 | 00:00 | Goalpara | 34 | 13:00 | Madartek | 66.13 | 18:30 | Rahim | 45 | 00:00 | Thakurgaon | 65 | 19:00
19 | Baroirhat | 36 | 18:00 | Gollamari | 39 | 12:00 | Madunaghat | 58 | 07:00 | Rajbari | 44 | 18:00 | Tongi | 97 | 15:00
20 | Bashundhara | 126 | 18:00 | Gopalganj | 71.8 | 18:00 | Magura | 42 | 18:00 | Rajendrapur | 86 | 19:00 | Ullon | 35 | 00:00
21 | BashundharaCement | 0 | 00:00 | Gulshan | 96 | 13:00 | Mahasthangarh | 52 | 18:00 | Rajshahi | 98 | 18:00 | Uttara | 55 | 12:00
22 | Beanibazar | 52 | 18:00 | Halishahar | 106 | 08:00 | Manikganj | 86 | 19:00 | Rajshahi-230 | 25 | 21:00 | UttaraNew | 45 | 18:00
23 | Benapole | 40 | 19:00 | HaripurSBU | 162 | 11:00 | Maniknagar | 64 | 13:00 | Ramganj | 72 | 18:00 | Zigatola | 82 | 18:30
24 | Bhaluka | 118 | 20:00 | Hasnabad | 83 | 20:00 | Matarbari | 24 | 01:00 | Rampur | 27 | 00:00
25 | Bhandaria | 36 | 21:00 | Hathazari | 66 | 18:30 | Matuail | 68 | 11:00 | Rangamati | 14 | 18:00
26 | Bhangura | 20 | 18:00 | Ishurdi | 51 | 18:00 | Millgate | 98 | 15:00 | Rangpur | 104 | 18:30
27 | Bheramara(GK) | 38 | 18:00 | Jaldhaka | 53 | 18:00 | Mirpur | 112 | 17:00 | Ruppur | 4.8 | 15:00
28 | Bhulta | 223 | 15:00 | Jamalpur | 108 | 18:00 | Mirsorai | 4 | 00:00 | SSM | 0 | 00:00
29 | Bog-Sherpur | 48 | 18:00 | Jashore | 97 | 18:00 | Mirzapur | 0 | 00:00 | Saidpur | 91 | 18:00
30 | Bogura | 116 | 18:30 | Jhenaidah | 81 | 18:00 | Mithapukur | 30 | 18:00 | Satkhira | 74 | 07:00
31 | Borhanuddin | 36 | 00:00 | Joydebpur | 152 | 18:00 | Modern | 0 | 00:00 | Satmasjid | 77 | 13:00
32 | Brahmanbaria | 120 | 20:00 | Joypurhat | 38 | 18:00 | Mogbazar | 95 | 15:00 | Savar | 152 | 15:00
33 | Cantonment | 114 | 18:00 | Juldah | 21 | 07:00 | Mongla | 29 | 09:00 | SevenRings | 12.06 | 03:00
34 | Chandpur | 51 | 18:00 | KSRM | 40 | 09:00 | Motijheel | 32 | 11:00 | ShahCement | 27 | 01:00
35 | Chandraghona | 22 | 18:00 | Kabirpur | 260 | 11:00 | Munshiganj | 76 | 00:00 | Shahjadpur | 65 | 08:00
36 | Chapai | 46 | 12:00 | Kachua | 50 | 19:00 | Mymensingh | 149 | 18:30 | Shahjibazar | 90 | 21:00
37 | Charsaidpur | 29 | 15:00 | Kallyanpur | 87 | 18:00 | Naogaon | 82 | 13:00 | Shahmirpur | 49 | 14:00
38 | Chauddagram | 39 | 00:00 | Kalurghat | 34 | 10:00 | Narail | 45 | 19:30 | Shariatpur | 51 | 20:00
| Sub Divisional Engineer |  |  |  | Executive Engineer |  |  |  | Superintendent Engineer
| Network Operation Division |  |  |  | Network Operation Division |  |  |  | Load Despatch Circle
| (1) Honbl. State Minister |  |  |  | (8) Executive Director (O & M) PGCB. |  |  |  | (18) C.E. Transmission (1 & 2) PGCB.
| Ministry of Power,Energy & Mineral |  |  |  | (9) Member,Generation,PDB. |  |  |  | (19) S.E. System Protection,PGCB.
| Resources, GOB. |  |  |  | (10) Member,Distribution,PDB. |  |  |  | (20) Director,Public Relation,PDB.
| (2) Secy (Power Divn.)Ministry of |  |  |  | (11) Member,Transmission & |  |  |  | (21) Director Program, PDB.
| Power,Energy & Mineral Resources. |  |  |  | System Operation,PDB. |  |  |  | (22) S.E. Consumer Affairs,PDB.
| (3) Director General,Power cell |  |  |  | (12) Member,P&D,PDB. |  |  |  | (23) Director,Project Planning,PDB.
| (4) Chairman,BERC |  |  |  | (13) C.E (P & D), PGCB. |  |  |  | (24) Director,System Planning,PDB.
| (5) Chairman, BPDB. |  |  |  | (14) G.M. Commercial Operation |  |  |  | (25) Executive Eng.IMD.
| (6) Managing Director, PGCB. |  |  |  | (15) C.E. Generation,PDB. |  |  |  | (26) Executive Eng. EMD.
| (7) Member(Power & Industry) |  |  |  | (16) C.E, (P & D),PDB. |  |  |  | (27) NLDC
| Planning Commission. |  |  |  | (17) C.E. System Operation,PGCB

## Voltage
e
MAXIMUM & MINIMUM VOLTAGES OF DIFFERENT GRID SUB-STATIONS:
| Date: | 2023-11-16 | [7 empty] | QF-LDC-10
| Sub-Station | Max Voltage | Hour | Min | Hour | Sub-Station | Maxm | Hour | Min | Hour
|  |  |  | Voltage |  |  | Voltage |  | Voltage
| 400 KV | KV | Hour | KV | Hour | 400 KV | KV | Hour | KV | Hour
14 | Aminbazar | 399 | 04:00 | 232 | 19:30 | Gopalganj | 408 | 03:00 | 392 | 12:00
| Ashuganj | N/A | N/A | N/A | N/A | Kaliakoir | 383 | 04:00 | 378 | 08:00
| Bhulta | 399 | 04:00 | 386 | 12:00 | Madunaghat_I | N/A | N/A | N/A | N/A
| Bibiana | 402 | 00:00 | 394 | 11:00 | Payra | 416 | 03:00 | 409 | 12:00
| BIPTC | 408 | 04:00 | 393 | 10:00 | Rahanpur | 413 | 02:00 | 401 | 19:30
| Bogura | N/A | N/A | N/A | N/A | Rampal | 412 | 03:00 | 392 | 12:00
| 230 KV | KV |  | KV |  | 230 KV | KV |  | KV
| Agargaon | 235 | 04:00 | 223 | 12:00 | Hasnabad | 233 | 17:00 | 226 | 10:00
| AKSML | 228 | 17:00 | 215 | 12:00 | Hathazari | 225 | 19:00 | 213 | 12:00
| Aminbazar | 233 | 02:00 | 224 | 11:00 | Ishurdi | 236 | 02:00 | 223 | 11:00
| Ashuganj | 234 | 01:00 | 228 | 11:00 | Jhenaidah | 235 | 03:00 | 222 | 11:00
| Ashuganj-400 | N/A | N/A | N/A | N/A | Kaliakoir | 235 | 02:00 | 232 | 08:00
| Baghabari | 228 | 00:00 | 221 | 07:00 | Keranigonj | 234 | 04:00 | 223 | 12:00
| Barapukuria | 225 | 05:00 | 217 | 18:30 | Khulna(S) | 240 | 04:00 | 229 | 12:00
| Barapukuria-230 | N/A | N/A | N/A | N/A | Madunaghat_I | N/A | N/A | N/A | N/A
| Barishal | 239 | 03:00 | 234 | 12:00 | Maniknagar | 236 | 03:00 | 227 | 12:00
| Bheramara | 235 | 01:00 | 222 | 11:00 | Meghnaghat | 240 | 03:00 | 234 | 11:00
| Bhulta | 236 | 02:00 | 227 | 12:00 | Mirsorai | 227 | 19:00 | 218 | 03:00
| Bibiana | 230 | 05:00 | 225 | 11:00 | Rajshahi | 234 | 01:00 | 222 | 10:00
| BIPTC | 237 | 02:00 | 222 | 11:00 | Rampal | 237 | 03:00 | 224 | 12:00
| Bogura | 234 | 03:00 | 226 | 19:30 | Rampur | N/A | N/A | N/A | N/A
| Borhanuddin | 242 | 04:00 | 238 | 12:00 | Rampura | 235 | 04:00 | 225 | 12:00
| BSRM | 227 | 19:00 | 218 | 11:00 | Shikalbaha | 222 | 18:00 | 214 | 04:00
| Cumilla(N) | 230 | 12:00 | 223 | 11:00 | Shyampur | 234 | 04:00 | 224 | 13:00
| Fenchuganj | 232 | 00:00 | 226 | 10:00 | Siddhirganj | 235 | 04:00 | 227 | 12:00
| Ghorashal | 235 | 00:00 | 235 | 00:00 | Sirajgonj | 238 | 01:00 | 231 | 10:00
| Ghorashal-230 | N/A | N/A | N/A | N/A | Sreepur | 234 | 04:00 | 227 | 11:00
| GPH | 228 | 21:00 | 214 | 11:00 | Tongi | 234 | 04:00 | 216 | 12:00
| Haripur | 234 | 04:00 | 228 | 11:00
| 132 kV | KV |  | KV |  | Tongi
| Aftabnagar | 136 | 03:00 | 128 | 12:00 | Lalbag | 134 | 03:00 | 125 | 12:00
| Agargaon | 136 | 03:00 | 128 | 12:00 | Lalmonirhat | 131 | 03:00 | 125 | 19:30
| Agrabad | 131 | 21:00 | 124 | 11:00 | Madanganj | 133 | 21:00 | 127 | 11:00
| AKS | 129 | 20:00 | 124 | 12:00 | Madaripur | 132 | 02:00 | 127 | 12:00
| Aminbazar | 137 | 02:00 | 127 | 03:00 | Madartek | 135 | 04:00 | 128 | 12:00
| Amnura | 137 | 01:00 | 130 | 11:00 | Madunaghat | 132 | 17:00 | 126 | 11:00
| Ashuganj | 140 | 00:00 | 136 | 11:00 | Magura | 138 | 01:00 | 130 | 11:00
| Bagerhat | 133 | 15:00 | 123 | 11:00 | Mahasthangarh | 137 | 04:00 | 130 | 19:30
| Bakulia | 132 | 18:00 | 126 | 16:00 | Manikganj | 130 | 18:00 | 122 | 11:00
| Banani | 136 | 04:00 | 125 | 12:00 | Maniknagar | 138 | 05:00 | 131 | 12:00
| Bangabhaban | 137 | 05:00 | 131 | 12:00 | Matarbari | 126 | 19:00 | 117 | 01:00
| Barapukuria | 139 | 03:00 | 133 | 18:00 | Matuail | 133 | 06:00 | 126.3 | 11:00
| Barguna | 135 | 17:00 | 131 | 12:00 | Millgate | 135 | 03:00 | 126 | 11:00
| Barishal | 135 | 00:00 | 127 | 21:00 | Mirpur | 136 | 05:00 | 125 | 12:00
| Barishal-230 | 136 | 03:00 | 132 | 12:00 | Mirzapur | 132 | 13:00 | 127 | 15:00
| Baroaulia | 132 | 21:00 | 125 | 10:00 | Mithapukur | 136 | 03:00 | 129 | 12:00
| Baroirhat | 130 | 18:00 | 122 | 02:00 | MI_Cement | 134 | 06:00 | 127 | 11:00
| Bashundhara | 137 | 02:00 | 126 | 12:00 | Modern | 131 | 21:00 | 124 | 12:00
| BashundharaCement | 132 | 03:00 | 127 | 11:00 | Mogbazar | 136 | 03:00 | 130 | 13:00
| Beanibazar | 128 | 07:00 | 125 | 12:00 | Mongla | 134 | 17:00 | 123 | 12:00
| Benapole | 135 | 02:00 | 124 | 11:00 | Motijheel | 137 | 05:00 | 131 | 12:00
| Bhaluka | 133 | 05:00 | 128 | 12:00 | Munshiganj | 133 | 17:00 | 127 | 12:00
| Bhandaria | 134 | 07:00 | 127 | 21:00 | Mymensingh | 138 | 20:00 | 127 | 06:00
| Bhangura | 141 | 02:00 | 134 | 11:00 | Naogaon | 134 | 17:00 | 127 | 11:00
| Bheramara | 136 | 00:00 | 129 | 11:00 | Narail | 137 | 02:00 | 129 | 11:00
| Bheramara(GK) | 136 | 01:00 | 129 | 10:00 | Narinda | 0 | 00:00 | N/A | N/A
| Bhulta | 120 | 04:00 | 115 | 10:00 | Narshingdi | 128 | 04:00 | 121 | 12:00
| Bog-Sherpur | 139 | 04:00 | 131 | 11:00 | Natore | 137 | 02:00 | 130 | 11:00
| Bogura | 137 | 03:00 | 132 | 10:00 | Nawabganj | 134 | 03:00 | 125 | 12:00
| Bogura-230 | 138 | 14:00 | 132 | 08:00 | Netrakona | 136 | 09:00 | 125 | 06:00
| Brahmanbaria | 125 | 07:00 | 122 | 12:00 | New | 135 | 04:00 | 127 | 11:00
| Cantonment | 136 | 04:00 | 127 | 12:00 | Niamatpur | 132 | 04:00 | 126 | 07:00
| Chandpur | 133 | 21:00 | 122 | 11:00 | Noapara | 135 | 03:00 | 125 | 12:00
| Chandraghona | 132 | 17:00 | 126 | 10:00 | Pabna | 138 | 00:00 | 131 | 11:00
| Chapai | 135 | 03:00 | 131 | 11:00 | Palashbari | 134 | 04:00 | 127 | 18:30
| Charsaidpur | 134 | 02:00 | 127 | 12:00 | Panchagarh | 132 | 03:00 | 120 | 18:00
| Chauddagram | 132 | 18:00 | 124 | 11:00 | Patuakhali | 134 | 03:00 | 131 | 18:30
| Chhatak | 129 | 03:00 | 126 | 18:30 | Payra | 135 | 02:00 | 132 | 13:00
| Chowmuhani | 130 | 18:00 | 119 | 01:00 | PHP | 130 | 18:00 | 122 | 02:00
| Chuadanga | 137 | 03:00 | 126 | 12:00 | Postogola | 136 | 05:00 | 128 | 12:00
| Coxsbazar | 124 | 18:30 | 116 | 00:00 | Purbachal | 137 | 00:00 | 126 | 11:00
| Cumilla(N) | 135 | 18:00 | 128 | 11:00 | Purbasadipur | 133 | 03:00 | 123 | 18:00
| Cumilla(S) | 134 | 18:00 | 127 | 11:00 | Rahanpur | 137 | 01:00 | 132 | 19:30
| Daudkandi | 126 | 06:00 | 120 | 12:00 | Rahim | 133 | 18:00 | 127 | 11:00
| Dhaka | 136 | 04:00 | 129 | 12:00 | Rajbari | 133 | 04:00 | 126 | 11:00
| Dhamrai | 135 | 04:00 | 128 | 11:00 | Rajendrapur | 131 | 00:00 | 122 | 12:00
| Dhanmondi | 134 | 06:00 | 126 | 12:00 | Rajshahi | 136 | 00:00 | 129 | 11:00
| Dohazari | 128 | 17:00 | 124 | 00:00 | Rajshahi-230 | 137 | 01:00 | 128 | 21:00
| Faridpur | 132 | 04:00 | 126 | 11:00 | Ramganj | 130 | 18:00 | 120 | 11:00
| Fatullah | 136 | 06:00 | 129 | 12:00 | Rampur | 130 | 18:00 | 125 | 09:00
| Fenchuganj | 133 | 17:00 | 130 | 01:00 | Rampura | 137 | 04:00 | 130 | 12:00
| Feni | 130 | 18:00 | 123 | 11:00 | Rangamati | 131 | 17:00 | 126 | 11:00
| Ghorashal | 141 | 00:00 | 136 | 10:00 | Rangpur | 133 | 13:00 | 127 | 18:00
| Goalpara | 136 | 17:00 | 127 | 11:00 | Ruppur | 139 | 01:00 | 131 | 11:00
| Gollamari | 133 | 01:00 | 125 | 12:00 | Saidpur | 134 | 04:00 | 125 | 18:00
| Gopalganj | 131 | 03:00 | 124 | 12:00 | Satkhira | 132 | 03:00 | 124 | 12:00
| Gopalganj-400 | 131 | 03:00 | 125 | 12:00 | Satmasjid | 136 | 04:00 | 128 | 12:00
| Gulshan | 139 | 19:30 | 131 | 11:00 | Savar | 135 | 05:00 | 125 | 12:00
| Halishahar | 131 | 17:00 | 124 | 11:00 | SevenRings | 140 | 00:00 | 134 | 12:00
| Haripur | 133 | 18:00 | 127 | 11:00 | ShahCement | 134 | 02:00 | 127 | 12:00
| HaripurSBU | 133 | 18:00 | 127 | 11:00 | Shahjadpur | 140 | 00:00 | 135 | 12:00
| Hasnabad | 136 | 05:00 | 129 | 12:00 | Shahjibazar | 126 | 09:00 | 124 | 00:00
| Hathazari | 134 | 19:00 | 128 | 12:00 | Shahmirpur | 132 | 17:00 | 125 | 11:00
| Ishurdi | 140 | 04:00 | 132 | 11:00 | Shariatpur | 131 | 02:00 | 126 | 12:00
| Jaldhaka | 133 | 05:00 | 123 | 18:00 | Sherpur | 136 | 09:00 | 122 | 20:00
| Jamalpur | 139 | 18:00 | 125 | 01:00 | Shikalbaha | 122 | 18:00 | 115 | 11:00
| Jashore | 134 | 04:00 | 124 | 11:00 | Shikalbaha-230 | 133 | 18:00 | 127 | 10:00
| Jhenaidah | 137 | 00:00 | 130 | 19:30 | Shitalakhya | 134 | 06:00 | 127 | 11:00
| Jhenaidah-230 | 139 | 04:00 | 131 | 11:00 | Sholosohor | 132 | 19:00 | 125 | 02:00
| Joydebpur | 139 | 18:00 | 130 | 12:00 | Shyampur | 136 | 22:00 | 131 | 12:00
| Joypurhat | 134 | 02:00 | 127 | 11:00 | Shyampur-230 | 136 | 04:00 | 130 | 11:00
| Juldah | 132 | 19:30 | 126 | 07:00 | Siddhirganj | 133 | 17:00 | 127 | 11:00
| Kabirpur | 134 | 23:00 | 120 | 12:00 | Sirajganj | 138 | 00:00 | 129 | 10:00
| Kachua | 132 | 18:00 | 124 | 01:00 | Sonargaon | 131 | 03:00 | 125 | 11:00
| Kaliakoir | 134 | 02:00 | 131 | 06:00 | Sreemongol | 127 | 09:00 | 125 | 00:00
| Kallyanpur | 136 | 01:00 | 127 | 12:00 | Sreepur | 136 | 04:00 | 130 | 11:00
| Kalurghat | 134 | 19:00 | 125 | 11:00 | Srinagar | 133 | 22:00 | 126 | 11:00
| Kamrangirchar | 135 | 03:00 | 125 | 13:00 | SSM | 135 | 21:00 | 130 | 00:00
| Kaptai | N/A | N/A | N/A | N/A | Sunamganj | 128 | 09:00 | 125 | 18:00
| Kazla | 137 | 03:00 | 130 | 13:00 | Sylhet | 129 | 01:00 | 127 | 08:00
| Keranigonj | 135 | 04:00 | 127 | 12:00 | Sylhet-132 | 129 | 00:00 | 128 | 16:00
| Khagrachori | 131 | 18:00 | 126 | 11:00 | Tangail | 131 | 03:00 | 126 | 12:00
| Khulna | 134 | 17:00 | 126 | 11:00 | Thakurgaon | 132 | 04:00 | 120 | 19:30
| Khulna(S) | 134 | 03:00 | 127 | 12:00 | TK | 132 | 21:00 | 126 | 12:00
| Khulshi | 130 | 17:00 | 123 | 11:00 | Tongi | 136 | 04:00 | 127 | 12:00
| Kishoreganj | 137 | 05:00 | 132 | 11:00 | Ullon | 135 | 04:00 | 129 | 12:00
| Kodda | 137 | 18:00 | 121 | 12:00 | Uttara | 136 | 04:00 | 125 | 12:00
| KSRM | 131 | 17:00 | 124 | 11:00 | UttaraNew | 136 | 03:00 | 125 | 12:00
| Kulaura | 130 | 07:00 | 129 | 00:00 | Zigatola | 135 | 05:00 | 126 | 12:00
| Kurigram | 132 | 02:00 | 123 | 18:00
| Kushtia | 138 | 03:00 | 130 | 10:00

## L-Curve
Date | 2023-11-16
.
TIME | E-W INT.(Export) | EAST GRID | WEST GRID | TOTAL |  |  | DAILY LOAD CURVE
0:00 | 834 | 5441 | 3786 | 9227 |  |  |  | QF-LDC-11
0:30 | 787 | 5505.5 | 3764 | 9269.5 | Date: | 2023-11-16
1:00 | 740 | 5570 | 3742 | 9312
1:30 | 710 | 5454.5 | 3669 | 9123.5
2:00 | 680 | 5339 | 3596 | 8935
2:30 | 675 | 5289.5 | 3538 | 8827.5 | [5 empty] | Gen. at Eve. Peak | 11088 | 11088 MW (18:00 )
3:00 | 670 | 5240 | 3480 | 8720 | [6 empty] | 18:00
3:30 | 665 | 5242 | 3330 | 8572 | [5 empty] | Gen. at Day Peak | 9805 | 9805 MW (12:00 )
4:00 | 660 | 5244 | 3180 | 8424 | [6 empty] | 12:00
4:30 | 635 | 5188 | 3154 | 8342 | [5 empty] | Highest Generation | 11088
5:00 | 610 | 5132 | 3128 | 8260 | [6 empty] | 18:00
5:30 | 595 | 5105.5 | 3195 | 8300.5
6:00 | 580 | 5079 | 3262 | 8341
6:30 | 515 | 5228 | 3341.5 | 8569.5
7:00 | 450 | 5377 | 3421 | 8798
7:30 | 555 | 5453.5 | 3635.5 | 9089
8:00 | 660 | 5530 | 3850 | 9380
8:30 | 820 | 5553 | 3879.5 | 9432.5
9:00 | 980 | 5576 | 3909 | 9485
9:30 | 995 | 5563 | 3849 | 9412
10:00 | 1010 | 5550 | 3789 | 9339
10:30 | 1035 | 5681 | 3827 | 9508
11:00 | 1060 | 5812 | 3865 | 9677
11:30 | 1015 | 5914.5 | 3826.5 | 9741
12:00 | 970 | 6017 | 3788 | 9805
12:30 | 935 | 5988.5 | 4016.5 | 10005
13:00 | 900 | 5960 | 4245 | 10205
13:30 | 906 | 5935.5 | 4130.5 | 10066
14:00 | 912 | 5911 | 4016 | 9927
14:30 | 951 | 5882.5 | 3988 | 9870.5
15:00 | 990 | 5854 | 3960 | 9814
15:30 | 965 | 5823.5 | 3924.5 | 9748
16:00 | 940 | 5793 | 3889 | 9682
16:30 | 925 | 5894 | 4020.5 | 9914.5
17:00 | 910 | 5995 | 4152 | 10147
17:30 | 820 | 6315 | 4302.5 | 10617.5
18:00 | 730 | 6635 | 4453 | 11088
18:30 | 785 | 6461 | 4446 | 10907
19:00 | 840 | 6287 | 4439 | 10726
19:30 | 880 | 6231 | 4321 | 10552
20:00 | 880 | 6187 | 4308 | 10495 |  |  |  | Executive Engineer
20:30 | 835 | 6123.5 | 4236.5 | 10360 |  |  |  | Network Operation Division
21:00 | 790 | 6060 | 4165 | 10225
21:30 | 775 | 5922.5 | 4059.5 | 9982
22:00 | 760 | 5785 | 3954 | 9739 |  |  |  |  | Page 6 of 7
22:30 | 770 | 5708.5 | 3912 | 9620.5
23:00 | 780 | 5632 | 3870 | 9502
23:30 | 807 | 5536.5 | 3828 | 9364.5
24:00 | 834 | 5441 | 3786 | 9227
11088 MW (18:00 )
9805 MW (12:00 )

## En-Curve
DAILY ENERGY CURVE
Date | 2023-11-16 |  | Energy |  | 233207650
[15 empty] | 43784 | [5 empty] | QF-LDC-12
TIME | GAS | HVDC | P.GEN(GAS). | P.GEN(HSD) | P.GEN(HFO). | COAL | HYDRO | G.GEN(HSD) | G.GEN(HFO) | TRIPURA | SOLAR | WIND | SHORTAGE
0:00 | 3178 | 911 | 1384 | 0 | 152 | 3320 | 132 | 0 | 0 | 128 | 0 | 22 | 0
0:30 | 3183 | 913 | 1306 | 0 | 224.5 | 3339 | 132 | 0 | 37 | 124 | 0 | 11 | 0 |  |  | Date: | 43784
1:00 | 3188 | 915 | 1228 | 0 | 297 | 3358 | 132 | 0 | 74 | 120 | 0 | 0 | 0
1:30 | 3192 | 915 | 1216 | 0 | 227.5 | 3284 | 132 | 0 | 37 | 120 | 0 | 0 | 0 | [9 empty] | Total Energy | 233.2077 | 233.2077 | Total Energy Gen 233.208 MKWHr Energy Not Served 0.000 MKWHr Energy Requirement 233.208 MKWHr
2:00 | 3196 | 915 | 1204 | 0 | 158 | 3210 | 132 | 0 | 0 | 120 | 0 | 0 | 0 | [9 empty] | Energy not Served | 0 | 0
2:30 | 3181.5 | 915 | 1198.5 | 0 | 129.5 | 3154 | 132 | 0 | 0 | 117 | 0 | 0 | 0 | [9 empty] | Energy Requirement | 233.2077 | 233.2077
3:00 | 3167 | 915 | 1193 | 0 | 101 | 3098 | 132 | 0 | 0 | 114 | 0 | 0 | 0
3:30 | 3168.5 | 774 | 1193 | 0 | 85 | 3107.5 | 132 | 0 | 0 | 112 | 0 | 0 | 0 | [8 empty] | Shortage
4:00 | 3170 | 633 | 1193 | 0 | 69 | 3117 | 132 | 0 | 0 | 110 | 0 | 0 | 0
4:30 | 3171.5 | 633 | 1168.5 | 0 | 66 | 3061.5 | 132 | 0 | 0 | 109 | 0 | 0.5 | 0
5:00 | 3173 | 633 | 1144 | 0 | 63 | 3006 | 132 | 0 | 0 | 108 | 0 | 1 | 0
5:30 | 3137 | 633.5 | 1205.5 | 0 | 63 | 3023.5 | 132 | 0 | 0 | 105 | 0 | 1 | 0
6:00 | 3101 | 634 | 1267 | 0 | 63 | 3041 | 132 | 0 | 0 | 102 | 0 | 1 | 0
6:30 | 3228.5 | 634 | 1300 | 0 | 75.5 | 3082 | 132 | 0 | 8 | 101 | 7.5 | 1 | 0 | [7 empty] | Coal
7:00 | 3356 | 634 | 1333 | 0 | 88 | 3123 | 132 | 0 | 16 | 100 | 15 | 1 | 0
7:30 | 3348.5 | 727.5 | 1367 | 0 | 150.5 | 3180 | 132 | 0 | 16 | 103 | 64 | 0.5 | 0 | [6 empty] | Oil
8:00 | 3341 | 821 | 1401 | 0 | 213 | 3237 | 132 | 0 | 16 | 106 | 113 | 0 | 0
8:30 | 3325 | 869 | 1363.5 | 0 | 256.5 | 3216 | 132 | 0 | 16 | 106 | 148.5 | 0 | 0
9:00 | 3309 | 917 | 1326 | 0 | 300 | 3195 | 132 | 0 | 16 | 106 | 184 | 0 | 0
9:30 | 3232 | 917.5 | 1290 | 0 | 323 | 3189.5 | 132 | 0 | 24.5 | 110 | 193.5 | 0 | 0
10:00 | 3155 | 918 | 1254 | 0 | 346 | 3184 | 132 | 0 | 33 | 114 | 203 | 0 | 0
10:30 | 3217 | 918.5 | 1313 | 0 | 365.5 | 3200.5 | 132 | 0 | 31 | 117 | 210 | 3.5 | 0
11:00 | 3279 | 919 | 1372 | 0 | 385 | 3217 | 132 | 0 | 29 | 120 | 217 | 7 | 0
11:30 | 3345 | 918.5 | 1467 | 0 | 405 | 3105.5 | 132 | 0 | 29.5 | 124 | 204 | 10.5 | 0
12:00 | 3411 | 918 | 1562 | 0 | 425 | 2994 | 132 | 0 | 30 | 128 | 191 | 14 | 0
12:30 | 3326.5 | 918.5 | 1487.5 | 0 | 546.5 | 3227 | 132 | 0 | 31.5 | 126 | 192.5 | 17 | 0
13:00 | 3242 | 919 | 1413 | 0 | 668 | 3460 | 132 | 0 | 33 | 124 | 194 | 20 | 0
13:30 | 3242 | 919 | 1413 | 0 | 668 | 3460 | 132 | 0 | 33 | 124 | 194 | 20 | 0
14:00 | 3242 | 919 | 1413 | 0 | 668 | 3460 | 132 | 0 | 33 | 124 | 194 | 20 | 0
14:30 | 3224.5 | 918.5 | 1372 | 0 | 630.5 | 3425.5 | 132 | 0 | 28.5 | 124 | 133.5 | 20.5 | 0
15:00 | 3207 | 918 | 1331 | 0 | 593 | 3391 | 132 | 0 | 24 | 124 | 73 | 21 | 0
15:30 | 3226 | 918 | 1325.5 | 0 | 580 | 3337 | 132 | 0 | 28 | 123 | 57 | 21.5 | 0
16:00 | 3245 | 918 | 1320 | 0 | 567 | 3283 | 132 | 0 | 32 | 122 | 41 | 22 | 0
16:30 | 3214 | 918.5 | 1357.5 | 0 | 716 | 3376 | 132 | 0 | 39 | 122 | 22.5 | 17 | 0
17:00 | 3183 | 919 | 1395 | 0 | 865 | 3469 | 132 | 0 | 46 | 122 | 4 | 12 | 0
17:30 | 3156 | 918.5 | 1366.5 | 0 | 1249 | 3579 | 132 | 0 | 78.5 | 126 | 2 | 10 | 0
18:00 | 3129 | 918 | 1338 | 0 | 1633 | 3689 | 132 | 0 | 111 | 130 | 0 | 8 | 0
18:30 | 3206 | 915 | 1435 | 0 | 1317.5 | 3696.5 | 132 | 0 | 71.5 | 127 | 0 | 6.5 | 0
19:00 | 3283 | 912 | 1532 | 0 | 1002 | 3704 | 132 | 0 | 32 | 124 | 0 | 5 | 0
19:30 | 3285 | 912 | 1497 | 0 | 909 | 3676 | 132 | 0 | 16 | 124 | 0 | 1 | 0
20:00 | 3322 | 911 | 1472 | 0 | 876 | 3652 | 132 | 0 | 0 | 124 | 0 | 6 | 0
20:30 | 3336 | 912 | 1464 | 0 | 788 | 3601 | 132 | 0 | 0 | 122 | 0 | 5 | 0
21:00 | 3350 | 913 | 1456 | 0 | 700 | 3550 | 132 | 0 | 0 | 120 | 0 | 4 | 0
21:30 | 3309 | 913 | 1430 | 0 | 554.5 | 3516 | 132 | 0 | 0 | 119 | 0 | 8.5 | 0
22:00 | 3268 | 913 | 1404 | 0 | 409 | 3482 | 132 | 0 | 0 | 118 | 0 | 13 | 0
22:30 | 3232.5 | 912.5 | 1392.5 | 0 | 373 | 3440.5 | 132 | 0 | 0 | 121 | 0 | 16.5 | 0
23:00 | 3197 | 912 | 1381 | 0 | 337 | 3399 | 132 | 0 | 0 | 124 | 0 | 20 | 0
23:30 | 3187.5 | 911.5 | 1382.5 | 0 | 244.5 | 3359.5 | 132 | 0 | 0 | 126 | 0 | 21 | 0 |  |  | Max Temp. in Dhaka |  | 27.4°C
24:00 | 3178 | 911 | 1384 | 0 | 152 | 3320 | 132 | 0 | 0 | 128 | 0 | 22 | 0
Executive Engineer
Network Operation Division
Page 5 of 7
GAS
Oil
HVDC
COAL
HYDRO
SOLAR
Total Energy Gen 233.208 MKWHr Energy Not Served 0.000 MKWHr Energy Requirement 233.208 MKWHr
Note on W13: Author:

## Generation
g | 2023-11-16
Si No | Unit | 1:00 | 2:00 | 3:00 | 4:00 | 5:00 | 6:00 | 7:00 | 8:00 | 9:00 | 10:00 | 11:00 | 12:00 | 13:00 | 14:00 | 15:00 | 16:00 | 17:00 | 18:00 | 18:30 | 19:00 | 19:30 | 20:00 | 21:00 | 22:00 | 23:00 | 24:00 | KWH
1 | Karnaphuli Hydro PP Unit-1, 2 & 3 | 92 | 92 | 92 | 92 | 92 | 92 | 92 | 92 | 92 | 92 | 92 | 92 | 92 | 92 | 92 | 92 | 92 | 92 |  | 92 | 92 | 92 | 92 | 92 | 92 | 92 | 2210520
2 | Karnaphuli Hydro PP Unit-4 & 5 | 40 | 40 | 40 | 40 | 40 | 40 | 40 | 40 | 40 | 40 | 40 | 40 | 40 | 40 | 40 | 40 | 40 | 40 |  | 40 | 40 | 40 | 40 | 40 | 40 | 40 | 964000
3 | Chattogram TPP-1
4 | Chattogram TPP-2
5 | Raozan 25 MW PP | [16 empty] | 1 | 14 |  | 17 | 8 |  |  |  |  | 0 | 39603
| Teknaf 20MW PP (Solartech) | [8 empty] | 1 | 2 | 4 | 3 | 4 | 2 | 1 | 0 | [10 empty] | 16875
6 | Sikalbaha 225MW CCPP (Gas) | 200 | 201 | 200 | 202 | 201 | 201 | 202 | 202 | 203 | 201 | 202 | 202 | 202 | 201 | 201 | 201 | 200 | 201 |  | 201 | 201 | 201 | 201 | 201 | 188 | 187 | 4667353
7 | Sikalbaha 225MW CCPP(Oil)
8
9 | Sikalbaha 150MW GTPP
10 | Sikalbaha 150MW GTPP(Oil)
| Dohazari -Kalaish 100 MW Peaking | [25 empty] | 0 | 0
12 | Hathazari 100 MW peaking PP | 74 | 0 | [15 empty] | 30 | [8 empty] | 85728
| Sikalbaha 105 MW PP (Baraka Sikalbaha) | 17 | 17 | 17 | 0 |  |  |  |  | 3 | 17 | 17 | 17 | 17 | 17 | 17 | 17 | 17 | 17 |  | 17 | 17 | 17 | 17 |  |  | 0 | 275163
Daudkandi 200 MW PP (B.Trac)
14 | Titas 50 MW Peaking PP
15 | 210 MW Siddhirgonj TPP
16 | Siddhirgonj 2*120 MW GTPP
17 | Siddhirganj 335 MW CCPP | 250 | 252 | 250 | 251 | 230 | 230 | 251 | 252 | 252 | 236 | 232 | 253 | 230 | 230 | 230 | 230 | 240 | 230 |  | 245 | 240 | 235 | 237 | 231 | 231 | 230 | 5811475
18 | Kodda 300 MW PP Unit-2 (Summit) | [12 empty] | 15 | 30 | 15 | 15 | 15 | 60 | [7 empty] | 0 | 233345
19 | Ashuganj 195 MW PP (APSCL-United) | [11 empty] | 8 | 8 | 8 | 8 | 8 | [10 empty] | 33455
20 | Ghorasal TPP (Unit-1&2)
21 | Ghorasal Repowered CCPP:Unit-3 (GT
22 | Ghorasal Repowered CCPP Unit-4
23 | Ghorasal TPP Unit-5 | 160 | 160 | 160 | 160 | 160 | 160 | 160 | 160 | 160 | 160 | 160 | 180 | 180 | 180 | 180 | 180 | 180 | 180 |  | 180 | 180 | 180 | 180 | 180 | 180 | 180 | 4158000
24 | Ghorasal 6
25 | Ghorasal 365 MW CCPP Unit-7
26 | SS Power I | 506 | 503 | 504 | 533 | 430 | 412 | 420 | 420 | 415 | 420 | 420 | 420 | 450 | 455 | 415 | 410 | 415 | 450 |  | 465 | 470 | 460 | 430 | 420 | 417 | 418 | 10745453
28 | Ashuganj TPP Unit- 3
29 | Ashuganj TPP Unit- 4
30 | Ashuganj TPP Unit- 5
32 | Ashuganj 50 MW PP | 47 | 47 | 20 | 20 | 20 | 20 | 30 | 47 | 47 | 47 | 47 | 47 | 50 | 50 | 50 | 50 | 50 | 50 |  | 50 | 47 | 49 | 51 | 51 | 51 | 51 | 1036440
33 | Ashuganj 225 MW CCPP
34 | Ashuganj 450 MW CCPP(South) | 270 | 270 | 270 | 270 | 285 | 280 | 325 | 275 | 275 | 275 | 290 | 305 | 275 | 275 | 275 | 290 | 300 | 250 |  | 280 | 270 | 270 | 270 | 270 | 270 | 270 | 6759000
| Ashuganj 450 MW CCPP(North) | 280 | 285 | 285 | 285 | 300 | 280 | 330 | 280 | 280 | 280 | 300 | 305 | 280 | 275 | 290 | 310 | 280 | 300 |  | 280 | 280 | 280 | 280 | 280 | 280 | 280 | 7307000
| Ashuganj 420 MW CCPP(East) | 230 | 230 | 230 | 230 | 230 | 230 | 315 | 340 | 340 | 300 | 300 | 350 | 350 | 300 | 300 | 300 | 230 | 250 |  | 250 | 250 | 250 | 250 | 250 | 250 | 250 | 6809300
35 | Ashuganj 55 MW PP (Precision)
36 | Chandpur 150 MW CCPP
37 | Tongi 80 MW GTPP
38 | Haripur GTPP
39 | Haripur 412 MW CCPP | 343 | 343 | 343 | 344 | 341 | 307 | 340 | 363 | 354 | 304 | 316 | 346 | 343 | 320 | 322 | 322 | 328 | 326 |  | 339 | 346 | 345 | 341 | 339 | 322 | 307 | 8122360
Meghnaghat Unique power
Summit Meghanghat-2 589 MW(Gas)
40 | Meghnaghat 450 MW CCPP(MPL) | 170 | 170 | 170 | 170 | 170 | 170 | 170 | 170 | 170 | 170 | 170 | 225 | 225 | 225 | 180 | 180 | 225 | 180 |  | 225 | 225 | 225 | 225 | 225 | 225 | 225 | 4383300
41 | Haripur 360 MW CCPP(HPL) | 159 | 160 | 160 | 162 | 164 | 176 | 164 | 155 | 155 | 170 | 180 | 175 | 170 | 174 | 180 | 180 | 180 | 180 |  | 164 | 163 | 163 | 162 | 150 | 147 | 132 | 4020000
42 | RPCL 210MW CCPP | 84 | 84 | 85 | 90 | 90 | 85 | 65 | 64 | 32 | 33 | 33 | 33 | 33 | 33 | 33 | 33 | 32 | 33 |  | 33 | 33 | 57 | 76 | 86 | 85 | 86 | 1304640
43 | Sutiakhali 50 MW Solar PP | [6 empty] | 3 | 13 | 18 | 12 | 5 | 6 | 6 | 6 | 3 | 2 | 0 | [9 empty] | 73310
44 | Fenchugonj CCPP Phase-1 | 43 | 43 | 43 | 43 | 43 | 43 | 43 | 43 | 43 | 43 | 42 | 0 | 42 | 42 | 43 | 43 | 43 | 40 |  | 43 | 43 | 43 | 43 | 43 | 43 | 43 | 1007000
45 | Fenchugonj CCPP Phase-2
46 | Shajibazar 330 MW CCPP
47 | Shahjibazar GTPP Unit- 8 & 9 | 40 | 40 | 40 | 40 | 40 | 40 | 40 | 51 | 51 | 51 | 58 | 57 | 40 | 40 | 40 | 40 | 59 | 51 |  | 60 | 59 | 60 | 60 | 60 | 32 | 32 | 1140960
48 | Shahjibazar 86 MW PP (Shahjibazar)
Shahjibazar 100 MW GTPP
49 | Shahjibazar 50MW PP (EPL)
50 | Sylhet 225 MW CCPP | 204 | 204 | 204 | 204 | 204 | 204 | 205 | 205 | 205 | 205 | 203 | 201 | 197 | 198 | 197 | 197 | 200 | 205 |  | 205 | 205 | 205 | 204 | 205 | 204 | 204 | 5097610
51 | Sylhet 20 MW GTPP | 18 | 18 | 18 | 18 | 18 | 18 | 17 | 17 | 17 | 17 | 17 | 16 | 17 | 17 | 17 | 17 | 17 | 17 |  | 17 | 18 | 18 | 18 | 18 | 18 | 18 | 401000
52 | Sylhet 50 MW PP (EPL)
53 | Sylhet 10MW PP (Desh) | 10 | 10 | 10 | 10 | 10 | 10 | 10 | 10 | 10 | 10 | 10 | 10 |  |  | 10 | 10 | 10 | 10 |  | 10 | 10 | 10 | 10 | 10 | 10 | 10 | 237240
54 | Hobiganj 11 MW PP Cofidence-E | 5 | 5 | 5 | 5 | 5 | 5 | 5 | 5 | 5 | 5 | 5 | 5 | 2 | 2 | 2 | 2 | 2 | 5 |  | 5 | 5 | 5 | 5 | 5 | 5 | 5 | 105304
55 | Fenchugonj 51 MW PP (Barakatullah) | 30 | 5 | 5 | 5 | 5 | 5 | 5 | 25 | 25 | 25 | 43 | 47 | 47 | 47 | 47 | 20 | 43 | 47 |  | 47 | 47 | 47 | 47 | 47 | 47 | 47 | 762600
56 | Shahjahanulla 25 MW PP | 16 | 16 | 16 | 16 | 8 | 0 |  | 8 | 16 | 16 | 16 | 16 | 16 | 16 | 16 | 0 | 8 | 16 |  | 16 | 16 | 16 | 16 | 16 | 16 | 16 | 327792
57 | Bibiana-II 341 MW CCPP (Summit) | 280 | 280 | 275 | 275 | 270 | 295 | 310 | 300 | 270 | 260 | 310 | 300 | 290 | 260 | 275 | 290 | 315 | 260 |  | 290 | 300 | 285 | 270 | 270 | 260 | 280 | 6912500
| Bibiyana South 400 MW | 340 | 340 | 340 | 340 | 340 | 340 | 340 | 340 | 340 | 340 | 390 | 380 | 360 | 370 | 400 | 394 | 340 | 340 |  | 388 | 400 | 400 | 400 | 370 | 370 | 370 | 8699900
58 | Nababganj 55 MW PP (Southern power ) | [15 empty] | 17 | 35 | 35 |  | 35 | 35 | 17 |  |  |  | 0 | 136637
59 | Tangail Palli Power Gen 22 MW | [7 empty] | 2 | 6 | 6 | 6 | 6 | 6 | 6 | 6 | 6 | 6 | 6 |  | 6 | 6 | 6 |  |  |  | 0 | 77280
60 | Barabkunda 22 MW PP (Regent) | 10 | 10 | 10 | 10 | 10 | 10 | 10 | 10 | 10 | 10 | 10 | 10 | 10 | 10 | 10 | 10 | 10 | 10 |  | 10 | 10 | 10 | 10 | 10 | 10 | 10 | 240192
61 | Narshingdi 22 MW PP (Doreen) | 18 | 18 | 18 | 18 | 18 | 18 | 18 | 18 | 18 | 18 | 18 | 18 | 18 |  |  | 14 | 17 | 17 |  | 17 | 17 | 17 | 17 | 18 | 18 | 18 | 364320
62 | Tangail 22 MW PP (Doreen)
63 | Impoprt (Tripura) | 120 | 120 | 114 | 110 | 108 | 102 | 100 | 106 | 106 | 114 | 120 | 128 | 124 | 128 | 124 | 122 | 122 | 130 |  | 124 | 124 | 124 | 120 | 118 | 124 | 128 | 2825280
64 | Malancha, Ctg. EPZ (United) | 3 | 2 | 2 | 3 | 3 | 3 | 5 | 0 | 0 | 0 | 0 | 0 | 0 | 0 | 0 | 2 | 3 | 6 |  | 8 | 6 | 6 | 6 | 3 | 4 | 4 | 76320
65 | Feni 22 MW PP (Doreen) | 15 | 15 | 15 | 15 | 15 | 15 | 15 | 15 | 15 | 15 | 16 | 16 | 16 | 17 | 17 | 17 | 17 | 17 |  | 17 | 17 | 17 | 18 | 18 | 18 | 18 | 382284
66 | Feni 11 MW PP (Doreen) | 10 | 10 | 10 | 10 | 10 | 10 | 10 | 10 | 10 | 10 | 10 | 10 | 10 | 10 | 10 | 10 | 10 | 10 |  | 10 | 10 | 10 | 10 | 10 | 10 | 10 | 237240
67 | Jangalia 33 MW PP (Summit) | 33 | 33 | 33 | 33 | 33 | 33 | 33 | 33 | 33 | 33 | 33 | 33 | 33 | 33 | 33 | 33 | 33 | 33 |  | 33 | 33 | 33 | 33 | 33 | 33 | 33 | 814600
68 | Cumilla 25 MW PP (Summit) | 6 | 6 | 6 | 6 | 6 | 6 | 6 | 6 | 6 | 6 | 6 | 6 | 6 | 6 | 6 | 6 | 6 | 6 |  | 6 | 6 | 6 | 6 | 6 | 6 | 6 | 146600
69 | Summit Ashulia | 19 | 19 | 19 | 19 | 19 | 19 | 19 | 19 | 19 | 19 | 19 | 19 | 19 | 19 | 19 | 19 | 19 | 19 |  | 19 | 19 | 19 | 19 | 19 | 19 | 19 | 456000
70 | Summit Madhabdi | 12 | 12 | 12 | 12 | 12 | 12 | 12 | 12 | 12 | 12 | 12 | 12 | 12 | 12 | 12 | 12 | 12 | 12 |  | 12 | 12 | 12 | 12 | 12 | 12 | 12 | 277200
71 | Maona 33 MW PP(Summit) | 25 | 25 | 25 | 25 | 25 | 25 | 25 | 25 | 25 | 25 | 25 | 25 | 33 | 33 | 33 | 33 | 33 | 33 |  | 0 | 0 | 16 | 25 | 25 | 25 | 25 | 642300
72 | Rupganj 33 MW PP(Summit) | 25 | 25 | 25 | 25 | 25 | 25 | 25 | 25 | 25 | 25 | 25 | 25 | 25 | 25 | 25 | 25 | 25 | 25 |  | 25 | 25 | 25 | 25 | 25 | 25 | 25 | 597300
73 | Ghorashal 108 MW PP (Regent) | 7 | 7 | 7 | 7 | 7 | 7 | 17 | 42 | 43 | 43 | 53 | 61 | 77 | 76 | 72 | 43 | 43 | 43 |  | 68 | 68 | 72 | 73 | 80 | 80 | 80 | 1075772
| Feni Lanka Power | [17 empty] | 36 | [7 empty] | 0 | 33060
| Chowmuhani 113 MW | 9 | 0 | [5 empty] | 2 | 9 | 9 | 9 | 28 | 28 | 29 | 38 | 39 | 57 | 57 |  | 58 | 58 | 58 | 58 |  |  |  | 498120
| Manikgonj 162MW PP(MPGL) | [8 empty] | 13 | 17 | 35 | 35 | 35 | 35 | 35 | 35 | 17 | 17 |  | 17 | 17 | 17 | 17 |  |  | 0 | 339840
77 | Siddhirganj 100 PP(Dutch Bangla) | [12 empty] | 2 | 8 | 8 | 8 | 11 | 37 | [7 empty] | 0 | 71040
78 | Gazipur 52 MW PP | [7 empty] | 2 | 8 | 8 | 8 | 8 | 8 | 8 | 13 | 8 | 8 | 25 |  | 8 | 8 |  |  |  |  | 0 | 124800
79 | Kodda 150 MW PP | [6 empty] | 16 | 16 | 16 | 16 | 16 | 16 | 16 | 16 | 16 | 16 | 26 | 64 |  | 32 | 16 |  |  |  |  | 0 | 287040
80 | Jamalpur 95 MW PP(Powerpac)
81 | Jangalia 52 MW PP (Lakdanavi) | [17 empty] | 6 | [8 empty] | 14822
| Gazipur 100 MW PP | [7 empty] | 17 | 35 | 35 | 35 | 35 | 35 | 35 | 35 | 35 | 35 | 105 |  | 35 | 35 | 35 | 34 | 17 |  | 0 | 587520
| Kaptai 7 MW Solar PP | [6 empty] | 0 | 0 | 0 | 1 | 1 | 1 | 1 | 1 | 0 | 0 | [10 empty] | 4320
| Jodiac Power | [10 empty] | 2 | 17 | 17 | 17 | 17 | 17 | 17 | 17 |  | 17 | 17 | 17 | 17 |  |  | 0 | 209371
| Karnaphuli Power Ltd. | 17 | 5 | 17 | 17 | 17 | 17 | 17 | 17 | 17 | 17 | 17 | 17 | 17 | 17 | 17 | 17 | 17 | 17 |  | 17 | 17 | 17 | 17 | 17 | 17 | 17 | 412325
82 | Madanganj 102 PP(Summit) | 17 | 17 | 15 | 0 | [6 empty] | 12 | 17 | 18 | 47 | 32 | 17 | 18 | 58 |  | 17 | 16 | 17 | 17 | 5 | 17 | 17 | 316749
83 | Pagla (DPA )
84 | B.Baria (Aggreko) 85MW
85 | Keraniganj 100 MW PP (Powerpac) | [16 empty] | 12 | [8 empty] | 0 | 28550
86 | Meghnaghat CCPP ( Summit) | 140 | 142 | 140 | 138 | 142 | 148 | 155 | 133 | 132 | 153 | 152 | 150 | 123 | 148 | 135 | 153 | 121 | 151 |  | 126 | 147 | 133 | 131 | 138 | 130 | 128 | 3363520
87 | Meghnaghat 100 MW(IEL) | [16 empty] | 1 | 13 | [7 empty] | 0 | 19200
| Meghnaghat 104 MW PP (OPCL) | [13 empty] | 2 | 14 | 16 | 18 | 42 |  | 17 | 17 | 17 | 17 |  |  | 0 | 149760
88 | Ghorashal 78.5 MW PP(MAX)
90 | Ashuganj 53MW PP (United)
91 | Juldah 100 MW Unit-1 (Acorn) | 12 | 0 | [7 empty] | 12 | 12 | 12 | 12 | 12 | 12 | 12 | 12 | 12 |  | 12 | 12 | 12 | 12 | 12 | 12 | 0 | 174600
92 | Fenchuganj 44 MW (Energyprima)
93 | Ashuganj 51 MW PP (Midland) | [7 empty] | 29 | 51 | 51 | 51 | 51 | 51 | 51 | 51 | 10 | 29 | 51 |  | 51 | 51 | 51 | 51 | 51 | 51 | 51 | 818132
94 | Gagnagar 102 MW PP (Digital Power) | [16 empty] | 2 | 16 | [7 empty] | 0 | 18144
95 | Patenga 50MW PP (Baraka) | 6 | 6 | 6 | 6 | 0 |  |  |  |  | 3 | 6 | 6 | 6 | 6 | 6 | 6 | 6 | 14 |  | 19 | 19 | 19 | 19 | 19 | 19 | 6 | 199680
96 | Chattogram 108 MW PP (ECPV) | [10 empty] | 0 | [14 empty] | 0 | 0
97 | katpotti 52 MW | [25 empty] | 0 | 0
98 | Bosila 108 MW PP(CLC)
99 | Madanganj-55 MW PP(Summit) | 15 | 15 | 0 | [10 empty] | 10 | 15 | 15 | 15 | 15 |  | 15 | 15 | 15 | 15 | 15 |  | 0 | 186897
100 | Manikganj 55 MW PP (Northern) | [16 empty] | 17 | 35 |  | 35 | 35 | 35 | 35 |  |  | 0 | 128340
101 | Kushiara 163 MW CCPP (KP)
102 | Sarishabari 3 MW Solar Plant | [6 empty] | 0 | 0 | 0 | 0 | 0 | 0 | 0 | 0 | 0 | 0 | [10 empty] | 3050
103 | Kamalaghat 54 MW PP(Banco Energy) | [16 empty] | 17 | 17 |  | 17 | 17 | 17 | 17 | 17 | 17 | 0 | 120240
104 | Keranigonj 300 MW PP (APR)
105 | Bramhangoan 100 MW PP (Aggreko)
106 | Mymensingh 200 MW PP (United) | 8 | 8 | 0 |  |  |  | 12 | 56 | 56 | 56 | 56 | 58 | 58 | 24 | 24 | 24 | 36 | 93 |  | 93 | 93 | 93 | 65 | 65 | 40 | 24 | 1022400
112 | Aurahati 100MW PP (Aggreko)
114 | Kodda 149 MW PP Unit-1 (Summit) | [6 empty] | 1 | 17 | 17 | 17 | 17 | 17 | 19 | 27 | 31 | 31 | 33 | 69 |  | 80 | 80 | 80 | 59 | 50 | 20 | 17 | 617760
115 | Juldah 100 MW PP Unit-3 (Acorn) | 12 | 12 | 0 | [5 empty] | 12 | 12 | 12 | 12 | 12 | 12 | 12 | 12 | 12 | 12 |  | 12 | 12 | 12 | 12 | 12 | 12 | 0 | 210240
116 | Chandpur 200 MW (Desh energy) | 17 | 17 | 17 | 17 | 17 | 17 | 17 | 17 | 17 | 17 | 17 | 17 | 17 | 17 | 17 | 17 | 17 | 17 |  | 17 | 17 | 17 | 17 | 17 | 17 | 17 | 436800
117 | Ashuganj 150 MW PP (Midland) | [12 empty] | 6 | 30 | 28 | 6 | 10 | 50 |  | 6 | [5 empty] | 0 | 178981
118 | Bibiyana-III 400 MW CCPP | 377 | 377 | 377 | 377 | 377 | 377 | 377 | 378 | 378 | 378 | 403 | 403 | 360 | 365 | 366 | 366 | 401 | 362 |  | 401 | 402 | 402 | 402 | 376 | 365 | 365 | 9114000
| Jamalpur 115 MW PP (United) | [6 empty] | 12 | 47 | 56 | 56 | 60 | 59 | 60 | 32 | 32 | 32 | 54 | 88 |  | 45 | 45 | 45 | 16 | 16 | 16 | 0 | 790800
| Anwara 300 MW PP (United) | 120 | 15 | 0 | [9 empty] | 45 | 45 | 15 | 15 | 80 | 150 |  | 85 | 15 | 15 | 15 |  |  | 0 | 679964
| Juldah unit-2 (Acorn) | 12 | 12 | 12 | 12 | 12 | 12 | 12 | 12 | 12 | 12 | 12 | 12 | 12 | 12 | 10 | 10 | 10 | 10 |  | 10 | 10 | 10 | 10 | 10 | 10 | 10 | 284160
| Anlima Energy Ltd. | 17 | 17 | 17 | 17 | 17 | 17 | 17 | 17 | 17 | 17 | 17 | 17 | 17 | 17 | 17 | 17 | 18 | 34 |  | 34 | 34 | 34 | 34 | 34 | 34 | 18 | 528164
| Bhairob 54.5 MW | [19 empty] | 4 | 17 | 17 | 17 | 17 | 17 | 0 | 78480
| Spectra Solar Plant Ltd. | [6 empty] | 1 | 3 | 5 | 5 | 7 | 13 | 3 | 3 | 3 | 1 | 0 | [9 empty] | 39785
| Chandpur 115(Doreen) | 18 | 17 | 0 |  |  |  |  | 7 | 18 | 18 | 18 | 18 | 17 | 18 | 18 | 18 | 17 | 65 |  | 76 | 76 | 76 | 76 | 76 | 72 | 26 | 687360
| Kanchan Purbachal Power Generation Ltd. | [16 empty] | 16 | 17 |  | 17 | 17 | 17 | 17 | 10 | 17 | 0 | 120240
| Mirsharai 150 MW (Oil) | [9 empty] | 17 | 13 | 14 | 17 | 6 | 8 | 16 | 20 | 17 | [7 empty] | 0 | 147200
Mirsharai 150 MW (Gas)
| Cox's Bazar Wind | 0 | 0 | 0 | 0 | 1 | 1 | 1 | 0 | 0 | 0 | 7 | 14 | 20 | 19 | 21 | 22 | 12 | 8 |  | 5 | 1 | 6 | 4 | 13 | 20 | 22 | 204960
| Matarbari 2*600 MW (CPGCL) | 562 | 562 | 561 | 562 | 562 | 562 | 562 | 560 | 560 | 556 | 562 | 562 | 558 | 562 | 562 | 560 | 550 | 562 |  | 560 | 562 | 560 | 560 | 562 | 562 | 562 | 13592727
120 | Eastern Zone Total | 5570 | 5339 | 5240 | 5244 | 5132 | 5079 | 5377 | 5530 | 5576 | 5550 | 5812 | 6017 | 5960 | 5911 | 5854 | 5793 | 5995 | 6635 |  | 6287 | 6231 | 6187 | 6060 | 5785 | 5632 | 5441 | 138940692
121
122
123 | Khulna 60MW
124 | Khulna 115 MW PP (KPCL-1 & 3)
| Khulna 115 PP MW (KPCL-2) | [16 empty] | 8 | 49 | [7 empty] | 0 | 49920
125 | Khulna 330 MW CCPP (GAS)
126 | Khulna 330 MW CCPP (OIL)
127 | Khulna (Aggreeco) 55MW
128 | Faridpur 50 MW Peaking PP
Khulna 225 MW CCPP
Kulna 225 MW CCPP (GAS)
129 | Rupsha 105 MW PP (Orion rupsha) | [8 empty] | 4 | 17 | 17 | 17 | 109 | 109 | 109 | 105 | 109 | 109 |  | 109 | 109 | 109 | 35 |  |  | 0 | 988800
130 | Mongla Orion 100 MW Solar PP | [6 empty] | 1 | 7 | 12 | 9 | 16 | 21 | 15 | 5 | 7 | 1 | [10 empty] | 110160
131 | Rampal 1320 MW (BIFPCL) | 361 | 357 | 357 | 358 | 358 | 357 | 400 | 401 | 404 | 380 | 372 |  |  | 66 | 350 | 388 | 400 | 403 |  | 392 | 361 | 360 | 356 | 362 | 369 | 362 | 7963636
132 | United Payra Power Ltd. | [16 empty] | 2 | 35 | [7 empty] | 0 | 46800
133 | Bhola Nutan Biddut BD LTD (GAS) | 110 | 110 | 110 | 110 | 110 | 110 | 110 | 110 | 109 | 109 | 110 | 109 | 109 | 110 | 110 | 110 | 110 | 110 |  | 110 | 110 | 110 | 110 | 110 | 110 | 110 | 2625136
Bhola Nutan Biddut BD LTD (OIL)
| Barisal 110 MW PP (Summit ) | [25 empty] | 0 | 0
Barisal GT PP Unit-1& 2
136 | Barisal 307 MW | 140 | 140 | 140 | 140 | 140 | 140 | 140 | 140 | 140 | 140 | 140 | 140 | 140 | 140 | 140 | 140 | 140 | 140 |  | 140 | 140 | 140 | 140 | 140 | 140 | 140 | 3403600
137 | Bhola 95 MW PP (Aggreko)
| Bhola 225 MW CCPP | 100 | 100 | 100 | 94 | 100 | 100 | 127 | 127 | 127 | 80 | 80 | 127 | 72 | 76 | 80 | 80 | 80 | 80 |  | 130 | 130 | 130 | 130 | 100 | 100 | 100 | 2443000
140 | Bhola 33 MW PP (Venture) | 19 | 18 | 14 | 13 | 13 | 13 | 13 | 13 | 11 | 13 | 13 | 12 | 13 | 13 | 13 | 14 | 16 | 20 |  | 19 | 20 | 20 | 21 | 20 | 17 | 17 | 370300
141 | Noapara 100 MW PP (Bangla Trac)
142 | Noapara 40 MW PP (Khanjahan Ali) | [25 empty] | 0 | 0
143 | Gopalganj 100 MW Peaking PP
144 | Bheramara GTPP Unit-3
145 | Madhumati 100 MW PP | [25 empty] | 0 | 8208
146 | Bheramara HVDC | 915 | 915 | 915 | 633 | 633 | 634 | 634 | 821 | 917 | 918 | 919 | 918 | 919 | 917 | 918 | 918 | 919 | 918 |  | 912 | 912 | 911 | 913 | 913 | 912 | 911 | 20903272
147 | Bheramara 410 MW CCPP
148 | Payra 1320 MW | 800 | 660 | 540 | 540 | 530 | 580 | 600 | 720 | 690 | 680 | 640 | 740 | 1020 | 920 | 800 | 700 | 690 | 740 |  | 760 | 760 | 750 | 680 | 620 | 560 | 570 | 18413600
149
150 | Barapukuria TPP Unit-1
151 | Barapukuria TPP Unit-2
152 | Barapukuria 275 MW TPP Unit-3 | 170 | 170 | 170 | 170 | 170 | 170 | 170 | 170 | 170 | 170 | 170 | 170 | 170 | 170 | 170 | 170 | 170 | 170 |  | 170 | 170 | 170 | 170 | 170 | 170 | 170 | 4108200
153 | Baghabari 71 MW GTPP
156 | Baghabari 100 MW GTPP
Baghabari 50 MW Peaking PP
| Sirajgonj 6.55 MW Solar | [6 empty] | 0 | 0 | 0 | 0 | 0 | 1 | 0 | 0 | 0 | 0 | [10 empty] | 5280
157 | Sirajgonj 225MW CCPP Unit-1 (Gas)
158 | Sirajgonj 225MW CCPP Unit-1(Oil)
Sirajgonj 225 MW CCPP Unit-2 (Gas)
Sirajgonj 225 MW CCPP Unit-2 (Oil)
159 | Sirajgonj 225MW CCPP Unit-3 (Gas)
Sirajgonj 225MW CCPP Unit-3 (Oil)
| Sirajgonj 400 MW CCPP Unit-4 | 300 | 300 | 300 | 300 | 250 | 330 | 374 | 414 | 350 | 250 | 280 | 414 | 300 | 250 | 250 | 300 | 300 | 280 |  | 414 | 350 | 350 | 350 | 300 | 300 | 300 | 7805781
160 | Sirajgonj 400MW CCPP Unit-4 (Oil)
161 | Bera 70 MW Peaking PP
162 | Bogra 22 MW PP (GBB)
163 | Bogura 20 MW PP (Energyprima)
164 | Ullapara 11 MW PP (Summit) | 8 | 8 | 8 | 8 | 8 | 8 | 11 | 11 | 11 | 11 | 11 | 11 | 11 | 11 |  | 11 | 11 | 11 |  | 11 | 11 | 11 | 11 | 11 | 11 | 8 | 221490
165 | Amnura 50 MW PP(Sinha) | [26 empty] | 0
166 | Katakhali 50 MW PP (Northern)
167 | Katakhali 50 MW Peaking PP
168 | Santahar 50 MW Peaking PP
169 | Natore 52 MW PP (Rajlanka) | [25 empty] | 0 | 0
170 | Chapainawabganj 100 MW Peaking PP | [26 empty] | 0
171 | Baghabari 200 MW PP (Paramount)
| Bagura 113 MW PP (Confidence)-2 | [12 empty] | 21 | 35 |  |  | 1 | 50 | [7 empty] | 0 | 190656
172 | Confidence Power Bogura Unit-1 113 MW | [12 empty] | 25 | 35 |  |  | 50 | 54 | [7 empty] | 0 | 159648
173 | Rangpur 20 MW GTPP
175 | Saidpur 20 MW GTPP
176 | Rangpur 113 MW PP (Confidence) | [12 empty] | 34 | 28 |  |  | 25 | 40 |  | 35 | 35 | 35 | 35 |  |  |  | 231552
177 | Sympa Solar Power 8MW | [6 empty] | 0 | 2 | 4 | 6 | 6 | 6 | 6 | 6 | 4 | 2 | 0 | [9 empty] | 38710
178 | Energypac Power Venture Thakurgaon Ltd. | [16 empty] | 13 | 20 |  | 20 | [5 empty] | 0 | 53760
| Intraco Solar 30 MW | [6 empty] | 3 | 13 | 22 | 33 | 32 | 33 | 28 | 17 | 8 | 5 | 1 | [9 empty] | 188259
| Adani Power Jharkhanda Ltd | 819 | 818 | 826 | 814 | 816 | 820 | 831 | 826 | 816 | 838 | 913 | 962 | 1122 | 1026 | 954 | 915 | 1104 | 1224 |  | 1217 | 1213 | 1212 | 1214 | 1208 | 1181 | 1098 | 22981380
178 | Teesta Solar Limited | [6 empty] | 7 | 75 | 122 | 135 | 146 | 107 | 131 | 82 | 47 | 30 | 3 | [9 empty] | 955810