## Forecast
[5 empty] | Power Grid Company of Bangladesh Ltd. | [10 empty] | QF-LDC-07
|  |  | Report on Forecasted Generation & Demand of national grid on | [6 empty] | 2023-11-20 | Monday
|  | Date (day): | 2023-11-20 |  | Monday
| Probable Maximum |  | Generation : |  | (a) At Day Peak Hour : | 10513.6 | MW |  |  | (b) At Evening Peak Hour : |  | 13360 | MW
Sl. | [6 empty] | Present | Actual Generation |  | Forecasted Available Gen. on |  | Ev. Peak Gen.Shortage |  | Plants under |  | Probable
No. | Name of the Power Station |  | Fuel | Producer | Installed Capacity |  | Capacity | On | 2023-11-19 | 2023-11-20 | during | for Fuel | for plant. S/D | Shut down (date)/ |  | Start up
[8 empty] | Day Peak | Ev. Peak | Day Peak | Ev. Peak | Limitation | M/C Problem | Remarks |  | Date
[5 empty] | Unit No. X Capacity | MW | MW | MW | MW | MW | MW | MW | MW
1 | Ghorasal Repowered CCPP:Unit-3 (GT |  | Gas | PDB | 1*260 | 260 | 260 | 0 | 0 | 0 | 0 |  | 260 | Under maint.
2 | Ghorasal Repowered CCPP Unit-4 |  | Gas | PDB | 1*210 | 210 | 180 | 0 | 0 | 0 | 0 |  | 180 | Under maint
| Ghorasal TPP Unit-5 |  | Gas | PDB | 1*210 | 210 | 190 | 180 | 180 | 180 | 180
3 | Ghorasal 365 MW CCPP Unit-7 |  | Gas | PDB | 1*243+1*122 | 365 | 365 | 0 | 0 | 0 | 0 |  | 365 | Air Compressor problem
| Ghorashal 78.5 MW PP(MAX) |  | Gas | QRPP | 2*40 | 0 | 0 | 0 | 0 | 0 | 0 |  |  | Contract Expired
4 | Ghorashal 108 MW PP (Regent) |  | Gas | IPP | 34*3.35 | 108 | 108 | 73 | 77 | 77 | 77 | 31 |  | Gas shortage
5 | Haripur GTPP |  | Gas | SBU, PDB | 2*32 | 32 | 20 | 0 | 0 | 0 | 0 |  | 20 | Under maint.
6 | Haripur 412 MW CCPP |  | Gas | EGCB | 1*273+1*139 | 412 | 412 | 332 | 344 | 400 | 412
7 | Haripur 360 MW CCPP(HPL) |  | Gas | IPP | 1*235+1*125 | 360 | 360 | 303 | 313 | 300 | 330 | 30 |  | Gas shortage
8 | Meghnaghat 450 MW CCPP(MPL) |  | Gas | IPP | 2*150+1*150 | 450 | 450 | 170 | 225 | 225 | 225 | 225 |  | GT-1 under S/D due to Gas shortage
9 | Meghnaghat 100 MW(IEL) |  | HFO | NENP | 12*8.9 | 100 | 100 | 8 | 34 | 92 | 92 |  | 8 | Engine problem
10 | Meghnaghat CCPP(Summit) |  | Gas | IPP | 2*110+1*110 | 335 | 335 | 0 | 0 | 0 | 0 | 335 |  | Gas shortage
11 | Madanganj 102 PP(Summit) |  | HFO | NENP | 6*17 | 102 | 102 | 95 | 65 | 85 | 85 |  | 17 | Engine problem
12 | Madanganj-55 MW PP(Summit) |  | HFO | IPP | 3*17.08+1*11.3 | 55 | 55 | 15 | 15 | 15 | 30 | 25 |  | Fuel shortage
13 | Keraniganj 100 MW PP (Powerpac) |  | HFO | NENP | 8*13.45 | 100 | 75 | 0 | 25 | 30 | 40 | 35 |  | Fuel shortage
14 | Narshingdi 22 MW PP (Doreen) |  | Gas | SIPP, REB | 8*2.90 | 22 | 22 | 14 | 14 | 18 | 18 |  | 4 | Engine problem
15 | 210 MW Siddhirgonj TPP |  | Gas | PDB | 1*210 | 210 | 115 | 0 | 0 | 0 | 0 |  | 115 | Under maint.
16 | Siddhirgonj 2*120 MW GTPP |  | Gas | EGCB | 2*105 | 210 | 210 | 0 | 0 | 0 | 0 | 210 |  | Gas shortage
17 | Siddhirganj 100 PP(Dutch Bangla) |  | HFO | NENP | 12*8.9 | 100 | 100 | 41 | 40 | 92 | 92 |  | 8 | Engine problem
18 | Siddhirganj 335 MW CCPP |  | Gas | EGCB | 1*217+118 | 335 | 335 | 0 | 0 | 0 | 0 | 335 |  | Gas shortage
19 | Gagnagar 102 MW PP (Digital Power) |  | HFO | IPP | 12*8.924 | 102 | 102 | 0 | 24 | 100 | 100
20 | Katpotti 52 MW PP (Sinha) |  | HFO | IPP | 7*7.9 | 51 | 0 | 0 | 0 | 0 | 0 | 51 |  | Fuel shortage
21 | Kamalaghat 54 MW PP(Banco Energy) |  | HFO | IPP | 3*18 | 54 | 54 | 0 | 54 | 0 | 17 | 37 |  | Fuel shortage
22 | Kodda 150 MW PP |  | HFO | BPDB-RPCL | 9*17.06 | 149 | 149 | 32 | 82 | 16 | 149
23 | Manikganj 55 MW PP (Northern) |  | HFO | IPP | 3*19.3 | 55 | 55 | 0 | 17 | 0 | 35 | 20 |  | Fuel shortage
24 | Nababganj 55 MW PP (Southern power ) |  | HFO | IPP | 3*19.3 | 55 | 55 | 0 | 35 | 0 | 35 | 20 |  | Fuel shortage
| Bosila 108 MW PP(CLC) |  | HFO | IPP | 12*8.775+1*3.5 | 108 | 0 | 0 | 0 | 0 | 0
25 | Summit Power,(Madhabdi+Ashulia) |  | Gas | SIPP,REB | 3*3.67+4*8.73 | 80 | 80 | 31 | 35 | 32 | 32 |  | 48 | Engine problem
26 | Maona 33 MW PP(Summit) |  | Gas | SIPP,REB | 4*8.73 | 33 | 33 | 25 | 30 | 33 | 33
27 | Rupganj 33 MW PP(Summit) |  | Gas | SIPP,REB | 4*8.73 | 33 | 33 | 25 | 25 | 25 | 25 |  | 8 | Engine problem
28 | Gazipur 52 MW PP |  | HFO | RPCL | 6*8.9 | 52 | 52 | 8 | 25 | 8 | 25 | 27 |  | Fuel shortage
29 | Tongi 80 MW GTPP |  | Gas | PDB | 1* 105 | 105 | 105 | 0 | 0 | 0 | 0 | 105 |  | Gas shortage
30 | Kodda 300 MW PP Unit-2 (Summit) |  | HFO | IPP | 18*17.076 | 300 | 300 | 80 | 90 | 80 | 130 | 170 |  | Fuel shortage
| Bramhangoan 100 MW PP (Aggreko) |  | HSD | IPP | 114*0.959 | 0 | 0 | 0 | 0 | 0 | 0 |  |  | Contract Expired
| Aurahati 100MW PP (Aggreko) |  | HSD | IPP | 0.85*23+0.95*91 | 0 | 0 | 0 | 0 | 0 | 0 |  |  | Contract Expired
31 | Kodda 149 MW PP Unit-1 (Summit) |  | HFO | IPP | 8*18.45+8.97 | 149 | 149 | 5 | 46 | 18 | 100 | 49 |  | Fuel shortage
32 | Gazipur 100 MW PP |  | HFO | RPCL | 6*17.5 | 105 | 105 | 35 | 105 | 30 | 105
33 | Meghnaghat 104 MW PP (OPCL) |  | HFO | IPP | 18.5*6 | 104 | 104 | 53 | 68 | 26 | 71 | 33 |  | Fuel shortage
34 | Manikgonj 162MW PP(MPGL) |  | HFO | IPP | 9*18 | 162 | 162 | 17 | 35 | 35 | 35 | 127 |  | Fuel shortage
35 | Spectra Solar Plant Ltd. |  | Solar | IPP | 35 | 35 | 35 | 11 | 0 | 35 | 0
36 | Kanchan Purbachal Power Generation Ltd. |  | HFO | IPP | 18.4*3 | 55 | 55 | 0 | 17 | 17 | 35 | 20 |  | Fuel shortage
| Meghnaghat Unique power |  | Gas | IPP | 586 | 0 | 0 | 0 | 0 | 0 | 0
| Summit Meghanghat-2 589 MW(Gas) |  | Gas | IPP | 589 | 0 | 0 | 0 | 0 | 0 | 0
| Dhaka area Total |  |  |  |  | 5763 | 5422 | 1553 | 2020 | 1969 | 2508 | 1885 | 1033
37 | Chattogram TPP-1 |  | Gas | PDB | 1*210 | 210 | 180 | 0 | 0 | 0 | 0 | 180 |  | Gas shortage
| Chattogram TPP-2 |  | Gas | PDB | 1*210 | 210 | 180 | 0 | 0 | 0 | 0 |  | 180 | Under maint
38 | Raozan 25 MW PP |  | HFO | RPCL | 3*8.9 | 25 | 25 | 0 | 13 | 8 | 17 | 8 |  | Fuel shortage
39 | Teknaf 20MW PP (Solartech) |  | Solar | IPP | 20 | 20 | 20 | 19 | 0 | 20 | 0
40 | Patenga 50MW PP (Baraka) |  | HFO | IPP | 8*6.98 | 50 | 50 | 6 | 19 | 6 | 19 | 31 |  | Fuel shortage
41 | Karnaphuli Hydro PP Unit-1,2,3,4, 5 |  | Hydro | PDB | 2*40+3*50 | 230 | 230 | 121 | 121 | 121 | 121 | 109 |  | Low water lavel
42 | Sikalbaha 225MW CCPP |  | Gas/HSD | PDB | 1*150+1*75 | 225 | 225 | 208 | 208 | 210 | 210
43 | Sikalbaha Peaking GT |  | Gas/HSD | PDB | 1*150 | 150 | 150 | 0 | 0 | 0 | 0 |  | 150 | Under maint
44 | Sikalbaha 105 MW PP (Baraka Sikalbaha) |  | HFO | IPP | 6*17.5 | 105 | 105 | 17 | 17 | 17 | 17 | 88 |  | Fuel shortage
45 | Hathazari 100 MW peaking PP |  | HFO | PDB | 11*8.9 | 98 | 98 | 40 | 65 | 40 | 70 | 28 |  | Fuel shortage
46 | Dohazari -Kalaish 100 MW Peaking |  | HFO | PDB | 6*17 | 102 | 102 | 0 | 0 | 0 | 0 | 102 |  | Fuel shortage
47 | Juldah 100 MW Unit-1 (Acorn) |  | HFO | NENP | 8*13.45 | 100 | 100 | 12 | 12 | 12 | 12 | 88 |  | Fuel shortage
48 | Juldah 100 MW PP Unit-3 (Acorn) |  | HFO | IPP | 8*13.5 | 100 | 100 | 12 | 12 | 12 | 12 | 88 |  | Fuel shortage
49 | Barabkunda 22 MW PP (Regent) |  | Gas | SIPP, PDB | 8*2.90 | 22 | 22 | 12 | 12 | 12 | 12 | 10 |  | Gas shortage
* | Malancha, Ctg. EPZ (United) |  | Gas |  | 5*8.73+3*9.34 |  | 0 | 0 | 2 | 7 | 10
50 | Chattogram 108 MW PP (ECPV) |  | HFO | IPP | 16*7 | 108 | 108 | 0 | 0 | 0 | 0 | 108 |  | Fuel shortage
51 | Kaptai 7 MW Solar PP |  | Solar | PDB | 7.4 MW | 7 | 7 | 1 | 0 | 5 | 0
52 | Anwara 300 MW PP (United) |  | HFO | IPP | 17*17+24 | 300 | 300 | 70 | 135 | 245 | 245 | 55 |  | Fuel shortage+Engine problem
53 | Jodiac Power |  | HFO | IPP | 3*18.55+1*3.6 | 54 | 54 | 17 | 17 | 17 | 17 | 37 |  | Fuel shortage
54 | Karnaphuli Power Ltd. |  | HFO | IPP | 18.415*6+6.5 | 110 | 110 | 17 | 17 | 17 | 17 | 93 |  | Fuel shortage
55 | Juldah unit-2 (Acorn) |  | HFO | IPP | 8*13.6 | 100 | 100 | 12 | 12 | 12 | 12 | 88 |  | Fuel shortage
56 | Anlima Energy Ltd. |  | HFO | IPP | 6*21.2 | 116 | 116 | 18 | 34 | 17 | 17 | 99 |  | Fuel shortage
57 | Mirsharai 150 MW |  | Gas/HFO | BPDB-RPCL | 18.5*9 | 163 | 163 | 0 | 26 | 17 | 17 | 146 |  | Fuel shortage
58 | SS Power I |  | Coal | SS Power | 1*612 | 612 | 612 | 470 | 490 | 500 | 500 |  | 112
| Cox's Bazar Wind |  | Wind | IPP | 66 | 0 | 0 | 0 | 0 | 10 | 10 |  |  | On test.
| Matarbari 2*600 MW (CPGCL) |  | Coal | CPGCL | 0 | 0 | 0 | 18 | 560 | 180 | 600 |  |  | On test.
| Chattogram area Total |  |  |  |  | 3217 | 3157 | 1070 | 1772 | 1485 | 1935 | 1358 | 442
| Ashuganj TPP Unit- 3 |  | Gas | APSCL | 1*150 | 0 | 0 | 0 | 0 | 0 | 0 |  |  | Contract Expired
| Ashuganj TPP Unit- 4 |  | Gas | APSCL | 1*150 | 0 | 0 | 0 | 0 | 0 | 0 |  |  | Contract Expired
| Ashuganj TPP Unit- 5 |  | Gas | APSCL | 1*150 | 0 | 0 | 0 | 0 | 0 | 0 |  |  | Contract Expired
59 | Ashuganj 225 MW CCPP |  | Gas | APSCL | 1*142+1*75 | 221 | 221 | 0 | 0 | 0 | 0 |  | 221 | Under maint.
60 | Ashuganj 450 MW CCPP(North) |  | Gas | APSCL | 1*360 | 360 | 360 | 305 | 310 | 300 | 300 | 60 |  | Gas shortage
61 | Ashuganj 450 MW CCPP(South) |  | Gas | APSCL | 1*360 | 360 | 360 | 0 | 0 | 0 | 0 |  | 360 | Under maint.
62 | Ashuganj 420 MW CCPP(East) |  | Gas | APSCL | 284*1+116*1 | 400 | 400 | 360 | 360 | 360 | 360 | 40 |  | Gas shortage
63 | Ashuganj 50 MW PP |  | Gas | APSCL | 14*3.968 | 53 | 45 | 47 | 47 | 50 | 50
| Ashuganj 55 MW PP (Precision) |  | Gas | QRPP | 0 | 55 | 0 | 5 | 8 | 0 | 0 |  |  | Contract Expired
64 | Ashuganj 195 MW PP (APSCL-United) |  | Gas | IPP | 20*9.73+1*16 | 195 | 195 | 45 | 16 | 16 | 16 | 179 |  | Gas shortage
65 | Ashuganj 51 MW PP (Midland) |  | Gas | IPP | 6*9.34 | 51 | 51 | 43 | 51 | 51 | 51
66 | Ashuganj 150 MW PP (Midland) |  | HFO | IPP | 23*7.015 | 150 | 150 | 97 | 117 | 100 | 150
67 | Titas 50 MW Peaking PP |  | HFO | PDB | 6*8.92 | 52 | 52 | 0 | 0 | 0 | 0
68 | Chandpur 150 MW CCPP |  | Gas | PDB | 1*106+1*57 | 163 | 163 | 0 | 0 | 0 | 0 |  | 163 | Under Maint.
69 | Chandpur 200 MW (Desh energy) |  | HFO | IPP | 12*18.4 | 200 | 200 | 17 | 17 | 17 | 17 | 183 |  | Fuel shortage
70 | Feni 22 MW PP (Doreen) |  | Gas | SIPP, PDB | 8*2.90 | 22 | 22 | 18 | 18 | 18 | 18 |  | 4 | Engine problem
71 | Feni 11 MW PP (Doreen) |  | Gas | SIPP, REB | 4*2.90 | 11 | 11 | 5 | 8 | 10 | 11
** | Impoprt (Tripura) |  |  | Imported power | 0 | 160 | 160 | 122 | 132 | 128 | 140
72 | Jangalia 33 MW PP (Summit) |  | Gas | SIPP, PDB | 4*8.73 | 33 | 33 | 25 | 33 | 33 | 33
73 | Jangalia 52 MW PP (Lakdanavi) |  | HFO | IPP | 6*8.92 | 52 | 52 | 0 | 9 | 52 | 52
74 | Cumilla 25 MW PP (Summit) |  | Gas | SIPP, REB | 3*3.67+2*6.97 | 25 | 25 | 6 | 6 | 12 | 12 |  | 13 | Engine problem
| Daudkandi 200 MW PP (B.Trac) |  | HSD | IPP | 154*1.4 | 0 | 0 | 0 | 0 | 0 | 0 |  |  | Contract Expired
75 | Feni Lanka Power |  | HFO | IPP | 7*18.415+1*9.78 | 114 | 114 | 0 | 17 | 17 | 114
76 | Chowmuhani 113 MW |  | HFO | IPP | 12*9.78+2*3.1 | 113 | 113 | 28 | 66 | 28 | 68 | 45 |  | Fuel shortage
77 | Bhairob 54.5 MW |  | HFO | IPP | 3*18.2 | 54 | 54 | 17 | 13 | 17 | 17 |  | 37 | Engine problem
78 | Chandpur 115(Doreen) |  | HFO | IPP | 4*18.5+2*22.5 | 115 | 115 | 18 | 63 | 18 | 96 | 19 |  | Fuel shortage
| Cumilla Area Total |  |  |  |  | 2959 | 2896 | 1158 | 1291 | 1227 | 1505 | 526 | 798
79 | RPCL 210MW CCPP |  | Gas | IPP | 4*35+1*70 | 210 | 202 | 34 | 35 | 35 | 45 | 157 |  | Gas shortage
80 | Tangail 22 MW PP (Doreen) |  | Gas | SIPP, PDB | 8*2.90 | 22 | 22 | 0 | 0 | 0 | 0 |  | 22 | Contract Expired
| Jamalpur 95 MW PP(Powerpac) |  | HFO | IPP | 0 | 95 | 0 | 0 | 0 | 0 | 0
81 | Sarishabari 3 MW Solar Plant |  | Solar | IPP | 1*3 | 3 | 3 | 1 | 0 | 1.6 | 0
82 | Mymensingh 200 MW PP (United) |  | HFO | IPP | 9.78*21 | 200 | 200 | 58 | 105 | 84 | 104 | 96 |  | Fuel shortage
83 | Jamalpur 115 MW PP (United) |  | HFO | IPP | 9.78*12 | 115 | 115 | 59 | 75 | 56 | 85 | 30 |  | Fuel shortage
84 | Sutiakhali 50 MW Solar PP |  | Solar | IPP | 50 | 50 | 50 | 53 | 0 | 50 | 0
85 | Tangail Palli Power Gen 22 MW |  | HFO | IPP | 4*6.7 | 22 | 22 | 6 | 6 | 6 | 6 | 16 |  | Fuel shortage
| Mymensingh Area Total |  |  |  |  | 717 | 614 | 211 | 221 | 232.6 | 240 | 157 | 22
86 | Fenchugonj CCPP Phase-1 |  | Gas | PDB | 2*32+1*33 | 97 | 70 | 43 | 43 | 43 | 43 |  | 27 | Machine problem.
87 | Fenchugonj CCPP Phase-2 |  | Gas | PDB | 2*35+1*35 | 104 | 90 | 28 | 20 | 20 | 20 |  | 70 | Engine problem
88 | Kushiara 163 MW CCPP (KP) |  | Gas | IPP | 1*109+1*54 | 163 | 163 | 0 | 0 | 0 | 0 | 163 |  | Gas shortage
89 | Shajibazar 330 MW CCPP |  | Gas | PDB | 3*110 | 330 | 330 | 0 | 0 | 0 | 0 |  | 330 | Under maint.
90 | Fenchugonj 51 MW PP (Barakatullah) |  | Gas | RPP | 19*2.90 | 51 | 51 | 47 | 50 | 50 | 50
91 | Fenchuganj 44 MW (Energyprima) |  | Gas | NENP | 12*3.3+5*2 | 50 | 50 | 0 | 0 | 0 | 0
92 | Hobiganj 11 MW PP Cofidence-E |  | Gas | SIPP, REB | 4*2.90 | 11 | 11 | 5 | 5 | 5 | 5 |  | 6 | Engine problem
93 | Shahjibazar GTPP Unit- 8 & 9 |  | Gas | PDB | 2*35 | 70 | 66 | 30 | 32 | 32 | 32 |  | 34 | GT-8 Under maint.
94 | Shahjibazar 86 MW PP (Shahjibazar) |  | Gas | RPP | 32*2.90 | 86 | 86 | 0 | 0 | 0 | 0 | 86 |  | Gas shortage
95 | Shahjibazar 100 MW GTPP |  | Gas | PDB | 1*100 | 100 | 100 | 0 | 0 | 0 | 0 |  | 100 | Under maint.
96 | Sylhet 225 MW CCPP |  | Gas | PDB | 1*142+1*89 | 231 | 231 | 198 | 193 | 200 | 200 |  | 31 | Machine problem
97 | Sylhet 20 MW GTPP |  | Gas | PDB | 1*20 | 20 | 20 | 16 | 17 | 17 | 17
| Sylhet 50 MW PP (EPL) |  | Gas | NENP | 27*2 | 0 | 0 | 0 | 0 | 0 | 0 |  |  | Contract Expired
98 | Shahjahanulla 25 MW PP |  | Gas | SIPP, REB | 3*9.34 | 25 | 25 | 16 | 12 | 16 | 16 | 9 |  | Gas shortage
99 | Bibiana-II 341 MW CCPP (Summit) |  | Gas | IPP | 1*222+1*119 | 341 | 341 | 290 | 270 | 310 | 310 |  |  | FGMO
100 | Bibiyana-III 400 MW CCPP |  | Gas | PDB | 285*1+134*1 | 400 | 400 | 399 | 377 | 400 | 400 |  |  | FGMO
101 | Sylhet 10MW PP (Desh) |  | Gas | RPP | 6*1.95 | 10 | 10 | 10 | 10 | 10 | 10
102 | Bibiyana South 400 MW |  | Gas | PDB | 400 MW | 383 | 383 | 388 | 380 | 400 | 400
| Sylhet Area Total |  |  |  |  | 2472 | 2427 | 1470 | 1409 | 1503 | 1503 | 258 | 598
103 | Bheramara GTPP Unit-3 |  | HSD | PDB | 1*20 | 20 | 16 | 0 | 0 | 0 | 0 | 16 |  | Fuel conservation
** | Bheramara (HVDC ) |  | 0 | Imported power | 2*500 | 1000 | 1000 | 918 | 879 | 918 | 918
104 | Khulna 115 PP MW (KPCL-2) |  | HFO | NENP | 7*17 | 115 | 115 | 32 | 32 | 32 | 32 | 83 |  | Fuel shortage
105 | Faridpur 50 MW Peaking PP |  | HFO | PDB | 8*6.89 | 54 | 54 | 0 | 36 | 0 | 50
106 | Khulna 225 MW CCPP |  | HSD | NWPGCL | 1*150+1*75 | 230 | 230 | 0 | 0 | 0 | 0 | 230 |  | Fuel shortage
107 | Gopalganj 100 MW Peaking PP |  | HFO | PDB | 16*6.98 | 109 | 109 | 0 | 41 | 0 | 70 | 39 |  | Fuel shortage
108 | Bheramara 410 MW CCPP |  | Gas | NWPGCL | 1*278+1*132 | 410 | 410 | 0 | 0 | 0 | 0 | 410 |  | Gas shortage
109 | Noapara 40 MW PP (Khanjahan Ali) |  | HFO | NENP | 5*8.5 | 40 | 40 | 0 | 16 | 0 | 16 | 24 |  | Fuel shortage
| Noapara 100 MW PP (Bangla Trac) |  | HSD | IPP | 70*1.4 | 0 | 0 | 0 | 0 | 0 | 0
110 | Rupsha 105 MW PP (Orion rupsha) |  | HFO | IPP | 6*18.445 | 105 | 105 | 87 | 35 | 105 | 105
111 | Madhumati 100 MW PP |  | HFO | NWPGCL | 6*18 | 105 | 105 | 0 | 0 | 15 | 32 | 73 |  | Fuel shortage
112 | Mongla Orion 100 MW Solar PP |  | Solar | IPP | 100 | 100 | 100 | 43 | 0 | 100 | 0
113 | Khulna 330 MW CCPP (OIL) |  | Gas/HSD | BPDB | 1*220+1*110 | 336 | 336 | 0 | 0 | 0 | 0
114 | Rampal 1320 MW (BIFPCL) |  | Coal | NTPC&BPDB | 660*2 | 617 | 617 | 366 | 513 | 300 | 600
| Kulna 225 MW CCPP (GAS) |  | Gas | NWPGCL | 0 | 0 | 0 | 0 | 0 | 0 | 0 |  |  | On test.
| Khulna Area Total |  |  |  |  | 3241 | 3237 | 1446 | 1552 | 1470 | 1823 | 875 | 0
115 | Barisal 110 MW PP (Summit ) |  | HFO | IPP | 7*17.076 | 110 | 110 | 0 | 16 | 16 | 110
116 | Bhola 33 MW PP (Venture) |  | Gas | NENP | 1*34.50 | 40 | 40 | 16 | 21 | 21 | 25 |  | 15 | Engine problem
117 | Bhola 225 MW CCPP |  | Gas | PDB | 2*63+1*68 | 194 | 194 | 130 | 100 | 100 | 130 |  | 64 | ST Under maint.
| Bhola 95 MW PP (Aggreko) |  | Gas | QRPP | 96*1.10 | 0 | 0 | 0 | 0 | 0 | 0 |  |  | Contract Expired |  | From 18-3-2022
118 | Payra 1320 MW |  | Coal | BCPCL | 2*622 | 1244 | 1244 | 570 | 910 | 400 | 1220
119 | Bhola Nutan Biddut BD LTD |  | Gas | IPP | 220 | 220 | 220 | 110 | 110 | 110 | 110 |  | 110 | GT-1 Under maint.
120 | United Payra Power Ltd. |  | HFO | IPP | 8*18.5+1*9.5 | 150 | 150 | 17 | 35 | 38 | 150
121 | Barisal 307 MW |  | Coal | IPP | 307*1 | 307 | 307 | 0 | 0 | 0 | 0 | 307 |  | Coal shortage
| Barisal Area Total |  |  |  |  | 2265 | 2265 | 843 | 1192 | 685 | 1745 | 307 | 189
122 | Baghabari 71 MW GTPP |  | Gas | PDB | 1*71 | 71 | 71 | 0 | 0 | 0 | 0 | 71 |  | Gas shortage
| Baghabari 100 MW GTPP |  | Gas | PDB | 1*100 | 100 | 100 | 0 | 0 | 0 | 0 | 100 |  | Gas shortage
123 | Baghabari 50 MW Peaking PP |  | HFO | PDB | 6*8.9 | 52 | 52 | 0 | 0 | 0 | 35 | 17 |  | Fuel shortage
124 | Bera 70 MW Peaking PP |  | HFO | PDB | 9*8.29 | 71 | 71 | 0 | 0 | 0 | 20 |  | 51 | Engine problem
125 | Amnura 50 MW PP(Sinha) |  | HFO | NENP | 7*7.79 | 50 | 28 | 0 | 0 | 28 | 28
126 | Katakhali 50 MW PP (Northern) |  | HFO | QRPP | 6*8.9 | 50 | 50 | 0 | 8 | 34 | 42 |  | 8 | Engine problem
127 | Katakhali 50 MW Peaking PP |  | HFO | PDB | 6*8.7 | 50 | 50 | 0 | 0 | 30 | 40 |  | 10 | Engine problem
128 | Sirajgonj 225MW CCPP Unit-1 |  | Gas/HSD | NWPGCL | 1*150+1*75 | 210 | 210 | 0 | 0 | 0 | 0 | 210 |  | Gas shortage
129 | Sirajgonj 225MW CCPP Unit-2 |  | Gas/HSD | NWPGCL | 1*150+1*75 | 220 | 220 | 0 | 0 | 0 | 0 | 220 |  | Fuel shortage
130 | Sirajgonj 225MW CCPP Unit-3 |  | Gas/HSD | NWPGCL | 1*141 | 220 | 220 | 0 | 0 | 0 | 0 | 220 |  | Gas shortage
131 | Sirajgonj 400 MW CCPP Unit-4 |  | Gas/HSD | SNWPGCL | 1*282+1*132 | 414 | 414 | 368 | 290 | 414 | 414
132 | Santahar 50 MW Peaking PP |  | HFO | PDB | 6*8.7 | 50 | 50 | 0 | 38 | 24 | 38 | 12 |  | Fuel shortage
| Bogra 22 MW PP (GBB) |  | Gas | RPP | 0 | 22 | 0 | 0 | 0 | 0 | 0 |  |  | Contract Expired
| Bogura 20 MW PP (Energyprima) |  | Gas | NENP | 5*3.3+5*2 | 0 | 0 | 0 | 0 | 0 | 0 |  |  | Contract Expired
133 | Ullapara 11 MW PP (Summit) |  | Gas | SIPP, REB | 4*2.90 | 11 | 11 | 11 | 11 | 11 | 11
134 | Natore 52 MW PP (Rajlanka) |  | HFO | IPP | 6*8.92 | 52 | 52 | 0 | 8 | 8 | 52
135 | Chapainawabganj 100 MW Peaking PP |  | HFO | PDB | 12*8.924 | 104 | 104 | 0 | 51 | 40 | 85 |  | 19 | Engine problem
136 | Baghabari 200 MW PP (Paramount) |  | HSD | IPP | 135*1.6 | 200 | 200 | 0 | 0 | 0 | 0 | 200 |  | Fuel shortage
137 | Bagura 113 MW PP (Confidence)-2 |  | HFO | IPP | 6*18.55+7.2 | 113 | 113 | 35 | 38 | 50 | 50 | 63 |  | Fuel shortage
138 | Confidence Power Bogura Unit-1 113 MW |  | HFO | IPP | 6*18.55 | 113 | 113 | 35 | 35 | 55 | 113 |  |  | Fuel shortage
139 | Sirajgonj 6.55 MW Solar |  | Solar | NWPGCL | 1*6 | 6 | 6 | 5 | 0 | 6 | 0
| Adani Power Jharkhanda Ltd |  | Coal | Imported power | 748*2 | 1496 | 1496 | 862 | 818 | 800 | 800
| Rajshahi Area Total |  |  |  |  | 3675 | 3631 | 1316 | 1297 | 1500 | 1728 | 1113 | 88
140 | Barapukuria TPP Unit-1 |  | Coal | PDB | 1*125 | 125 | 85 | 0 | 0 | 0 | 0 | 85 |  | Under maint
| Barapukuria TPP Unit-2 |  | Coal | PDB | 1*125 | 125 | 85 | 0 | 0 | 0 | 0 |  | 85 | Under maint
141 | Barapukuria 275 MW TPP Unit-3 |  | Coal | PDB | 1*275 | 274 | 274 | 170 | 170 | 170 | 170 |  | 104 | Machine problem
142 | Rangpur 20 MW GTPP |  | HSD | PDB | 1*20 | 20 | 20 | 0 | 0 | 0 | 0 | 20
143 | Saidpur 20 MW GTPP |  | HSD | PDB | 1*20 | 20 | 20 | 0 | 0 | 0 | 0 | 20
144 | Rangpur 113 MW PP (Confidence) |  | HFO | IPP | 9*6.984+7*7.015+3.15*2 | 113 | 113 | 34 | 55 | 34 | 113
145 | Sympa Solar Power 8MW |  | Solar | IPP | 8 MW | 8 | 8 | 6 | 0 | 8 | 0
146 | Energypac Power Venture Thakurgaon Ltd. |  | HFO | IPP | 115 | 115 | 115 | 55 | 54 | 70 | 90 |  |  | Fuel shortage
147 | Intraco Solar 30 MW |  | Solar | IPP | 1*30 | 30 | 30 | 37 | 0 | 30 | 0
148 | Teesta Solar Limited |  | Solar | BPCL | 16*12.5 | 200 | 200 | 188 | 0 | 130 | 0
| Rangpur Area Total |  |  |  |  | 1030 | 950 | 490 | 279 | 442 | 373 | 125 | 189
| Total |  |  |  |  | 25339 | 24599 | 9557 | 11033 | 10513.6 | 13360 | 6604 | 3359
A. |  | 2023-11-19 | (Yesterday) |  |  |  |  | Sunday
1 | Highest Generation : |  |  | 11033 | MW at | 18:00 | hrs | 11 Evening Peak Hour : | [5 empty] | 18:00 | hrs.
2 | Minimum Generation : |  |  | 7338 | MW at | 5:00 | hrs | 12 Max. Demand (Generation end) at evening peak hour : | [5 empty] | 11033 | MW
3 | Day peak Generation : |  |  | 9557 | MW at | 12:00 | hrs | 13 Max. Demand (Substation end) at evening peak hour : | [5 empty] | 10660.63 | MW
4 | Evening peak Generation : |  |  | 11033 | MW at | 18:00 | hrs | 14 Load Shed (Substation end) at evening peak hour : | [5 empty] | 0 | MW
5 | Total Energy Generation : |  | 221.7534 | MKWHr | By Solar | 2.6437 | MKWHr
| By Gas : | 106.291 | MKWHr |  | By Oil: | 19.833 | MKWHr | 15. Area wise Demand (S/S end), Supply (S/S end) & | [5 empty] | 16. Hourly Load Shed during
| By Coal : | 68.711 | MKWHr |  | By Hydro: | 2.3153 | MKWHr | Load Shed (S/S end) at Evening peak hour in MW : | [5 empty] | Evening Peak hours :
[5 empty] | By Wind: | 0.0048 | MKWHr | Area | Demand | Supply |  | Loadshed |  | Time |  | Loadshed
6 | Generation Shortfall : |  | For Fuel Limitation = |  |  | 6604 | MW | Dhaka | 4270.23 | 4270.23 |  | 0 |  | 18:00 |  | 0
|  |  | For Plants S/D or M/C prob = |  |  | 3359 | MW | Chittagong | 1105.5 | 1105.5 |  | 0 |  | 19:00 |  | 0
|  |  | Total = |  |  | 9963 | MW | Khulna | 1227.7 | 1227.7 |  | 0 |  | 19:30 |  | 0
7 | Total Gas Supplied : |  |  | 759.8 | MMCFD |  |  | Rajshahi | 998.2 | 998.2 |  | 0 |  | 20:00 |  | 0
8 | Fuel Cost : | i) Gas : | Taka | 105387549.114 | ii) Oil : | Taka | 260310714.67 | Comilla | 851 | 851 |  | 0 |  | 21:00 |  | 0
|  | iii) Coal : | Taka | 440925926.94 | Total | Taka | 806624190.724 | Mymensingh | 844 | 844 |  | 0 |  | 22:00 |  | 0
9 | Power flow through E-W Interconnectors : |  |  |  | i) Energy | 0 | MKWHr. | Sylhet | 414 | 414 |  | 0 |  | 23:00 |  | 0
| ii) During Peak Demand : |  |  | 410 | MW (W to E) at | 18:00 | hrs | Barisal | 281 | 281 |  | 0 |  | 24:00 |  | 0
| iii) Maximum : |  |  | 310 | MW at | 7:00 | hrs | Rangpur | 669 | 669 |  | 0
10 | Maximum Temperature in Dhaka was |  |  |  | 30.2°C |  |  | Total | 10660.63 | 10660.63 |  | 0
B. |  | 2023-11-20 | (Today) |  |  |  | Monday |  |  | Probable max. temperature in Dhaka |  |  | 30.2°C
Forecast
1 | Maximum Demand* Evening (Generation end) |  |  |  | 11500 | MW |  | 6 Total Load Shed forecast (Substation end) : |  |  |  |  | 0 | MW
2 | Maximum Generation (Generation end) |  |  |  | 13360 | MW |  | 7 Area wise Load Shed forecast (Substation end) :
3 | Maximum Demand* Day (Generation end) |  |  |  | 9700 | MW
4 | Reserve(Generation end) |  |  |  | 1860 | MW |  | Dhaka | Chittagong | Khulna | Rajshahi | Comilla | Mymensingh | Sylhet | Barisal | Rangpur
5 | Total Energy Generation |  |  |  | 231.1397 | MKWHr |  | MW | MW | MW | MW | MW | MW | MW | MW | MW
6 | Actual Minimum Generation up to 8:00 hrs. |  |  |  | 7592 | MW at | 5:00 | 0 | 0 | 0 | 0 | 0 | 0 | 0 | 0 | 0
* Import Through HVDC C/B Interconnector : |  |  |  |  | i) Energy | 19.328 | MKWHr. | ii) HVDC Flow at Peak Time |  | 879 | MW at | 18:00 | hrs.
* Import Through Comilla C/B Interconnector : |  |  |  |  | i) Energy | 2.6266 | MKWHr. | iii) Maximum HVDC Flow : |  | 919 | MW at | 13:00 | hrs.
*Cost for HVDC, Tripura & Solar energy is not usually included in the total fuel cost.
Water Level of Kaptai Lake at 06:00 hr (ft): |  |  |  |  | (a) Yesterday : | 98.97 |  | (b) Today: | 99.09 |  | (c) Rule Curve: |  | 107.1
.
|  |  |  | Sub Divisional Engineer | [6 empty] | Executive Engineer
|  |  |  | Network Operation Division | [6 empty] | Network Operation Division

## YesterdayGen
2023-11-19 | [21 empty] | BR
Plant Name | Ghorasal TPP (Unit-1&2) | Ghorasal Repowered CCPP:Unit-3 (GT | Ghorasal Repowered CCPP Unit-4 | Ghorasal TPP Unit-5 | Ghorasal 365 MW CCPP Unit-7 | Ghorashal 108 MW PP (Regent) | Ghorashal 78.5 MW PP(MAX) | Haripur 412 MW CCPP | Haripur 360 MW CCPP(HPL) | Plant Removed | Haripur GTPP | Meghnaghat 450 MW CCPP(MPL) | Meghnaghat CCPP(Summit) | Meghnaghat 100 MW(IEL) | Madanganj 102 PP(Summit) | Madanganj-55 MW PP(Summit) | Siddhirganj 335 MW CCPP | 210 MW Siddhirgonj TPP | Siddhirgonj 2*120 MW GTPP | Siddhirganj 100 PP(Dutch Bangla) | Gagnagar 102 MW PP (Digital Power) | Kodda 150 MW PP | Keraniganj 100 MW PP (Powerpac) | Bosila 108 MW PP(CLC) | Pagla (DPA ) | Katpotti 52 MW PP (Sinha) | Kamalaghat 54 MW PP(Banco Energy) | Manikganj 55 MW PP (Northern) | Nababganj 55 MW PP (Southern power ) | Narshingdi 22 MW PP (Doreen) | Summit Ashulia | Summit Madhabdi | Maona 33 MW PP(Summit) | Rupganj 33 MW PP(Summit) | Gazipur 52 MW PP | Tongi 80 MW GTPP | Karnaphuli Hydro PP Unit-1, 2 & 3 | Karnaphuli Hydro PP Unit-4 & 5 | Chattogram TPP-1 | Chattogram TPP-2 | Raozan 25 MW PP | Sikalbaha 225MW CCPP (Gas) | Sikalbaha 225MW CCPP(Oil) | Sikalbaha 150MW GTPP | Sikalbaha 150MW GTPP(Oil) | Plant Removed | Tangail Palli Power Gen 22 MW | Hathazari 100 MW peaking PP | Dohazari -Kalaish 100 MW Peaking | Juldah 100 MW Unit-1 (Acorn) | Chattogram 108 MW PP (ECPV) | Patenga 50MW PP (Baraka) | Barabkunda 22 MW PP (Regent) | Malancha, Ctg. EPZ (United) | Ashuganj TPP Unit- 3 | Ashuganj TPP Unit- 4 | Ashuganj TPP Unit- 5 | Ashuganj 450 MW CCPP(North) | Ashuganj 450 MW CCPP(South) | Ashuganj 225 MW CCPP | Ashuganj 195 MW PP (APSCL-United) | Chandpur 150 MW CCPP | Ashuganj 50 MW PP | Ashuganj 55 MW PP (Precision) | Ashuganj 53MW PP (United) | Ashuganj 51 MW PP (Midland) | B.Baria (Aggreko) 85MW | Titas 50 MW Peaking PP | Jangalia 52 MW PP (Lakdanavi) | Feni 22 MW PP (Doreen) | Feni 11 MW PP (Doreen) | Jangalia 33 MW PP (Summit) | Cumilla 25 MW PP (Summit) | Impoprt (Tripura) | RPCL 210MW CCPP | Jamalpur 95 MW PP(Powerpac) | Tangail 22 MW PP (Doreen) | Sarishabari 3 MW Solar Plant | Fenchugonj CCPP Phase-1 | Fenchugonj CCPP Phase-2 | Fenchugonj 51 MW PP (Barakatullah) | Fenchuganj 44 MW (Energyprima) | Kushiara 163 MW CCPP (KP) | Shajibazar 330 MW CCPP | Shahjibazar GTPP Unit- 8 & 9 | Shahjibazar 86 MW PP (Shahjibazar) | Shahjibazar 50MW PP (EPL) | Sylhet 225 MW CCPP | Sylhet 20 MW GTPP | Sylhet 50 MW PP (EPL) | Sylhet 10MW PP (Desh) | Bibiana-II 341 MW CCPP (Summit) | Shahjahanulla 25 MW PP | Hobiganj 11 MW PP Cofidence-E | Daudkandi 200 MW PP (B.Trac) | Kodda 300 MW PP Unit-2 (Summit) | Keranigonj 300 MW PP (APR) | Bramhangoan 100 MW PP (Aggreko) | Mymensingh 200 MW PP (United) | Aurahati 100MW PP (Aggreko) | Kodda 149 MW PP Unit-1 (Summit) | Teknaf 20MW PP (Solartech) | Juldah 100 MW PP Unit-3 (Acorn) | Chandpur 200 MW (Desh energy) | Ashuganj 150 MW PP (Midland) | Bibiyana-III 400 MW CCPP | Jamalpur 115 MW PP (United) | Gazipur 100 MW PP | Sikalbaha 105 MW PP (Baraka Sikalbaha) | Kaptai 7 MW Solar PP | Anwara 300 MW PP (United) | Jodiac Power | Karnaphuli Power Ltd. | Feni Lanka Power | Chowmuhani 113 MW | Juldah unit-2 (Acorn) | Bibiyana South 400 MW | Meghnaghat 104 MW PP (OPCL) | Sutiakhali 50 MW Solar PP | Manikgonj 162MW PP(MPGL) | Anlima Energy Ltd. | Shahjibazar 100 MW GTPP | Bhairob 54.5 MW | Spectra Solar Plant Ltd. | Chandpur 115(Doreen) | Kanchan Purbachal Power Generation Ltd. | Ashuganj 420 MW CCPP(East) | Mirsharai 150 MW (Oil) | Mirsharai 150 MW (Gas) | SS Power I | Cox's Bazar Wind | Matarbari 2*600 MW (CPGCL) | Meghnaghat Unique power | Summit Meghanghat-2 589 MW(Gas) | EasternBlank | Bheramara (HVDC ) | Bheramara GTPP Unit-3 | Bheramara 410 MW CCPP | Khulna 115 MW PP (KPCL-1 & 3) | Khulna 115 PP MW (KPCL-2) | Khulna 225 MW CCPP | Khulna 60MW | Khulna (Aggreeco) 55MW | Faridpur 50 MW Peaking PP | Gopalganj 100 MW Peaking PP | Noapara 40 MW PP (Khanjahan Ali) | Bhola 225 MW CCPP | Bhola 33 MW PP (Venture) | Barisal 110 MW PP (Summit ) | Barisal GT PP Unit-1& 2 | Baghabari 100 MW GTPP | Baghabari 71 MW GTPP | Baghabari 50 MW Peaking PP | Bera 70 MW Peaking PP | Chapainawabganj 100 MW Peaking PP | Amnura 50 MW PP(Sinha) | Katakhali 50 MW PP (Northern) | Katakhali 50 MW Peaking PP | Natore 52 MW PP (Rajlanka) | Santahar 50 MW Peaking PP | Bogra 22 MW PP (GBB) | Bogura 20 MW PP (Energyprima) | Ullapara 11 MW PP (Summit) | Barapukuria TPP Unit-1 | Barapukuria TPP Unit-2 | Barapukuria 275 MW TPP Unit-3 | Rangpur 20 MW GTPP | Saidpur 20 MW GTPP | Sirajgonj 225MW CCPP Unit-1 (Gas) | Sirajgonj 225MW CCPP Unit-1(Oil) | Sirajgonj 225 MW CCPP Unit-2 (Gas) | Sirajgonj 225 MW CCPP Unit-2 (Oil) | Bhola 95 MW PP (Aggreko) | Noapara 100 MW PP (Bangla Trac) | Sirajgonj 225MW CCPP Unit-3 (Gas) | Sirajgonj 225MW CCPP Unit-3 (Oil) | Sirajgonj 400 MW CCPP Unit-4 | Rupsha 105 MW PP (Orion rupsha) | Baghabari 200 MW PP (Paramount) | Bagura 113 MW PP (Confidence)-2 | Madhumati 100 MW PP | Rangpur 113 MW PP (Confidence) | Sirajgonj 400MW CCPP Unit-4 (Oil) | Sympa Solar Power 8MW | Confidence Power Bogura Unit-1 113 MW | Payra 1320 MW | Bhola Nutan Biddut BD LTD (GAS) | Bhola Nutan Biddut BD LTD (OIL) | United Payra Power Ltd. | Sirajgonj 6.55 MW Solar | Mongla Orion 100 MW Solar PP | Energypac Power Venture Thakurgaon Ltd. | Khulna 330 MW CCPP (OIL) | Khulna 330 MW CCPP (GAS) | Rampal 1320 MW (BIFPCL) | Intraco Solar 30 MW | Barisal 307 MW | Adani Power Jharkhanda Ltd | Teesta Solar Limited | Kulna 225 MW CCPP (GAS) | WesternBlank | Eastern Grid Total | Western Grid Total | Total (MW) | Gas (Public) | HVDC | Gas (Private) | HSD (Private) | HFO (Private) | Coal | Hydro | HSD (Public) | HFO (Public) | Tripura | Solar | Wind | Shortage | Water Level
1:00 | 0 | 0 | 0 | 180 | 0 | 80 | 0 | 411 | 343 |  | 0 | 225 | 0 | 0 | 0 | 0 | 0 | 0 | 0 | 0 | 0 | 0 | 0 | 0 | 0 | 0 | 0 | 0 | 0 | 16 | 20 | 12 | 25 | 25 | 0 | 0 | 46 | 75 | 0 | 0 | 0 | 201 | 0 | 0 | 0 |  | 6 | 0 | 0 | 12 | 0 | 6 | 10 | 2 | 0 | 0 | 0 | 315 | 0 | 0 | 8 | 0 | 47 | 5 | 0 | 51 | 0 | 0 | 0 | 13 | 5 | 16 | 6 | 98 | 103 | 0 | 0 | 0 | 43 | 28 | 50 | 0 | 0 | 0 | 32 | 0 | 0 | 196 | 18 | 0 | 10 | 295 | 8 | 5 | 0 | 0 | 0 | 0 | 18 | 0 | 0 | 0 | 12 | 17 | 40 | 402 | 18 | 0 | 17 | 0 | 30 | 0 | 17 | 0 | 0 | 12 | 400 | 0 | 0 | 17 | 17 | 0 | 17 | 0 | 18 | 0 | 326 | 0 | 0 | 452 | 0 | 0 | 0 | 0 |  | 779 | 0 | 0 | 0 | 7 | 0 | 0 | 0 | 0 | 0 | 0 | 130 | 13 | 0 | 0 | 0 | 0 | 0 | 0 | 0 | 0 | 0 | 0 | 0 | 0 | 0 | 0 | 8 | 0 | 0 | 170 | 0 | 0 | 0 | 0 | 0 | 0 | 0 | 0 | 0 | 0 | 350 | 2 | 0 | 35 | 0 | 0 | 0 | 0 | 0 | 490 | 110 | 0 | 0 | 0 | 0 | 0 | 0 | 0 | 455 | 0 | 0 | 820 | 0 | 0 |  | 4877 | 3369 | 8246 | 3001 | 779 | 1542 | 0 | 318 | 2387 | 121 | 0 | 0 | 98 | 0 | 0 | 0 | 98.95
2:00 | 0 | 0 | 0 | 180 | 0 | 80 | 0 | 410 | 343 |  | 0 | 225 | 0 | 0 | 0 | 0 | 0 | 0 | 0 | 0 | 0 | 0 | 0 | 0 | 0 | 0 | 0 | 0 | 0 | 16 | 20 | 12 | 25 | 25 | 0 | 0 | 46 | 0 | 0 | 0 | 0 | 201 | 0 | 0 | 0 |  | 0 | 0 | 0 | 0 | 0 | 0 | 10 | 2 | 0 | 0 | 0 | 310 | 0 | 0 | 8 | 0 | 47 | 5 | 0 | 51 | 0 | 0 | 0 | 13 | 5 | 24 | 6 | 92 | 104 | 0 | 0 | 0 | 43 | 28 | 50 | 0 | 0 | 0 | 32 | 0 | 0 | 197 | 18 | 0 | 10 | 280 | 8 | 5 | 0 | 0 | 0 | 0 | 0 | 0 | 0 | 0 | 0 | 0 | 0 | 370 | 0 | 0 | 0 | 0 | 0 | 0 | 0 | 0 | 0 | 0 | 400 | 0 | 0 | 0 | 0 | 0 | 0 | 0 | 0 | 0 | 395 | 0 | 0 | 476 | 0 | 0 | 0 | 0 |  | 582 | 0 | 0 | 0 | 0 | 0 | 0 | 0 | 0 | 0 | 0 | 130 | 12 | 0 | 0 | 0 | 0 | 0 | 0 | 0 | 0 | 0 | 0 | 0 | 0 | 0 | 0 | 8 | 0 | 0 | 170 | 0 | 0 | 0 | 0 | 0 | 0 | 0 | 0 | 0 | 0 | 350 | 11 | 0 | 0 | 0 | 0 | 0 | 0 | 0 | 590 | 110 | 0 | 0 | 0 | 0 | 0 | 0 | 0 | 523 | 0 | 0 | 810 | 0 | 0 |  | 4572 | 3296 | 7868 | 3042 | 582 | 1526 | 0 | 11 | 2569 | 46 | 0 | 0 | 92 | 0 | 0 | 0 | 98.95
3:00 | 0 | 0 | 0 | 180 | 0 | 80 | 0 | 410 | 343 |  | 0 | 225 | 0 | 0 | 0 | 0 | 0 | 0 | 0 | 0 | 0 | 0 | 0 | 0 | 0 | 0 | 0 | 0 | 0 | 16 | 20 | 12 | 25 | 25 | 0 | 0 | 46 | 0 | 0 | 0 | 0 | 201 | 0 | 0 | 0 |  | 0 | 0 | 0 | 0 | 0 | 0 | 10 | 2 | 0 | 0 | 0 | 280 | 0 | 0 | 8 | 0 | 47 | 5 | 0 | 51 | 0 | 0 | 0 | 13 | 5 | 24 | 6 | 84 | 109 | 0 | 0 | 0 | 43 | 28 | 50 | 0 | 0 | 0 | 32 | 0 | 0 | 197 | 18 | 0 | 10 | 280 | 8 | 5 | 0 | 0 | 0 | 0 | 0 | 0 | 0 | 0 | 0 | 0 | 0 | 358 | 0 | 0 | 0 | 0 | 0 | 0 | 0 | 0 | 0 | 0 | 400 | 0 | 0 | 0 | 0 | 0 | 0 | 0 | 0 | 0 | 350 | 0 | 0 | 481 | 0 | 0 | 0 | 0 |  | 582 | 0 | 0 | 0 | 0 | 0 | 0 | 0 | 0 | 0 | 0 | 130 | 11 | 0 | 0 | 0 | 0 | 0 | 0 | 0 | 0 | 0 | 0 | 0 | 0 | 0 | 0 | 8 | 0 | 0 | 170 | 0 | 0 | 0 | 0 | 0 | 0 | 0 | 0 | 0 | 0 | 300 | 17 | 0 | 0 | 0 | 0 | 0 | 0 | 0 | 560 | 110 | 0 | 0 | 0 | 0 | 0 | 0 | 0 | 455 | 0 | 0 | 810 | 0 | 0 |  | 4487 | 3153 | 7640 | 2960 | 582 | 1475 | 0 | 17 | 2476 | 46 | 0 | 0 | 84 | 0 | 0 | 0 | 98.96
4:00 | 0 | 0 | 0 | 180 | 0 | 80 | 0 | 410 | 343 |  | 0 | 225 | 0 | 0 | 0 | 0 | 0 | 0 | 0 | 0 | 0 | 0 | 0 | 0 | 0 | 0 | 0 | 0 | 0 | 16 | 20 | 12 | 25 | 25 | 0 | 0 | 46 | 0 | 0 | 0 | 0 | 201 | 0 | 0 | 0 |  | 0 | 0 | 0 | 0 | 0 | 0 | 10 | 2 | 0 | 0 | 0 | 300 | 0 | 0 | 8 | 0 | 45 | 5 | 0 | 51 | 0 | 0 | 0 | 13 | 5 | 24 | 6 | 84 | 108 | 0 | 0 | 0 | 43 | 28 | 50 | 0 | 0 | 0 | 31 | 0 | 0 | 197 | 18 | 0 | 10 | 290 | 8 | 5 | 0 | 0 | 0 | 0 | 0 | 0 | 0 | 0 | 0 | 0 | 0 | 360 | 0 | 0 | 0 | 0 | 0 | 0 | 0 | 0 | 0 | 0 | 400 | 0 | 0 | 0 | 0 | 0 | 0 | 0 | 0 | 0 | 350 | 0 | 0 | 451 | 0 | 0 | 0 | 0 |  | 582 | 0 | 0 | 0 | 0 | 0 | 0 | 0 | 0 | 0 | 0 | 130 | 11 | 0 | 0 | 0 | 0 | 0 | 0 | 0 | 0 | 0 | 0 | 0 | 0 | 0 | 0 | 8 | 0 | 0 | 170 | 0 | 0 | 0 | 0 | 0 | 0 | 0 | 0 | 0 | 0 | 300 | 17 | 0 | 0 | 0 | 0 | 0 | 0 | 0 | 400 | 110 | 0 | 0 | 0 | 0 | 0 | 0 | 0 | 402 | 0 | 0 | 812 | 0 | 0 |  | 4485 | 2942 | 7427 | 2978 | 582 | 1485 | 0 | 17 | 2235 | 46 | 0 | 0 | 84 | 0 | 0 | 0 | 98.96
5:00 | 0 | 0 | 0 | 180 | 0 | 80 | 0 | 410 | 343 |  | 0 | 225 | 0 | 0 | 0 | 0 | 0 | 0 | 0 | 0 | 0 | 0 | 0 | 0 | 0 | 0 | 0 | 0 | 0 | 16 | 20 | 12 | 17 | 25 | 0 | 0 | 46 | 0 | 0 | 0 | 0 | 201 | 0 | 0 | 0 |  | 0 | 0 | 0 | 0 | 0 | 0 | 10 | 2 | 0 | 0 | 0 | 290 | 0 | 0 | 8 | 0 | 47 | 5 | 0 | 51 | 0 | 0 | 0 | 13 | 5 | 24 | 6 | 84 | 109 | 0 | 0 | 0 | 43 | 28 | 50 | 0 | 0 | 0 | 32 | 0 | 0 | 197 | 18 | 0 | 10 | 290 | 8 | 5 | 0 | 0 | 0 | 0 | 0 | 0 | 0 | 0 | 0 | 0 | 0 | 358 | 0 | 0 | 0 | 0 | 0 | 0 | 0 | 0 | 0 | 0 | 400 | 0 | 0 | 0 | 0 | 0 | 0 | 0 | 0 | 0 | 300 | 0 | 0 | 429 | 0 | 0 | 0 | 0 |  | 584 | 0 | 0 | 0 | 0 | 0 | 0 | 0 | 0 | 0 | 0 | 130 | 10 | 0 | 0 | 0 | 0 | 0 | 0 | 0 | 0 | 0 | 0 | 0 | 0 | 0 | 0 | 8 | 0 | 0 | 170 | 0 | 0 | 0 | 0 | 0 | 0 | 0 | 0 | 0 | 0 | 300 | 17 | 0 | 0 | 0 | 0 | 0 | 0 | 0 | 400 | 110 | 0 | 0 | 0 | 0 | 0 | 0 | 0 | 402 | 0 | 0 | 810 | 0 | 0 |  | 4397 | 2941 | 7338 | 2912 | 584 | 1484 | 0 | 17 | 2211 | 46 | 0 | 0 | 84 | 0 | 0 | 0 | 98.97
6:00 | 0 | 0 | 0 | 180 | 0 | 80 | 0 | 380 | 343 |  | 0 | 225 | 0 | 0 | 0 | 0 | 0 | 0 | 0 | 0 | 0 | 0 | 0 | 0 | 0 | 0 | 0 | 0 | 0 | 16 | 20 | 12 | 17 | 25 | 0 | 0 | 46 | 0 | 0 | 0 | 0 | 201 | 0 | 0 | 0 |  | 0 | 0 | 0 | 0 | 0 | 0 | 10 | 2 | 0 | 0 | 0 | 280 | 0 | 0 | 8 | 0 | 47 | 5 | 0 | 43 | 0 | 0 | 0 | 13 | 5 | 24 | 6 | 80 | 68 | 0 | 0 | 0 | 43 | 28 | 50 | 0 | 0 | 0 | 32 | 0 | 0 | 197 | 18 | 0 | 10 | 305 | 16 | 5 | 0 | 0 | 0 | 0 | 0 | 0 | 0 | 0 | 0 | 0 | 0 | 358 | 0 | 0 | 0 | 0 | 0 | 0 | 0 | 0 | 0 | 8 | 400 | 0 | 0 | 0 | 0 | 0 | 0 | 0 | 0 | 0 | 300 | 0 | 0 | 438 | 0 | 0 | 0 | 0 |  | 585 | 0 | 0 | 0 | 0 | 0 | 0 | 0 | 0 | 0 | 0 | 130 | 10 | 0 | 0 | 0 | 0 | 0 | 0 | 0 | 0 | 0 | 0 | 0 | 0 | 0 | 0 | 8 | 0 | 0 | 170 | 0 | 0 | 0 | 0 | 0 | 0 | 0 | 0 | 0 | 0 | 380 | 17 | 0 | 0 | 0 | 0 | 0 | 0 | 0 | 430 | 110 | 0 | 0 | 0 | 0 | 0 | 0 | 0 | 403 | 0 | 0 | 815 | 0 | 0 |  | 4344 | 3058 | 7402 | 2839 | 585 | 1571 | 0 | 25 | 2256 | 46 | 0 | 0 | 80 | 0 | 0 | 0 | 98.97
7:00 | 0 | 0 | 0 | 180 | 0 | 80 | 0 | 381 | 343 |  | 0 | 225 | 0 | 0 | 12 | 0 | 0 | 0 | 0 | 0 | 0 | 32 | 0 | 0 | 0 | 0 | 0 | 0 | 0 | 0 | 20 | 12 | 17 | 25 | 2 | 0 | 46 | 0 | 0 | 0 | 0 | 201 | 0 | 0 | 0 |  | 3 | 0 | 0 | 12 | 0 | 6 | 10 | 2 | 0 | 0 | 0 | 295 | 0 | 0 | 8 | 0 | 50 | 5 | 0 | 43 | 0 | 0 | 0 | 13 | 5 | 24 | 6 | 90 | 68 | 0 | 0 | 0 | 43 | 28 | 50 | 0 | 0 | 0 | 32 | 0 | 0 | 197 | 17 | 0 | 10 | 285 | 16 | 5 | 0 | 13 | 0 | 0 | 56 | 0 | 12 | 1 | 12 | 15 | 12 | 358 | 29 | 2 | 1 | 1 | 16 | 0 | 15 | 0 | 5 | 12 | 400 | 0 | 4 | 17 | 17 | 0 | 0 | 2 | 16 | 0 | 395 | 0 | 0 | 448 | 0 | 0 | 0 | 0 |  | 585 | 0 | 0 | 0 | 16 | 0 | 0 | 0 | 0 | 0 | 0 | 130 | 10 | 0 | 0 | 0 | 0 | 0 | 0 | 0 | 0 | 0 | 0 | 0 | 0 | 0 | 0 | 8 | 0 | 0 | 170 | 0 | 0 | 0 | 0 | 0 | 0 | 0 | 0 | 0 | 0 | 300 | 17 | 0 | 0 | 0 | 6 | 0 | 0 | 0 | 530 | 110 | 0 | 8 | 0 | 8 | 0 | 0 | 0 | 451 | 3 | 0 | 816 | 16 | 0 |  | 4758 | 3184 | 7942 | 2936 | 585 | 1471 | 0 | 332 | 2415 | 46 | 0 | 32 | 90 | 35 | 0 | 0 | 98.98
8:00 | 0 | 0 | 0 | 180 | 0 | 77 | 0 | 384 | 306 |  | 0 | 225 | 0 | 3 | 64 | 11 | 0 | 0 | 0 | 33 | 0 | 32 | 0 | 0 | 0 | 0 | 0 | 0 | 0 | 0 | 20 | 12 | 17 | 25 | 8 | 0 | 46 | 0 | 0 | 0 | 0 | 200 | 0 | 0 | 0 |  | 6 | 0 | 0 | 12 | 0 | 0 | 12 | 0 | 0 | 0 | 0 | 315 | 0 | 0 | 8 | 0 | 50 | 5 | 0 | 43 | 0 | 0 | 0 | 0 | 5 | 24 | 6 | 98 | 64 | 0 | 0 | 0 | 43 | 28 | 50 | 0 | 0 | 0 | 31 | 0 | 0 | 197 | 17 | 0 | 10 | 290 | 16 | 5 | 0 | 46 | 0 | 0 | 56 | 0 | 17 | 4 | 12 | 17 | 50 | 375 | 56 | 17 | 13 | 2 | 16 | 6 | 17 | 0 | 9 | 12 | 360 | 26 | 21 | 17 | 17 | 0 | 1 | 11 | 17 | 0 | 300 | 0 | 0 | 448 | 0 | 0 | 0 | 0 |  | 586 | 0 | 0 | 0 | 16 | 0 | 0 | 0 | 0 | 0 | 0 | 130 | 10 | 0 | 0 | 0 | 0 | 0 | 0 | 0 | 0 | 0 | 0 | 0 | 0 | 0 | 0 | 8 | 0 | 0 | 170 | 0 | 0 | 0 | 0 | 0 | 0 | 0 | 0 | 0 | 0 | 380 | 17 | 0 | 0 | 0 | 6 | 0 | 1 | 0 | 580 | 110 | 0 | 17 | 2 | 30 | 54 | 0 | 0 | 453 | 13 | 0 | 819 | 77 | 0 |  | 4921 | 3479 | 8400 | 2824 | 586 | 1514 | 0 | 669 | 2470 | 46 | 0 | 32 | 98 | 161 | 0 | 0 | 98.98
9:00 | 0 | 0 | 0 | 180 | 0 | 73 | 0 | 404 | 271 |  | 0 | 225 | 0 | 24 | 68 | 15 | 0 | 0 | 0 | 50 | 0 | 32 | 0 | 0 | 0 | 0 | 0 | 0 | 0 | 14 | 20 | 12 | 17 | 25 | 8 | 0 | 46 | 0 | 0 | 0 | 0 | 201 | 0 | 0 | 0 |  | 6 | 0 | 0 | 12 | 0 | 4 | 12 | 0 | 0 | 0 | 0 | 280 | 0 | 0 | 8 | 0 | 50 | 5 | 0 | 43 | 0 | 0 | 0 | 0 | 5 | 24 | 6 | 106 | 64 | 0 | 0 | 2 | 43 | 28 | 50 | 0 | 0 | 0 | 31 | 0 | 0 | 198 | 17 | 0 | 9 | 280 | 16 | 0 | 0 | 47 | 0 | 0 | 56 | 0 | 17 | 7 | 12 | 17 | 51 | 317 | 59 | 35 | 17 | 3 | 66 | 17 | 17 | 0 | 9 | 12 | 360 | 53 | 36 | 17 | 17 | 0 | 17 | 19 | 18 | 0 | 260 | 0 | 0 | 440 | 0 | 0 | 0 | 0 |  | 917 | 0 | 0 | 0 | 16 | 0 | 0 | 0 | 0 | 0 | 0 | 80 | 11 | 0 | 0 | 0 | 0 | 0 | 0 | 0 | 0 | 0 | 0 | 0 | 0 | 0 | 0 | 11 | 0 | 0 | 170 | 0 | 0 | 0 | 0 | 0 | 0 | 0 | 0 | 0 | 0 | 330 | 48 | 0 | 0 | 0 | 6 | 0 | 3 | 0 | 550 | 110 | 0 | 17 | 4 | 55 | 55 | 0 | 0 | 388 | 21 | 0 | 814 | 130 | 0 |  | 4980 | 3736 | 8716 | 2675 | 917 | 1415 | 0 | 883 | 2362 | 46 | 0 | 32 | 106 | 280 | 0 | 0 | 98.99
10:00 | 0 | 0 | 0 | 180 | 0 | 75 | 0 | 332 | 253 |  | 0 | 170 | 0 | 48 | 80 | 15 | 0 | 0 | 0 | 50 | 0 | 32 | 0 | 0 | 0 | 0 | 0 | 0 | 0 | 14 | 20 | 11 | 25 | 25 | 8 | 0 | 46 | 75 | 0 | 0 | 0 | 200 | 0 | 0 | 0 |  | 6 | 30 | 0 | 12 | 0 | 6 | 12 | 0 | 0 | 0 | 0 | 280 | 0 | 0 | 8 | 0 | 50 | 5 | 0 | 43 | 0 | 0 | 0 | 12 | 5 | 24 | 6 | 100 | 64 | 0 | 0 | 2 | 43 | 28 | 47 | 0 | 0 | 0 | 31 | 0 | 0 | 198 | 17 | 0 | 9 | 270 | 16 | 2 | 0 | 80 | 0 | 0 | 59 | 0 | 6 | 12 | 12 | 17 | 56 | 325 | 59 | 35 | 17 | 4 | 65 | 17 | 17 | 0 | 28 | 12 | 360 | 53 | 45 | 17 | 17 | 0 | 17 | 20 | 18 | 0 | 260 | 0 | 0 | 375 | 0 | 0 | 0 | 0 |  | 917 | 0 | 0 | 0 | 32 | 0 | 0 | 0 | 0 | 0 | 0 | 80 | 10 | 0 | 0 | 0 | 0 | 0 | 0 | 0 | 0 | 0 | 0 | 0 | 0 | 0 | 0 | 11 | 0 | 0 | 170 | 0 | 0 | 0 | 0 | 0 | 0 | 0 | 0 | 0 | 0 | 330 | 87 | 0 | 0 | 0 | 6 | 0 | 4 | 0 | 540 | 110 | 0 | 17 | 5 | 71 | 55 | 0 | 0 | 369 | 32 | 0 | 813 | 168 | 0 |  | 4988 | 3827 | 8815 | 2631 | 917 | 1330 | 0 | 1024 | 2267 | 121 | 0 | 62 | 100 | 363 | 0 | 0 | 98.99
11:00 | 0 | 0 | 0 | 180 | 0 | 70 | 0 | 332 | 292 |  | 0 | 170 | 0 | 39 | 80 | 15 | 0 | 0 | 0 | 50 | 0 | 32 | 0 | 0 | 0 | 0 | 0 | 0 | 0 | 14 | 20 | 11 | 25 | 25 | 8 | 0 | 46 | 75 | 0 | 0 | 0 | 209 | 0 | 0 | 0 |  | 6 | 24 | 0 | 12 | 0 | 6 | 12 | 0 | 0 | 0 | 0 | 280 | 0 | 0 | 8 | 0 | 47 | 5 | 0 | 43 | 0 | 0 | 0 | 17 | 5 | 17 | 6 | 108 | 34 | 0 | 0 | 1 | 43 | 28 | 47 | 0 | 0 | 0 | 31 | 0 | 0 | 196 | 17 | 0 | 9 | 290 | 16 | 5 | 0 | 80 | 0 | 0 | 58 | 0 | 0 | 19 | 12 | 17 | 83 | 323 | 59 | 35 | 17 | 4 | 65 | 17 | 17 | 0 | 28 | 12 | 396 | 53 | 44 | 17 | 17 | 0 | 17 | 24 | 18 | 0 | 360 | 0 | 0 | 380 | 0 | 0 | 0 | 0 |  | 918 | 0 | 0 | 0 | 32 | 0 | 0 | 0 | 0 | 0 | 0 | 130 | 11 | 0 | 0 | 0 | 0 | 0 | 0 | 0 | 0 | 0 | 0 | 0 | 0 | 0 | 0 | 11 | 0 | 0 | 170 | 0 | 0 | 0 | 0 | 0 | 0 | 0 | 0 | 0 | 0 | 309 | 87 | 0 | 3 | 0 | 6 | 0 | 6 | 0 | 500 | 110 | 0 | 17 | 5 | 86 | 55 | 0 | 0 | 361 | 36 | 0 | 856 | 187 | 0 |  | 5178 | 3896 | 9074 | 2790 | 918 | 1364 | 0 | 1038 | 2267 | 121 | 0 | 56 | 108 | 412 | 0 | 0 | 99
12:00 | 0 | 0 | 0 | 180 | 0 | 73 | 0 | 332 | 303 |  | 0 | 170 | 0 | 8 | 95 | 15 | 0 | 0 | 0 | 41 | 0 | 32 | 0 | 0 | 0 | 0 | 0 | 0 | 0 | 14 | 20 | 11 | 25 | 25 | 8 | 0 | 46 | 75 | 0 | 0 | 0 | 208 | 0 | 0 | 0 |  | 6 | 40 | 0 | 12 | 0 | 6 | 12 | 0 | 0 | 0 | 0 | 305 | 0 | 0 | 45 | 0 | 47 | 5 | 0 | 43 | 0 | 0 | 0 | 18 | 5 | 25 | 6 | 122 | 34 | 0 | 0 | 1 | 43 | 28 | 47 | 0 | 0 | 0 | 30 | 0 | 0 | 198 | 16 | 0 | 10 | 290 | 16 | 5 | 0 | 80 | 0 | 0 | 58 | 0 | 5 | 19 | 12 | 17 | 97 | 399 | 59 | 35 | 17 | 1 | 70 | 17 | 17 | 0 | 28 | 12 | 388 | 53 | 53 | 17 | 18 | 0 | 17 | 11 | 18 | 0 | 360 | 0 | 0 | 470 | 0 | 18 | 0 | 0 |  | 918 | 0 | 0 | 0 | 32 | 0 | 0 | 0 | 0 | 0 | 0 | 130 | 16 | 0 | 0 | 0 | 0 | 0 | 0 | 0 | 0 | 0 | 0 | 0 | 0 | 0 | 0 | 11 | 0 | 0 | 170 | 0 | 0 | 0 | 0 | 0 | 0 | 0 | 0 | 0 | 0 | 368 | 87 | 0 | 35 | 0 | 34 | 0 | 6 | 35 | 570 | 110 | 0 | 17 | 5 | 43 | 55 | 0 | 0 | 366 | 37 | 0 | 862 | 188 | 0 |  | 5462 | 4095 | 9557 | 2891 | 918 | 1480 | 0 | 1133 | 2456 | 121 | 0 | 72 | 122 | 364 | 0 | 0 | 99
13:00 | 0 | 0 | 0 | 180 | 0 | 72 | 0 | 364 | 302 |  | 0 | 170 | 0 | 9 | 95 | 15 | 0 | 0 | 0 | 24 | 0 | 32 | 0 | 0 | 0 | 0 | 0 | 0 | 0 | 14 | 20 | 11 | 25 | 25 | 8 | 0 | 46 | 75 | 0 | 0 | 0 | 208 | 0 | 0 | 0 |  | 6 | 40 | 0 | 12 | 0 | 6 | 12 | 0 | 0 | 0 | 0 | 280 | 0 | 0 | 45 | 0 | 47 | 7 | 0 | 51 | 0 | 0 | 0 | 18 | 5 | 25 | 6 | 122 | 34 | 0 | 0 | 2 | 43 | 20 | 47 | 0 | 0 | 0 | 30 | 0 | 0 | 194 | 17 | 0 | 10 | 270 | 12 | 5 | 0 | 82 | 0 | 0 | 58 | 0 | 17 | 6 | 12 | 17 | 115 | 402 | 68 | 35 | 17 | 4 | 70 | 17 | 17 | 0 | 29 | 12 | 395 | 70 | 37 | 17 | 34 | 0 | 17 | 20 | 17 | 0 | 360 | 0 | 0 | 490 | 0 | 202 | 0 | 0 |  | 919 | 0 | 0 | 0 | 32 | 0 | 0 | 0 | 0 | 0 | 0 | 130 | 19 | 0 | 0 | 0 | 0 | 0 | 0 | 0 | 0 | 0 | 0 | 0 | 0 | 0 | 0 | 11 | 0 | 0 | 170 | 0 | 0 | 0 | 0 | 0 | 0 | 0 | 0 | 0 | 0 | 353 | 89 | 0 | 35 | 0 | 30 | 0 | 6 | 35 | 660 | 110 | 0 | 17 | 5 | 80 | 55 | 0 | 0 | 372 | 34 | 0 | 865 | 173 | 0 |  | 5698 | 4200 | 9898 | 2893 | 919 | 1456 | 0 | 1189 | 2759 | 121 | 0 | 72 | 122 | 367 | 0 | 0 | 99.01
14:00 | 0 | 0 | 0 | 180 | 0 | 75 | 0 | 366 | 302 |  | 0 | 170 | 0 | 0 | 68 | 15 | 0 | 0 | 0 | 0 | 0 | 32 | 0 | 0 | 0 | 0 | 0 | 0 | 0 | 14 | 20 | 11 | 25 | 25 | 8 | 0 | 46 | 75 | 0 | 0 | 0 | 207 | 0 | 0 | 0 |  | 0 | 24 | 0 | 12 | 0 | 6 | 12 | 1 | 0 | 0 | 0 | 330 | 0 | 0 | 45 | 0 | 47 | 8 | 0 | 51 | 0 | 0 | 0 | 0 | 0 | 25 | 6 | 114 | 34 | 0 | 0 | 0 | 43 | 20 | 50 | 0 | 0 | 0 | 30 | 0 | 0 | 196 | 17 | 0 | 10 | 275 | 12 | 5 | 0 | 0 | 0 | 0 | 58 | 0 | 17 | 19 | 12 | 17 | 113 | 392 | 16 | 35 | 17 | 2 | 45 | 17 | 17 | 0 | 9 | 12 | 382 | 17 | 42 | 35 | 34 | 0 | 17 | 6 | 18 | 0 | 360 | 0 | 0 | 490 | 1 | 286 | 0 | 0 |  | 918 | 0 | 0 | 0 | 0 | 0 | 0 | 0 | 0 | 0 | 0 | 130 | 16 | 0 | 0 | 0 | 0 | 0 | 0 | 0 | 0 | 0 | 0 | 0 | 0 | 0 | 0 | 11 | 0 | 0 | 170 | 0 | 0 | 0 | 0 | 0 | 0 | 0 | 0 | 0 | 0 | 344 | 17 | 0 | 0 | 0 | 34 | 0 | 6 | 0 | 700 | 110 | 0 | 0 | 4 | 50 | 35 | 0 | 0 | 367 | 27 | 0 | 830 | 139 | 0 |  | 5498 | 3908 | 9406 | 2900 | 918 | 1457 | 0 | 701 | 2843 | 121 | 0 | 56 | 114 | 295 | 1 | 0 | 99
15:00 | 0 | 0 | 0 | 180 | 0 | 75 | 0 | 405 | 333 |  | 0 | 225 | 0 | 0 | 17 | 15 | 0 | 0 | 0 | 0 | 0 | 32 | 0 | 0 | 0 | 0 | 0 | 0 | 0 | 14 | 20 | 11 | 25 | 25 | 8 | 0 | 46 | 75 | 0 | 0 | 0 | 207 | 0 | 0 | 0 |  | 0 | 24 | 0 | 12 | 0 | 6 | 12 | 1 | 0 | 0 | 0 | 280 | 0 | 0 | 45 | 0 | 47 | 8 | 0 | 51 | 0 | 0 | 0 | 15 | 5 | 32 | 6 | 128 | 34 | 0 | 0 | 1 | 43 | 20 | 50 | 0 | 0 | 0 | 30 | 0 | 0 | 194 | 17 | 0 | 10 | 290 | 12 | 5 | 0 | 0 | 0 | 0 | 58 | 0 | 17 | 9 | 12 | 17 | 90 | 392 | 16 | 35 | 17 | 2 | 45 | 17 | 17 | 0 | 9 | 12 | 386 | 17 | 33 | 17 | 34 | 0 | 17 | 12 | 18 | 0 | 395 | 0 | 0 | 490 | 2 | 561 | 0 | 0 |  | 919 | 0 | 0 | 0 | 0 | 0 | 0 | 0 | 0 | 0 | 0 | 130 | 17 | 0 | 0 | 0 | 0 | 0 | 0 | 0 | 0 | 0 | 0 | 0 | 0 | 0 | 0 | 11 | 0 | 0 | 170 | 0 | 0 | 0 | 0 | 0 | 0 | 0 | 0 | 0 | 0 | 312 | 17 | 0 | 0 | 0 | 34 | 0 | 4 | 0 | 730 | 110 | 0 | 0 | 3 | 44 | 0 | 0 | 0 | 371 | 17 | 0 | 821 | 101 | 0 |  | 5838 | 3811 | 9649 | 2953 | 919 | 1527 | 0 | 574 | 3143 | 121 | 0 | 56 | 128 | 226 | 2 | 0 | 99.02
16:00 | 0 | 0 | 0 | 180 | 0 | 75 | 0 | 413 | 332 |  | 0 | 225 | 0 | 2 | 17 | 15 | 0 | 0 | 0 | 5 | 8 | 32 | 0 | 0 | 0 | 0 | 0 | 0 | 0 | 14 | 20 | 11 | 25 | 25 | 8 | 0 | 46 | 75 | 0 | 0 | 0 | 207 | 0 | 0 | 0 |  | 2 | 24 | 0 | 12 | 0 | 6 | 12 | 1 | 0 | 0 | 0 | 280 | 0 | 0 | 16 | 0 | 44 | 8 | 0 | 40 | 0 | 0 | 1 | 18 | 8 | 33 | 6 | 128 | 34 | 0 | 0 | 0 | 43 | 20 | 50 | 0 | 0 | 0 | 30 | 0 | 0 | 194 | 17 | 0 | 10 | 285 | 12 | 5 | 0 | 8 | 0 | 0 | 57 | 0 | 17 | 4 | 12 | 17 | 90 | 370 | 16 | 35 | 17 | 1 | 45 | 17 | 17 | 0 | 9 | 12 | 370 | 17 | 10 | 17 | 34 | 0 | 17 | 16 | 18 | 0 | 395 | 0 | 0 | 490 | 1 | 562 | 0 | 0 |  | 918 | 0 | 0 | 0 | 16 | 0 | 0 | 0 | 0 | 0 | 0 | 130 | 15 | 0 | 0 | 0 | 0 | 0 | 0 | 0 | 0 | 0 | 0 | 0 | 0 | 0 | 0 | 11 | 0 | 0 | 170 | 0 | 0 | 0 | 0 | 0 | 0 | 0 | 0 | 0 | 0 | 305 | 17 | 0 | 0 | 0 | 34 | 0 | 2 | 0 | 650 | 110 | 0 | 17 | 1 | 18 | 0 | 0 | 0 | 370 | 9 | 0 | 820 | 41 | 0 |  | 5765 | 3654 | 9419 | 2927 | 918 | 1472 | 0 | 632 | 3062 | 121 | 0 | 56 | 128 | 102 | 1 | 0 | 99.02
17:00 | 0 | 0 | 0 | 180 | 0 | 77 | 0 | 353 | 261 |  | 0 | 180 | 0 | 9 | 17 | 15 | 0 | 0 | 0 | 10 | 8 | 64 | 11 | 0 | 0 | 0 | 54 | 5 | 17 | 14 | 20 | 14 | 25 | 25 | 16 | 0 | 46 | 75 | 0 | 0 | 3 | 208 | 0 | 0 | 0 |  | 6 | 30 | 0 | 12 | 0 | 6 | 12 | 1 | 0 | 0 | 0 | 280 | 0 | 0 | 16 | 0 | 44 | 8 | 0 | 51 | 0 | 0 | 8 | 18 | 8 | 33 | 6 | 124 | 34 | 0 | 0 | 0 | 43 | 20 | 50 | 0 | 0 | 0 | 20 | 0 | 0 | 192 | 17 | 0 | 10 | 275 | 12 | 5 | 0 | 45 | 0 | 0 | 65 | 0 | 17 | 0 | 12 | 17 | 99 | 330 | 22 | 105 | 17 | 0 | 45 | 17 | 17 | 0 | 16 | 12 | 340 | 17 | 0 | 17 | 34 | 0 | 0 | 0 | 40 | 14 | 300 | 17 | 0 | 490 | 0 | 560 | 0 | 0 |  | 918 | 0 | 0 | 0 | 16 | 0 | 0 | 0 | 22 | 0 | 0 | 80 | 16 | 16 | 0 | 0 | 0 | 0 | 0 | 20 | 0 | 0 | 0 | 8 | 12 | 0 | 0 | 11 | 0 | 0 | 170 | 0 | 0 | 0 | 0 | 0 | 0 | 0 | 0 | 0 | 0 | 288 | 25 | 0 | 6 | 0 | 70 | 0 | 0 | 35 | 730 | 110 | 0 | 17 | 0 | 1 | 35 | 0 | 0 | 399 | 0 | 0 | 817 | 3 | 0 |  | 5713 | 3825 | 9538 | 2644 | 918 | 1343 | 0 | 1053 | 3166 | 121 | 0 | 165 | 124 | 4 | 0 | 0 | 99.03
18:00 | 0 | 0 | 0 | 180 | 0 | 77 | 0 | 344 | 313 |  | 0 | 225 | 0 | 34 | 65 | 15 | 0 | 0 | 0 | 40 | 24 | 82 | 25 | 0 | 0 | 0 | 54 | 17 | 35 | 14 | 20 | 15 | 30 | 25 | 25 | 0 | 46 | 75 | 0 | 0 | 13 | 208 | 0 | 0 | 0 |  | 6 | 65 | 0 | 12 | 0 | 19 | 12 | 2 | 0 | 0 | 0 | 310 | 0 | 0 | 16 | 0 | 47 | 8 | 0 | 51 | 0 | 0 | 9 | 18 | 8 | 33 | 6 | 132 | 35 | 0 | 0 | 0 | 43 | 20 | 50 | 0 | 0 | 0 | 32 | 0 | 0 | 193 | 17 | 0 | 10 | 270 | 12 | 5 | 0 | 90 | 0 | 0 | 105 | 0 | 46 | 0 | 12 | 17 | 117 | 377 | 75 | 105 | 17 | 0 | 135 | 17 | 17 | 17 | 66 | 12 | 380 | 68 | 0 | 35 | 34 | 0 | 13 | 0 | 63 | 17 | 360 | 26 | 0 | 490 | 0 | 560 | 0 | 0 |  | 879 | 0 | 0 | 0 | 32 | 0 | 0 | 0 | 36 | 41 | 16 | 100 | 21 | 16 | 0 | 0 | 0 | 0 | 0 | 51 | 0 | 8 | 0 | 8 | 38 | 0 | 0 | 11 | 0 | 0 | 170 | 0 | 0 | 0 | 0 | 0 | 0 | 0 | 0 | 0 | 0 | 290 | 35 | 0 | 38 | 0 | 55 | 0 | 0 | 35 | 910 | 110 | 0 | 35 | 0 | 0 | 54 | 0 | 0 | 513 | 0 | 0 | 818 | 0 | 0 |  | 6713 | 4320 | 11033 | 2855 | 879 | 1443 | 0 | 1803 | 3461 | 121 | 0 | 339 | 132 | 0 | 0 | 0 | 99.03
18:30 | 0 | 0 | 0 | 0 | 0 | 0 | 0 | 0 | 0 |  | 0 | 0 | 0 | 0 | 0 | 0 | 0 | 0 | 0 | 0 | 0 | 0 | 0 | 0 | 0 | 0 | 0 | 0 | 0 | 0 | 0 | 0 | 0 | 0 | 0 | 0 | 0 | 0 | 0 | 0 | 0 | 0 | 0 | 0 | 0 |  | 0 | 0 | 0 | 0 | 0 | 0 | 0 | 0 | 0 | 0 | 0 | 0 | 0 | 0 | 0 | 0 | 0 | 0 | 0 | 0 | 0 | 0 | 0 | 0 | 0 | 0 | 0 | 0 | 0 | 0 | 0 | 0 | 0 | 0 | 0 | 0 | 0 | 0 | 0 | 0 | 0 | 0 | 0 | 0 | 0 | 0 | 0 | 0 | 0 | 0 | 0 | 0 | 0 | 0 | 0 | 0 | 0 | 0 | 0 | 0 | 0 | 0 | 0 | 0 | 0 | 0 | 0 | 0 | 0 | 0 | 0 | 0 | 0 | 0 | 0 | 0 | 0 | 0 | 0 | 0 | 0 | 0 | 0 | 0 | 0 | 0 | 0 | 0 |  | 0 | 0 | 0 | 0 | 0 | 0 | 0 | 0 | 0 | 0 | 0 | 0 | 0 | 0 | 0 | 0 | 0 | 0 | 0 | 0 | 0 | 0 | 0 | 0 | 0 | 0 | 0 | 0 | 0 | 0 | 0 | 0 | 0 | 0 | 0 | 0 | 0 | 0 | 0 | 0 | 0 | 0 | 0 | 0 | 0 | 0 | 0 | 0 | 0 | 0 | 0 | 0 | 0 | 0 | 0 | 0 | 0 | 0 | 0 | 0 | 0 | 0 | 0 | 0 | 0 |  | 0 | 0 | 0 | 0 | 0 | 0 | 0 | 0 | 0 | 0 | 0 | 0 | 0 | 0 | 0 | 0 | 0
19:00 | 0 | 0 | 0 | 180 | 0 | 80 | 0 | 361 | 312 |  | 0 | 225 | 0 | 43 | 85 | 15 | 0 | 0 | 0 | 40 | 0 | 16 | 23 | 0 | 0 | 0 | 54 | 35 | 35 | 14 | 20 | 16 | 30 | 25 | 25 | 0 | 46 | 75 | 0 | 0 | 17 | 207 | 0 | 0 | 0 |  | 6 | 65 | 0 | 12 | 0 | 19 | 12 | 1 | 0 | 0 | 0 | 305 | 0 | 0 | 16 | 0 | 49 | 8 | 0 | 51 | 0 | 0 | 16 | 18 | 10 | 33 | 6 | 134 | 39 | 0 | 0 | 0 | 43 | 20 | 50 | 0 | 0 | 0 | 32 | 0 | 0 | 197 | 17 | 0 | 10 | 270 | 12 | 5 | 0 | 30 | 0 | 0 | 108 | 0 | 72 | 0 | 12 | 17 | 50 | 377 | 75 | 105 | 17 | 0 | 135 | 17 | 17 | 17 | 68 | 12 | 380 | 70 | 0 | 35 | 34 | 0 | 13 | 0 | 76 | 17 | 360 | 17 | 0 | 490 | 0 | 561 | 0 | 0 |  | 728 | 0 | 0 | 0 | 38 | 0 | 0 | 0 | 38 | 35 | 0 | 100 | 23 | 0 | 0 | 0 | 0 | 0 | 0 | 51 | 0 | 0 | 0 | 8 | 11 | 0 | 0 | 11 | 0 | 0 | 170 | 0 | 0 | 0 | 0 | 0 | 0 | 0 | 0 | 0 | 0 | 294 | 35 | 0 | 50 | 0 | 49 | 0 | 0 | 35 | 990 | 110 | 0 | 35 | 0 | 0 | 54 | 0 | 0 | 461 | 0 | 0 | 818 | 0 | 0 |  | 6617 | 4144 | 10761 | 2879 | 728 | 1450 | 0 | 1726 | 3490 | 121 | 0 | 233 | 134 | 0 | 0 | 0 | 99.05
19:30 | 0 | 0 | 0 | 180 | 0 | 80 | 0 | 362 | 312 |  | 0 | 225 | 0 | 9 | 65 | 15 | 0 | 0 | 0 | 9 | 0 | 16 | 0 | 0 | 0 | 0 | 54 | 35 | 35 | 16 | 20 | 16 | 30 | 25 | 25 | 0 | 46 | 75 | 0 | 0 | 17 | 209 | 0 | 0 | 0 |  | 6 | 65 | 0 | 12 | 0 | 19 | 12 | 2 | 0 | 0 | 0 | 310 | 0 | 0 | 16 | 0 | 51 | 8 | 0 | 51 | 0 | 0 | 12 | 18 | 10 | 33 | 6 | 128 | 43 | 0 | 0 | 0 | 43 | 20 | 50 | 0 | 0 | 0 | 32 | 0 | 0 | 197 | 18 | 0 | 10 | 290 | 12 | 5 | 0 | 30 | 0 | 0 | 108 | 0 | 81 | 0 | 12 | 17 | 50 | 377 | 75 | 105 | 17 | 0 | 135 | 17 | 17 | 17 | 68 | 12 | 380 | 35 | 0 | 17 | 34 | 0 | 17 | 0 | 76 | 17 | 360 | 17 | 0 | 490 | 0 | 563 | 0 | 0 |  | 728 | 0 | 0 | 0 | 49 | 0 | 0 | 0 | 0 | 0 | 0 | 100 | 22 | 0 | 0 | 0 | 0 | 0 | 0 | 26 | 0 | 0 | 0 | 8 | 0 | 0 | 0 | 11 | 0 | 0 | 170 | 0 | 0 | 0 | 0 | 0 | 0 | 0 | 0 | 0 | 0 | 319 | 17 | 0 | 50 | 0 | 49 | 0 | 0 | 35 | 1000 | 110 | 0 | 35 | 0 | 0 | 35 | 0 | 0 | 451 | 0 | 0 | 821 | 0 | 0 |  | 6499 | 4036 | 10535 | 2896 | 728 | 1495 | 0 | 1548 | 3495 | 121 | 0 | 124 | 128 | 0 | 0 | 0 | 0
20:00 | 0 | 0 | 0 | 180 | 0 | 81 | 0 | 368 | 343 |  | 0 | 225 | 0 | 0 | 32 | 15 | 0 | 0 | 0 | 0 | 0 | 16 | 0 | 0 | 0 | 0 | 54 | 35 | 35 | 16 | 20 | 16 | 30 | 25 | 25 | 0 | 46 | 75 | 0 | 0 | 17 | 208 | 0 | 0 | 0 |  | 6 | 65 | 0 | 12 | 0 | 19 | 12 | 2 | 0 | 0 | 0 | 310 | 0 | 0 | 16 | 0 | 51 | 12 | 0 | 51 | 0 | 0 | 16 | 18 | 10 | 33 | 6 | 122 | 83 | 0 | 0 | 0 | 43 | 20 | 50 | 0 | 0 | 0 | 32 | 0 | 0 | 198 | 18 | 0 | 10 | 290 | 12 | 5 | 0 | 0 | 0 | 0 | 107 | 0 | 81 | 0 | 12 | 17 | 50 | 390 | 75 | 105 | 17 | 0 | 135 | 17 | 17 | 17 | 68 | 12 | 400 | 17 | 0 | 17 | 34 | 0 | 17 | 0 | 76 | 17 | 395 | 17 | 0 | 490 | 0 | 561 | 0 | 0 |  | 727 | 0 | 0 | 0 | 16 | 0 | 0 | 0 | 0 | 0 | 0 | 130 | 23 | 0 | 0 | 0 | 0 | 0 | 0 | 0 | 0 | 0 | 0 | 0 | 0 | 0 | 0 | 11 | 0 | 0 | 170 | 0 | 0 | 0 | 0 | 0 | 0 | 0 | 0 | 0 | 0 | 301 | 0 | 0 | 50 | 0 | 34 | 0 | 0 | 35 | 1010 | 110 | 0 | 35 | 0 | 0 | 35 | 0 | 0 | 401 | 0 | 0 | 822 | 0 | 0 |  | 6545 | 3910 | 10455 | 3040 | 727 | 1514 | 0 | 1379 | 3454 | 121 | 0 | 98 | 122 | 0 | 0 | 0 | 99.04
21:00 | 0 | 0 | 0 | 180 | 0 | 80 | 0 | 405 | 341 |  | 0 | 225 | 0 | 0 | 0 | 15 | 0 | 0 | 0 | 0 | 0 | 16 | 0 | 0 | 0 | 0 | 17 | 35 | 0 | 16 | 20 | 18 | 25 | 25 | 25 | 0 | 46 | 75 | 0 | 0 | 17 | 208 | 0 | 0 | 0 |  | 6 | 65 | 0 | 12 | 0 | 19 | 12 | 2 | 0 | 0 | 0 | 310 | 0 | 0 | 16 | 0 | 51 | 13 | 0 | 51 | 0 | 0 | 16 | 18 | 10 | 33 | 6 | 122 | 83 | 0 | 0 | 0 | 43 | 20 | 50 | 0 | 0 | 0 | 32 | 0 | 0 | 198 | 18 | 0 | 10 | 275 | 12 | 5 | 0 | 0 | 0 | 0 | 107 | 0 | 56 | 0 | 12 | 17 | 10 | 390 | 66 | 105 | 17 | 0 | 100 | 17 | 17 | 17 | 68 | 12 | 400 | 17 | 0 | 17 | 34 | 0 | 17 | 0 | 76 | 17 | 395 | 17 | 0 | 490 | 0 | 562 | 0 | 0 |  | 918 | 0 | 0 | 0 | 16 | 0 | 0 | 0 | 0 | 0 | 0 | 130 | 23 | 0 | 0 | 0 | 0 | 0 | 0 | 0 | 0 | 0 | 0 | 0 | 0 | 0 | 0 | 11 | 0 | 0 | 170 | 0 | 0 | 0 | 0 | 0 | 0 | 0 | 0 | 0 | 0 | 296 | 0 | 0 | 35 | 0 | 34 | 0 | 0 | 0 | 950 | 110 | 0 | 17 | 0 | 0 | 35 | 0 | 0 | 356 | 0 | 0 | 824 | 0 | 0 |  | 6350 | 3925 | 10275 | 3074 | 918 | 1492 | 0 | 1098 | 3352 | 121 | 0 | 98 | 122 | 0 | 0 | 0 | 99.05
22:00 | 0 | 0 | 0 | 180 | 0 | 80 | 0 | 406 | 342 |  | 0 | 225 | 0 | 0 | 0 | 0 | 0 | 0 | 0 | 0 | 0 | 16 | 0 | 0 | 0 | 0 | 17 | 35 | 0 | 16 | 20 | 18 | 25 | 25 | 8 | 0 | 46 | 75 | 0 | 0 | 17 | 207 | 0 | 0 | 0 |  | 6 | 64 | 0 | 12 | 0 | 19 | 12 | 2 | 0 | 0 | 0 | 280 | 0 | 0 | 16 | 0 | 51 | 14 | 0 | 51 | 0 | 0 | 0 | 18 | 10 | 25 | 6 | 118 | 84 | 0 | 0 | 0 | 43 | 20 | 50 | 0 | 0 | 0 | 32 | 0 | 0 | 197 | 18 | 0 | 10 | 280 | 12 | 5 | 0 | 0 | 0 | 0 | 97 | 0 | 43 | 0 | 12 | 17 | 0 | 390 | 19 | 50 | 17 | 0 | 65 | 17 | 17 | 0 | 68 | 12 | 400 | 17 | 0 | 17 | 34 | 0 | 17 | 0 | 76 | 17 | 395 | 17 | 0 | 490 | 0 | 560 | 0 | 0 |  | 918 | 0 | 0 | 0 | 0 | 0 | 0 | 0 | 0 | 0 | 0 | 130 | 23 | 0 | 0 | 0 | 0 | 0 | 0 | 0 | 0 | 0 | 0 | 0 | 0 | 0 | 0 | 11 | 0 | 0 | 170 | 0 | 0 | 0 | 0 | 0 | 0 | 0 | 0 | 0 | 0 | 283 | 0 | 0 | 0 | 0 | 34 | 0 | 0 | 0 | 940 | 110 | 0 | 0 | 0 | 0 | 0 | 0 | 0 | 354 | 0 | 0 | 822 | 0 | 0 |  | 6077 | 3795 | 9872 | 3036 | 918 | 1486 | 0 | 760 | 3336 | 121 | 0 | 97 | 118 | 0 | 0 | 0 | 98.94
23:00 | 0 | 0 | 0 | 180 | 0 | 78 | 0 | 365 | 301 |  | 0 | 180 | 0 | 0 | 0 | 0 | 0 | 0 | 0 | 0 | 0 | 16 | 0 | 0 | 0 | 0 | 0 | 0 | 0 | 16 | 20 | 17 | 25 | 25 | 8 | 0 | 46 | 75 | 0 | 0 | 0 | 207 | 0 | 0 | 0 |  | 6 | 56 | 0 | 12 | 0 | 19 | 12 | 0 | 0 | 0 | 0 | 280 | 0 | 0 | 16 | 0 | 47 | 13 | 0 | 51 | 0 | 0 | 0 | 18 | 10 | 33 | 6 | 126 | 84 | 0 | 0 | 0 | 43 | 20 | 50 | 0 | 0 | 0 | 32 | 0 | 0 | 197 | 18 | 0 | 10 | 270 | 12 | 5 | 0 | 0 | 0 | 0 | 67 | 0 | 35 | 0 | 12 | 17 | 0 | 389 | 19 | 50 | 17 | 0 | 65 | 17 | 17 | 0 | 67 | 12 | 400 | 17 | 0 | 17 | 34 | 0 | 17 | 0 | 72 | 17 | 350 | 10 | 0 | 490 | 0 | 562 | 0 | 0 |  | 918 | 0 | 0 | 0 | 0 | 0 | 0 | 0 | 0 | 0 | 0 | 130 | 22 | 0 | 0 | 0 | 0 | 0 | 0 | 0 | 0 | 0 | 0 | 0 | 0 | 0 | 0 | 11 | 0 | 0 | 170 | 0 | 0 | 0 | 0 | 0 | 0 | 0 | 0 | 0 | 0 | 303 | 0 | 0 | 0 | 0 | 34 | 0 | 0 | 0 | 880 | 110 | 0 | 0 | 0 | 0 | 0 | 0 | 0 | 358 | 0 | 0 | 826 | 0 | 0 |  | 5775 | 3762 | 9537 | 2952 | 918 | 1404 | 0 | 648 | 3286 | 121 | 0 | 82 | 126 | 0 | 0 | 0 | 98.94
24:00 | 0 | 0 | 0 | 180 | 0 | 78 | 0 | 355 | 302 |  | 0 | 180 | 0 | 0 | 0 | 0 | 0 | 0 | 0 | 0 | 0 | 16 | 0 | 0 | 0 | 0 | 0 | 0 | 0 | 16 | 19 | 17 | 25 | 25 | 0 | 0 | 46 | 75 | 0 | 0 | 0 | 207 | 0 | 0 | 0 |  | 0 | 0 | 0 | 12 | 0 | 6 | 12 | 0 | 0 | 0 | 0 | 280 | 0 | 0 | 16 | 0 | 50 | 12 | 0 | 51 | 0 | 0 | 0 | 18 | 10 | 33 | 6 | 114 | 84 | 0 | 0 | 0 | 43 | 20 | 50 | 0 | 0 | 0 | 32 | 0 | 0 | 197 | 18 | 0 | 10 | 270 | 12 | 5 | 0 | 0 | 0 | 0 | 35 | 0 | 36 | 0 | 12 | 17 | 0 | 389 | 0 | 34 | 17 | 0 | 20 | 17 | 17 | 0 | 59 | 12 | 400 | 0 | 0 | 0 | 17 | 0 | 17 | 0 | 20 | 17 | 350 | 0 | 0 | 440 | 0 | 562 | 0 | 0 |  | 919 | 0 | 0 | 0 | 0 | 0 | 0 | 0 | 0 | 0 | 0 | 130 | 22 | 0 | 0 | 0 | 0 | 0 | 0 | 0 | 0 | 0 | 0 | 0 | 0 | 0 | 0 | 8 | 0 | 0 | 170 | 0 | 0 | 0 | 0 | 0 | 0 | 0 | 0 | 0 | 0 | 298 | 0 | 0 | 0 | 0 | 15 | 0 | 0 | 0 | 850 | 110 | 0 | 0 | 0 | 0 | 0 | 0 | 0 | 355 | 0 | 0 | 819 | 0 | 0 |  | 5390 | 3696 | 9086 | 2941 | 919 | 1399 | 0 | 380 | 3196 | 121 | 0 | 16 | 114 | 0 | 0 | 0 | 98.94
KWH | 0 | 0 | 0 | 4693500 | 0 | 1797136 | 0 | 9203710 | 7650000 |  | 0 | 4834600 | 0 | 225600 | 722523 | 227353 | 0 | 0 | 0 | 340723 | 46368 | 574080 | 51795 | 0 | 0 | 0 | 235080 | 137022 | 134748 | 319356 | 456000 | 305640 | 609400 | 616800 | 222240 | 0 | 1095300 | 1220000 | 0 | 0 | 97684 | 4956069 | 0 | 0 | 0 |  | 100560 | 606672 | 0 | 204240 | 0 | 187680 | 271632 | 20640 | 0 | 0 | 0 | 7488400 | 0 | 0 | 468364 | 0 | 1147392 | 184800 | 0 | 1177108 | 0 | 0 | 69682 | 339552 | 158940 | 644600 | 151400 | 2626560 | 1432320 | 0 | 0 | 10800 | 1018000 | 605880 | 1192800 | 0 | 0 | 0 | 752160 | 0 | 0 | 4975530 | 407000 | 0 | 247680 | 6926000 | 318768 | 112896 | 0 | 732655 | 0 | 0 | 1291200 | 0 | 529632 | 103140 | 227520 | 357120 | 1197672 | 8957000 | 868800 | 935040 | 311127 | 27000 | 1319782 | 317969 | 340400 | 74100 | 645960 | 237120 | 9281600 | 608640 | 304840 | 390240 | 533182 | 0 | 306360 | 156100 | 703680 | 140400 | 8505100 | 122109 | 0 | 11214544 | 4800 | 5992727 | 0 | 0 |  | 19328000 | 0 | 0 | 0 | 338880 | 0 | 0 | 0 | 83520 | 64896 | 27750 | 2874000 | 364600 | 37920 | 0 | 0 | 0 | 0 | 0 | 112856 | 0 | 12607 | 0 | 48523 | 64591 | 0 | 0 | 233532 | 0 | 0 | 4155000 | 0 | 0 | 0 | 0 | 0 | 0 | 0 | 0 | 0 | 0 | 7947127 | 703680 | 0 | 373632 | 0 | 542851 | 0 | 38922 | 202752 | 17705100 | 2643955 | 0 | 291600 | 33840 | 517680 | 552192 | 0 | 0 | 9789091 | 229347 | 0 | 19854545 | 1222060 | 0 |  | 131358342 | 90395049 | 221753391 | 70836177 | 19328000 | 35454810 | 0 | 18204284 | 68711007 | 2315300 | 0 | 1628724 | 2626560 | 2643729 | 4800 | 0
Fuel Cost | 0 | 0 | 0 | 6993315 | 0 | 2390190.88 | 0 | 9663895.5 | 8262000 |  | 0 | 5269714 | 0 | 2522208 | 9573429.75 | 3012427.25 | 0 | 0 | 0 | 4981370.26 | 652397.76 | 9305836.8 | 477549.9 | 0 | 0 | 0 | 2990217.6 | 1849797 | 1806970.68 | 239517 | 342000 | 0 | 0 | 0 | 3780302.4 | 0 | 295731 | 329400 | 0 | 0 | 1597133.4 | 5154311.76 | 0 | 0 | 0 |  | 1312308 | 10119288.96 | 0 | 2759282.4 | 0 | 2171457.6 | 344972.64 | 68731.2 | 0 | 0 | 0 | 8312124 | 0 | 0 | 604189.56 | 0 | 1296552.96 | 275352 | 0 | 1965770.36 | 0 | 0 | 937222.9 | 465186.24 | 119205 | 1128050 | 113550 | 18858700.8 | 1561228.8 | 0 | 0 | 172152 | 1394660 | 799761.6 | 2075472 | 0 | 0 | 0 | 1459190.4 | 0 | 0 | 5025285.3 | 875050 | 0 | 490406.4 | 6926000 | 239076 | 85800.96 | 0 | 10000740.75 | 0 | 0 | 17405376 | 0 | 7335403.2 | 1205706.6 | 2348006.4 | 4878259.2 | 15893107.44 | 8240440 | 10564608 | 13520678.4 | 3935756.55 | 420120 | 15494240.68 | 3462682.41 | 3618452 | 1005537 | 8326424.4 | 2793273.6 | 8539072 | 7881888 | 4404938 | 4952145.6 | 6067611.16 | 0 | 4001061.6 | 1865395 | 10534089.6 | 1849068 | 0 | 0 | 0 | 0 | 0 | 0 | 0 | 0 |  | 57984000 | 0 | 0 | 0 | 3527740.8 | 0 | 0 | 0 | 1504195.2 | 1168128 | 398767.5 | 3218880 | 707324 | 413328 | 0 | 0 | 0 | 0 | 0 | 1765067.84 | 0 | 208771.92 | 0 | 661368.49 | 1089650.17 | 0 | 0 | 176783.724 | 0 | 0 | 35234400 | 0 | 0 | 0 | 0 | 0 | 0 | 0 | 0 | 0 | 0 | 7867655.73 | 9457459.2 | 0 | 4420066.56 | 0 | 6894207.7 | 0 | 430088.1 | 2461409.28 | 146952330 | 2696834.1 | 0 | 2157840 | 382730.4 | 6072386.4 | 8465103.36 | 0 | 0 | 88982837.19 | 0 | 0 | 169756359.75 | 0 | 0 |  | 333989825.61 | 565055713.414 | 899045539.024 | 65787908.884 | 57984000 | 39599640.23 | 0 | 235358547.7 | 440925926.94 | 625131 | 0 | 24952166.97 | 18858700.8 | 14953516.5 | 0 | 0
Yesterday Day Peak | 0 | 0 | 0 | 180 | 0 | 73 | 0 | 332 | 303 |  | 0 | 170 | 0 | 8 | 95 | 15 | 0 | 0 | 0 | 41 | 0 | 32 | 0 | 0 | 0 | 0 | 0 | 0 | 0 | 14 | 20 | 11 | 25 | 25 | 8 | 0 | 46 | 75 | 0 | 0 | 0 | 208 | 0 | 0 | 0 |  | 6 | 40 | 0 | 12 | 0 | 6 | 12 | 0 | 0 | 0 | 0 | 305 | 0 | 0 | 45 | 0 | 47 | 5 | 0 | 43 | 0 | 0 | 0 | 18 | 5 | 25 | 6 | 122 | 34 | 0 | 0 | 1 | 43 | 28 | 47 | 0 | 0 | 0 | 30 | 0 | 0 | 198 | 16 | 0 | 10 | 290 | 16 | 5 | 0 | 80 | 0 | 0 | 58 | 0 | 5 | 19 | 12 | 17 | 97 | 399 | 59 | 35 | 17 | 1 | 70 | 17 | 17 | 0 | 28 | 12 | 388 | 53 | 53 | 17 | 18 | 0 | 17 | 11 | 18 | 0 | 360 | 0 | 0 | 470 | 0 | 18 | 0 | 0 |  | 918 | 0 | 0 | 0 | 32 | 0 | 0 | 0 | 0 | 0 | 0 | 130 | 16 | 0 | 0 | 0 | 0 | 0 | 0 | 0 | 0 | 0 | 0 | 0 | 0 | 0 | 0 | 11 | 0 | 0 | 170 | 0 | 0 | 0 | 0 | 0 | 0 | 0 | 0 | 0 | 0 | 368 | 87 | 0 | 35 | 0 | 34 | 0 | 6 | 35 | 570 | 110 | 0 | 17 | 5 | 43 | 55 | 0 | 0 | 366 | 37 | 0 | 862 | 188 | 0 |  | 9557 | DayPeak
Yesterday Evening Peak | 0 | 0 | 0 | 180 | 0 | 77 | 0 | 344 | 313 |  | 0 | 225 | 0 | 34 | 65 | 15 | 0 | 0 | 0 | 40 | 24 | 82 | 25 | 0 | 0 | 0 | 54 | 17 | 35 | 14 | 20 | 15 | 30 | 25 | 25 | 0 | 46 | 75 | 0 | 0 | 13 | 208 | 0 | 0 | 0 | 0 | 6 | 65 | 0 | 12 | 0 | 19 | 12 | 2 | 0 | 0 | 0 | 310 | 0 | 0 | 16 | 0 | 47 | 8 | 0 | 51 | 0 | 0 | 9 | 18 | 8 | 33 | 6 | 132 | 35 | 0 | 0 | 0 | 43 | 20 | 50 | 0 | 0 | 0 | 32 | 0 | 0 | 193 | 17 | 0 | 10 | 270 | 12 | 5 | 0 | 90 | 0 | 0 | 105 | 0 | 46 | 0 | 12 | 17 | 117 | 377 | 75 | 105 | 17 | 0 | 135 | 17 | 17 | 17 | 66 | 12 | 380 | 68 | 0 | 35 | 34 | 0 | 13 | 0 | 63 | 17 | 360 | 26 | 0 | 490 | 0 | 560 | 0 | 0 |  | 879 | 0 | 0 | 0 | 32 | 0 | 0 | 0 | 36 | 41 | 16 | 100 | 21 | 16 | 0 | 0 | 0 | 0 | 0 | 51 | 0 | 8 | 0 | 8 | 38 | 0 | 0 | 11 | 0 | 0 | 170 | 0 | 0 | 0 | 0 | 0 | 0 | 0 | 0 | 0 | 0 | 290 | 35 | 0 | 38 | 0 | 55 | 0 | 0 | 35 | 910 | 110 | 0 | 35 | 0 | 0 | 54 | 0 | 0 | 513 | 0 | 0 | 818 | 0 | 0 |  | 11033 | EvPeak
Forecast for Evening | 0 | 0 | 0 | 180 | 0 | 77 | 0 | 412 | 330 |  | 0 | 225 | 0 | 92 | 85 | 30 | 0 | 0 | 0 | 92 | 100 | 149 | 40 | 0 | 0 | 0 | 17 | 35 | 35 | 18 | 20 | 12 | 33 | 25 | 25 | 0 | 46 | 75 | 0 | 0 | 17 | 210 | 0 | 0 | 0 |  | 6 | 70 | 0 | 12 | 0 | 19 | 12 | 10 | 0 | 0 | 0 | 300 | 0 | 0 | 16 | 0 | 50 | 0 | 0 | 51 | 0 | 0 | 52 | 18 | 11 | 33 | 12 | 140 | 45 | 0 | 0 | 0 | 43 | 20 | 50 | 0 | 0 | 0 | 32 | 0 | 0 | 200 | 17 | 0 | 10 | 310 | 16 | 5 | 0 | 130 | 0 | 0 | 104 | 0 | 100 | 0 | 12 | 17 | 150 | 400 | 85 | 105 | 17 | 0 | 245 | 17 | 17 | 114 | 68 | 12 | 400 | 71 | 0 | 35 | 17 | 0 | 17 | 0 | 96 | 35 | 360 | 17 | 0 | 500 | 10 | 600 | 0 | 0 |  | 918 | 0 | 0 | 0 | 32 | 0 | 0 | 0 | 50 | 70 | 16 | 130 | 25 | 110 | 0 | 0 | 0 | 35 | 20 | 85 | 28 | 42 | 40 | 52 | 38 | 0 | 0 | 11 | 0 | 0 | 170 | 0 | 0 | 0 | 0 | 0 | 0 | 0 | 0 | 0 | 0 | 414 | 105 | 0 | 50 | 32 | 113 | 0 | 0 | 113 | 1220 | 110 | 0 | 150 | 0 | 0 | 90 | 0 | 0 | 600 | 0 | 0 | 800 | 0 | 0 |  | 8857 | 5363 | 14220 | 3856 | 902 | 2102 | 0 | 2991 | 3387 | 201 | 0 | 631 | 150 | 0 | 0 | 0 | 107.24
Forecast for Day | 0 | 0 | 0 | 180 | 0 | 77 | 0 | 400 | 300 | 0 | 0 | 225 | 0 | 92 | 85 | 15 | 0 | 0 | 0 | 92 | 100 | 16 | 30 | 0 | 0 | 0 | 0 | 0 | 0 | 18 | 20 | 12 | 33 | 25 | 8 | 0 | 46 | 75 | 0 | 0 | 8 | 210 |  | 0 | 0 | 0 | 6 | 40 | 0 | 12 | 0 | 6 | 12 | 7 | 0 | 0 | 0 | 300 | 0 | 0 | 16 | 0 | 50 | 0 | 0 | 51 | 0 | 0 | 52 | 18 | 10 | 33 | 12 | 128 | 35 | 0 | 0 | 1.6 | 43 | 20 | 50 | 0 | 0 | 0 | 32 | 0 | 0 | 200 | 17 | 0 | 10 | 310 | 16 | 5 | 0 | 80 | 0 | 0 | 84 | 0 | 18 | 20 | 12 | 17 | 100 | 400 | 56 | 30 | 17 | 5 | 245 | 17 | 17 | 17 | 28 | 12 | 400 | 26 | 50 | 35 | 17 | 0 | 17 | 35 | 18 | 17 | 360 | 17 |  | 500 | 10 | 180 | 0 | 0 |  | 918 | 0 | 0 | 0 | 32 | 0 | 0 | 0 | 0 | 0 | 0 | 100 | 21 | 16 | 0 | 0 | 0 | 0 | 0 | 40 | 28 | 34 | 30 | 8 | 24 | 0 | 0 | 11 | 0 | 0 | 170 | 0 | 0 | 0 | 0 | 0 | 0 | 0 | 0 | 0 | 0 | 414 | 105 | 0 | 50 | 15 | 34 | 0 | 8 | 55 | 400 | 110 |  | 38 | 6 | 100 | 70 | 0 |  | 300 | 30 | 0 | 800 | 130 | 0 |  |  |  |  | g | h | o | c | h | t | s
Generation at 08:00(Today) | 0 | 0 | 0 | 180 | 0 | 72 | 0 | 405 | 301 | 0 | 0 | 225 | 0 | 0 | 0 | 0 | 0 | 0 | 0 | 0 | 0 | 16 | 0 | 0 | 0 | 0 | 0 | 0 | 0 | 16 | 20 | 17 | 25 | 25 | 8 | 0 | 46 | 75 | 0 | 0 | 0 | 207 | 0 | 0 | 0 | 0 | 0 | 0 | 0 | 0 | 0 | 0 | 10 | 7 | 0 | 0 | 0 | 280 | 0 | 0 | 16 | 0 | 50 | 12 | 0 | 51 | 0 | 0 | 0 | 18 | 8 | 14 | 6 | 104 | 67 | 0 | 0 | 0 | 43 | 20 | 42 | 0 | 0 | 0 | 32 | 0 | 0 | 199 | 17 | 0 | 10 | 310 | 12 | 5 | 0 | 0 | 0 | 0 | 17 | 0 | 17 | 1 | 0 | 6 | 0 | 389 | 8 | 17 | 0 | 2 | 0 | 0 | 1 | 0 | 0 | 12 | 400 | 0 | 21 | 0 | 0 | 0 | 0 | 10 | 0 | 0 | 395 | 0 | 0 | 320 | 0 | 563 | 0 | 0 | 0 | 798 | 0 | 0 | 0 | 0 | 0 | 0 | 0 | 0 | 0 | 0 | 100 | 15 | 0 | 0 | 0 | 0 | 0 | 0 | 0 | 0 | 0 | 0 | 0 | 0 | 0 | 0 | 11 | 0 | 0 | 170 | 0 | 0 | 0 | 0 | 0 | 0 | 0 | 0 | 0 | 0 | 413 | 0 | 0 | 0 | 0 | 2 | 0 | 1 | 0 | 670 | 110 | 0 | 0 | 1 | 29 | 0 | 0 | 0 | 356 | 12 | 0 | 819 | 70 | 0 | 0 |  |  |  | 154.3902 | 21.7207 | 57.8071 | 51.1145 | 0.30738 | 3.5482 | 3.5023
[8 empty] | 299430 | [13 empty] | 299565 | [26 empty] | 399366 | 399587 | [8 empty] | 299280 | [26 empty] | 299755 | [9 empty] | 299472 |  |  | 299523 |  | 299563 |  | 399588 | 399244 | 299281 | 299229 | 299524 |  | 399747 |  |  |  | 399575 |  | 399337 | 399589 | 299230 | [7 empty] | 399245 |  | 299282 | 399274 |  | 399223 |  | 399630 | [12 empty] | 599468 | [32 empty] | 599787 |  | 499268 | 599634 | 43212 |  |  | 499270 | 599730 | [8 empty] | 599726 | [9 empty] | 292.3904
| Minimum Generation |  | 7338 | 5:00 | [202 empty] | 106290987
| Highest Generation |  | 11033 | 18:00 | [202 empty] | 106.291 |  |  |  |  | 2.6437
| Day Peak Generation |  | 9557 | 12:00 | [202 empty] | 19833008
| Evening Peak Generation |  | 11033 | 18:00 | [202 empty] | 19.833 |  |  | 35454810 |  | 2.3153
| HVDC Max Flow |  | 919 | 13:00 | [202 empty] | 19.328 |  |  |  |  | 0.0048
| HVDC EvPeak Flow |  | 879 | 18:00 | [200 empty] | 221753391 |  | 2.6266 |  | 68.711
| Load factor L.F |  | 83.75% | [166 empty] | 1275.5 | [36 empty] | 221.7534

## P1
POWER GRID COMPANY OF BANGLADESH LTD.
NATIONAL LOAD DESPATCH CENTER
DAILY REPORT
[7 empty] | Reporting Date : | 2023-11-20
Till now the maximum generation is : - |  |  |  | 15648 | 21:00 | Hrs on | 2023-04-19
The Summary of Yesterday's |  |  | 2023-11-19 | Generation & Demand |  | Today's Actual Min Gen. & Probable Gen. & Demand
Day Peak Generation : |  |  | 9557 | MW Hour : | 12:00 | Min. Gen. at | 5:00 | 7592
Evening Peak Generation : |  |  | 11033 | MW Hour : | 18:00 | Available Max Generation : |  | 13360
E.P. Demand (at gen end) : |  |  | 11033 | MW Hour : | 18:00 | Max Demand (Evening) : |  | 11500
Maximum Generation : |  |  | 11033 | MW Hour : | 18:00 | Reserve(Generation end) |  | 1860
Total Gen. (MKWH) : |  |  | 221.7534 | System Load Factor : | 83.75% | Load Shed : |  | 0
EXPORT / IMPORT THROUGH EAST-WEST INTERCONNECTOR
Export from East grid to West grid :- Maximum |  |  |  | 310 | MW at | 7:00 | Energy
Import from West grid to East grid :- Maximum |  |  |  | - | MW at | - | Energy | -
|  | Water Level of Kaptai Lake at 6:00 A M on |  | 2023-11-20
Actual : |  | 99.09 | Ft.(MSL) , | Rule curve : | 107.1 | Ft.( MSL )
Gas Consumed : |  | Total = | 759.8 | MMCFD. | Oil Consumed (PDB) :
HSD :
FO :
Cost of the Consumed Fuel (PDB+Pvt) : |  |  | Gas : | 105387549.114
: |  |  | Coal : | 440925926.94 | Oil : | 260310714.67 | Total : | 806624190.724
Load Shedding & Other Information
Area |  | Yesterday |  |  |  | Today
|  |  |  | Estimated Demand (S/S end) |  | Estimated Shedding (S/S end) |  | Rates of Shedding
|  | MW |  | MW |  |  | MW | (On Estimated Demand)
Dhaka |  | 0 | 0:00 | 3887.7282 |  |  | 0 | 0%
Chittagong Area |  | 0 | 0:00 | 1064.108 |  |  | 0 | 0%
Khulna Area |  | 0 | 0:00 | 1489.3645 |  |  | 0 | 0%
Rajshahi Area |  | 0 | 0:00 | 1293.3827 |  |  | 0 | 0%
Cumilla Area |  | 0 | 0:00 | 1064.8089 |  |  | 0 | 0%
Mymensingh Area |  | 0 | 0:00 | 791.3438 |  |  | 0 | 0%
Sylhet Area |  | 0 | 0:00 | 444.2202 |  |  | 0 | 0%
Barisal Area |  | 0 | 0:00 | 369.613 |  |  | 0 | 0%
Rangpur Area |  | 0 | 0:00 | 722.9119 |  |  | 0 | 0%
Total |  | 0 |  | 11127.4813 |  |  | 0
Information of the Generating Units under shut down.
|  | Planned Shut- Down |  |  | Forced Shut- Down
1) Barapukuria ST: Unit- 1,2
2) Ghorasal-3,7
3) Shajibazar 330 MW
4) Baghabari-71,100 MW
5) Raozan unit-2
6) Siddhirganj 210 MW .
Outage | Restore | Additional Information of Machines, lines, Interruption / Forced Load shed etc. | [5 empty] | Remark
Time | Time
8:02 | - | Patenga 50MW PP (Baraka) Syncronized.
8:10 | 16:59 | Benapole 132/33kV S/S Transformer-1(406T) LT Scheduled S/D Due to Annual Maintenance.
8:11 | 16:58 | Benapole 132/33kV S/S Transformer-1(406T) HT Scheduled S/D Due to Annual Maintenance.
8:21 | 16:37 | Barapukuria-Rangpur 132 kV Ckt-1 Scheduled S/D from Rangpur 132/33kV end Due to Annual Maintenance and from
Barapukuria 230/132/33kV end Due to Annual Maintenance Work.
8:24 | 13:05 | Jhenaidah 132/33kV S/S Jhenaidah-Jhenaidah New-1,132kV Circuit-1(L4) Scheduled S/D Due to Annual Maintenance-2023.
8:25 | - | Narshingdi 22 MW PP (Doreen) Syncronized.
8:29 | 14:40 | Kaliakoir 400/230/132kV S/S 400kV Bus 1 Scheduled S/D Due to Annual Maintenance.
8:32 | 16:15 | Shahjibazar 132/33kV S/S TR-02 LT Scheduled S/D Due to Annual Maintenance work.
8:32 | 15:56 | Shahjibazar 132/33kV S/S TR-02 HT Scheduled S/D Due to Annual Maintenance.
8:34 | 15:47 | Jamalpur United(20MW)-Sherpur 132kV Ckt-1 Scheduled S/D from Sherpur 132/33kV end Due to Annual Maintenance.
8:34 | 19:39 | Baghabari-Ishurdi 230 kV Ckt-1 Scheduled S/D from Baghabari 230/132kV end Due to Annual Maintenance. and from
Ishurdi 230/132kV end Due to Annual Maintanance.
8:45 | 15:09 | Tangail 132/33kV S/S Tr-4 LT Scheduled S/D Due to Annual Maintenance.
8:45 | 15:09 | Tangail 132/33kV S/S Tr-4 HT Scheduled S/D Due to Annual Maintenance.
8:52 | 15:26 | Ashuganj-Cumilla(N) 230 kV Ckt-2 Scheduled S/D from Cumilla(N) 230/132/33kV end Due to Annual Bay Maintenance.
8:55 | 16:06 | Barapukuria 230/132/33kV S/S 132 KV Bus A Scheduled S/D Due to Annual Maintenance work.
9:00 | - | Malancha, Ctg. EPZ (United) Shutdown.
9:01 | 16:13 | Jamalpur United (20MW)-Jamalpur 132kV Ckt-1 Scheduled S/D from Jamalpur 132/33kV end Due to Annual Maintenance.
9:09 | 15:36 | Rajendrapur 132/33kV S/S STR-2 LT Scheduled S/D Due to Annual Maintenance.
9:10 | 15:35 | Rajendrapur 132/33kV S/S MTR-2 HT Scheduled S/D Due to Annual Maintenance.
9:13 | - | Mymensingh-Netrokona 132kV Ckt-2 Scheduled S/D from Mymensingh 132/33kV end Due to A/M and from Netrakona 132/33kV end Due to A/M.
9:17 | 16:54 | Dohazari-Sikalbaha 132 kV Ckt-2 Scheduled S/D from Shikalbaha 230/132kV end Due to Dead line checking.
9:18 | 14:04 | Haripur-Meghnaghat 230kV Ckt-2 Scheduled S/D from Meghnaghat 230/132kV end Due to For annual Maintenance and from
Haripur 230/132kV end Due to CB Open by NLDC.
9:19 | 15:02 | Satmasjid 132/33kV S/S 132/33 KV Transformer-1 HT Scheduled S/D Due to Annual Maintenance.
9:23 | - | Hathazari 100 MW peaking PP Syncronized.
9:25 | - | Feni 22MW PP (Doreen) Syncronized.
9:27 | 16:38 | Aminbazar-Mirpur 132kV Ckt-2 Scheduled S/D from Mirpur 132/33kV end Due to Annual Maintenance Work.
9:30 | 21:23 | Gopalganj 400/132kV S/S 400kV Rampal Ckt-1 Project Work S/D
9:30 | 21:23 | Gopalganj 400/132kV S/S 400kV Rampal Ckt-1 Project Work S/D
9:35 | - | Hobiganj 11MW PP Cofidence-E Syncronized.
9:50 | - | Faridpur 132K/V Bus Coupler With T3 Transformer.
9:50 | 14:54 | Faridpur 132/33kV S/S Bus-A Scheduled S/D Due to Yearly Maintenance.
10:01 | - | Kodda 149 MW PP Unit-1 (Summit) Shutdown.
10:43 | - | Bagura 113 MW PP (Confidence)-2 Syncronized.
11:10 | - | Payra 1320 MW PP Unit-2 was sync.
11:29 | - | Kodda 149 MW PP Unit-1 (Summit) Syncronized.
11:34 | - | Confidence Power Bogura Unit-1 113 MW Syncronized.
11:40 | - | Matarbari 2x600 MW (CPGCL) unit-1 was sync.
11:40 | - | Matarbari 2*600 MW (CPGCL) Syncronized.
11:45 | 19:26 | Ishurdi 230/132kV S/S 230/132 kV T-03 LT Forced S/D Due to 230 kv bus pt R phase oil leakage Maintenance.
11:45 | 19:24 | Ishurdi 230/132kV S/S 230/132 kV T-03 HT Forced S/D Due to 230 kv bus pt R phase oil leakage Maintenance.
11:50 | 16:31 | Kallyanpur 132/33kV S/S GT-3 (132kV) HT Scheduled S/D Due to Annual Maintenance.
12:00 | - | Day Peak Generation : 9557 MW
12:14 | 19:20 | Ishurdi 230/132kV S/S 230 kV Bus 1 Forced S/D Due to PT oil leakage maintenance.
12:28 | 17:04 | BIPTC S/S 10CF23 Scheduled S/D Due to Annual Maintenance.
12:38 | 19:44 | Bashundhara-Rampura 132 kV Ckt-2 Scheduled S/D from Rampura 230/132kV end Due to Dead line check.
13:00 | 13:42 | Barishal-Bhola 230 kV Ckt-2 Tripped. from Barishal 230/132kV end showing REL670 relays.
13:32 | - | Meghnaghat 100 MW(IEL) Shutdown.
13:33 | - | Feni 11 MW PP (Doreen) Shutdown.
13:37 | - | Feni 22MW PP (Doreen) Tripped.
13:47 | - | Siddhirganj 100 PP(Dutch Bangla) Shutdown.
13:49 | - | Kodda 300 MW PP Unit-2 (Summit) Shutdown.
13:51 | - | Confidence Power Bogura Unit-1 113 MW Shutdown.
13:52 | - | Bagura 113 MW PP (Confidence)-2 Shutdown.
13:53 | - | United Payra Power Ltd. Shutdown.
13:58 | - | Khulna 115 PP MW (KPCL-2) Shutdown.
13:58 | - | Tangail Palli Power Gen 22 MW Shutdown.
14:14 | - | Feni 11 MW PP (Doreen) Syncronized.
14:17 | - | Energypac Power Venture Thakurgaon Ltd. Shutdown.
14:25 | - | Feni 22MW PP (Doreen) Syncronized.
- | 14:47 | Chattak-Sylhet 132 kV Ckt-1 is restored.
15:12 | 19:23 | Satmasjid 132/33kV S/S 132/33 KV Transformer-2 LT Scheduled S/D Due to Annual Maintenance.
15:13 | 19:21 | Satmasjid 132/33kV S/S 132/33 KV Transformer-2 HT Scheduled S/D Due to Annual Maintenance.
15:20 | 15:39 | Mirzapur 132/33kV S/S Mirzapur-Tangail-ckt-2A(E04) Tripped. showing Lockout 86.2 OPTD Lockout 86.1 OPTD Trip Reay
OTPD (86.1/86.2/96) relays Due to Relay Definitive Trip/AR Lockout Under Voltage Stage-1 Trip R-Ph Fault B-Ph Fault Relay
General Pickup (R,Y and B-Ph).
15:20 | 15:39 | Mirzapur 132/33kV S/S Mirzapur-Tangail-ckt-2B(E03) Tripped. showing Lockout 86.2 OPTD Lockout 86.1 OPTD Trip Reay |  |  |  |  | 47.0MW load interrup.
OTPD (86.1/86.2/96) relays Due to Relay Definitive Trip/AR Lockout Under Voltage Stage-1 Trip R-Ph Fault B-Ph Fault Relay
General Pickup (R,Y and B-Ph).
15:22 | - | Siddhirganj 100 PP(Dutch Bangla) Syncronized.
15:26 | - | Tangail Palli Power Gen 22 MW Syncronized.
15:29 | - | United Payra Power Ltd. Syncronized.
15:31 | - | Gagnagar 102 MW PP (Digital Power) Syncronized.
15:39 | - | Kodda 300 MW PP Unit-2 (Summit) Shutdown.
15:39 | - | Kodda 300 MW PP Unit-2 (Summit) Syncronized.
15:47 | - | Meghnaghat 100 MW(IEL) Syncronized.
15:52 | - | Jangalia 52 MW PP (Lakdanavi) Syncronized.
16:01 | - | Kamalaghat 54 MW PP(Banco Energy) Syncronized.
16:06 | 16:56 | Barishal(N)-Madaripur 132 kV Ckt-1 Forced S/D from Madaripur 132/33kV end Due to Instruction by ALDC.
16:07 | - | Kanchan Purbachal Power Generation Ltd. Syncronized.
16:07 | - | Nababganj 55 MW PP (Southern power ) Syncronized.
- | 16:15 | Bogura-Sirajganj 230 kV Ckt-2 is restored.
- | 16:15 | Bogura-Sirajganj 230 kV Ckt-2 is restored.
16:19 | - | Mirsharai 150 MW Syncronized.
16:20 | - | Faridpur 50 MW Peaking PP Syncronized.
16:23 | - | Raozan 25 MW PP Syncronized.
- | 16:24 | Baghabari-Sirajganj 132 kV Ckt-1 is restored.
16:27 | - | Natore 52 MW PP (Rajlanka) Syncronized.
16:31 | - | Energypac Power Venture Thakurgaon Ltd. Syncronized.
16:32 | - | Kaptai 7 MW Solar PP Shutdown.
- | 16:33 | Sherpur(Bogura)-Sirajgonj 132 kV Ckt-2 is restored.
- | 16:33 | Sirajganj 132/33kV S/S Sherpur-2 is restored.
16:34 | - | Confidence Power Bogura Unit-1 113 MW Syncronized.
16:34 | - | Bagura 113 MW PP (Confidence)-2 Syncronized.
16:34 | - | Barisal 110 MW PP (Summit ) Syncronized.
16:36 | - | Bhairob 54.5 MW Shutdown.
16:38 | - | Manikganj 55 MW PP (Northern) Syncronized.
16:45 | - | Santahar 50 MW Peaking PP Syncronized.
16:46 | - | Chapainawabganj 100 MW Peaking PP Syncronized.
16:46 | - | Keraniganj 100 MW PP (Powerpac) Syncronized.
- | 16:50 | Sonargaon 132/33kV S/S Bashundhara Line is restored.
17:00 | - | Feni Lanka Power Syncronized.
17:04 | - | Katakhali 50 MW PP (Northern) Syncronized.
17:07 | - | Teknaf 20MW PP (Solartech) Shutdown.
- | 17:07 | HVDC Bheramera- Rajshahi 230kV Ckt-2 is restored.
- | 17:07 | Rajshahi-Rajshahi(New) 132kV Ckt-2 is restored.
17:08 | - | Noapara 40 MW PP (Khanjahan Ali) Syncronized.
17:09 | - | Bhairob 54.5 MW Syncronized.
17:10 | - | Sarishabari 3 MW Solar Plant Shutdown.
17:14 | - | Sirajgonj 6.55 MW Solar Shutdown.
17:16 | - | Teesta Solar Limited Shutdown.
17:19 | - | Gopalganj 100 MW Peaking PP Syncronized.
17:20 | - | Spectra Solar Plant Ltd. Shutdown.
17:24 | - | Mongla Orion 100 MW Solar PP Shutdown.
17:25 | - | Sympa Solar Power 8 MW Shutdown.
17:27 | - | Sutiakhali 50 MW Solar PP Shutdown.
17:39 | - | Intraco Solar 30 MW Shutdown.
18:00 | - | Evening peak generation is 11033 MW
- | 18:31 | Moghbazar-Rampura 132kV Ckt-1 is restored.
18:35 | 19:41 | Moghbazar-Rampura 132kV Ckt-2 Forced S/D from Mogbazar 132/33kV end Due to Red Hot on Line ISOLATOR End and from
Rampura 230/132kV end Due to Moghbazar 132kV Ckt-2 Shutdown. due work at Moghbazar End (S/D taken by NLDC).
18:46 | - | Katakhali 50 MW PP (Northern) Shutdown.
18:52 | - | Gagnagar 102 MW PP (Digital Power) Shutdown.
18:54 | - | Barisal 110 MW PP (Summit ) Shutdown.
18:59 | - | Noapara 40 MW PP (Khanjahan Ali) Shutdown.
19:05 | - | Santahar 50 MW Peaking PP Shutdown. with remarks:- due to zero demand
19:18 | - | Keraniganj 100 MW PP (Powerpac) Shutdown.
19:27 | - | Gopalganj 100 MW Peaking PP Planned Shutdown.
19:29 | - | Faridpur 50 MW Peaking PP Planned Shutdown.
19:33 | - | Kodda 300 MW PP Unit-2 (Summit) Shutdown.
19:34 | - | Siddhirganj 100 PP(Dutch Bangla) Shutdown.
19:35 | - | Natore 52 MW PP (Rajlanka) Shutdown.
19:40 | - | Chapainawabganj 100 MW Peaking PP Shutdown.
19:42 | - | Meghnaghat 100 MW(IEL) Shutdown.
19:58 | 20:04 | Ishurdi 230/132kV S/S 230/132 kV T-03 LT Forced S/D Due to Bus DS Red hot
19:58 | 20:02 | Ishurdi 230/132kV S/S 230/132 kV T-03 HT Forced S/D Due to Bus DS Red hot
20:00 | - | Rupsha 105 MW PP (Orion rupsha) Shutdown.
20:02 | - | Madanganj 102 PP(Summit) Shutdown.
20:06 | - | Confidence Power Bogura Unit-1 113 MW Shutdown.
20:53 | - | Nababganj 55 MW PP (Southern power ) Shutdown.
21:12 | - | United Payra Power Ltd. Shutdown.
21:12 | - | Khulna 115 PP MW (KPCL-2) Shutdown.
21:14 | - | Bagura 113 MW PP (Confidence)-2 Shutdown.
21:19 | - | Energypac Power Venture Thakurgaon Ltd. Shutdown.

## P2
EVENING PEAK GENERATION AND DAY LONG ENERGY DATA OF POWER STATIONS
| Date : | 2023-11-19 | [5 empty] | Page -2
Sl. |  |  |  |  | Present | Peak | Energy
No. | Name of the Power Stations |  | Producer | Installed Capacity | Capacity | Hour | Generated | Remarks
Generation
|  |  |  | Unit No. X Capacity | MW | MW | KWH
1 | Ghorasal Repowered CCPP:Unit-3 (GT |  | PDB | 1*260 | 260 | 0 | 0 | Under maint.
2 | Ghorasal Repowered CCPP Unit-4 |  | PDB | 1*210 | 180 | 0 | 0
| Ghorasal TPP Unit-5 |  | PDB | 1*210 | 190 | 180 | 4693500
3 | Ghorasal 365 MW CCPP Unit-7 |  | PDB | 1*243+1*122 | 365 | 0 | 0 | Air Compressor problem
| Ghorashal 78.5 MW PP(MAX) |  | QRPP | 2*40 | 0 | 0 | 0 | Contract Expired
4 | Ghorashal 108 MW PP (Regent) |  | IPP | 34*3.35 | 108 | 77 | 1797136 | Gas shortage
5 | Haripur GTPP |  | SBU, PDB | 2*32 | 20 | 0 | 0 | Under maint.
6 | Haripur 412 MW CCPP |  | EGCB | 1*273+1*139 | 412 | 344 | 9203710 | Frequency control
7 | Haripur 360 MW CCPP(HPL) |  | IPP | 1*235+1*125 | 360 | 313 | 7650000 | Frequency control
8 | Meghnaghat 450 MW CCPP(MPL) |  | IPP | 2*150+1*150 | 450 | 225 | 4834600 | GT-1 under S/D due to gas shortage
9 | Meghnaghat 100 MW(IEL) |  | NENP | 12*8.9 | 100 | 34 | 225600 | Low demand
10 | Meghnaghat CCPP(Summit) |  | IPP | 2*110+1*110 | 335 | 0 | 0 | GT-1 under S/D due to gas shortage
11 | Madanganj 102 PP(Summit) |  | NENP | 6*17 | 102 | 65 | 722523 | Engine problem
12 | Madanganj-55 MW PP(Summit) |  | IPP | 3*17.08+1*11.3 | 55 | 15 | 227353 | Fuel shortage
13 | Keraniganj 100 MW PP (Powerpac) |  | NENP | 8*13.45 | 75 | 25 | 51795 | Fuel shortage
14 | Narshingdi 22 MW PP (Doreen) |  | SIPP, REB | 8*2.90 | 22 | 14 | 319356 | Engine problem
15 | 210 MW Siddhirgonj TPP |  | PDB | 1*210 | 115 | 0 | 0 | Under maint.
16 | Siddhirgonj 2*120 MW GTPP |  | EGCB | 2*105 | 210 | 0 | 0 | Gas shortage
17 | Siddhirganj 100 PP(Dutch Bangla) |  | NENP | 12*8.9 | 100 | 40 | 340723 | Low demand
18 | Siddhirganj 335 MW CCPP |  | EGCB | 1*217+118 | 335 | 0 | 0 | Gas shortage
19 | Gagnagar 102 MW PP (Digital Power) |  | IPP | 12*8.924 | 102 | 24 | 46368 | Low demand
20 | Katpotti 52 MW PP (Sinha) |  | IPP | 7*7.9 | 0 | 0 | 0 | Fuel shortage
21 | Kamalaghat 54 MW PP(Banco Energy) |  | IPP | 3*18 | 54 | 54 | 235080
22 | Kodda 150 MW PP |  | BPDB-RPCL | 9*17.06 | 149 | 82 | 574080 | Low demand
23 | Manikganj 55 MW PP (Northern) |  | IPP | 3*19.3 | 55 | 17 | 137022 | Fuel shortage
24 | Nababganj 55 MW PP (Southern power ) |  | IPP | 3*19.3 | 55 | 35 | 134748 | High Voltage
25 | Bosila 108 MW PP(CLC) |  | IPP | 12*8.775+1*3.5 | 0 | 0 | 0
26 | Summit Power,(Madhabdi+Ashulia) |  | SIPP,REB | 3*3.67+4*8.73 | 80 | 35 | 761640 | Engine problem
27 | Maona 33 MW PP(Summit) |  | SIPP,REB | 4*8.73 | 33 | 30 | 609400
28 | Rupganj 33 MW PP(Summit) |  | SIPP,REB | 4*8.73 | 33 | 25 | 616800 | Engine problem
29 | Gazipur 52 MW PP |  | RPCL | 6*8.9 | 52 | 25 | 222240 | Fuel shortage
30 | Tongi 80 MW GTPP |  | PDB | 1* 105 | 105 | 0 | 0 | Gas shortage
31 | Kodda 300 MW PP Unit-2 (Summit) |  | IPP | 18*17.076 | 300 | 90 | 732655 | Fuel shortage
33 | Bramhangoan 100 MW PP (Aggreko) |  | IPP | 114*0.959 | 0 | 0 | 0 | Contract Expired
34 | Aurahati 100MW PP (Aggreko) |  | IPP | 0.85*23+0.95*91 | 0 | 0 | 0 | Contract Expired
35 | Kodda 149 MW PP Unit-1 (Summit) |  | IPP | 8*18.45+8.97 | 149 | 46 | 529632 | Fuel shortage
36 | Gazipur 100 MW PP |  | RPCL | 6*17.5 | 105 | 105 | 935040
37 | Meghnaghat 104 MW PP (OPCL) |  | IPP | 18.5*6 | 104 | 68 | 608640 | Fuel shortage
38 | Manikgonj 162MW PP(MPGL) |  | IPP | 9*18 | 162 | 35 | 390240 | Fuel shortage
39 | Spectra Solar Plant Ltd. |  | IPP | 35 | 35 | 0 | 156100
40 | Kanchan Purbachal Power Generation Ltd. |  | IPP | 18.4*3 | 55 | 17 | 140400 | Fuel shortage
| Meghnaghat Unique power |  | IPP | 586 | 0 | 0 | 0 | On test.
| Summit Meghanghat-2 589 MW(Gas) |  | IPP | 589 | 0 | 0 | 0 | On test.
| Dhaka area Total |  |  |  | 5422 | 2020 | 36896381
41 | Chattogram TPP-1 |  | PDB | 1*210 | 180 | 0 | 0 | Gas shortage
| Chattogram TPP-2 |  | PDB | 1*210 | 180 | 0 | 0 | Gas shortage
42 | Raozan 25 MW PP |  | RPCL | 3*8.9 | 25 | 13 | 97684 | Fuel shortage
43 | Teknaf 20MW PP (Solartech) |  | IPP | 20 | 20 | 0 | 103140
44 | Patenga 50MW PP (Baraka) |  | IPP | 8*6.98 | 50 | 19 | 187680 | Fuel shortage
45 | Kaptai Hydro: Unit-1,2,3,4, 5 |  | PDB | 2*40+3*50 | 230 | 121 | 2315300 | Unit-2 under maint.
46 | Sikalbaha 225MW |  | PDB | 1*150+1*75 | 225 | 208 | 4956069
47 | Sikalbaha Peaking GT |  | PDB | 1*150 | 150 | 0 | 0 | Under maint.
48 | Sikalbaha 105 MW PP (Baraka Sikalbaha) |  | IPP | 6*17.5 | 105 | 17 | 311127 | Fuel shortage
49 | Hathazari 100 MW peaking PP |  | PDB | 11*8.9 | 98 | 65 | 606672 | Fuel shortage
50 | Dohazari -Kalaish 100 MW Peaking |  | PDB | 6*17 | 102 | 0 | 0 | Fuel shortage
51 | Juldah 100 MW Unit-1 (Acorn) |  | NENP | 8*13.45 | 100 | 12 | 204240 | Fuel shortage
52 | Juldah 100 MW PP Unit-3 (Acorn) |  | IPP | 8*13.5 | 100 | 12 | 227520 | Fuel shortage
53 | Barabkunda 22 MW PP (Regent) |  | SIPP, PDB | 8*2.90 | 22 | 12 | 271632 | Fuel shortage
* | Malancha, Ctg. EPZ (United) |  |  | 5*8.73+3*9.34 | 0 | 2 | 20640
54 | Chattogram 108 MW PP (ECPV) |  | IPP | 16*7 | 108 | 0 | 0 | Fuel shortage
55 | Kaptai 7 MW Solar PP |  | PDB | 7.4 MW | 7 | 0 | 27000
56 | Anwara 300 MW PP (United) |  | IPP | 17*17+24 | 300 | 135 | 1319782 | High Voltage
57 | Jodiac Power |  | IPP | 3*18.55+1*3.6 | 54 | 17 | 317969 | Fuel shortage
58 | Karnaphuli Power Ltd. |  | IPP | 18.415*6+6.5 | 110 | 17 | 340400 | Fuel shortage
59 | Juldah unit-2 (Acorn) |  | IPP | 8*13.6 | 100 | 12 | 237120 | Fuel shortage
60 | Anlima Energy Ltd. |  | IPP | 6*21.2 | 116 | 34 | 533182 | Fuel shortage
| Mirsharai 150 MW |  | BPDB-RPCL | 18.5*9 | 163 | 26 | 122109 | Fuel shortage
| SS Power I |  | SS Power | 1*612 | 612 | 490 | 11214544
| Cox's Bazar Wind |  | IPP | 66 | 0 | 0 | 4800 | On test.
| Matarbari 2*600 MW (CPGCL) |  | CPGCL | 0 | 0 | 560 | 5992727 | On test.
| Chattogram area Total |  |  |  | 3157 | 1772 | 29411337
61 | Ashuganj TPP Unit- 3 |  | APSCL | 1*150 | 0 | 0 | 0 | Contract Expired
| Ashuganj TPP Unit- 4 |  | APSCL | 1*150 | 0 | 0 | 0 | Contract Expired
| Ashuganj TPP Unit- 5 |  | APSCL | 1*150 | 0 | 0 | 0 | Contract Expired
62 | Ashuganj 225 MW CCPP |  | APSCL | 1*142+1*75 | 221 | 0 | 0 | Under maint.
63 | Ashuganj 450 MW CCPP(North) |  | APSCL | 1*360 | 360 | 310 | 7488400 | Under maint.
64 | Ashuganj 450 MW CCPP(South) |  | APSCL | 1*360 | 360 | 0 | 0
| Ashuganj 420 MW CCPP(East) |  | APSCL | 284*1+116*1 | 400 | 360 | 8505100
65 | Ashuganj 50 MW PP |  | APSCL | 14*3.968 | 45 | 47 | 1147392
66 | Ashuganj 55 MW PP (Precision) |  | QRPP | 0 | 0 | 8 | 184800
67 | Ashuganj 195 MW PP (APSCL-United) |  | IPP | 20*9.73+1*16 | 195 | 16 | 468364 | Gas shortage
68 | Ashuganj 51 MW PP (Midland) |  | IPP | 6*9.34 | 51 | 51 | 1177108
69 | Ashuganj 150 MW PP (Midland) |  | IPP | 23*7.015 | 150 | 117 | 1197672 | High Voltage
70 | Titas 50 MW Peaking PP |  | PDB | 6*8.92 | 52 | 0 | 0 | Under maint.
71 | Chandpur 150 MW CCPP |  | PDB | 1*106+1*57 | 163 | 0 | 0 | Under maint.
72 | Chandpur 200 MW (Desh energy) |  | IPP | 12*18.4 | 200 | 17 | 357120 | Fuel shortage
73 | Feni 22 MW PP (Doreen) |  | SIPP, PDB | 8*2.90 | 22 | 18 | 339552 | Engine problem
74 | Feni 11 MW PP (Doreen) |  | SIPP, REB | 4*2.90 | 11 | 8 | 158940 | Engine problem
** | Impoprt (Tripura) |  | Imported power | 0 | 160 | 132 | 2626560
75 | Jangalia 33 MW PP (Summit) |  | SIPP, PDB | 4*8.73 | 33 | 33 | 644600
76 | Jangalia 52 MW PP (Lakdanavi) |  | IPP | 6*8.92 | 52 | 9 | 69682 | Low demand
77 | Cumilla 25 MW PP (Summit) |  | SIPP, REB | 3*3.67+2*6.97 | 25 | 6 | 151400 | Engine problem
78 | Daudkandi 200 MW PP (B.Trac) |  | IPP | 154*1.4 | 0 | 0 | 0 | Contract Expired
79 | Feni Lanka Power |  | IPP | 7*18.415+1*9.78 | 114 | 17 | 74100 | Fuel shortage
80 | Chowmuhani 113 MW |  | IPP | 12*9.78+2*3.1 | 113 | 66 | 645960 | Fuel shortage
81 | Bhairob 54.5 MW |  | IPP | 3*18.2 | 54 | 13 | 306360 | 33 kV feeder problem.
82 | Chandpur 115(Doreen) |  | IPP | 4*18.5+2*22.5 | 115 | 63 | 703680 | Fuel shortage
| Cumilla Area Total |  |  |  | 2896 | 1291 | 26246790
83 | RPCL 210MW CCPP |  | IPP | 4*35+1*70 | 202 | 35 | 1432320 | Low demand
84 | Tangail 22 MW PP (Doreen) |  | SIPP, PDB | 8*2.90 | 22 | 0 | 0 | Contract Expired
85 | Jamalpur 95 MW PP(Powerpac) |  | IPP | 0 | 0 | 0 | 0 | Under maint.
86 | Sarishabari 3 MW Solar Plant |  | IPP | 1*3 | 3 | 0 | 10800
87 | Mymensingh 200 MW PP (United) |  | IPP | 9.78*21 | 200 | 105 | 1291200 | Fuel shortage
88 | Jamalpur 115 MW PP (United) |  | IPP | 9.78*12 | 115 | 75 | 868800 | Fuel shortage
89 | Sutiakhali 50 MW Solar PP |  | IPP | 50 | 50 | 0 | 304840
90 | Tangail Palli Power Gen 22 MW |  | IPP | 4*6.7 | 22 | 6 | 100560 | Engine problem
| Mymensingh Area Total |  |  |  | 614 | 221 | 4008520
91 | Fenchugonj CCPP Phase-1 |  | PDB | 2*32+1*33 | 70 | 43 | 1018000 | Under maint.
92 | Fenchugonj CCPP Phase-2 |  | PDB | 2*35+1*35 | 90 | 20 | 605880 | Engine problem
93 | Kushiara 163 MW CCPP (KP) |  | IPP | 1*109+1*54 | 163 | 0 | 0 | Gas shortage
94 | Shajibazar 330 MW CCPP |  | PDB | 3*110 | 330 | 0 | 0 | Under maint.
95 | Fenchugonj 51 MW PP (Barakatullah) |  | RPP | 19*2.90 | 51 | 50 | 1192800
| Fenchuganj 44 MW (Energyprima) |  | NENP | 12*3.3+5*2 | 50 | 0 | 0 | Gas shortage
96 | Hobiganj 11 MW PP Cofidence-E |  | SIPP, REB | 4*2.90 | 11 | 5 | 112896 | Engine problem
97 | Shahjibazar GTPP Unit- 8 & 9 |  | PDB | 2*35 | 66 | 32 | 752160 | GT-8 Under maint.
98 | Shahjibazar 86 MW PP (Shahjibazar) |  | RPP | 32*2.90 | 86 | 0 | 0 | Gas shortage
99 | Shahjibazar 100 MW GTPP |  | PDB | 1*100 | 100 | 0 | 0 | Under maint.
100 | Sylhet 225 MW CCPP |  | PDB | 1*142+1*89 | 231 | 193 | 4975530 | Gas shortage
101 | Sylhet 20 MW GTPP |  | PDB | 1*20 | 20 | 17 | 407000
| Sylhet 50 MW PP (EPL) |  | NENP | 27*2 | 0 | 0 | 0 | Contract Expired
102 | Shahjahanulla 25 MW PP |  | SIPP, REB | 3*9.34 | 25 | 12 | 318768 | Engine problem
103 | Bibiana-II 341 MW CCPP (Summit) |  | IPP | 1*222+1*119 | 341 | 270 | 6926000 | FGMO
104 | Bibiyana-III 400 MW CCPP |  | PDB | 285*1+134*1 | 400 | 377 | 8957000
105 | Sylhet 10MW PP (Desh) |  | RPP | 6*1.95 | 10 | 10 | 247680
106 | Bibiyana South 400 MW |  | PDB | 400 MW | 383 | 380 | 9281600
| Sylhet Area Total |  |  |  | 2427 | 1409 | 34795314
107 | Bheramara GTPP Unit-3 |  | PDB | 1*20 | 16 | 0 | 0
** | Bheramara (HVDC ) |  | Imported power | 2*500 | 1000 | 879 | 19328000
108 | Khulna 115 PP MW (KPCL-2) |  | NENP | 7*17 | 115 | 32 | 338880 | Fuel shortage
109 | Faridpur 50 MW Peaking PP |  | PDB | 8*6.89 | 54 | 36 | 83520 | Engine problem
110 | Khulna 225 MW CCPP |  | NWPGCL | 1*150+1*75 | 230 | 0 | 0 | Fuel shortage
111 | Gopalganj 100 MW Peaking PP |  | PDB | 16*6.98 | 109 | 41 | 64896 | Low demand
112 | Bheramara 410 MW CCPP |  | NWPGCL | 1*278+1*132 | 410 | 0 | 0 | Gas shortage
| Noapara 40 MW PP (Khanjahan Ali) |  | NENP | 5*8.5 | 40 | 16 | 27750 | Fuel shortage
113 | Noapara 100 MW PP (Bangla Trac) |  | IPP | 70*1.4 | 0 | 0 | 0 | Contract Expired
114 | Rupsha 105 MW PP (Orion rupsha) |  | IPP | 6*18.445 | 105 | 35 | 703680 | Low demand
115 | Madhumati 100 MW PP |  | NWPGCL | 6*18 | 105 | 0 | 0 | Fuel shortage
116 | Mongla Orion 100 MW Solar PP |  | IPP | 100 | 100 | 0 | 517680
| Khulna 330 MW CCPP (OIL) |  | BPDB | 1*220+1*110 | 336 | 0 | 0
| Rampal 1320 MW (BIFPCL) |  | NTPC&BPDB | 660*2 | 617 | 513 | 9789091
| Kulna 225 MW CCPP (GAS) |  | NWPGCL | 0 | 0 | 0 | 0
| Khulna Area Total |  |  |  | 3237 | 1552 | 30853497
117 | Barisal 110 MW PP (Summit ) |  | IPP | 7*17.076 | 110 | 16 | 37920 | Engine problem
118 | Bhola 33 MW PP (Venture) |  | NENP | 1*34.50 | 40 | 21 | 364600 | Engine problem
119 | Bhola 225 MW CCPP |  | PDB | 2*63+1*68 | 194 | 100 | 2874000 | ST Under maint.
120 | Bhola 95 MW PP (Aggreko) |  | QRPP | 96*1.10 | 0 | 0 | 0 | Contract Expired
121 | Payra 1320 MW |  | BCPCL | 2*622 | 1244 | 910 | 17705100
122 | Bhola Nutan Biddut BD LTD |  | IPP | 220 | 220 | 110 | 2643955 | GT-1 Under maint.
123 | United Payra Power Ltd. |  | IPP | 8*18.5+1*9.5 | 150 | 35 | 291600 | Low demand
| Barisal 307 MW |  | IPP | 307*1 | 307 | 0 | 0 | Coal shortage
| Barisal Area Total |  |  |  | 2265 | 1192 | 23917175
124 | Baghabari 71 MW GTPP |  | PDB | 1*71 | 71 | 0 | 0 | Gas shortage
| Baghabari 100 MW GTPP |  | PDB | 1*100 | 100 | 0 | 0 | Gas shortage
125 | Baghabari 50 MW Peaking PP |  | PDB | 6*8.9 | 52 | 0 | 0 | Reserve
126 | Bera 70 MW Peaking PP |  | PDB | 9*8.29 | 71 | 0 | 0 | Reserve
127 | Amnura 50 MW PP(Sinha) |  | NENP | 7*7.79 | 28 | 0 | 0 | Reserve
128 | Katakhali 50 MW PP (Northern) |  | QRPP | 6*8.9 | 50 | 8 | 12607 | Low demand
129 | Katakhali 50 MW Peaking PP |  | PDB | 6*8.7 | 50 | 0 | 0 | Reserve
130 | Sirajgonj Unit-1 225MW |  | NWPGCL | 1*150+1*75 | 210 | 0 | 0 | Gas shortage
131 | Sirajgonj Unit-2 225MW |  | NWPGCL | 1*150+1*75 | 220 | 0 | 0
132 | Sirajgonj Unit-3 225MW |  | NWPGCL | 1*141 | 220 | 0 | 0 | Gas shortage
133 | Sirajgonj 400 MW CCPP Unit-4 |  | SNWPGCL | 1*282+1*132 | 414 | 290 | 7947127 | FGMO
134 | Santahar 50 MW Peaking PP |  | PDB | 6*8.7 | 50 | 38 | 64591 | Engine problem
135 | Bogra 22 MW PP (GBB) |  | RPP | 0 | 0 | 0 | 0 | Contract Expired
136 | Bogura 20 MW PP (Energyprima) |  | NENP | 5*3.3+5*2 | 0 | 0 | 0 | Contract Expired
137 | Ullapara 11 MW PP (Summit) |  | SIPP, REB | 4*2.90 | 11 | 11 | 233532
138 | Natore 52 MW PP (Rajlanka) |  | IPP | 6*8.92 | 52 | 8 | 48523 | Low demand
139 | Chapainawabganj 100 MW Peaking PP |  | PDB | 12*8.924 | 104 | 51 | 112856 | Low demand
140 | Baghabari 200 MW PP (Paramount) |  | IPP | 135*1.6 | 200 | 0 | 0 | Fuel shortage
141 | Bagura 113 MW PP (Confidence)-2 |  | IPP | 6*18.55+7.2 | 113 | 38 | 373632 | High Voltage
142 | Confidence Power Bogura Unit-1 113 MW |  | IPP | 6*18.55 | 113 | 35 | 202752 | High Voltage
143 | Sirajgonj 6.55 MW Solar |  | NWPGCL | 1*6 | 6 | 0 | 33840
| Adani Power Jharkhanda Ltd |  | Imported power | 748*2 | 1496 | 818 | 19854545
| Rajshahi Area Total |  |  |  | 3631 | 1297 | 28884005
144 | Barapukuria TPP Unit-1 |  | PDB | 1*125 | 85 | 0 | 0 | Under maint.
| Barapukuria TPP Unit-2 |  | PDB | 1*125 | 85 | 0 | 0 | Under maint.
145 | Barapukuria 275 MW TPP Unit-3 |  | PDB | 1*275 | 274 | 170 | 4155000 | Machine problem
146 | Rangpur 20 MW GTPP |  | PDB | 1*20 | 20 | 0 | 0
147 | Saidpur 20 MW GTPP |  | PDB | 1*20 | 20 | 0 | 0
148 | Rangpur 113 MW PP (Confidence) |  | IPP | 9*6.984+7*7.015+3.15*2 | 113 | 55 | 542851 | Low demand
149 | Sympa Solar Power 8MW |  | IPP | 8 MW | 8 | 0 | 38922
150 | Energypac Power Venture Thakurgaon Ltd. |  | IPP | 115 | 115 | 54 | 552192 | Low demand
| Intraco Solar 30 MW |  | IPP | 1*30 | 30 | 0 | 229347
| Teesta Solar Limited |  | BPCL | 16*12.5 | 200 | 0 | 1222060
| Rangpur Area Total |  |  |  | 950 | 279 | 6740372
| Total |  |  |  | 24599 | 11033 | 221753391
| Eastern Grid Total |  |  |  | 14516 | 6713 | 131358342
| Western Grid Total |  |  |  | 10083 | 4320 | 90395049
| National Grid Total |  |  |  | 24599 | 11033 | 221753391
*Data collected from respective power station over telephone.
Executive Engineer
Network Operation Division
Page- 3

## P3
POWER GRID COMPANY OF BANGLADESH LTD.
NATIONAL LOAD DESPATCH CENTER
MAXIMUM LOAD SERVED BY DIFFERENT GRID SUB-STATIONS
QF-LDC-09
| Date: | 2023-11-19
| (a) ENTIRE EASTERN GRID : |  | 7484.73 | MW | (b) ENTIRE WESTERN GRID : |  | 3175.9 | MW
| i) Dhaka area |  | 4270.23 | MW | i) Khulna area |  | 1227.7 | MW
| ii) Chittagong area |  | 1105.5 | MW | ii) Rajshahi area |  | 998.2 | MW
| iii) Comilla area |  | 851 | MW | iii) Barisal area |  | 281 | MW
| iv) Mymensingh area |  | 844 | MW | iv) Rangpur area |  | 669 | MW
| v) Sylhet area |  | 414 | MW
|  | SYSTEM TOTAL DEMAND ( a + b ) = |  | 10660.63 | MW
MAXIMUM LOAD SERVED BY DIFFERENT SUB-STATIONS
| Sub-station | Load (MW) | Time | Sub-station | Load (MW) | Time | Sub-station | Load (MW) | Time | Sub-station | Load (MW) | Time | Sub-station | Load (MW) | Time
1 | AKS | 11 | 07:00 | Chhatak | 22 | 19:00 | Kamrangirchar | 49.97 | 13:00 | Narinda | 56 | 13:00 | Sherpur | 102 | 18:00
2 | AKSML | 17 | 02:00 | Chowmuhani | 131 | 21:00 | Kaptai | N/A | N/A | Narshingdi | 152 | 19:30 | Shikalbaha | 22 | 18:00
3 | Aftabnagar | 28 | 12:00 | Chuadanga | 76 | 18:00 | Kazla | 63 | 00:00 | Natore | 97 | 18:00 | Shikalbaha-230 | N/A | N/A
4 | Agargaon | 80 | 18:00 | Coxsbazar | 110 | 18:00 | Keranigonj | 66 | 18:00 | Nawabganj | 35.4 | 21:00 | Shitalakhya | 88.9 | 11:00
5 | Agrabad | 56 | 13:00 | Cumilla(N) | 108 | 22:00 | Khagrachori | 26 | 18:00 | Netrakona | 98 | 18:00 | Sholosohor | 38 | 16:00
6 | Amnura | 32 | 18:00 | Cumilla(S) | 134 | 19:00 | Khulna | 70 | 13:00 | New | 60 | 12:00 | Shyampur | 160 | 11:00
7 | Ashuganj | 54 | 13:00 | Daudkandi | 102 | 19:00 | Khulshi | 136 | 18:00 | Niamatpur | 47 | 18:00 | Siddhirganj | 106 | 12:00
8 | BIPTC | N/A | N/A | Dhaka | 30 | 12:00 | Kishoreganj | 108 | 18:00 | Noapara | 36 | 18:00 | Sirajganj | 84 | 18:30
9 | BSRM | 136 | 00:00 | Dhamrai | 98 | 18:00 | Kodda | 273 | 18:00 | PHP | 7 | 08:00 | Sonargaon | 91 | 09:00
10 | Bagerhat | 67 | 18:00 | Dhanmondi | 104 | 13:00 | Kulaura | 28 | 18:00 | Pabna | 86 | 18:00 | Sreemongol | 49 | 18:00
11 | Bakulia | 82 | 19:00 | Dohazari | 84 | 18:30 | Kurigram | 50 | 18:00 | Palashbari | 80 | 18:00 | Sreepur | 56 | 18:00
12 | Banani | 0 | 00:00 | Faridpur | 114 | 18:00 | Kushtia | 106 | 18:00 | Panchagarh | 38 | 18:00 | Srinagar | 30 | 19:30
13 | Bangabhaban | 15 | 14:00 | Fatullah | 55 | 17:00 | Lalbag | 86 | 18:00 | Patuakhali | 63.5 | 19:00 | Sunamganj | 38 | 18:00
14 | Barapukuria | 46 | 18:00 | Fenchuganj | 29 | 18:00 | Lalmonirhat | 38 | 18:00 | Payra | 20 | 18:00 | Sylhet | 16 | 18:00
15 | Barguna | 14 | 21:00 | Feni | 84 | 20:00 | MI_Cement | 19.2 | 17:00 | Postogola | 43 | 13:00 | Sylhet-132 | 104 | 17:00
16 | Barishal | 76 | 18:00 | GPH | 98 | 05:00 | Madanganj | 23 | 12:00 | Purbachal | 17 | 18:00 | TK | 16 | 18:00
17 | Barishal-230 | 56 | 21:00 | Ghorashal | 56 | 18:00 | Madaripur | 66 | 20:00 | Purbasadipur | 91 | 18:00 | Tangail | 148 | 18:00
18 | Baroaulia | 59 | 00:00 | Goalpara | 30 | 18:00 | Madartek | 63 | 18:00 | Rahim | 34 | 12:00 | Thakurgaon | 69 | 18:00
19 | Baroirhat | 22 | 18:00 | Gollamari | 41 | 13:00 | Madunaghat | 40 | 18:00 | Rajbari | 48 | 18:00 | Tongi | 93 | 18:30
20 | Bashundhara | 139 | 13:00 | Gopalganj | 70.7 | 18:00 | Magura | 44 | 18:00 | Rajendrapur | 84 | 19:00 | Ullon | 45 | 18:00
21 | BashundharaCement | 6 | 01:00 | Gulshan | 82 | 12:00 | Mahasthangarh | 52 | 18:00 | Rajshahi | 102 | 18:00 | Uttara | 55 | 12:00
22 | Beanibazar | 48 | 18:00 | Halishahar | 97 | 14:00 | Manikganj | 93 | 18:00 | Rajshahi-230 | 25 | 20:00 | UttaraNew | 45 | 13:00
23 | Benapole | 44 | 18:00 | HaripurSBU | 153 | 17:00 | Maniknagar | 62 | 13:00 | Ramganj | 68 | 18:30 | Zigatola | 85 | 18:00
24 | Bhaluka | 122 | 18:30 | Hasnabad | 61 | 18:00 | Matarbari | 22 | 19:30 | Rampur | 30 | 19:30
25 | Bhandaria | 36 | 20:00 | Hathazari | 56 | 18:00 | Matuail | 66 | 11:00 | Rangamati | 12 | 18:00
26 | Bhangura | 22 | 18:00 | Ishurdi | 55 | 18:00 | Millgate | 88 | 12:00 | Rangpur | 100 | 18:30
27 | Bheramara(GK) | 40 | 18:00 | Jaldhaka | 54 | 18:00 | Mirpur | 108 | 18:00 | Ruppur | 5.2 | 15:00
28 | Bhulta | 233 | 18:30 | Jamalpur | 116 | 18:00 | Mirsorai | 4 | 21:00 | SSM | 10 | 01:00
29 | Bog-Sherpur | 46 | 17:00 | Jashore | 97 | 18:00 | Mirzapur | 15.29 | 18:00 | Saidpur | 86 | 18:30
30 | Bogura | 114 | 18:00 | Jhenaidah | 90 | 18:00 | Mithapukur | 28 | 18:00 | Satkhira | 82 | 18:00
31 | Borhanuddin | 36 | 22:00 | Joydebpur | 147 | 18:30 | Modern | 0 | 00:00 | Satmasjid | 75 | 18:00
32 | Brahmanbaria | 121 | 19:00 | Joypurhat | 38 | 18:30 | Mogbazar | 68.9 | 14:00 | Savar | 160 | 12:00
33 | Cantonment | 126 | 18:00 | Juldah | 23 | 10:00 | Mongla | 37 | 16:00 | SevenRings | 12.98 | 15:00
34 | Chandpur | 42 | 19:00 | KSRM | 33.5 | 21:00 | Motijheel | 32 | 13:00 | ShahCement | 19 | 15:00
35 | Chandraghona | 23 | 19:00 | Kabirpur | 251 | 18:00 | Munshiganj | 74 | 20:00 | Shahjadpur | 75 | 18:00
36 | Chapai | 47 | 13:00 | Kachua | 60 | 20:00 | Mymensingh | 162 | 18:00 | Shahjibazar | 90 | 18:00
37 | Charsaidpur | 22 | 11:00 | Kallyanpur | 72 | 11:00 | Naogaon | 86 | 18:00 | Shahmirpur | 37 | 17:00
38 | Chauddagram | 41 | 20:00 | Kalurghat | 32 | 15:00 | Narail | 40 | 18:00 | Shariatpur | 54 | 21:00
| Sub Divisional Engineer |  |  |  | Executive Engineer |  |  |  | Superintendent Engineer
| Network Operation Division |  |  |  | Network Operation Division |  |  |  | Load Despatch Circle
| (1) Honbl. State Minister |  |  |  | (8) Executive Director (O & M) PGCB. |  |  |  | (18) C.E. Transmission (1 & 2) PGCB.
| Ministry of Power,Energy & Mineral |  |  |  | (9) Member,Generation,PDB. |  |  |  | (19) S.E. System Protection,PGCB.
| Resources, GOB. |  |  |  | (10) Member,Distribution,PDB. |  |  |  | (20) Director,Public Relation,PDB.
| (2) Secy (Power Divn.)Ministry of |  |  |  | (11) Member,Transmission & |  |  |  | (21) Director Program, PDB.
| Power,Energy & Mineral Resources. |  |  |  | System Operation,PDB. |  |  |  | (22) S.E. Consumer Affairs,PDB.
| (3) Director General,Power cell |  |  |  | (12) Member,P&D,PDB. |  |  |  | (23) Director,Project Planning,PDB.
| (4) Chairman,BERC |  |  |  | (13) C.E (P & D), PGCB. |  |  |  | (24) Director,System Planning,PDB.
| (5) Chairman, BPDB. |  |  |  | (14) G.M. Commercial Operation |  |  |  | (25) Executive Eng.IMD.
| (6) Managing Director, PGCB. |  |  |  | (15) C.E. Generation,PDB. |  |  |  | (26) Executive Eng. EMD.
| (7) Member(Power & Industry) |  |  |  | (16) C.E, (P & D),PDB. |  |  |  | (27) NLDC
| Planning Commission. |  |  |  | (17) C.E. System Operation,PGCB

## Voltage
e
MAXIMUM & MINIMUM VOLTAGES OF DIFFERENT GRID SUB-STATIONS:
| Date: | 2023-11-19 | [7 empty] | QF-LDC-10
| Sub-Station | Max Voltage | Hour | Min | Hour | Sub-Station | Maxm | Hour | Min | Hour
|  |  |  | Voltage |  |  | Voltage |  | Voltage
| 400 KV | KV | Hour | KV | Hour | 400 KV | KV | Hour | KV | Hour
14 | Aminbazar | 401 | 06:00 | 381 | 15:00 | Gopalganj | 407 | 06:00 | 392 | 14:00
| Ashuganj | N/A | N/A | N/A | N/A | Kaliakoir | 392 | 04:00 | 378 | 12:00
| Bhulta | 411 | 06:00 | 395 | 15:00 | Madunaghat_I | N/A | N/A | N/A | N/A
| Bibiana | 408 | 18:30 | 397 | 14:00 | Payra | 414 | 04:00 | 409 | 14:00
| BIPTC | 407 | 03:00 | 394 | 13:00 | Rahanpur | 403 | 17:00 | 394 | 09:00
| Bogura | N/A | N/A | N/A | N/A | Rampal | 407 | 05:00 | 396 | 15:00
| 230 KV | KV |  | KV |  | 230 KV | KV |  | KV
| Agargaon | 236 | 06:00 | 221 | 15:00 | Hasnabad | 236 | 07:00 | 221 | 15:00
| AKSML | 227 | 00:00 | 218 | 15:00 | Hathazari | 227 | 18:30 | 219 | 15:00
| Aminbazar | 232 | 04:00 | 220 | 15:00 | Ishurdi | 235 | 05:00 | 223 | 10:00
| Ashuganj | 234 | 07:00 | 225 | 15:00 | Jhenaidah | 233 | 05:00 | 220 | 14:00
| Ashuganj-400 | N/A | N/A | N/A | N/A | Kaliakoir | 235 | 03:00 | 226 | 12:00
| Baghabari | 229 | 03:00 | 222 | 09:00 | Keranigonj | 234 | 06:00 | 221 | 15:00
| Barapukuria | 227 | 10:00 | 218 | 07:00 | Khulna(S) | 237 | 05:00 | 228 | 12:00
| Barapukuria-230 | N/A | N/A | N/A | N/A | Madunaghat_I | N/A | N/A | N/A | N/A
| Barishal | 240 | 06:00 | 139 | 03:00 | Maniknagar | 237 | 03:00 | 227 | 15:00
| Bheramara | 235 | 06:00 | 222 | 09:00 | Meghnaghat | 240 | 04:00 | 232 | 15:00
| Bhulta | 238 | 06:00 | 226 | 15:00 | Mirsorai | 231 | 19:00 | 221 | 15:00
| Bibiana | 233 | 02:00 | 226 | 15:00 | Rajshahi | 234 | 04:00 | 221 | 10:00
| BIPTC | 235 | 04:00 | 222 | 09:00 | Rampal | 235 | 06:00 | 226 | 14:00
| Bogura | 236 | 19:00 | 227 | 08:00 | Rampur | N/A | N/A | N/A | N/A
| Borhanuddin | 243 | 17:00 | 239 | 14:00 | Rampura | 235 | 06:00 | 224 | 15:00
| BSRM | 229 | 09:00 | 220 | 15:00 | Shikalbaha | 226 | 18:30 | 218 | 15:00
| Cumilla(N) | 233 | 05:00 | 223 | 14:00 | Shyampur | 236 | 06:00 | 223 | 15:00
| Fenchuganj | 234 | 07:00 | 229 | 15:00 | Siddhirganj | 238 | 03:00 | 226 | 15:00
| Ghorashal | 240 | 00:00 | 240 | 00:00 | Sirajgonj | 238 | 06:00 | 231 | 14:00
| Ghorashal-230 | N/A | N/A | N/A | N/A | Sreepur | 233 | 05:00 | 224 | 15:00
| GPH | 227 | 10:00 | 218 | 02:00 | Tongi | 233 | 04:00 | 220 | 15:00
| Haripur | 237 | 07:00 | 226 | 14:00
| 132 kV | KV |  | KV |  | Tongi
| Aftabnagar | 134 | 06:00 | 125 | 14:00 | Lalbag | 135 | 06:00 | 125 | 14:00
| Agargaon | 133 | 03:00 | 124 | 14:00 | Lalmonirhat | 134 | 03:00 | 123 | 15:00
| Agrabad | 132 | 07:00 | 126 | 15:00 | Madanganj | 134 | 18:00 | 127 | 14:00
| AKS | 130 | 03:00 | 126 | 15:00 | Madaripur | 131 | 03:00 | 127 | 14:00
| Aminbazar | 137 | 01:00 | 126 | 12:00 | Madartek | 133 | 03:00 | 126 | 14:00
| Amnura | 140 | 18:30 | 13 | 18:30 | Madunaghat | 134 | 09:00 | 128 | 15:00
| Ashuganj | 141 | 07:00 | 135 | 15:00 | Magura | 136 | 01:00 | 128 | 14:00
| Bagerhat | 130 | 18:30 | 123 | 14:00 | Mahasthangarh | 136 | 03:00 | 130 | 14:00
| Bakulia | 133 | 08:00 | 126 | 15:00 | Manikganj | 131 | 20:00 | 123 | 11:00
| Banani | 135 | 04:00 | 125 | 15:00 | Maniknagar | 135 | 02:00 | 128 | 14:00
| Bangabhaban | 135 | 04:00 | 128 | 14:00 | Matarbari | 127 | 10:00 | 118 | 15:00
| Barapukuria | 139 | 04:00 | 127 | 15:00 | Matuail | 135.5 | 07:00 | 126.2 | 09:00
| Barguna | 134 | 05:00 | 131 | 22:00 | Millgate | 136 | 04:00 | 124 | 15:00
| Barishal | 137 | 17:00 | 129 | 21:00 | Mirpur | 137 | 06:00 | 124 | 15:00
| Barishal-230 | 137 | 17:00 | 133 | 11:00 | Mirzapur | 133 | 18:30 | 124 | 15:00
| Baroaulia | 133 | 03:00 | 128 | 14:00 | Mithapukur | 135 | 03:00 | 126 | 15:00
| Baroirhat | 134 | 07:00 | 124 | 15:00 | MI_Cement | 135 | 06:00 | 127 | 15:00
| Bashundhara | 136 | 04:00 | 125 | 15:00 | Modern | 133 | 19:00 | 127 | 15:00
| BashundharaCement | 134 | 18:00 | 127 | 14:00 | Mogbazar | 135 | 03:00 | 123 | 15:00
| Beanibazar | 130 | 05:00 | 126 | 14:00 | Mongla | 129 | 10:00 | 121 | 14:00
| Benapole | 134 | 17:00 | 123 | 14:00 | Motijheel | 135 | 04:00 | 128 | 14:00
| Bhaluka | 132 | 07:00 | 126 | 15:00 | Munshiganj | 134 | 05:00 | 127 | 15:00
| Bhandaria | 133 | 05:00 | 127 | 21:00 | Mymensingh | 133 | 19:00 | 126 | 14:00
| Bhangura | 141 | 03:00 | 134 | 14:00 | Naogaon | 133 | 04:00 | 126 | 14:00
| Bheramara | 136 | 03:00 | 128 | 14:00 | Narail | 137 | 06:00 | 128 | 14:00
| Bheramara(GK) | 136 | 05:00 | 129 | 09:00 | Narinda | 0 | 00:00 | N/A | N/A
| Bhulta | 126 | 19:00 | 118 | 14:00 | Narshingdi | 128 | 04:00 | 123 | 14:00
| Bog-Sherpur | 138 | 05:00 | 130 | 14:00 | Natore | 137 | 06:00 | 129 | 14:00
| Bogura | 138 | 00:00 | 131 | 15:00 | Nawabganj | 135 | 05:00 | 125 | 15:00
| Bogura-230 | 139 | 19:00 | 132 | 08:00 | Netrakona | 135 | 21:00 | 128 | 12:00
| Brahmanbaria | 126 | 07:00 | 120 | 15:00 | New | 136 | 04:00 | 125 | 15:00
| Cantonment | 136 | 17:00 | 123 | 15:00 | Niamatpur | 133 | 05:00 | 125 | 08:00
| Chandpur | 136 | 07:00 | 123 | 15:00 | Noapara | 133 | 18:30 | 125 | 14:00
| Chandraghona | 134 | 07:00 | 129 | 03:00 | Pabna | 138 | 03:00 | 131 | 12:00
| Chapai | 133 | 03:00 | 129 | 08:00 | Palashbari | 133 | 17:00 | 126 | 15:00
| Charsaidpur | 135 | 06:00 | 127 | 15:00 | Panchagarh | 132 | 05:00 | 118 | 15:00
| Chauddagram | 136 | 08:00 | 124 | 15:00 | Patuakhali | 135 | 00:00 | 131 | 14:00
| Chhatak | 131 | 04:00 | 127 | 12:00 | Payra | 135 | 05:00 | 133 | 00:00
| Chowmuhani | 133 | 09:00 | 120 | 01:00 | PHP | 133 | 07:00 | 124 | 15:00
| Chuadanga | 135 | 04:00 | 124 | 14:00 | Postogola | 136 | 05:00 | 128 | 15:00
| Coxsbazar | 126 | 07:00 | 118 | 15:00 | Purbachal | 136 | 03:00 | 124 | 15:00
| Cumilla(N) | 137 | 05:00 | 128 | 14:00 | Purbasadipur | 132 | 03:00 | 120 | 15:00
| Cumilla(S) | 137 | 05:00 | 125 | 15:00 | Rahanpur | 133 | 01:00 | 131 | 16:00
| Daudkandi | 133 | 04:00 | 125 | 14:00 | Rahim | 136 | 07:00 | 129 | 14:00
| Dhaka | 133 | 03:00 | 125 | 14:00 | Rajbari | 132 | 03:00 | 126 | 12:00
| Dhamrai | 133 | 05:00 | 124 | 15:00 | Rajendrapur | 132 | 18:30 | 121 | 15:00
| Dhanmondi | 135 | 06:00 | 127.6 | 15:00 | Rajshahi | 136 | 05:00 | 129 | 13:00
| Dohazari | 131 | 05:00 | 120 | 14:00 | Rajshahi-230 | 137 | 03:00 | 127 | 08:00
| Faridpur | 132 | 05:00 | 125 | 14:00 | Ramganj | 134 | 10:00 | 122 | 15:00
| Fatullah | 136 | 05:00 | 128 | 15:00 | Rampur | 132 | 01:00 | 127 | 15:00
| Fenchuganj | 134 | 07:00 | 131 | 12:00 | Rampura | 134 | 04:00 | 127 | 14:00
| Feni | 132 | 09:00 | 124 | 15:00 | Rangamati | 133 | 01:00 | 129 | 03:00
| Ghorashal | 142 | 00:00 | 137 | 12:00 | Rangpur | 133 | 04:00 | 124 | 15:00
| Goalpara | 133 | 16:00 | 126 | 14:00 | Ruppur | 139 | 06:00 | 132 | 09:00
| Gollamari | 132 | 18:30 | 125 | 14:00 | Saidpur | 134 | 02:00 | 122 | 16:00
| Gopalganj | 130 | 03:00 | 124 | 14:00 | Satkhira | 131 | 06:00 | 123 | 14:00
| Gopalganj-400 | 130 | 03:00 | 125 | 11:00 | Satmasjid | 132 | 03:00 | 123 | 15:00
| Gulshan | 134 | 05:00 | 126 | 15:00 | Savar | 135 | 04:00 | 123 | 14:00
| Halishahar | 132 | 19:00 | 126 | 14:00 | SevenRings | 142 | 08:00 | 135 | 15:00
| Haripur | 136 | 07:00 | 129 | 14:00 | ShahCement | 135 | 06:00 | 127 | 15:00
| HaripurSBU | 136 | 07:00 | 129 | 14:00 | Shahjadpur | 143 | 01:00 | 138 | 14:00
| Hasnabad | 137 | 00:00 | 129 | 13:00 | Shahjibazar | 127 | 04:00 | 122 | 19:00
| Hathazari | 135 | 09:00 | 129 | 15:00 | Shahmirpur | 132 | 07:00 | 127 | 04:00
| Ishurdi | 139 | 06:00 | 131 | 14:00 | Shariatpur | 130 | 04:00 | 125 | 14:00
| Jaldhaka | 134 | 06:00 | 121 | 15:00 | Sherpur | 135 | 20:00 | 123 | 14:00
| Jamalpur | 138 | 20:00 | 126 | 06:00 | Shikalbaha | 122 | 06:00 | 117 | 15:00
| Jashore | 134 | 18:30 | 124 | 14:00 | Shikalbaha-230 | 133 | 00:00 | 128 | 15:00
| Jhenaidah | 136 | 05:00 | 128 | 14:00 | Shitalakhya | 135 | 06:00 | 127 | 15:00
| Jhenaidah-230 | 138 | 06:00 | 129 | 14:00 | Sholosohor | 133 | 10:00 | 127 | 02:00
| Joydebpur | 140 | 07:00 | 132 | 15:00 | Shyampur | 135 | 19:00 | 128 | 15:00
| Joypurhat | 134 | 04:00 | 126 | 14:00 | Shyampur-230 | 136 | 06:00 | 128 | 15:00
| Juldah | 133 | 04:00 | 127 | 13:00 | Siddhirganj | 134 | 04:00 | 127 | 15:00
| Kabirpur | 134 | 06:00 | 122 | 15:00 | Sirajganj | 139 | 03:00 | 130 | 10:00
| Kachua | 135 | 07:00 | 124 | 15:00 | Sonargaon | 134 | 02:00 | 126 | 15:00
| Kaliakoir | 133 | 01:00 | 129 | 11:00 | Sreemongol | 128 | 00:00 | 124 | 15:00
| Kallyanpur | 137 | 00:00 | 126 | 14:00 | Sreepur | 133 | 03:00 | 128 | 15:00
| Kalurghat | 134 | 18:00 | 128 | 15:00 | Srinagar | 135 | 05:00 | 125 | 15:00
| Kamrangirchar | 135 | 07:00 | 123 | 15:00 | SSM | 138 | 05:00 | 133 | 15:00
| Kaptai | N/A | N/A | N/A | N/A | Sunamganj | 129 | 06:00 | 125 | 14:00
| Kazla | 135 | 06:00 | 127 | 15:00 | Sylhet | 130 | 02:00 | 128 | 14:00
| Keranigonj | 135 | 06:00 | 126 | 15:00 | Sylhet-132 | 131 | 05:00 | 128 | 14:00
| Khagrachori | 133 | 00:00 | 128 | 15:00 | Tangail | 132 | 20:00 | 124 | 14:00
| Khulna | 132 | 05:00 | 125 | 14:00 | Thakurgaon | 131 | 03:00 | 118 | 15:00
| Khulna(S) | 132 | 05:00 | 125 | 14:00 | TK | 133 | 19:00 | 128 | 14:00
| Khulshi | 131 | 07:00 | 126 | 14:00 | Tongi | 137 | 04:00 | 129 | 15:00
| Kishoreganj | 136 | 05:00 | 130 | 14:00 | Ullon | 133 | 04:00 | 126 | 14:00
| Kodda | 136 | 02:00 | 121 | 15:00 | Uttara | 136 | 03:00 | 124 | 14:00
| KSRM | 133 | 08:00 | 127 | 15:00 | UttaraNew | 136 | 04:00 | 13 | 01:00
| Kulaura | 132 | 04:00 | 130 | 12:00 | Zigatola | 134 | 04:00 | 125 | 16:00
| Kurigram | 132 | 03:00 | 122 | 16:00
| Kushtia | 136 | 02:00 | 129 | 09:00

## L-Curve
Date | 2023-11-19
.
TIME | E-W INT.(Export) | EAST GRID | WEST GRID | TOTAL |  |  | DAILY LOAD CURVE
0:00 | 690 | 5390 | 3696 | 9086 |  |  |  | QF-LDC-11
0:30 | 715 | 5133.5 | 3532.5 | 8666 | Date: | 2023-11-19
1:00 | 740 | 4877 | 3369 | 8246
1:30 | 730 | 4724.5 | 3332.5 | 8057
2:00 | 720 | 4572 | 3296 | 7868
2:30 | 715 | 4529.5 | 3224.5 | 7754 | [5 empty] | Gen. at Eve. Peak | 11033 | 11033 MW (18:00 )
3:00 | 710 | 4487 | 3153 | 7640 | [6 empty] | 18:00
3:30 | 625 | 4486 | 3047.5 | 7533.5 | [5 empty] | Gen. at Day Peak | 9557 | 9557 MW (12:00 )
4:00 | 540 | 4485 | 2942 | 7427 | [6 empty] | 12:00
4:30 | 515 | 4441 | 2941.5 | 7382.5 | [5 empty] | Highest Generation | 11033
5:00 | 490 | 4397 | 2941 | 7338 | [6 empty] | 18:00
5:30 | 485 | 4370.5 | 2999.5 | 7370
6:00 | 480 | 4344 | 3058 | 7402
6:30 | 395 | 4551 | 3121 | 7672
7:00 | 310 | 4758 | 3184 | 7942
7:30 | 405 | 4839.5 | 3331.5 | 8171
8:00 | 500 | 4921 | 3479 | 8400
8:30 | 590 | 4950.5 | 3607.5 | 8558
9:00 | 680 | 4980 | 3736 | 8716
9:30 | 815 | 4984 | 3781.5 | 8765.5
10:00 | 950 | 4988 | 3827 | 8815
10:30 | 950 | 5083 | 3861.5 | 8944.5
11:00 | 950 | 5178 | 3896 | 9074
11:30 | 965 | 5320 | 3995.5 | 9315.5
12:00 | 980 | 5462 | 4095 | 9557
12:30 | 995 | 5580 | 4147.5 | 9727.5
13:00 | 1010 | 5698 | 4200 | 9898
13:30 | 990 | 5598 | 4054 | 9652
14:00 | 970 | 5498 | 3908 | 9406
14:30 | 960 | 5668 | 3859.5 | 9527.5
15:00 | 950 | 5838 | 3811 | 9649
15:30 | 890 | 5801.5 | 3732.5 | 9534
16:00 | 830 | 5765 | 3654 | 9419
16:30 | 860 | 5739 | 3739.5 | 9478.5
17:00 | 890 | 5713 | 3825 | 9538
17:30 | 650 | 6213 | 4072.5 | 10285.5
18:00 | 410 | 6713 | 4320 | 11033
18:30 | 395 | 6665 | 4232 | 10897
19:00 | 380 | 6617 | 4144 | 10761
19:30 | 350 | 6499 | 4036 | 10535
20:00 | 310 | 6545 | 3910 | 10455 |  |  |  | Executive Engineer
20:30 | 335 | 6447.5 | 3917.5 | 10365 |  |  |  | Network Operation Division
21:00 | 360 | 6350 | 3925 | 10275
21:30 | 430 | 6213.5 | 3860 | 10073.5
22:00 | 500 | 6077 | 3795 | 9872 |  |  |  |  | Page 6 of 7
22:30 | 560 | 5926 | 3778.5 | 9704.5
23:00 | 620 | 5775 | 3762 | 9537
23:30 | 655 | 5582.5 | 3729 | 9311.5
24:00 | 690 | 5390 | 3696 | 9086
11033 MW (18:00 )
9557 MW (12:00 )

## En-Curve
DAILY ENERGY CURVE
Date | 2023-11-19 |  | Energy |  | 221753391
[14 empty] | Date: | 2023-11-19 | [5 empty] | QF-LDC-12
TIME | GAS | HVDC | P.GEN(GAS). | P.GEN(HSD) | P.GEN(HFO). | COAL | HYDRO | G.GEN(HSD) | G.GEN(HFO) | TRIPURA | SOLAR | WIND | SHORTAGE
0:00 | 2941 | 919 | 1399 | 0 | 380 | 3196 | 121 | 0 | 16 | 114 | 0 | 0 | 0
0:30 | 2971 | 849 | 1470.5 | 0 | 349 | 2791.5 | 121 | 0 | 8 | 106 | 0 | 0 | 0 |  |  | Date: | 43787
1:00 | 3001 | 779 | 1542 | 0 | 318 | 2387 | 121 | 0 | 0 | 98 | 0 | 0 | 0
1:30 | 3021.5 | 680.5 | 1534 | 0 | 164.5 | 2478 | 83.5 | 0 | 0 | 95 | 0 | 0 | 0 | [8 empty] | Total Energy | 221.7534 | 221.7534 | Total Energy Gen 221.753 MKWHr Energy Not Served 0.000 MKWHr Energy Requirement 221.753 MKWHr
2:00 | 3042 | 582 | 1526 | 0 | 11 | 2569 | 46 | 0 | 0 | 92 | 0 | 0 | 0 | [8 empty] | Energy not Served | 0 | 0
2:30 | 3001 | 582 | 1500.5 | 0 | 14 | 2522.5 | 46 | 0 | 0 | 88 | 0 | 0 | 0 | [8 empty] | Energy Requirement | 221.7534 | 221.7534
3:00 | 2960 | 582 | 1475 | 0 | 17 | 2476 | 46 | 0 | 0 | 84 | 0 | 0 | 0
3:30 | 2969 | 582 | 1480 | 0 | 17 | 2355.5 | 46 | 0 | 0 | 84 | 0 | 0 | 0
4:00 | 2978 | 582 | 1485 | 0 | 17 | 2235 | 46 | 0 | 0 | 84 | 0 | 0 | 0
4:30 | 2945 | 583 | 1484.5 | 0 | 17 | 2223 | 46 | 0 | 0 | 84 | 0 | 0 | 0
5:00 | 2912 | 584 | 1484 | 0 | 17 | 2211 | 46 | 0 | 0 | 84 | 0 | 0 | 0
5:30 | 2875.5 | 584.5 | 1527.5 | 0 | 21 | 2233.5 | 46 | 0 | 0 | 82 | 0 | 0 | 0
6:00 | 2839 | 585 | 1571 | 0 | 25 | 2256 | 46 | 0 | 0 | 80 | 0 | 0 | 0
6:30 | 2887.5 | 585 | 1521 | 0 | 178.5 | 2335.5 | 46 | 0 | 16 | 85 | 17.5 | 0 | 0 | [7 empty] | Coal
7:00 | 2936 | 585 | 1471 | 0 | 332 | 2415 | 46 | 0 | 32 | 90 | 35 | 0 | 0
7:30 | 2880 | 585.5 | 1492.5 | 0 | 500.5 | 2442.5 | 46 | 0 | 32 | 94 | 98 | 0 | 0 | [6 empty] | Oil
8:00 | 2824 | 586 | 1514 | 0 | 669 | 2470 | 46 | 0 | 32 | 98 | 161 | 0 | 0
8:30 | 2749.5 | 751.5 | 1464.5 | 0 | 776 | 2416 | 46 | 0 | 32 | 102 | 220.5 | 0 | 0
9:00 | 2675 | 917 | 1415 | 0 | 883 | 2362 | 46 | 0 | 32 | 106 | 280 | 0 | 0
9:30 | 2653 | 917 | 1372.5 | 0 | 953.5 | 2314.5 | 83.5 | 0 | 47 | 103 | 321.5 | 0 | 0
10:00 | 2631 | 917 | 1330 | 0 | 1024 | 2267 | 121 | 0 | 62 | 100 | 363 | 0 | 0
10:30 | 2710.5 | 917.5 | 1347 | 0 | 1031 | 2267 | 121 | 0 | 59 | 104 | 387.5 | 0 | 0
11:00 | 2790 | 918 | 1364 | 0 | 1038 | 2267 | 121 | 0 | 56 | 108 | 412 | 0 | 0
11:30 | 2840.5 | 918 | 1422 | 0 | 1085.5 | 2361.5 | 121 | 0 | 64 | 115 | 388 | 0 | 0
12:00 | 2891 | 918 | 1480 | 0 | 1133 | 2456 | 121 | 0 | 72 | 122 | 364 | 0 | 0
12:30 | 2892 | 918.5 | 1468 | 0 | 1161 | 2607.5 | 121 | 0 | 72 | 122 | 365.5 | 0 | 0
13:00 | 2893 | 919 | 1456 | 0 | 1189 | 2759 | 121 | 0 | 72 | 122 | 367 | 0 | 0
13:30 | 2893 | 919 | 1456 | 0 | 1189 | 2759 | 121 | 0 | 72 | 122 | 367 | 0 | 0
14:00 | 2893 | 919 | 1456 | 0 | 1189 | 2759 | 121 | 0 | 72 | 122 | 367 | 0 | 0
14:30 | 2923 | 919 | 1491.5 | 0 | 881.5 | 2951 | 121 | 0 | 64 | 125 | 296.5 | 1 | 0
15:00 | 2953 | 919 | 1527 | 0 | 574 | 3143 | 121 | 0 | 56 | 128 | 226 | 2 | 0
15:30 | 2940 | 918.5 | 1499.5 | 0 | 603 | 3102.5 | 121 | 0 | 56 | 128 | 164 | 1.5 | 0
16:00 | 2927 | 918 | 1472 | 0 | 632 | 3062 | 121 | 0 | 56 | 128 | 102 | 1 | 0
16:30 | 2785.5 | 918 | 1407.5 | 0 | 842.5 | 3114 | 121 | 0 | 110.5 | 126 | 53 | 0.5 | 0
17:00 | 2644 | 918 | 1343 | 0 | 1053 | 3166 | 121 | 0 | 165 | 124 | 4 | 0 | 0
17:30 | 2749.5 | 898.5 | 1393 | 0 | 1428 | 3313.5 | 121 | 0 | 252 | 128 | 2 | 0 | 0
18:00 | 2855 | 879 | 1443 | 0 | 1803 | 3461 | 121 | 0 | 339 | 132 | 0 | 0 | 0
18:30 | 2867 | 803.5 | 1446.5 | 0 | 1764.5 | 3475.5 | 121 | 0 | 286 | 133 | 0 | 0 | 0
19:00 | 2879 | 728 | 1450 | 0 | 1726 | 3490 | 121 | 0 | 233 | 134 | 0 | 0 | 0
19:30 | 2896 | 728 | 1495 | 0 | 1548 | 3495 | 121 | 0 | 124 | 128 | 0 | 0 | 0
20:00 | 3040 | 727 | 1514 | 0 | 1379 | 3454 | 121 | 0 | 98 | 122 | 0 | 0 | 0
20:30 | 3057 | 822.5 | 1503 | 0 | 1238.5 | 3403 | 121 | 0 | 98 | 122 | 0 | 0 | 0
21:00 | 3074 | 918 | 1492 | 0 | 1098 | 3352 | 121 | 0 | 98 | 122 | 0 | 0 | 0
21:30 | 3055 | 918 | 1489 | 0 | 929 | 3344 | 121 | 0 | 97.5 | 120 | 0 | 0 | 0
22:00 | 3036 | 918 | 1486 | 0 | 760 | 3336 | 121 | 0 | 97 | 118 | 0 | 0 | 0
22:30 | 2994 | 918 | 1445 | 0 | 704 | 3311 | 121 | 0 | 89.5 | 122 | 0 | 0 | 0
23:00 | 2952 | 918 | 1404 | 0 | 648 | 3286 | 121 | 0 | 82 | 126 | 0 | 0 | 0
23:30 | 2946.5 | 918.5 | 1401.5 | 0 | 514 | 3241 | 121 | 0 | 49 | 120 | 0 | 0 | 0 |  |  | Max Temp. in Dhaka |  | 30.2°C
24:00 | 2941 | 919 | 1399 | 0 | 380 | 3196 | 121 | 0 | 16 | 114 | 0 | 0 | 0
Executive Engineer
Network Operation Division
Page 5 of 7
GAS
Oil
HVDC
COAL
HYDRO
SOLAR
Total Energy Gen 221.753 MKWHr Energy Not Served 0.000 MKWHr Energy Requirement 221.753 MKWHr
Note on W13: Author:

## Generation
g | 2023-11-19
Si No | Unit | 1:00 | 2:00 | 3:00 | 4:00 | 5:00 | 6:00 | 7:00 | 8:00 | 9:00 | 10:00 | 11:00 | 12:00 | 13:00 | 14:00 | 15:00 | 16:00 | 17:00 | 18:00 | 18:30 | 19:00 | 19:30 | 20:00 | 21:00 | 22:00 | 23:00 | 24:00 | KWH
1 | Karnaphuli Hydro PP Unit-1, 2 & 3 | 46 | 46 | 46 | 46 | 46 | 46 | 46 | 46 | 46 | 46 | 46 | 46 | 46 | 46 | 46 | 46 | 46 | 46 |  | 46 | 46 | 46 | 46 | 46 | 46 | 46 | 1095300
2 | Karnaphuli Hydro PP Unit-4 & 5 | 75 | 0 | [7 empty] | 75 | 75 | 75 | 75 | 75 | 75 | 75 | 75 | 75 |  | 75 | 75 | 75 | 75 | 75 | 75 | 75 | 1220000
3 | Chattogram TPP-1
4 | Chattogram TPP-2
5 | Raozan 25 MW PP | [16 empty] | 3 | 13 |  | 17 | 17 | 17 | 17 | 17 |  |  | 97684
| Teknaf 20MW PP (Solartech) | [6 empty] | 1 | 4 | 7 | 12 | 19 | 19 | 6 | 19 | 9 | 4 | 0 | [9 empty] | 103140
6 | Sikalbaha 225MW CCPP (Gas) | 201 | 201 | 201 | 201 | 201 | 201 | 201 | 200 | 201 | 200 | 209 | 208 | 208 | 207 | 207 | 207 | 208 | 208 |  | 207 | 209 | 208 | 208 | 207 | 207 | 207 | 4956069
7 | Sikalbaha 225MW CCPP(Oil)
8
9 | Sikalbaha 150MW GTPP
10 | Sikalbaha 150MW GTPP(Oil)
| Dohazari -Kalaish 100 MW Peaking | [26 empty] | 0
12 | Hathazari 100 MW peaking PP | [9 empty] | 30 | 24 | 40 | 40 | 24 | 24 | 24 | 30 | 65 |  | 65 | 65 | 65 | 65 | 64 | 56 |  | 606672
| Sikalbaha 105 MW PP (Baraka Sikalbaha) | 17 | 0 |  |  |  |  | 1 | 13 | 17 | 17 | 17 | 17 | 17 | 17 | 17 | 17 | 17 | 17 |  | 17 | 17 | 17 | 17 | 17 | 17 | 17 | 311127
Daudkandi 200 MW PP (B.Trac)
14 | Titas 50 MW Peaking PP
15 | 210 MW Siddhirgonj TPP
16 | Siddhirgonj 2*120 MW GTPP
17 | Siddhirganj 335 MW CCPP
18 | Kodda 300 MW PP Unit-2 (Summit) | [6 empty] | 13 | 46 | 47 | 80 | 80 | 80 | 82 |  |  | 8 | 45 | 90 |  | 30 | 30 | [5 empty] | 732655
19 | Ashuganj 195 MW PP (APSCL-United) | 8 | 8 | 8 | 8 | 8 | 8 | 8 | 8 | 8 | 8 | 8 | 45 | 45 | 45 | 45 | 16 | 16 | 16 |  | 16 | 16 | 16 | 16 | 16 | 16 | 16 | 468364
20 | Ghorasal TPP (Unit-1&2)
21 | Ghorasal Repowered CCPP:Unit-3 (GT
22 | Ghorasal Repowered CCPP Unit-4
23 | Ghorasal TPP Unit-5 | 180 | 180 | 180 | 180 | 180 | 180 | 180 | 180 | 180 | 180 | 180 | 180 | 180 | 180 | 180 | 180 | 180 | 180 |  | 180 | 180 | 180 | 180 | 180 | 180 | 180 | 4693500
24 | Ghorasal 6
25 | Ghorasal 365 MW CCPP Unit-7
26 | SS Power I | 452 | 476 | 481 | 451 | 429 | 438 | 448 | 448 | 440 | 375 | 380 | 470 | 490 | 490 | 490 | 490 | 490 | 490 |  | 490 | 490 | 490 | 490 | 490 | 490 | 440 | 11214544
28 | Ashuganj TPP Unit- 3
29 | Ashuganj TPP Unit- 4
30 | Ashuganj TPP Unit- 5
32 | Ashuganj 50 MW PP | 47 | 47 | 47 | 45 | 47 | 47 | 50 | 50 | 50 | 50 | 47 | 47 | 47 | 47 | 47 | 44 | 44 | 47 |  | 49 | 51 | 51 | 51 | 51 | 47 | 50 | 1147392
33 | Ashuganj 225 MW CCPP
34 | Ashuganj 450 MW CCPP(South)
| Ashuganj 450 MW CCPP(North) | 315 | 310 | 280 | 300 | 290 | 280 | 295 | 315 | 280 | 280 | 280 | 305 | 280 | 330 | 280 | 280 | 280 | 310 |  | 305 | 310 | 310 | 310 | 280 | 280 | 280 | 7488400
| Ashuganj 420 MW CCPP(East) | 326 | 395 | 350 | 350 | 300 | 300 | 395 | 300 | 260 | 260 | 360 | 360 | 360 | 360 | 395 | 395 | 300 | 360 |  | 360 | 360 | 395 | 395 | 395 | 350 | 350 | 8505100
35 | Ashuganj 55 MW PP (Precision) | 5 | 5 | 5 | 5 | 5 | 5 | 5 | 5 | 5 | 5 | 5 | 5 | 7 | 8 | 8 | 8 | 8 | 8 |  | 8 | 8 | 12 | 13 | 14 | 13 | 12 | 184800
36 | Chandpur 150 MW CCPP
37 | Tongi 80 MW GTPP
38 | Haripur GTPP
39 | Haripur 412 MW CCPP | 411 | 410 | 410 | 410 | 410 | 380 | 381 | 384 | 404 | 332 | 332 | 332 | 364 | 366 | 405 | 413 | 353 | 344 |  | 361 | 362 | 368 | 405 | 406 | 365 | 355 | 9203710
Meghnaghat Unique power
Summit Meghanghat-2 589 MW(Gas)
40 | Meghnaghat 450 MW CCPP(MPL) | 225 | 225 | 225 | 225 | 225 | 225 | 225 | 225 | 225 | 170 | 170 | 170 | 170 | 170 | 225 | 225 | 180 | 225 |  | 225 | 225 | 225 | 225 | 225 | 180 | 180 | 4834600
41 | Haripur 360 MW CCPP(HPL) | 343 | 343 | 343 | 343 | 343 | 343 | 343 | 306 | 271 | 253 | 292 | 303 | 302 | 302 | 333 | 332 | 261 | 313 |  | 312 | 312 | 343 | 341 | 342 | 301 | 302 | 7650000
42 | RPCL 210MW CCPP | 103 | 104 | 109 | 108 | 109 | 68 | 68 | 64 | 64 | 64 | 34 | 34 | 34 | 34 | 34 | 34 | 34 | 35 |  | 39 | 43 | 83 | 83 | 84 | 84 | 84 | 1432320
43 | Sutiakhali 50 MW Solar PP | [6 empty] | 4 | 21 | 36 | 45 | 44 | 53 | 37 | 42 | 33 | 10 | 0 | [9 empty] | 304840
44 | Fenchugonj CCPP Phase-1 | 43 | 43 | 43 | 43 | 43 | 43 | 43 | 43 | 43 | 43 | 43 | 43 | 43 | 43 | 43 | 43 | 43 | 43 |  | 43 | 43 | 43 | 43 | 43 | 43 | 43 | 1018000
45 | Fenchugonj CCPP Phase-2 | 28 | 28 | 28 | 28 | 28 | 28 | 28 | 28 | 28 | 28 | 28 | 28 | 20 | 20 | 20 | 20 | 20 | 20 |  | 20 | 20 | 20 | 20 | 20 | 20 | 20 | 605880
46 | Shajibazar 330 MW CCPP
47 | Shahjibazar GTPP Unit- 8 & 9 | 32 | 32 | 32 | 31 | 32 | 32 | 32 | 31 | 31 | 31 | 31 | 30 | 30 | 30 | 30 | 30 | 20 | 32 |  | 32 | 32 | 32 | 32 | 32 | 32 | 32 | 752160
48 | Shahjibazar 86 MW PP (Shahjibazar)
Shahjibazar 100 MW GTPP
49 | Shahjibazar 50MW PP (EPL)
50 | Sylhet 225 MW CCPP | 196 | 197 | 197 | 197 | 197 | 197 | 197 | 197 | 198 | 198 | 196 | 198 | 194 | 196 | 194 | 194 | 192 | 193 |  | 197 | 197 | 198 | 198 | 197 | 197 | 197 | 4975530
51 | Sylhet 20 MW GTPP | 18 | 18 | 18 | 18 | 18 | 18 | 17 | 17 | 17 | 17 | 17 | 16 | 17 | 17 | 17 | 17 | 17 | 17 |  | 17 | 18 | 18 | 18 | 18 | 18 | 18 | 407000
52 | Sylhet 50 MW PP (EPL)
53 | Sylhet 10MW PP (Desh) | 10 | 10 | 10 | 10 | 10 | 10 | 10 | 10 | 9 | 9 | 9 | 10 | 10 | 10 | 10 | 10 | 10 | 10 |  | 10 | 10 | 10 | 10 | 10 | 10 | 10 | 247680
54 | Hobiganj 11 MW PP Cofidence-E | 5 | 5 | 5 | 5 | 5 | 5 | 5 | 5 |  | 2 | 5 | 5 | 5 | 5 | 5 | 5 | 5 | 5 |  | 5 | 5 | 5 | 5 | 5 | 5 | 5 | 112896
55 | Fenchugonj 51 MW PP (Barakatullah) | 50 | 50 | 50 | 50 | 50 | 50 | 50 | 50 | 50 | 47 | 47 | 47 | 47 | 50 | 50 | 50 | 50 | 50 |  | 50 | 50 | 50 | 50 | 50 | 50 | 50 | 1192800
56 | Shahjahanulla 25 MW PP | 8 | 8 | 8 | 8 | 8 | 16 | 16 | 16 | 16 | 16 | 16 | 16 | 12 | 12 | 12 | 12 | 12 | 12 |  | 12 | 12 | 12 | 12 | 12 | 12 | 12 | 318768
57 | Bibiana-II 341 MW CCPP (Summit) | 295 | 280 | 280 | 290 | 290 | 305 | 285 | 290 | 280 | 270 | 290 | 290 | 270 | 275 | 290 | 285 | 275 | 270 |  | 270 | 290 | 290 | 275 | 280 | 270 | 270 | 6926000
| Bibiyana South 400 MW | 400 | 400 | 400 | 400 | 400 | 400 | 400 | 360 | 360 | 360 | 396 | 388 | 395 | 382 | 386 | 370 | 340 | 380 |  | 380 | 380 | 400 | 400 | 400 | 400 | 400 | 9281600
58 | Nababganj 55 MW PP (Southern power ) | [16 empty] | 17 | 35 |  | 35 | 35 | 35 |  |  |  |  | 134748
59 | Tangail Palli Power Gen 22 MW | 6 | 0 |  |  |  |  | 3 | 6 | 6 | 6 | 6 | 6 | 6 |  |  | 2 | 6 | 6 |  | 6 | 6 | 6 | 6 | 6 | 6 |  | 100560
60 | Barabkunda 22 MW PP (Regent) | 10 | 10 | 10 | 10 | 10 | 10 | 10 | 12 | 12 | 12 | 12 | 12 | 12 | 12 | 12 | 12 | 12 | 12 |  | 12 | 12 | 12 | 12 | 12 | 12 | 12 | 271632
61 | Narshingdi 22 MW PP (Doreen) | 16 | 16 | 16 | 16 | 16 | 16 |  |  | 14 | 14 | 14 | 14 | 14 | 14 | 14 | 14 | 14 | 14 |  | 14 | 16 | 16 | 16 | 16 | 16 | 16 | 319356
62 | Tangail 22 MW PP (Doreen)
63 | Impoprt (Tripura) | 98 | 92 | 84 | 84 | 84 | 80 | 90 | 98 | 106 | 100 | 108 | 122 | 122 | 114 | 128 | 128 | 124 | 132 |  | 134 | 128 | 122 | 122 | 118 | 126 | 114 | 2626560
64 | Malancha, Ctg. EPZ (United) | 2 | 2 | 2 | 2 | 2 | 2 | 2 | 0 | [5 empty] | 1 | 1 | 1 | 1 | 2 |  | 1 | 2 | 2 | 2 | 2 |  |  | 20640
65 | Feni 22 MW PP (Doreen) | 13 | 13 | 13 | 13 | 13 | 13 | 13 |  |  | 12 | 17 | 18 | 18 |  | 15 | 18 | 18 | 18 |  | 18 | 18 | 18 | 18 | 18 | 18 | 18 | 339552
66 | Feni 11 MW PP (Doreen) | 5 | 5 | 5 | 5 | 5 | 5 | 5 | 5 | 5 | 5 | 5 | 5 | 5 |  | 5 | 8 | 8 | 8 |  | 10 | 10 | 10 | 10 | 10 | 10 | 10 | 158940
67 | Jangalia 33 MW PP (Summit) | 16 | 24 | 24 | 24 | 24 | 24 | 24 | 24 | 24 | 24 | 17 | 25 | 25 | 25 | 32 | 33 | 33 | 33 |  | 33 | 33 | 33 | 33 | 25 | 33 | 33 | 644600
68 | Cumilla 25 MW PP (Summit) | 6 | 6 | 6 | 6 | 6 | 6 | 6 | 6 | 6 | 6 | 6 | 6 | 6 | 6 | 6 | 6 | 6 | 6 |  | 6 | 6 | 6 | 6 | 6 | 6 | 6 | 151400
69 | Summit Ashulia | 20 | 20 | 20 | 20 | 20 | 20 | 20 | 20 | 20 | 20 | 20 | 20 | 20 | 20 | 20 | 20 | 20 | 20 |  | 20 | 20 | 20 | 20 | 20 | 20 | 19 | 456000
70 | Summit Madhabdi | 12 | 12 | 12 | 12 | 12 | 12 | 12 | 12 | 12 | 11 | 11 | 11 | 11 | 11 | 11 | 11 | 14 | 15 |  | 16 | 16 | 16 | 18 | 18 | 17 | 17 | 305640
71 | Maona 33 MW PP(Summit) | 25 | 25 | 25 | 25 | 17 | 17 | 17 | 17 | 17 | 25 | 25 | 25 | 25 | 25 | 25 | 25 | 25 | 30 |  | 30 | 30 | 30 | 25 | 25 | 25 | 25 | 609400
72 | Rupganj 33 MW PP(Summit) | 25 | 25 | 25 | 25 | 25 | 25 | 25 | 25 | 25 | 25 | 25 | 25 | 25 | 25 | 25 | 25 | 25 | 25 |  | 25 | 25 | 25 | 25 | 25 | 25 | 25 | 616800
73 | Ghorashal 108 MW PP (Regent) | 80 | 80 | 80 | 80 | 80 | 80 | 80 | 77 | 73 | 75 | 70 | 73 | 72 | 75 | 75 | 75 | 77 | 77 |  | 80 | 80 | 81 | 80 | 80 | 78 | 78 | 1797136
| Feni Lanka Power | [17 empty] | 17 |  | 17 | 17 | 17 | 17 |  |  |  | 74100
| Chowmuhani 113 MW | [6 empty] | 5 | 9 | 9 | 28 | 28 | 28 | 29 | 9 | 9 | 9 | 16 | 66 |  | 68 | 68 | 68 | 68 | 68 | 67 | 59 | 645960
| Manikgonj 162MW PP(MPGL) | 17 | 0 |  |  |  |  | 17 | 17 | 17 | 17 | 17 | 17 | 17 | 35 | 17 | 17 | 17 | 35 |  | 35 | 17 | 17 | 17 | 17 | 17 |  | 390240
77 | Siddhirganj 100 PP(Dutch Bangla) | [7 empty] | 33 | 50 | 50 | 50 | 41 | 24 |  |  | 5 | 10 | 40 |  | 40 | 9 | [5 empty] | 340723
78 | Gazipur 52 MW PP | [6 empty] | 2 | 8 | 8 | 8 | 8 | 8 | 8 | 8 | 8 | 8 | 16 | 25 |  | 25 | 25 | 25 | 25 | 8 | 8 | 0 | 222240
79 | Kodda 150 MW PP | [6 empty] | 32 | 32 | 32 | 32 | 32 | 32 | 32 | 32 | 32 | 32 | 64 | 82 |  | 16 | 16 | 16 | 16 | 16 | 16 | 16 | 574080
80 | Jamalpur 95 MW PP(Powerpac)
81 | Jangalia 52 MW PP (Lakdanavi) | [15 empty] | 1 | 8 | 9 |  | 16 | 12 | 16 | 16 |  |  |  | 69682
| Gazipur 100 MW PP | [6 empty] | 2 | 17 | 35 | 35 | 35 | 35 | 35 | 35 | 35 | 35 | 105 | 105 |  | 105 | 105 | 105 | 105 | 50 | 50 | 34 | 935040
| Kaptai 7 MW Solar PP | [6 empty] | 1 | 2 | 3 | 4 | 4 | 1 | 4 | 2 | 2 | 1 | [10 empty] | 27000
| Jodiac Power | [7 empty] | 6 | 17 | 17 | 17 | 17 | 17 | 17 | 17 | 17 | 17 | 17 |  | 17 | 17 | 17 | 17 | 17 | 17 | 17 | 317969
| Karnaphuli Power Ltd. | 17 | 0 |  |  |  |  | 15 | 17 | 17 | 17 | 17 | 17 | 17 | 17 | 17 | 17 | 17 | 17 |  | 17 | 17 | 17 | 17 | 17 | 17 | 17 | 340400
82 | Madanganj 102 PP(Summit) | [6 empty] | 12 | 64 | 68 | 80 | 80 | 95 | 95 | 68 | 17 | 17 | 17 | 65 |  | 85 | 65 | 32 |  |  |  |  | 722523
83 | Pagla (DPA )
84 | B.Baria (Aggreko) 85MW
85 | Keraniganj 100 MW PP (Powerpac) | [16 empty] | 11 | 25 |  | 23 | [6 empty] | 51795
86 | Meghnaghat CCPP ( Summit)
87 | Meghnaghat 100 MW(IEL) | [7 empty] | 3 | 24 | 48 | 39 | 8 | 9 |  |  | 2 | 9 | 34 |  | 43 | 9 | [5 empty] | 225600
| Meghnaghat 104 MW PP (OPCL) | [7 empty] | 26 | 53 | 53 | 53 | 53 | 70 | 17 | 17 | 17 | 17 | 68 |  | 70 | 35 | 17 | 17 | 17 | 17 |  | 608640
88 | Ghorashal 78.5 MW PP(MAX)
90 | Ashuganj 53MW PP (United)
91 | Juldah 100 MW Unit-1 (Acorn) | 12 | 0 |  |  |  |  | 12 | 12 | 12 | 12 | 12 | 12 | 12 | 12 | 12 | 12 | 12 | 12 |  | 12 | 12 | 12 | 12 | 12 | 12 | 12 | 204240
92 | Fenchuganj 44 MW (Energyprima)
93 | Ashuganj 51 MW PP (Midland) | 51 | 51 | 51 | 51 | 51 | 43 | 43 | 43 | 43 | 43 | 43 | 43 | 51 | 51 | 51 | 40 | 51 | 51 |  | 51 | 51 | 51 | 51 | 51 | 51 | 51 | 1177108
94 | Gagnagar 102 MW PP (Digital Power) | [15 empty] | 8 | 8 | 24 | [8 empty] | 46368
95 | Patenga 50MW PP (Baraka) | 6 | 0 |  |  |  |  | 6 |  | 4 | 6 | 6 | 6 | 6 | 6 | 6 | 6 | 6 | 19 |  | 19 | 19 | 19 | 19 | 19 | 19 | 6 | 187680
96 | Chattogram 108 MW PP (ECPV) | [20 empty] | 0 | [5 empty] | 0
97 | katpotti 52 MW | [26 empty] | 0
98 | Bosila 108 MW PP(CLC)
99 | Madanganj-55 MW PP(Summit) | [7 empty] | 11 | 15 | 15 | 15 | 15 | 15 | 15 | 15 | 15 | 15 | 15 |  | 15 | 15 | 15 | 15 |  |  |  | 227353
100 | Manikganj 55 MW PP (Northern) | [16 empty] | 5 | 17 |  | 35 | 35 | 35 | 35 | 35 |  |  | 137022
101 | Kushiara 163 MW CCPP (KP)
102 | Sarishabari 3 MW Solar Plant | [6 empty] | 0 | 0 | 2 | 2 | 1 | 1 | 2 | 0 | 1 | 0 | 0 | [9 empty] | 10800
103 | Kamalaghat 54 MW PP(Banco Energy) | [16 empty] | 54 | 54 |  | 54 | 54 | 54 | 17 | 17 |  |  | 235080
104 | Keranigonj 300 MW PP (APR)
105 | Bramhangoan 100 MW PP (Aggreko)
106 | Mymensingh 200 MW PP (United) | 18 | 0 |  |  |  |  | 56 | 56 | 56 | 59 | 58 | 58 | 58 | 58 | 58 | 57 | 65 | 105 |  | 108 | 108 | 107 | 107 | 97 | 67 | 35 | 1291200
112 | Aurahati 100MW PP (Aggreko)
114 | Kodda 149 MW PP Unit-1 (Summit) | [6 empty] | 12 | 17 | 17 | 6 |  | 5 | 17 | 17 | 17 | 17 | 17 | 46 |  | 72 | 81 | 81 | 56 | 43 | 35 | 36 | 529632
115 | Juldah 100 MW PP Unit-3 (Acorn) | 12 | 0 |  |  |  |  | 12 | 12 | 12 | 12 | 12 | 12 | 12 | 12 | 12 | 12 | 12 | 12 |  | 12 | 12 | 12 | 12 | 12 | 12 | 12 | 227520
116 | Chandpur 200 MW (Desh energy) | 17 | 0 |  |  |  |  | 15 | 17 | 17 | 17 | 17 | 17 | 17 | 17 | 17 | 17 | 17 | 17 |  | 17 | 17 | 17 | 17 | 17 | 17 | 17 | 357120
117 | Ashuganj 150 MW PP (Midland) | 40 | 0 |  |  |  |  | 12 | 50 | 51 | 56 | 83 | 97 | 115 | 113 | 90 | 90 | 99 | 117 |  | 50 | 50 | 50 | 10 |  |  |  | 1197672
118 | Bibiyana-III 400 MW CCPP | 402 | 370 | 358 | 360 | 358 | 358 | 358 | 375 | 317 | 325 | 323 | 399 | 402 | 392 | 392 | 370 | 330 | 377 |  | 377 | 377 | 390 | 390 | 390 | 389 | 389 | 8957000
| Jamalpur 115 MW PP (United) | 18 | 0 |  |  |  |  | 29 | 56 | 59 | 59 | 59 | 59 | 68 | 16 | 16 | 16 | 22 | 75 |  | 75 | 75 | 75 | 66 | 19 | 19 | 0 | 868800
| Anwara 300 MW PP (United) | 30 | 0 |  |  |  |  | 16 | 16 | 66 | 65 | 65 | 70 | 70 | 45 | 45 | 45 | 45 | 135 |  | 135 | 135 | 135 | 100 | 65 | 65 | 20 | 1319782
| Juldah unit-2 (Acorn) | 12 | 0 |  |  |  | 8 | 12 | 12 | 12 | 12 | 12 | 12 | 12 | 12 | 12 | 12 | 12 | 12 |  | 12 | 12 | 12 | 12 | 12 | 12 | 12 | 237120
| Anlima Energy Ltd. | 17 | 0 |  |  |  |  | 17 | 17 | 17 | 17 | 17 | 18 | 34 | 34 | 34 | 34 | 34 | 34 |  | 34 | 34 | 34 | 34 | 34 | 34 | 17 | 533182
| Bhairob 54.5 MW | 17 | 0 | [5 empty] | 1 | 17 | 17 | 17 | 17 | 17 | 17 | 17 | 17 |  | 13 |  | 13 | 17 | 17 | 17 | 17 | 17 | 17 | 306360
| Spectra Solar Plant Ltd. | [6 empty] | 2 | 11 | 19 | 20 | 24 | 11 | 20 | 6 | 12 | 16 | 0 | [9 empty] | 156100
| Chandpur 115(Doreen) | 18 | 0 |  |  |  |  | 16 | 17 | 18 | 18 | 18 | 18 | 17 | 18 | 18 | 18 | 40 | 63 |  | 76 | 76 | 76 | 76 | 76 | 72 | 20 | 703680
| Kanchan Purbachal Power Generation Ltd. | [16 empty] | 14 | 17 |  | 17 | 17 | 17 | 17 | 17 | 17 | 17 | 140400
| Mirsharai 150 MW (Oil) | [16 empty] | 17 | 26 |  | 17 | 17 | 17 | 17 | 17 | 10 |  | 122109
Mirsharai 150 MW (Gas)
| Cox's Bazar Wind | 0 | 0 | 0 | 0 | 0 | 0 | 0 | 0 | 0 | 0 | 0 | 0 | 0 | 1 | 2 | 1 | 0 | 0 |  | 0 | 0 | 0 | 0 | 0 | 0 | 0 | 4800
| Matarbari 2*600 MW (CPGCL) | [11 empty] | 18 | 202 | 286 | 561 | 562 | 560 | 560 |  | 561 | 563 | 561 | 562 | 560 | 562 | 562 | 5992727
120 | Eastern Zone Total | 4877 | 4572 | 4487 | 4485 | 4397 | 4344 | 4758 | 4921 | 4980 | 4988 | 5178 | 5462 | 5698 | 5498 | 5838 | 5765 | 5713 | 6713 |  | 6617 | 6499 | 6545 | 6350 | 6077 | 5775 | 5390 | 131358342
121
122
123 | Khulna 60MW
124 | Khulna 115 MW PP (KPCL-1 & 3)
| Khulna 115 PP MW (KPCL-2) | 7 | 0 |  |  |  |  | 16 | 16 | 16 | 32 | 32 | 32 | 32 |  |  | 16 | 16 | 32 |  | 38 | 49 | 16 | 16 |  |  |  | 338880
125 | Khulna 330 MW CCPP (GAS)
126 | Khulna 330 MW CCPP (OIL)
127 | Khulna (Aggreeco) 55MW
128 | Faridpur 50 MW Peaking PP | [16 empty] | 22 | 36 |  | 38 | [6 empty] | 83520
Khulna 225 MW CCPP
Kulna 225 MW CCPP (GAS)
129 | Rupsha 105 MW PP (Orion rupsha) | 2 | 11 | 17 | 17 | 17 | 17 | 17 | 17 | 48 | 87 | 87 | 87 | 89 | 17 | 17 | 17 | 25 | 35 |  | 35 | 17 | [5 empty] | 703680
130 | Mongla Orion 100 MW Solar PP | [6 empty] | 8 | 30 | 55 | 71 | 86 | 43 | 80 | 50 | 44 | 18 | 1 | [9 empty] | 517680
131 | Rampal 1320 MW (BIFPCL) | 455 | 523 | 455 | 402 | 402 | 403 | 451 | 453 | 388 | 369 | 361 | 366 | 372 | 367 | 371 | 370 | 399 | 513 |  | 461 | 451 | 401 | 356 | 354 | 358 | 355 | 9789091
132 | United Payra Power Ltd. | [6 empty] | 8 | 17 | 17 | 17 | 17 | 17 | 17 |  |  | 17 | 17 | 35 |  | 35 | 35 | 35 | 17 |  |  |  | 291600
133 | Bhola Nutan Biddut BD LTD (GAS) | 110 | 110 | 110 | 110 | 110 | 110 | 110 | 110 | 110 | 110 | 110 | 110 | 110 | 110 | 110 | 110 | 110 | 110 |  | 110 | 110 | 110 | 110 | 110 | 110 | 110 | 2643955
Bhola Nutan Biddut BD LTD (OIL)
| Barisal 110 MW PP (Summit ) | [16 empty] | 16 | 16 | [8 empty] | 37920
Barisal GT PP Unit-1& 2
136 | Barisal 307 MW
137 | Bhola 95 MW PP (Aggreko)
| Bhola 225 MW CCPP | 130 | 130 | 130 | 130 | 130 | 130 | 130 | 130 | 80 | 80 | 130 | 130 | 130 | 130 | 130 | 130 | 80 | 100 |  | 100 | 100 | 130 | 130 | 130 | 130 | 130 | 2874000
140 | Bhola 33 MW PP (Venture) | 13 | 12 | 11 | 11 | 10 | 10 | 10 | 10 | 11 | 10 | 11 | 16 | 19 | 16 | 17 | 15 | 16 | 21 |  | 23 | 22 | 23 | 23 | 23 | 22 | 22 | 364600
141 | Noapara 100 MW PP (Bangla Trac)
142 | Noapara 40 MW PP (Khanjahan Ali) | [17 empty] | 16 | [8 empty] | 27750
143 | Gopalganj 100 MW Peaking PP | [17 empty] | 41 |  | 35 | [6 empty] | 64896
144 | Bheramara GTPP Unit-3
145 | Madhumati 100 MW PP
146 | Bheramara HVDC | 779 | 582 | 582 | 582 | 584 | 585 | 585 | 586 | 917 | 917 | 918 | 918 | 919 | 918 | 919 | 918 | 918 | 879 |  | 728 | 728 | 727 | 918 | 918 | 918 | 919 | 19328000
147 | Bheramara 410 MW CCPP
148 | Payra 1320 MW | 490 | 590 | 560 | 400 | 400 | 430 | 530 | 580 | 550 | 540 | 500 | 570 | 660 | 700 | 730 | 650 | 730 | 910 |  | 990 | 1000 | 1010 | 950 | 940 | 880 | 850 | 17705100
149
150 | Barapukuria TPP Unit-1
151 | Barapukuria TPP Unit-2
152 | Barapukuria 275 MW TPP Unit-3 | 170 | 170 | 170 | 170 | 170 | 170 | 170 | 170 | 170 | 170 | 170 | 170 | 170 | 170 | 170 | 170 | 170 | 170 |  | 170 | 170 | 170 | 170 | 170 | 170 | 170 | 4155000
153 | Baghabari 71 MW GTPP
156 | Baghabari 100 MW GTPP
Baghabari 50 MW Peaking PP
| Sirajgonj 6.55 MW Solar | [6 empty] | 0 | 2 | 4 | 5 | 5 | 5 | 5 | 4 | 3 | 1 | 0 | [9 empty] | 33840
157 | Sirajgonj 225MW CCPP Unit-1 (Gas)
158 | Sirajgonj 225MW CCPP Unit-1(Oil)
Sirajgonj 225 MW CCPP Unit-2 (Gas)
Sirajgonj 225 MW CCPP Unit-2 (Oil)
159 | Sirajgonj 225MW CCPP Unit-3 (Gas)
Sirajgonj 225MW CCPP Unit-3 (Oil)
| Sirajgonj 400 MW CCPP Unit-4 | 350 | 350 | 300 | 300 | 300 | 380 | 300 | 380 | 330 | 330 | 309 | 368 | 353 | 344 | 312 | 305 | 288 | 290 |  | 294 | 319 | 301 | 296 | 283 | 303 | 298 | 7947127
160 | Sirajgonj 400MW CCPP Unit-4 (Oil)
161 | Bera 70 MW Peaking PP
162 | Bogra 22 MW PP (GBB)
163 | Bogura 20 MW PP (Energyprima)
164 | Ullapara 11 MW PP (Summit) | 8 | 8 | 8 | 8 | 8 | 8 | 8 | 8 | 11 | 11 | 11 | 11 | 11 | 11 | 11 | 11 | 11 | 11 |  | 11 | 11 | 11 | 11 | 11 | 11 | 8 | 233532
165 | Amnura 50 MW PP(Sinha)
166 | Katakhali 50 MW PP (Northern) | [17 empty] | 8 | [8 empty] | 12607
167 | Katakhali 50 MW Peaking PP
168 | Santahar 50 MW Peaking PP | [16 empty] | 12 | 38 |  | 11 | [6 empty] | 64591
169 | Natore 52 MW PP (Rajlanka) | [16 empty] | 8 | 8 |  | 8 | 8 | [5 empty] | 48523
170 | Chapainawabganj 100 MW Peaking PP | [16 empty] | 20 | 51 |  | 51 | 26 | [5 empty] | 112856
171 | Baghabari 200 MW PP (Paramount)
| Bagura 113 MW PP (Confidence)-2 | 35 | 0 | [8 empty] | 3 | 35 | 35 |  |  |  | 6 | 38 |  | 50 | 50 | 50 | 35 |  |  |  | 373632
172 | Confidence Power Bogura Unit-1 113 MW | [11 empty] | 35 | 35 |  |  |  | 35 | 35 |  | 35 | 35 | 35 |  |  |  |  | 202752
173 | Rangpur 20 MW GTPP
175 | Saidpur 20 MW GTPP
176 | Rangpur 113 MW PP (Confidence) | [6 empty] | 6 | 6 | 6 | 6 | 6 | 34 | 30 | 34 | 34 | 34 | 70 | 55 |  | 49 | 49 | 34 | 34 | 34 | 34 | 15 | 542851
177 | Sympa Solar Power 8MW | [6 empty] | 0 | 1 | 3 | 4 | 6 | 6 | 6 | 6 | 4 | 2 | 0 | [9 empty] | 38922
178 | Energypac Power Venture Thakurgaon Ltd. | [7 empty] | 54 | 55 | 55 | 55 | 55 | 55 | 35 |  |  | 35 | 54 |  | 54 | 35 | 35 | 35 |  |  |  | 552192
| Intraco Solar 30 MW | [6 empty] | 3 | 13 | 21 | 32 | 36 | 37 | 34 | 27 | 17 | 9 | 0 | [9 empty] | 229347
| Adani Power Jharkhanda Ltd | 820 | 810 | 810 | 812 | 810 | 815 | 816 | 819 | 814 | 813 | 856 | 862 | 865 | 830 | 821 | 820 | 817 | 818 |  | 818 | 821 | 822 | 824 | 822 | 826 | 819 | 19854545
178 | Teesta Solar Limited | [6 empty] | 16 | 77 | 130 | 168 | 187 | 188 | 173 | 139 | 101 | 41 | 3 | [9 empty] | 1222060