## Forecast
[5 empty] | Power Grid Company of Bangladesh Ltd. | [10 empty] | QF-LDC-07
|  |  | Report on Forecasted Generation & Demand of national grid on | [6 empty] | 2023-11-22 | Wednesday
|  | Date (day): | 2023-11-22 |  | Wednesday
| Probable Maximum |  | Generation : |  | (a) At Day Peak Hour : | 11841.6 | MW |  |  | (b) At Evening Peak Hour : |  | 14050 | MW
Sl. | [6 empty] | Present | Actual Generation |  | Forecasted Available Gen. on |  | Ev. Peak Gen.Shortage |  | Plants under |  | Probable
No. | Name of the Power Station |  | Fuel | Producer | Installed Capacity |  | Capacity | On | 2023-11-21 | 2023-11-22 | during | for Fuel | for plant. S/D | Shut down (date)/ |  | Start up
[8 empty] | Day Peak | Ev. Peak | Day Peak | Ev. Peak | Limitation | M/C Problem | Remarks |  | Date
[5 empty] | Unit No. X Capacity | MW | MW | MW | MW | MW | MW | MW | MW
1 | Ghorasal Repowered CCPP:Unit-3 (GT |  | Gas | PDB | 1*260 | 260 | 260 | 0 | 0 | 0 | 0 |  | 260 | Under maint.
2 | Ghorasal Repowered CCPP Unit-4 |  | Gas | PDB | 1*210 | 210 | 180 | 0 | 0 | 0 | 0 |  | 180 | Under maint
| Ghorasal TPP Unit-5 |  | Gas | PDB | 1*210 | 210 | 190 | 180 | 180 | 180 | 180
3 | Ghorasal 365 MW CCPP Unit-7 |  | Gas | PDB | 1*243+1*122 | 365 | 365 | 0 | 0 | 0 | 0 |  | 365 | Air Compressor problem
| Ghorashal 78.5 MW PP(MAX) |  | Gas | QRPP | 2*40 | 0 | 0 | 0 | 0 | 0 | 0 |  |  | Contract Expired
4 | Ghorashal 108 MW PP (Regent) |  | Gas | IPP | 34*3.35 | 108 | 108 | 73 | 72 | 77 | 77 | 31 |  | Gas shortage
5 | Haripur GTPP |  | Gas | SBU, PDB | 2*32 | 32 | 20 | 0 | 0 | 0 | 0 |  | 20 | Under maint.
6 | Haripur 412 MW CCPP |  | Gas | EGCB | 1*273+1*139 | 412 | 412 | 421 | 423 | 412 | 412
7 | Haripur 360 MW CCPP(HPL) |  | Gas | IPP | 1*235+1*125 | 360 | 360 | 342 | 341 | 340 | 340 | 20 |  | Gas shortage
8 | Meghnaghat 450 MW CCPP(MPL) |  | Gas | IPP | 2*150+1*150 | 450 | 450 | 225 | 225 | 225 | 225 | 225 |  | GT-1 under S/D due to Gas shortage
9 | Meghnaghat 100 MW(IEL) |  | HFO | NENP | 12*8.9 | 100 | 100 | 0 | 30 | 92 | 100 |  |  | Engine problem
10 | Meghnaghat CCPP(Summit) |  | Gas | IPP | 2*110+1*110 | 335 | 335 | 0 | 0 | 0 | 0 | 335 |  | Gas shortage
11 | Madanganj 102 PP(Summit) |  | HFO | NENP | 6*17 | 102 | 102 | 17 | 64 | 85 | 85 |  | 17 | Engine problem
12 | Madanganj-55 MW PP(Summit) |  | HFO | IPP | 3*17.08+1*11.3 | 55 | 55 | 0 | 10 | 15 | 30 | 25 |  | Fuel shortage
13 | Keraniganj 100 MW PP (Powerpac) |  | HFO | NENP | 8*13.45 | 100 | 75 | 0 | 37 | 30 | 40 | 35 |  | Fuel shortage
14 | Narshingdi 22 MW PP (Doreen) |  | Gas | SIPP, REB | 8*2.90 | 22 | 22 | 0 | 16 | 18 | 18 |  | 4 | Engine problem
15 | 210 MW Siddhirgonj TPP |  | Gas | PDB | 1*210 | 210 | 115 | 0 | 0 | 0 | 0 |  | 115 | Under maint.
16 | Siddhirgonj 2*120 MW GTPP |  | Gas | EGCB | 2*105 | 210 | 210 | 0 | 0 | 0 | 0 | 210 |  | Gas shortage
17 | Siddhirganj 100 PP(Dutch Bangla) |  | HFO | NENP | 12*8.9 | 100 | 100 | 0 | 37 | 92 | 92 |  | 8 | Engine problem
18 | Siddhirganj 335 MW CCPP |  | Gas | EGCB | 1*217+118 | 335 | 335 | 0 | 0 | 294 | 294 | 41 |  | Gas shortage
19 | Gagnagar 102 MW PP (Digital Power) |  | HFO | IPP | 12*8.924 | 102 | 102 | 0 | 58 | 100 | 100
20 | Katpotti 52 MW PP (Sinha) |  | HFO | IPP | 7*7.9 | 51 | 0 | 0 | 0 | 0 | 0 | 51 |  | Fuel shortage
21 | Kamalaghat 54 MW PP(Banco Energy) |  | HFO | IPP | 3*18 | 54 | 54 | 0 | 17 | 0 | 17 | 37 |  | Fuel shortage
22 | Kodda 150 MW PP |  | HFO | BPDB-RPCL | 9*17.06 | 149 | 149 | 16 | 115 | 16 | 149
23 | Manikganj 55 MW PP (Northern) |  | HFO | IPP | 3*19.3 | 55 | 55 | 0 | 35 | 0 | 35 | 20 |  | Fuel shortage
24 | Nababganj 55 MW PP (Southern power ) |  | HFO | IPP | 3*19.3 | 55 | 55 | 0 | 20 | 0 | 35 | 20 |  | Fuel shortage
| Bosila 108 MW PP(CLC) |  | HFO | IPP | 12*8.775+1*3.5 | 108 | 0 | 0 | 0 | 0 | 0
25 | Summit Power,(Madhabdi+Ashulia) |  | Gas | SIPP,REB | 3*3.67+4*8.73 | 80 | 80 | 38 | 37 | 38 | 38 |  | 42 | Engine problem
26 | Maona 33 MW PP(Summit) |  | Gas | SIPP,REB | 4*8.73 | 33 | 33 | 25 | 33 | 33 | 33
27 | Rupganj 33 MW PP(Summit) |  | Gas | SIPP,REB | 4*8.73 | 33 | 33 | 28 | 25 | 25 | 25 |  | 8 | Engine problem
28 | Gazipur 52 MW PP |  | HFO | RPCL | 6*8.9 | 52 | 52 | 8 | 24 | 8 | 25 | 27 |  | Fuel shortage
29 | Tongi 80 MW GTPP |  | Gas | PDB | 1* 105 | 105 | 105 | 0 | 0 | 0 | 0 | 105 |  | Gas shortage
30 | Kodda 300 MW PP Unit-2 (Summit) |  | HFO | IPP | 18*17.076 | 300 | 300 | 15 | 90 | 80 | 130 | 170 |  | Fuel shortage
| Bramhangoan 100 MW PP (Aggreko) |  | HSD | IPP | 114*0.959 | 0 | 0 | 0 | 0 | 0 | 0 |  |  | Contract Expired
| Aurahati 100MW PP (Aggreko) |  | HSD | IPP | 0.85*23+0.95*91 | 0 | 0 | 0 | 0 | 0 | 0 |  |  | Contract Expired
31 | Kodda 149 MW PP Unit-1 (Summit) |  | HFO | IPP | 8*18.45+8.97 | 149 | 149 | 17 | 32 | 18 | 100 | 49 |  | Fuel shortage
32 | Gazipur 100 MW PP |  | HFO | RPCL | 6*17.5 | 105 | 105 | 35 | 105 | 30 | 105
33 | Meghnaghat 104 MW PP (OPCL) |  | HFO | IPP | 18.5*6 | 104 | 104 | 0 | 36 | 26 | 88 | 16 |  | Fuel shortage
34 | Manikgonj 162MW PP(MPGL) |  | HFO | IPP | 9*18 | 162 | 162 | 17 | 35 | 17 | 35 | 127 |  | Fuel shortage
35 | Spectra Solar Plant Ltd. |  | Solar | IPP | 35 | 35 | 35 | 20 | 0 | 35 | 0
36 | Kanchan Purbachal Power Generation Ltd. |  | HFO | IPP | 18.4*3 | 55 | 55 | 0 | 17 | 17 | 35 | 20 |  | Fuel shortage
| Meghnaghat Unique power |  | Gas | IPP | 586 | 0 | 0 | 0 | 0 | 0 | 0
| Summit Meghanghat-2 589 MW(Gas) |  | Gas | IPP | 589 | 0 | 0 | 0 | 0 | 0 | 0
| Dhaka area Total |  |  |  |  | 5763 | 5422 | 1477 | 2114 | 2303 | 2843 | 1564 | 1019
37 | Chattogram TPP-1 |  | Gas | PDB | 1*210 | 210 | 180 | 0 | 0 | 0 | 0 | 180 |  | Gas shortage
| Chattogram TPP-2 |  | Gas | PDB | 1*210 | 210 | 180 | 0 | 0 | 0 | 0 |  | 180 | Under maint
38 | Raozan 25 MW PP |  | HFO | RPCL | 3*8.9 | 25 | 25 | 0 | 17 | 8 | 17 | 8 |  | Fuel shortage
39 | Teknaf 20MW PP (Solartech) |  | Solar | IPP | 20 | 20 | 20 | 6 | 0 | 20 | 0
40 | Patenga 50MW PP (Baraka) |  | HFO | IPP | 8*6.98 | 50 | 50 | 6 | 19 | 6 | 19 | 31 |  | Fuel shortage
41 | Karnaphuli Hydro PP Unit-1,2,3,4, 5 |  | Hydro | PDB | 2*40+3*50 | 230 | 230 | 92 | 92 | 92 | 92 | 138 |  | Low water lavel
42 | Sikalbaha 225MW CCPP |  | Gas/HSD | PDB | 1*150+1*75 | 225 | 225 | 176 | 214 | 210 | 210
43 | Sikalbaha Peaking GT |  | Gas/HSD | PDB | 1*150 | 150 | 150 | 0 | 0 | 0 | 0 |  | 150 | Under maint
44 | Sikalbaha 105 MW PP (Baraka Sikalbaha) |  | HFO | IPP | 6*17.5 | 105 | 105 | 17 | 17 | 17 | 17 | 88 |  | Fuel shortage
45 | Hathazari 100 MW peaking PP |  | HFO | PDB | 11*8.9 | 98 | 98 | 0 | 16 | 40 | 64 | 34 |  | Fuel shortage
46 | Dohazari -Kalaish 100 MW Peaking |  | HFO | PDB | 6*17 | 102 | 102 | 0 | 0 | 0 | 0 | 102 |  | Fuel shortage
47 | Juldah 100 MW Unit-1 (Acorn) |  | HFO | NENP | 8*13.45 | 100 | 100 | 12 | 12 | 12 | 12 | 88 |  | Fuel shortage
48 | Juldah 100 MW PP Unit-3 (Acorn) |  | HFO | IPP | 8*13.5 | 100 | 100 | 12 | 12 | 12 | 12 | 88 |  | Fuel shortage
49 | Barabkunda 22 MW PP (Regent) |  | Gas | SIPP, PDB | 8*2.90 | 22 | 22 | 12 | 12 | 12 | 12 | 10 |  | Gas shortage
* | Malancha, Ctg. EPZ (United) |  | Gas |  | 5*8.73+3*9.34 |  | 0 | 0 | 2 | 7 | 10
50 | Chattogram 108 MW PP (ECPV) |  | HFO | IPP | 16*7 | 108 | 108 | 0 | 0 | 0 | 0 | 108 |  | Fuel shortage
51 | Kaptai 7 MW Solar PP |  | Solar | PDB | 7.4 MW | 7 | 7 | 1 | 0 | 5 | 0
52 | Anwara 300 MW PP (United) |  | HFO | IPP | 17*17+24 | 300 | 300 | 45 | 245 | 260 | 260 | 40 |  | Fuel shortage+Engine problem
53 | Jodiac Power |  | HFO | IPP | 3*18.55+1*3.6 | 54 | 54 | 17 | 17 | 17 | 17 | 37 |  | Fuel shortage
54 | Karnaphuli Power Ltd. |  | HFO | IPP | 18.415*6+6.5 | 110 | 110 | 17 | 17 | 17 | 17 | 93 |  | Fuel shortage
55 | Juldah unit-2 (Acorn) |  | HFO | IPP | 8*13.6 | 100 | 100 | 12 | 10 | 12 | 12 | 88 |  | Fuel shortage
56 | Anlima Energy Ltd. |  | HFO | IPP | 6*21.2 | 116 | 116 | 17 | 34 | 17 | 17 | 99 |  | Fuel shortage
57 | Mirsharai 150 MW |  | Gas/HFO | BPDB-RPCL | 18.5*9 | 163 | 163 | 32 | 22 | 0 | 0 | 163 |  | Fuel shortage
58 | SS Power I |  | Coal | SS Power | 1*612 | 612 | 612 | 450 | 474 | 500 | 500
| Cox's Bazar Wind |  | Wind | IPP | 66 | 0 | 0 | 0 | 3 | 10 | 10 |  |  | On test.
| Matarbari 2*600 MW (CPGCL) |  | Coal | CPGCL | 0 | 0 | 0 | 504 | 212 | 0 | 600 |  |  | On test.
| Chattogram area Total |  |  |  |  | 3217 | 3157 | 1428 | 1447 | 1274 | 1898 | 1395 | 330
| Ashuganj TPP Unit- 3 |  | Gas | APSCL | 1*150 | 0 | 0 | 0 | 0 | 0 | 0 |  |  | Contract Expired
| Ashuganj TPP Unit- 4 |  | Gas | APSCL | 1*150 | 0 | 0 | 0 | 0 | 0 | 0 |  |  | Contract Expired
| Ashuganj TPP Unit- 5 |  | Gas | APSCL | 1*150 | 0 | 0 | 0 | 0 | 0 | 0 |  |  | Contract Expired
59 | Ashuganj 225 MW CCPP |  | Gas | APSCL | 1*142+1*75 | 221 | 221 | 0 | 0 | 0 | 0 |  | 221 | Under maint.
60 | Ashuganj 450 MW CCPP(North) |  | Gas | APSCL | 1*360 | 360 | 360 | 280 | 310 | 320 | 320 | 40 |  | Gas shortage
61 | Ashuganj 450 MW CCPP(South) |  | Gas | APSCL | 1*360 | 360 | 360 | 0 | 0 | 0 | 0 |  | 360 | Under maint.
62 | Ashuganj 420 MW CCPP(East) |  | Gas | APSCL | 284*1+116*1 | 400 | 400 | 393 | 393 | 360 | 390 | 10 |  | Gas shortage
63 | Ashuganj 50 MW PP |  | Gas | APSCL | 14*3.968 | 53 | 45 | 50 | 50 | 50 | 50
| Ashuganj 55 MW PP (Precision) |  | Gas | QRPP | 0 | 55 | 0 | 25 | 27 | 24 | 24 |  |  | Contract Expired
64 | Ashuganj 195 MW PP (APSCL-United) |  | Gas | IPP | 20*9.73+1*16 | 195 | 195 | 73 | 182 | 100 | 100 | 95 |  | Gas shortage
65 | Ashuganj 51 MW PP (Midland) |  | Gas | IPP | 6*9.34 | 51 | 51 | 51 | 51 | 51 | 51
66 | Ashuganj 150 MW PP (Midland) |  | HFO | IPP | 23*7.015 | 150 | 150 | 50 | 60 | 150 | 150
67 | Titas 50 MW Peaking PP |  | HFO | PDB | 6*8.92 | 52 | 52 | 8 | 8 | 0 | 0
68 | Chandpur 150 MW CCPP |  | Gas | PDB | 1*106+1*57 | 163 | 163 | 0 | 0 | 0 | 0 |  | 163 | Under Maint.
69 | Chandpur 200 MW (Desh energy) |  | HFO | IPP | 12*18.4 | 200 | 200 | 17 | 18 | 17 | 17 | 183 |  | Fuel shortage
70 | Feni 22 MW PP (Doreen) |  | Gas | SIPP, PDB | 8*2.90 | 22 | 22 | 10 | 18 | 18 | 18 |  | 4 | Engine problem
71 | Feni 11 MW PP (Doreen) |  | Gas | SIPP, REB | 4*2.90 | 11 | 11 | 10 | 0 | 10 | 11
** | Impoprt (Tripura) |  |  | Imported power | 0 | 160 | 160 | 112 | 132 | 128 | 140
72 | Jangalia 33 MW PP (Summit) |  | Gas | SIPP, PDB | 4*8.73 | 33 | 33 | 25 | 33 | 33 | 33
73 | Jangalia 52 MW PP (Lakdanavi) |  | HFO | IPP | 6*8.92 | 52 | 52 | 8 | 8 | 52 | 52
74 | Cumilla 25 MW PP (Summit) |  | Gas | SIPP, REB | 3*3.67+2*6.97 | 25 | 25 | 6 | 6 | 12 | 12 |  | 13 | Engine problem
| Daudkandi 200 MW PP (B.Trac) |  | HSD | IPP | 154*1.4 | 0 | 0 | 0 | 0 | 0 | 0 |  |  | Contract Expired
75 | Feni Lanka Power |  | HFO | IPP | 7*18.415+1*9.78 | 114 | 114 | 17 | 34 | 114 | 114
76 | Chowmuhani 113 MW |  | HFO | IPP | 12*9.78+2*3.1 | 113 | 113 | 28 | 49 | 28 | 65 | 48 |  | Fuel shortage
77 | Bhairob 54.5 MW |  | HFO | IPP | 3*18.2 | 54 | 54 | 0 | 17 | 17 | 17 |  | 37 | Engine problem
78 | Chandpur 115(Doreen) |  | HFO | IPP | 4*18.5+2*22.5 | 115 | 115 | 18 | 35 | 36 | 72 | 43 |  | Fuel shortage
| Cumilla Area Total |  |  |  |  | 2959 | 2896 | 1181 | 1431 | 1520 | 1636 | 419 | 798
79 | RPCL 210MW CCPP |  | Gas | IPP | 4*35+1*70 | 210 | 202 | 33 | 33 | 70 | 70 | 132 |  | Gas shortage
80 | Tangail 22 MW PP (Doreen) |  | Gas | SIPP, PDB | 8*2.90 | 22 | 22 | 0 | 0 | 0 | 0 |  | 22 | Contract Expired
| Jamalpur 95 MW PP(Powerpac) |  | HFO | IPP | 0 | 95 | 0 | 0 | 0 | 0 | 0
81 | Sarishabari 3 MW Solar Plant |  | Solar | IPP | 1*3 | 3 | 3 | 2 | 0 | 1.6 | 0
82 | Mymensingh 200 MW PP (United) |  | HFO | IPP | 9.78*21 | 200 | 200 | 57 | 96 | 84 | 104 | 96 |  | Fuel shortage
83 | Jamalpur 115 MW PP (United) |  | HFO | IPP | 9.78*12 | 115 | 115 | 32 | 88 | 56 | 85 | 30 |  | Fuel shortage
84 | Sutiakhali 50 MW Solar PP |  | Solar | IPP | 50 | 50 | 50 | 21 | 0 | 50 | 0
85 | Tangail Palli Power Gen 22 MW |  | HFO | IPP | 4*6.7 | 22 | 22 | 0 | 6 | 6 | 6 | 16 |  | Fuel shortage
| Mymensingh Area Total |  |  |  |  | 717 | 614 | 145 | 223 | 267.6 | 265 | 132 | 22
86 | Fenchugonj CCPP Phase-1 |  | Gas | PDB | 2*32+1*33 | 97 | 70 | 43 | 43 | 43 | 43 |  | 27 | Machine problem.
87 | Fenchugonj CCPP Phase-2 |  | Gas | PDB | 2*35+1*35 | 104 | 90 | 38 | 38 | 40 | 40 |  | 50 | Engine problem
88 | Kushiara 163 MW CCPP (KP) |  | Gas | IPP | 1*109+1*54 | 163 | 163 | 0 | 0 | 0 | 0 | 163 |  | Gas shortage
89 | Shajibazar 330 MW CCPP |  | Gas | PDB | 3*110 | 330 | 330 | 0 | 0 | 0 | 0 |  | 330 | Under maint.
90 | Fenchugonj 51 MW PP (Barakatullah) |  | Gas | RPP | 19*2.90 | 51 | 51 | 30 | 0 | 0 | 0 | 51 |  | Gas shortage
91 | Fenchuganj 44 MW (Energyprima) |  | Gas | NENP | 12*3.3+5*2 | 50 | 50 | 0 | 49 | 44 | 44
92 | Hobiganj 11 MW PP Cofidence-E |  | Gas | SIPP, REB | 4*2.90 | 11 | 11 | 5 | 5 | 5 | 5 |  | 6 | Engine problem
93 | Shahjibazar GTPP Unit- 8 & 9 |  | Gas | PDB | 2*35 | 70 | 66 | 31 | 32 | 32 | 32 |  | 34 | GT-8 Under maint.
94 | Shahjibazar 86 MW PP (Shahjibazar) |  | Gas | RPP | 32*2.90 | 86 | 86 | 0 | 0 | 0 | 0 | 86 |  | Gas shortage
95 | Shahjibazar 100 MW GTPP |  | Gas | PDB | 1*100 | 100 | 100 | 0 | 0 | 0 | 0 |  | 100 | Under maint.
96 | Sylhet 225 MW CCPP |  | Gas | PDB | 1*142+1*89 | 231 | 231 | 200 | 194 | 200 | 200 |  | 31 | Machine problem
97 | Sylhet 20 MW GTPP |  | Gas | PDB | 1*20 | 20 | 20 | 16 | 17 | 17 | 17
| Sylhet 50 MW PP (EPL) |  | Gas | NENP | 27*2 | 0 | 0 | 0 | 0 | 0 | 0 |  |  | Contract Expired
98 | Shahjahanulla 25 MW PP |  | Gas | SIPP, REB | 3*9.34 | 25 | 25 | 8 | 16 | 16 | 16 | 9 |  | Gas shortage
99 | Bibiana-II 341 MW CCPP (Summit) |  | Gas | IPP | 1*222+1*119 | 341 | 341 | 285 | 270 | 310 | 310 |  |  | FGMO
100 | Bibiyana-III 400 MW CCPP |  | Gas | PDB | 285*1+134*1 | 400 | 400 | 395 | 402 | 400 | 400 |  |  | FGMO
101 | Sylhet 10MW PP (Desh) |  | Gas | RPP | 6*1.95 | 10 | 10 | 10 | 10 | 10 | 10
102 | Bibiyana South 400 MW |  | Gas | PDB | 400 MW | 383 | 383 | 400 | 400 | 400 | 400
| Sylhet Area Total |  |  |  |  | 2472 | 2427 | 1461 | 1476 | 1517 | 1517 | 309 | 578
103 | Bheramara GTPP Unit-3 |  | HSD | PDB | 1*20 | 20 | 16 | 0 | 0 | 0 | 0 | 16 |  | Fuel conservation
** | Bheramara (HVDC ) |  | 0 | Imported power | 2*500 | 1000 | 1000 | 914 | 628 | 918 | 918
104 | Khulna 115 PP MW (KPCL-2) |  | HFO | NENP | 7*17 | 115 | 115 | 9 | 32 | 32 | 48 | 67 |  | Fuel shortage
105 | Faridpur 50 MW Peaking PP |  | HFO | PDB | 8*6.89 | 54 | 54 | 0 | 30 | 0 | 50
106 | Khulna 225 MW CCPP |  | HSD | NWPGCL | 1*150+1*75 | 230 | 230 | 0 | 0 | 0 | 0 | 230 |  | Fuel shortage
107 | Gopalganj 100 MW Peaking PP |  | HFO | PDB | 16*6.98 | 109 | 109 | 0 | 30 | 0 | 70 | 39 |  | Fuel shortage
108 | Bheramara 410 MW CCPP |  | Gas | NWPGCL | 1*278+1*132 | 410 | 410 | 0 | 0 | 0 | 0 | 410 |  | Gas shortage
109 | Noapara 40 MW PP (Khanjahan Ali) |  | HFO | NENP | 5*8.5 | 40 | 40 | 0 | 8 | 0 | 16 | 24 |  | Fuel shortage
| Noapara 100 MW PP (Bangla Trac) |  | HSD | IPP | 70*1.4 | 0 | 0 | 0 | 0 | 0 | 0
110 | Rupsha 105 MW PP (Orion rupsha) |  | HFO | IPP | 6*18.445 | 105 | 105 | 6 | 17 | 105 | 105
111 | Madhumati 100 MW PP |  | HFO | NWPGCL | 6*18 | 105 | 105 | 0 | 0 | 15 | 32 | 73 |  | Fuel shortage
112 | Mongla Orion 100 MW Solar PP |  | Solar | IPP | 100 | 100 | 100 | 40 | 0 | 100 | 0
113 | Khulna 330 MW CCPP (OIL) |  | Gas/HSD | BPDB | 1*220+1*110 | 336 | 336 | 0 | 0 | 0 | 0
114 | Rampal 1320 MW (BIFPCL) |  | Coal | NTPC&BPDB | 660*2 | 617 | 617 | 404 | 457 | 400 | 600
| Kulna 225 MW CCPP (GAS) |  | Gas | NWPGCL | 0 | 0 | 0 | 0 | 0 | 0 | 0 |  |  | On test.
| Khulna Area Total |  |  |  |  | 3241 | 3237 | 1373 | 1202 | 1570 | 1839 | 859 | 0
115 | Barisal 110 MW PP (Summit ) |  | HFO | IPP | 7*17.076 | 110 | 110 | 0 | 16 | 16 | 110
116 | Bhola 33 MW PP (Venture) |  | Gas | NENP | 1*34.50 | 40 | 40 | 15 | 15 | 21 | 25 |  | 15 | Engine problem
117 | Bhola 225 MW CCPP |  | Gas | PDB | 2*63+1*68 | 194 | 194 | 130 | 130 | 130 | 130 |  | 64 | ST Under maint.
| Bhola 95 MW PP (Aggreko) |  | Gas | QRPP | 96*1.10 | 0 | 0 | 0 | 0 | 0 | 0 |  |  | Contract Expired |  | From 18-3-2022
118 | Payra 1320 MW |  | Coal | BCPCL | 2*622 | 1244 | 1244 | 810 | 980 | 1000 | 1220
119 | Bhola Nutan Biddut BD LTD |  | Gas | IPP | 220 | 220 | 220 | 110 | 110 | 110 | 110 |  | 110 | GT-1 Under maint.
120 | United Payra Power Ltd. |  | HFO | IPP | 8*18.5+1*9.5 | 150 | 150 | 0 | 100 | 0 | 150
121 | Barisal 307 MW |  | Coal | IPP | 307*1 | 307 | 307 | 0 | 0 | 0 | 0 | 307 |  | Coal shortage
| Barisal Area Total |  |  |  |  | 2265 | 2265 | 1065 | 1351 | 1277 | 1745 | 307 | 189
122 | Baghabari 71 MW GTPP |  | Gas | PDB | 1*71 | 71 | 71 | 0 | 0 | 0 | 0 | 71 |  | Gas shortage
| Baghabari 100 MW GTPP |  | Gas | PDB | 1*100 | 100 | 100 | 0 | 0 | 0 | 0 | 100 |  | Gas shortage
123 | Baghabari 50 MW Peaking PP |  | HFO | PDB | 6*8.9 | 52 | 52 | 0 | 0 | 0 | 35 | 17 |  | Fuel shortage
124 | Bera 70 MW Peaking PP |  | HFO | PDB | 9*8.29 | 71 | 71 | 0 | 0 | 0 | 20 |  | 51 | Engine problem
125 | Amnura 50 MW PP(Sinha) |  | HFO | NENP | 7*7.79 | 50 | 28 | 0 | 0 | 28 | 28
126 | Katakhali 50 MW PP (Northern) |  | HFO | QRPP | 6*8.9 | 50 | 50 | 0 | 0 | 34 | 42 |  | 8 | Engine problem
127 | Katakhali 50 MW Peaking PP |  | HFO | PDB | 6*8.7 | 50 | 50 | 0 | 0 | 30 | 40 |  | 10 | Engine problem
128 | Sirajgonj 225MW CCPP Unit-1 |  | Gas/HSD | NWPGCL | 1*150+1*75 | 210 | 210 | 0 | 18 | 170 | 170 | 40 |  | Gas shortage
129 | Sirajgonj 225MW CCPP Unit-2 |  | Gas/HSD | NWPGCL | 1*150+1*75 | 220 | 220 | 0 | 0 | 0 | 0 | 220 |  | Fuel shortage
130 | Sirajgonj 225MW CCPP Unit-3 |  | Gas/HSD | NWPGCL | 1*141 | 220 | 220 | 0 | 0 | 0 | 0 | 220 |  | Gas shortage
131 | Sirajgonj 400 MW CCPP Unit-4 |  | Gas/HSD | SNWPGCL | 1*282+1*132 | 414 | 414 | 379 | 384 | 380 | 380
132 | Santahar 50 MW Peaking PP |  | HFO | PDB | 6*8.7 | 50 | 50 | 0 | 30 | 0 | 38 | 12 |  | Fuel shortage
| Bogra 22 MW PP (GBB) |  | Gas | RPP | 0 | 22 | 0 | 0 | 0 | 0 | 0 |  |  | Contract Expired
| Bogura 20 MW PP (Energyprima) |  | Gas | NENP | 5*3.3+5*2 | 0 | 0 | 0 | 0 | 0 | 0 |  |  | Contract Expired
133 | Ullapara 11 MW PP (Summit) |  | Gas | SIPP, REB | 4*2.90 | 11 | 11 | 11 | 11 | 11 | 11
134 | Natore 52 MW PP (Rajlanka) |  | HFO | IPP | 6*8.92 | 52 | 52 | 0 | 16 | 52 | 52
135 | Chapainawabganj 100 MW Peaking PP |  | HFO | PDB | 12*8.924 | 104 | 104 | 0 | 25 | 40 | 85 |  | 19 | Engine problem
136 | Baghabari 200 MW PP (Paramount) |  | HSD | IPP | 135*1.6 | 200 | 200 | 0 | 0 | 0 | 0 | 200 |  | Fuel shortage
137 | Bagura 113 MW PP (Confidence)-2 |  | HFO | IPP | 6*18.55+7.2 | 113 | 113 | 0 | 50 | 35 | 50 | 63 |  | Fuel shortage
138 | Confidence Power Bogura Unit-1 113 MW |  | HFO | IPP | 6*18.55 | 113 | 113 | 0 | 113 | 35 | 113 |  |  | Fuel shortage
139 | Sirajgonj 6.55 MW Solar |  | Solar | NWPGCL | 1*6 | 6 | 6 | 5 | 0 | 6 | 0
| Adani Power Jharkhanda Ltd |  | Coal | Imported power | 748*2 | 1496 | 1496 | 826 | 825 | 850 | 850
| Rajshahi Area Total |  |  |  |  | 3675 | 3631 | 1221 | 1472 | 1671 | 1914 | 943 | 88
140 | Barapukuria TPP Unit-1 |  | Coal | PDB | 1*125 | 125 | 85 | 0 | 0 | 0 | 0 | 85 |  | Under maint
| Barapukuria TPP Unit-2 |  | Coal | PDB | 1*125 | 125 | 85 | 0 | 0 | 0 | 0 |  | 85 | Under maint
141 | Barapukuria 275 MW TPP Unit-3 |  | Coal | PDB | 1*275 | 274 | 274 | 170 | 170 | 170 | 170 |  | 104 | Machine problem
142 | Rangpur 20 MW GTPP |  | HSD | PDB | 1*20 | 20 | 20 | 0 | 0 | 0 | 0 | 20
143 | Saidpur 20 MW GTPP |  | HSD | PDB | 1*20 | 20 | 20 | 0 | 0 | 0 | 0 | 20
144 | Rangpur 113 MW PP (Confidence) |  | HFO | IPP | 9*6.984+7*7.015+3.15*2 | 113 | 113 | 2 | 113 | 34 | 113
145 | Sympa Solar Power 8MW |  | Solar | IPP | 8 MW | 8 | 8 | 6 | 0 | 8 | 0
146 | Energypac Power Venture Thakurgaon Ltd. |  | HFO | IPP | 115 | 115 | 115 | 0 | 35 | 70 | 110 |  |  | Fuel shortage
147 | Intraco Solar 30 MW |  | Solar | IPP | 1*30 | 30 | 30 | 31 | 0 | 30 | 0
148 | Teesta Solar Limited |  | Solar | BPCL | 16*12.5 | 200 | 200 | 147 | 0 | 130 | 0
| Rangpur Area Total |  |  |  |  | 1030 | 950 | 356 | 318 | 442 | 393 | 125 | 189
| Total |  |  |  |  | 25339 | 24599 | 9707 | 11034 | 11841.6 | 14050 | 6053 | 3213
A. |  | 2023-11-21 | (Yesterday) |  |  |  |  | Tuesday
1 | Highest Generation : |  |  | 11034 | MW at | 18:00 | hrs | 11 Evening Peak Hour : | [5 empty] | 18:00 | hrs.
2 | Minimum Generation : |  |  | 7812 | MW at | 5:00 | hrs | 12 Max. Demand (Generation end) at evening peak hour : | [5 empty] | 11034 | MW
3 | Day peak Generation : |  |  | 9707 | MW at | 12:00 | hrs | 13 Max. Demand (Substation end) at evening peak hour : | [5 empty] | 10883.28 | MW
4 | Evening peak Generation : |  |  | 11034 | MW at | 18:00 | hrs | 14 Load Shed (Substation end) at evening peak hour : | [5 empty] | 0 | MW
5 | Total Energy Generation : |  | 225.0314 | MKWHr | By Solar | 1.9791 | MKWHr
| By Gas : | 109.0374 | MKWHr |  | By Oil: | 15.1328 | MKWHr | 15. Area wise Demand (S/S end), Supply (S/S end) & | [5 empty] | 16. Hourly Load Shed during
| By Coal : | 74.0763 | MKWHr |  | By Hydro: | 2.2103 | MKWHr | Load Shed (S/S end) at Evening peak hour in MW : | [5 empty] | Evening Peak hours :
[5 empty] | By Wind: | 0.0168 | MKWHr | Area | Demand | Supply |  | Loadshed |  | Time |  | Loadshed
6 | Generation Shortfall : |  | For Fuel Limitation = |  |  | 6053 | MW | Dhaka | 4370.68 | 4370.68 |  | 0 |  | 18:00 |  | 0
|  |  | For Plants S/D or M/C prob = |  |  | 3213 | MW | Chittagong | 1223 | 1223 |  | 0 |  | 19:00 |  | 0
|  |  | Total = |  |  | 9266 | MW | Khulna | 1207.4 | 1207.4 |  | 0 |  | 19:30 |  | 0
7 | Total Gas Supplied : |  |  | 809.94 | MMCFD |  |  | Rajshahi | 988.2 | 988.2 |  | 0 |  | 20:00 |  | 0
8 | Fuel Cost : | i) Gas : | Taka | 108410858.678 | ii) Oil : | Taka | 192464056.11 | Comilla | 900 | 900 |  | 0 |  | 21:00 |  | 0
|  | iii) Coal : | Taka | 472385699.35 | Total | Taka | 773260614.138 | Mymensingh | 814 | 814 |  | 0 |  | 22:00 |  | 0
9 | Power flow through E-W Interconnectors : |  |  |  | i) Energy | 0 | MKWHr. | Sylhet | 399 | 399 |  | 0 |  | 23:00 |  | 0
| ii) During Peak Demand : |  |  | 420 | MW (W to E) at | 18:00 | hrs | Barisal | 284 | 284 |  | 0 |  | 24:00 |  | 0
| iii) Maximum : |  |  | 300 | MW at | 19:30 | hrs | Rangpur | 697 | 697 |  | 0
10 | Maximum Temperature in Dhaka was |  |  |  | 29.4°C |  |  | Total | 10883.28 | 10883.28 |  | 0
B. |  | 2023-11-22 | (Today) |  |  |  | Wednesday |  |  | Probable max. temperature in Dhaka |  |  | 29.4°C
Forecast
1 | Maximum Demand* Evening (Generation end) |  |  |  | 10900 | MW |  | 6 Total Load Shed forecast (Substation end) : |  |  |  |  | 0 | MW
2 | Maximum Generation (Generation end) |  |  |  | 14050 | MW |  | 7 Area wise Load Shed forecast (Substation end) :
3 | Maximum Demand* Day (Generation end) |  |  |  | 9500 | MW
4 | Reserve(Generation end) |  |  |  | 3150 | MW |  | Dhaka | Chittagong | Khulna | Rajshahi | Comilla | Mymensingh | Sylhet | Barisal | Rangpur
5 | Total Energy Generation |  |  |  | 222.2986 | MKWHr |  | MW | MW | MW | MW | MW | MW | MW | MW | MW
6 | Actual Minimum Generation up to 8:00 hrs. |  |  |  | 7580 | MW at | 5:00 | 0 | 0 | 0 | 0 | 0 | 0 | 0 | 0 | 0
* Import Through HVDC C/B Interconnector : |  |  |  |  | i) Energy | 20.0596 | MKWHr. | ii) HVDC Flow at Peak Time |  | 628 | MW at | 18:00 | hrs.
* Import Through Comilla C/B Interconnector : |  |  |  |  | i) Energy | 2.519 | MKWHr. | iii) Maximum HVDC Flow : |  | 914 | MW at | 12:00 | hrs.
*Cost for HVDC, Tripura & Solar energy is not usually included in the total fuel cost.
Water Level of Kaptai Lake at 06:00 hr (ft): |  |  |  |  | (a) Yesterday : | 99.05 |  | (b) Today: | 98.93 |  | (c) Rule Curve: |  | 107
.
|  |  |  | Sub Divisional Engineer | [6 empty] | Executive Engineer
|  |  |  | Network Operation Division | [6 empty] | Network Operation Division

## YesterdayGen
2023-11-21 | [21 empty] | BR
Plant Name | Ghorasal TPP (Unit-1&2) | Ghorasal Repowered CCPP:Unit-3 (GT | Ghorasal Repowered CCPP Unit-4 | Ghorasal TPP Unit-5 | Ghorasal 365 MW CCPP Unit-7 | Ghorashal 108 MW PP (Regent) | Ghorashal 78.5 MW PP(MAX) | Haripur 412 MW CCPP | Haripur 360 MW CCPP(HPL) | Plant Removed | Haripur GTPP | Meghnaghat 450 MW CCPP(MPL) | Meghnaghat CCPP(Summit) | Meghnaghat 100 MW(IEL) | Madanganj 102 PP(Summit) | Madanganj-55 MW PP(Summit) | Siddhirganj 335 MW CCPP | 210 MW Siddhirgonj TPP | Siddhirgonj 2*120 MW GTPP | Siddhirganj 100 PP(Dutch Bangla) | Gagnagar 102 MW PP (Digital Power) | Kodda 150 MW PP | Keraniganj 100 MW PP (Powerpac) | Bosila 108 MW PP(CLC) | Pagla (DPA ) | Katpotti 52 MW PP (Sinha) | Kamalaghat 54 MW PP(Banco Energy) | Manikganj 55 MW PP (Northern) | Nababganj 55 MW PP (Southern power ) | Narshingdi 22 MW PP (Doreen) | Summit Ashulia | Summit Madhabdi | Maona 33 MW PP(Summit) | Rupganj 33 MW PP(Summit) | Gazipur 52 MW PP | Tongi 80 MW GTPP | Karnaphuli Hydro PP Unit-1, 2 & 3 | Karnaphuli Hydro PP Unit-4 & 5 | Chattogram TPP-1 | Chattogram TPP-2 | Raozan 25 MW PP | Sikalbaha 225MW CCPP (Gas) | Sikalbaha 225MW CCPP(Oil) | Sikalbaha 150MW GTPP | Sikalbaha 150MW GTPP(Oil) | Plant Removed | Tangail Palli Power Gen 22 MW | Hathazari 100 MW peaking PP | Dohazari -Kalaish 100 MW Peaking | Juldah 100 MW Unit-1 (Acorn) | Chattogram 108 MW PP (ECPV) | Patenga 50MW PP (Baraka) | Barabkunda 22 MW PP (Regent) | Malancha, Ctg. EPZ (United) | Ashuganj TPP Unit- 3 | Ashuganj TPP Unit- 4 | Ashuganj TPP Unit- 5 | Ashuganj 450 MW CCPP(North) | Ashuganj 450 MW CCPP(South) | Ashuganj 225 MW CCPP | Ashuganj 195 MW PP (APSCL-United) | Chandpur 150 MW CCPP | Ashuganj 50 MW PP | Ashuganj 55 MW PP (Precision) | Ashuganj 53MW PP (United) | Ashuganj 51 MW PP (Midland) | B.Baria (Aggreko) 85MW | Titas 50 MW Peaking PP | Jangalia 52 MW PP (Lakdanavi) | Feni 22 MW PP (Doreen) | Feni 11 MW PP (Doreen) | Jangalia 33 MW PP (Summit) | Cumilla 25 MW PP (Summit) | Impoprt (Tripura) | RPCL 210MW CCPP | Jamalpur 95 MW PP(Powerpac) | Tangail 22 MW PP (Doreen) | Sarishabari 3 MW Solar Plant | Fenchugonj CCPP Phase-1 | Fenchugonj CCPP Phase-2 | Fenchugonj 51 MW PP (Barakatullah) | Fenchuganj 44 MW (Energyprima) | Kushiara 163 MW CCPP (KP) | Shajibazar 330 MW CCPP | Shahjibazar GTPP Unit- 8 & 9 | Shahjibazar 86 MW PP (Shahjibazar) | Shahjibazar 50MW PP (EPL) | Sylhet 225 MW CCPP | Sylhet 20 MW GTPP | Sylhet 50 MW PP (EPL) | Sylhet 10MW PP (Desh) | Bibiana-II 341 MW CCPP (Summit) | Shahjahanulla 25 MW PP | Hobiganj 11 MW PP Cofidence-E | Daudkandi 200 MW PP (B.Trac) | Kodda 300 MW PP Unit-2 (Summit) | Keranigonj 300 MW PP (APR) | Bramhangoan 100 MW PP (Aggreko) | Mymensingh 200 MW PP (United) | Aurahati 100MW PP (Aggreko) | Kodda 149 MW PP Unit-1 (Summit) | Teknaf 20MW PP (Solartech) | Juldah 100 MW PP Unit-3 (Acorn) | Chandpur 200 MW (Desh energy) | Ashuganj 150 MW PP (Midland) | Bibiyana-III 400 MW CCPP | Jamalpur 115 MW PP (United) | Gazipur 100 MW PP | Sikalbaha 105 MW PP (Baraka Sikalbaha) | Kaptai 7 MW Solar PP | Anwara 300 MW PP (United) | Jodiac Power | Karnaphuli Power Ltd. | Feni Lanka Power | Chowmuhani 113 MW | Juldah unit-2 (Acorn) | Bibiyana South 400 MW | Meghnaghat 104 MW PP (OPCL) | Sutiakhali 50 MW Solar PP | Manikgonj 162MW PP(MPGL) | Anlima Energy Ltd. | Shahjibazar 100 MW GTPP | Bhairob 54.5 MW | Spectra Solar Plant Ltd. | Chandpur 115(Doreen) | Kanchan Purbachal Power Generation Ltd. | Ashuganj 420 MW CCPP(East) | Mirsharai 150 MW (Oil) | Mirsharai 150 MW (Gas) | SS Power I | Cox's Bazar Wind | Matarbari 2*600 MW (CPGCL) | Meghnaghat Unique power | Summit Meghanghat-2 589 MW(Gas) | EasternBlank | Bheramara (HVDC ) | Bheramara GTPP Unit-3 | Bheramara 410 MW CCPP | Khulna 115 MW PP (KPCL-1 & 3) | Khulna 115 PP MW (KPCL-2) | Khulna 225 MW CCPP | Khulna 60MW | Khulna (Aggreeco) 55MW | Faridpur 50 MW Peaking PP | Gopalganj 100 MW Peaking PP | Noapara 40 MW PP (Khanjahan Ali) | Bhola 225 MW CCPP | Bhola 33 MW PP (Venture) | Barisal 110 MW PP (Summit ) | Barisal GT PP Unit-1& 2 | Baghabari 100 MW GTPP | Baghabari 71 MW GTPP | Baghabari 50 MW Peaking PP | Bera 70 MW Peaking PP | Chapainawabganj 100 MW Peaking PP | Amnura 50 MW PP(Sinha) | Katakhali 50 MW PP (Northern) | Katakhali 50 MW Peaking PP | Natore 52 MW PP (Rajlanka) | Santahar 50 MW Peaking PP | Bogra 22 MW PP (GBB) | Bogura 20 MW PP (Energyprima) | Ullapara 11 MW PP (Summit) | Barapukuria TPP Unit-1 | Barapukuria TPP Unit-2 | Barapukuria 275 MW TPP Unit-3 | Rangpur 20 MW GTPP | Saidpur 20 MW GTPP | Sirajgonj 225MW CCPP Unit-1 (Gas) | Sirajgonj 225MW CCPP Unit-1(Oil) | Sirajgonj 225 MW CCPP Unit-2 (Gas) | Sirajgonj 225 MW CCPP Unit-2 (Oil) | Bhola 95 MW PP (Aggreko) | Noapara 100 MW PP (Bangla Trac) | Sirajgonj 225MW CCPP Unit-3 (Gas) | Sirajgonj 225MW CCPP Unit-3 (Oil) | Sirajgonj 400 MW CCPP Unit-4 | Rupsha 105 MW PP (Orion rupsha) | Baghabari 200 MW PP (Paramount) | Bagura 113 MW PP (Confidence)-2 | Madhumati 100 MW PP | Rangpur 113 MW PP (Confidence) | Sirajgonj 400MW CCPP Unit-4 (Oil) | Sympa Solar Power 8MW | Confidence Power Bogura Unit-1 113 MW | Payra 1320 MW | Bhola Nutan Biddut BD LTD (GAS) | Bhola Nutan Biddut BD LTD (OIL) | United Payra Power Ltd. | Sirajgonj 6.55 MW Solar | Mongla Orion 100 MW Solar PP | Energypac Power Venture Thakurgaon Ltd. | Khulna 330 MW CCPP (OIL) | Khulna 330 MW CCPP (GAS) | Rampal 1320 MW (BIFPCL) | Intraco Solar 30 MW | Barisal 307 MW | Adani Power Jharkhanda Ltd | Teesta Solar Limited | Kulna 225 MW CCPP (GAS) | WesternBlank | Eastern Grid Total | Western Grid Total | Total (MW) | Gas (Public) | HVDC | Gas (Private) | HSD (Private) | HFO (Private) | Coal | Hydro | HSD (Public) | HFO (Public) | Tripura | Solar | Wind | Shortage | Water Level
1:00 | 0 | 0 | 0 | 180 | 0 | 77 | 0 | 401 | 341 |  | 0 | 225 | 0 | 0 | 0 | 0 | 0 | 0 | 0 | 0 | 0 | 0 | 0 | 0 | 0 | 0 | 0 | 0 | 0 | 16 | 20 | 18 | 25 | 25 | 8 | 0 | 92 | 0 | 0 | 0 | 0 | 207 | 0 | 0 | 0 |  | 0 | 0 | 0 | 0 | 0 | 3 | 12 | 26 | 0 | 0 | 0 | 280 | 0 | 0 | 102 | 0 | 50 | 24 | 0 | 51 | 0 | 0 | 0 | 18 | 10 | 33 | 6 | 104 | 94 | 0 | 0 | 0 | 43 | 38 | 50 | 0 | 0 | 0 | 32 | 0 | 0 | 198 | 18 | 0 | 10 | 280 | 16 | 5 | 0 | 0 | 0 | 0 | 0 | 0 | 0 | 0 | 0 | 17 | 0 | 389 | 0 | 17 | 0 | 0 | 0 | 0 | 17 | 0 | 9 | 12 | 400 | 0 | 0 | 0 | 17 | 0 | 0 | 0 | 0 | 0 | 393 | 0 | 0 | 383 | 0 | 357 | 0 | 0 |  | 911 | 0 | 0 | 0 | 0 | 0 | 0 | 0 | 0 | 0 | 0 | 130 | 18 | 0 | 0 | 0 | 0 | 0 | 0 | 0 | 0 | 0 | 0 | 0 | 0 | 0 | 0 | 8 | 0 | 0 | 170 | 0 | 0 | 0 | 0 | 0 | 0 | 0 | 0 | 0 | 0 | 382 | 0 | 0 | 0 | 0 | 0 | 0 | 0 | 0 | 640 | 110 | 0 | 0 | 0 | 0 | 0 | 0 | 0 | 354 | 0 | 0 | 822 | 0 | 0 |  | 5149 | 3545 | 8694 | 3065 | 911 | 1696 | 0 | 100 | 2726 | 92 | 0 | 0 | 104 | 0 | 0 | 0 | 99.07
2:00 | 0 | 0 | 0 | 180 | 0 | 32 | 0 | 402 | 341 |  | 0 | 225 | 0 | 0 | 0 | 0 | 0 | 0 | 0 | 0 | 0 | 0 | 0 | 0 | 0 | 0 | 0 | 0 | 0 | 16 | 20 | 18 | 25 | 25 | 0 | 0 | 92 | 0 | 0 | 0 | 0 | 208 | 0 | 0 | 0 |  | 0 | 0 | 0 | 0 | 0 | 0 | 12 | 26 | 0 | 0 | 0 | 280 | 0 | 0 | 102 | 0 | 50 | 24 | 0 | 5 | 0 | 0 | 0 | 18 | 10 | 33 | 6 | 104 | 94 | 0 | 0 | 0 | 43 | 38 | 5 | 0 | 0 | 0 | 20 | 0 | 0 | 198 | 18 | 0 | 9 | 280 | 16 | 5 | 0 | 0 | 0 | 0 | 0 | 0 | 0 | 0 | 0 | 0 | 0 | 389 | 0 | 17 | 0 | 0 | 0 | 0 | 17 | 0 | 0 | 0 | 400 | 0 | 0 | 0 | 0 | 0 | 0 | 0 | 0 | 0 | 393 | 0 | 0 | 383 | 0 | 358 | 0 | 0 |  | 913 | 0 | 0 | 0 | 0 | 0 | 0 | 0 | 0 | 0 | 0 | 130 | 17 | 0 | 0 | 0 | 0 | 0 | 0 | 0 | 0 | 0 | 0 | 0 | 0 | 0 | 0 | 8 | 0 | 0 | 170 | 0 | 0 | 0 | 0 | 0 | 0 | 0 | 0 | 0 | 0 | 319 | 0 | 0 | 0 | 0 | 0 | 0 | 0 | 0 | 560 | 110 | 0 | 0 | 0 | 0 | 0 | 0 | 0 | 355 | 0 | 0 | 816 | 0 | 0 |  | 4937 | 3398 | 8335 | 3055 | 913 | 1495 | 0 | 34 | 2642 | 92 | 0 | 0 | 104 | 0 | 0 | 0 | 99.07
3:00 | 0 | 0 | 0 | 180 | 0 | 12 | 0 | 402 | 301 |  | 0 | 180 | 0 | 0 | 0 | 0 | 0 | 0 | 0 | 0 | 0 | 0 | 0 | 0 | 0 | 0 | 0 | 0 | 0 | 16 | 20 | 18 | 25 | 25 | 0 | 0 | 92 | 0 | 0 | 0 | 0 | 208 | 0 | 0 | 0 |  | 0 | 0 | 0 | 0 | 0 | 0 | 12 | 30 | 0 | 0 | 0 | 280 | 0 | 0 | 102 | 0 | 50 | 24 | 0 | 5 | 0 | 0 | 0 | 18 | 10 | 33 | 6 | 96 | 94 | 0 | 0 | 0 | 43 | 38 | 5 | 0 | 0 | 0 | 20 | 0 | 0 | 198 | 18 | 0 | 10 | 285 | 16 | 5 | 0 | 0 | 0 | 0 | 0 | 0 | 0 | 0 | 0 | 0 | 0 | 389 | 0 | 17 | 0 | 0 | 0 | 0 | 17 | 0 | 0 | 0 | 400 | 0 | 0 | 0 | 0 | 0 | 0 | 0 | 0 | 0 | 350 | 0 | 0 | 382 | 0 | 358 | 0 | 0 |  | 737 | 0 | 0 | 0 | 0 | 0 | 0 | 0 | 0 | 0 | 0 | 100 | 16 | 0 | 0 | 0 | 0 | 0 | 0 | 0 | 0 | 0 | 0 | 0 | 0 | 0 | 0 | 8 | 0 | 0 | 170 | 0 | 0 | 0 | 0 | 0 | 0 | 0 | 0 | 0 | 0 | 344 | 0 | 0 | 0 | 0 | 0 | 0 | 0 | 0 | 560 | 110 | 0 | 0 | 0 | 0 | 0 | 0 | 0 | 359 | 0 | 0 | 813 | 0 | 0 |  | 4790 | 3217 | 8007 | 2982 | 737 | 1424 | 0 | 34 | 2642 | 92 | 0 | 0 | 96 | 0 | 0 | 0 | 99.06
4:00 | 0 | 0 | 0 | 180 | 0 | 12 | 0 | 385 | 300 |  | 0 | 180 | 0 | 0 | 0 | 0 | 0 | 0 | 0 | 0 | 0 | 0 | 0 | 0 | 0 | 0 | 0 | 0 | 0 | 16 | 20 | 18 | 25 | 25 | 0 | 0 | 92 | 0 | 0 | 0 | 0 | 208 | 0 | 0 | 0 |  | 0 | 0 | 0 | 0 | 0 | 0 | 12 | 28 | 0 | 0 | 0 | 280 | 0 | 0 | 55 | 0 | 50 | 23 | 0 | 5 | 0 | 0 | 0 | 18 | 10 | 33 | 6 | 100 | 94 | 0 | 0 | 0 | 43 | 38 | 5 | 0 | 0 | 0 | 20 | 0 | 0 | 198 | 18 | 0 | 10 | 300 | 16 | 5 | 0 | 0 | 0 | 0 | 0 | 0 | 0 | 0 | 0 | 0 | 0 | 389 | 0 | 0 | 0 | 0 | 0 | 0 | 0 | 0 | 0 | 0 | 400 | 0 | 0 | 0 | 0 | 0 | 0 | 0 | 0 | 0 | 350 | 0 | 0 | 382 | 0 | 358 | 0 | 0 |  | 676 | 0 | 0 | 0 | 0 | 0 | 0 | 0 | 0 | 0 | 0 | 100 | 15 | 0 | 0 | 0 | 0 | 0 | 0 | 0 | 0 | 0 | 0 | 0 | 0 | 0 | 0 | 8 | 0 | 0 | 170 | 0 | 0 | 0 | 0 | 0 | 0 | 0 | 0 | 0 | 0 | 348 | 0 | 0 | 0 | 0 | 0 | 0 | 0 | 0 | 560 | 110 | 0 | 0 | 0 | 0 | 0 | 0 | 0 | 358 | 0 | 0 | 816 | 0 | 0 |  | 4707 | 3161 | 7868 | 2965 | 676 | 1391 | 0 | 0 | 2644 | 92 | 0 | 0 | 100 | 0 | 0 | 0 | 99.06
5:00 | 0 | 0 | 0 | 180 | 0 | 12 | 0 | 354 | 302 |  | 0 | 180 | 0 | 0 | 0 | 0 | 0 | 0 | 0 | 0 | 0 | 0 | 0 | 0 | 0 | 0 | 0 | 0 | 0 | 16 | 20 | 18 | 25 | 25 | 0 | 0 | 92 | 0 | 0 | 0 | 0 | 207 | 0 | 0 | 0 |  | 0 | 0 | 0 | 0 | 0 | 0 | 12 | 28 | 0 | 0 | 0 | 280 | 0 | 0 | 55 | 0 | 50 | 24 | 0 | 5 | 0 | 0 | 0 | 18 | 10 | 33 | 6 | 100 | 94 | 0 | 0 | 0 | 43 | 38 | 5 | 0 | 0 | 0 | 20 | 0 | 0 | 198 | 18 | 0 | 10 | 290 | 16 | 5 | 0 | 0 | 0 | 0 | 0 | 0 | 0 | 0 | 0 | 0 | 0 | 388 | 0 | 0 | 0 | 0 | 0 | 0 | 0 | 0 | 0 | 0 | 400 | 0 | 0 | 0 | 0 | 0 | 0 | 0 | 0 | 0 | 350 | 0 | 0 | 383 | 0 | 358 | 0 | 0 |  | 676 | 0 | 0 | 0 | 0 | 0 | 0 | 0 | 0 | 0 | 0 | 100 | 13 | 0 | 0 | 0 | 0 | 0 | 0 | 0 | 0 | 0 | 0 | 0 | 0 | 0 | 0 | 8 | 0 | 0 | 170 | 0 | 0 | 0 | 0 | 0 | 0 | 0 | 0 | 0 | 0 | 335 | 0 | 0 | 0 | 0 | 0 | 0 | 0 | 0 | 560 | 110 | 0 | 0 | 0 | 0 | 0 | 0 | 0 | 358 | 0 | 0 | 814 | 0 | 0 |  | 4668 | 3144 | 7812 | 2932 | 676 | 1369 | 0 | 0 | 2643 | 92 | 0 | 0 | 100 | 0 | 0 | 0 | 99.05
6:00 | 0 | 0 | 0 | 180 | 0 | 12 | 0 | 354 | 302 |  | 0 | 180 | 0 | 0 | 0 | 0 | 0 | 0 | 0 | 0 | 0 | 0 | 0 | 0 | 0 | 0 | 0 | 0 | 0 | 16 | 20 | 18 | 25 | 25 | 0 | 0 | 92 | 0 | 0 | 0 | 0 | 207 | 0 | 0 | 0 |  | 0 | 0 | 0 | 0 | 0 | 0 | 12 | 28 | 0 | 0 | 0 | 315 | 0 | 0 | 55 | 0 | 50 | 24 | 0 | 5 | 0 | 0 | 0 | 18 | 10 | 33 | 6 | 96 | 94 | 0 | 0 | 0 | 43 | 38 | 5 | 0 | 0 | 0 | 20 | 0 | 0 | 198 | 18 | 0 | 10 | 300 | 16 | 5 | 0 | 0 | 0 | 0 | 0 | 0 | 0 | 0 | 0 | 0 | 0 | 389 | 0 | 0 | 0 | 0 | 0 | 0 | 0 | 0 | 0 | 0 | 400 | 0 | 0 | 0 | 0 | 0 | 0 | 0 | 0 | 0 | 350 | 0 | 0 | 383 | 0 | 356 | 0 | 0 |  | 676 | 0 | 0 | 0 | 0 | 0 | 0 | 0 | 0 | 0 | 0 | 100 | 13 | 0 | 0 | 0 | 0 | 0 | 0 | 0 | 0 | 0 | 0 | 0 | 0 | 0 | 0 | 8 | 0 | 0 | 170 | 0 | 0 | 0 | 0 | 0 | 0 | 0 | 0 | 0 | 0 | 342 | 0 | 0 | 0 | 0 | 0 | 0 | 0 | 0 | 580 | 110 | 0 | 0 | 0 | 0 | 0 | 0 | 0 | 357 | 0 | 0 | 820 | 0 | 0 |  | 4708 | 3176 | 7884 | 2968 | 676 | 1386 | 0 | 0 | 2666 | 92 | 0 | 0 | 96 | 0 | 0 | 0 | 99.05
7:00 | 0 | 0 | 0 | 180 | 0 | 60 | 0 | 375 | 341 |  | 0 | 225 | 0 | 0 | 0 | 0 | 0 | 0 | 0 | 0 | 0 | 0 | 0 | 0 | 0 | 0 | 0 | 0 | 0 | 16 | 20 | 18 | 25 | 25 | 6 | 0 | 92 | 0 | 0 | 0 | 0 | 207 | 0 | 0 | 0 |  | 0 | 0 | 0 | 0 | 0 | 0 | 12 | 2 | 0 | 0 | 0 | 310 | 0 | 0 | 55 | 0 | 50 | 23 | 0 | 12 | 0 | 0 | 0 | 18 | 10 | 33 | 6 | 94 | 72 | 0 | 0 | 0 | 43 | 38 | 50 | 0 | 0 | 0 | 32 | 0 | 0 | 198 | 17 | 0 | 10 | 300 | 16 | 5 | 0 | 0 | 0 | 0 | 8 | 0 | 0 | 1 | 0 | 7 | 1 | 389 | 8 | 17 | 0 | 0 | 0 | 0 | 2 | 0 | 0 | 12 | 400 | 0 | 1 | 0 | 4 | 0 | 0 | 1 | 0 | 0 | 393 | 0 | 0 | 453 | 0 | 358 | 0 | 0 |  | 676 | 0 | 0 | 0 | 0 | 0 | 0 | 0 | 0 | 0 | 0 | 130 | 17 | 0 | 0 | 0 | 0 | 0 | 0 | 0 | 0 | 0 | 0 | 0 | 0 | 0 | 0 | 8 | 0 | 0 | 170 | 0 | 0 | 0 | 0 | 0 | 0 | 0 | 0 | 0 | 0 | 344 | 0 | 0 | 0 | 0 | 0 | 0 | 0 | 0 | 670 | 110 | 0 | 0 | 0 | 3 | 0 | 0 | 0 | 374 | 2 | 0 | 821 | 13 | 0 |  | 5051 | 3338 | 8389 | 3046 | 676 | 1549 | 0 | 65 | 2846 | 92 | 0 | 0 | 94 | 21 | 0 | 0 | 99.04
8:00 | 0 | 0 | 0 | 180 | 0 | 68 | 0 | 423 | 301 |  | 0 | 180 | 0 | 0 | 2 | 0 | 0 | 0 | 0 | 0 | 0 | 16 | 0 | 0 | 0 | 0 | 0 | 0 | 0 | 16 | 20 | 18 | 25 | 25 | 8 | 0 | 92 | 0 | 0 | 0 | 0 | 207 | 0 | 0 | 0 |  | 0 | 0 | 0 | 12 | 0 | 3 | 12 | 2 | 0 | 0 | 0 | 310 | 0 | 0 | 102 | 0 | 50 | 24 | 0 | 51 | 0 | 0 | 0 | 18 | 10 | 33 | 6 | 100 | 70 | 0 | 0 | 1 | 43 | 38 | 50 | 0 | 0 | 0 | 32 | 0 | 0 | 199 | 17 | 0 | 10 | 290 | 8 | 5 | 0 | 4 | 0 | 0 | 29 | 0 | 3 | 7 | 12 | 17 | 10 | 351 | 24 | 35 | 4 | 1 | 15 | 0 | 17 | 0 | 0 | 12 | 370 | 0 | 14 | 0 | 17 | 0 | 0 | 4 | 10 | 0 | 350 | 0 | 0 | 450 | 0 | 357 | 0 | 0 |  | 779 | 0 | 0 | 0 | 0 | 0 | 0 | 0 | 0 | 0 | 0 | 130 | 16 | 0 | 0 | 0 | 0 | 0 | 0 | 0 | 0 | 0 | 0 | 0 | 0 | 0 | 0 | 11 | 0 | 0 | 170 | 0 | 0 | 0 | 0 | 0 | 0 | 0 | 0 | 0 | 0 | 316 | 0 | 0 | 0 | 0 | 0 | 0 | 1 | 0 | 780 | 110 | 0 | 0 | 2 | 9 | 0 | 0 | 0 | 407 | 9 | 0 | 831 | 68 | 0 |  | 5190 | 3639 | 8829 | 2977 | 779 | 1520 | 0 | 234 | 2995 | 92 | 0 | 16 | 100 | 116 | 0 | 0 | 99.04
9:00 | 0 | 0 | 0 | 180 | 0 | 72 | 0 | 423 | 272 |  | 0 | 180 | 0 | 0 | 17 | 0 | 0 | 0 | 0 | 0 | 0 | 16 | 0 | 0 | 0 | 0 | 0 | 0 | 0 | 16 | 20 | 18 | 25 | 25 | 8 | 0 | 92 | 0 | 0 | 0 | 0 | 207 | 0 | 0 | 0 |  | 0 | 0 | 0 | 12 | 0 | 6 | 12 | 2 | 0 | 0 | 0 | 280 | 0 | 0 | 102 | 0 | 47 | 24 | 0 | 51 | 0 | 0 | 0 | 18 | 10 | 33 | 6 | 94 | 32 | 0 | 0 | 2 | 43 | 38 | 47 | 0 | 0 | 0 | 20 | 0 | 0 | 199 | 17 | 0 | 10 | 280 | 8 | 5 | 0 | 15 | 0 | 0 | 56 | 0 | 17 | 16 | 12 | 17 | 42 | 354 | 56 | 35 | 17 | 1 | 15 | 0 | 17 | 0 | 0 | 12 | 370 | 0 | 15 | 0 | 17 | 0 | 0 | 17 | 18 | 0 | 260 | 0 | 0 | 420 | 0 | 500 | 0 | 0 |  | 913 | 0 | 0 | 0 | 0 | 0 | 0 | 0 | 0 | 0 | 0 | 80 | 15 | 0 | 0 | 0 | 0 | 0 | 0 | 0 | 0 | 0 | 0 | 0 | 0 | 0 | 0 | 11 | 0 | 0 | 170 | 0 | 0 | 0 | 0 | 0 | 0 | 0 | 0 | 0 | 0 | 309 | 0 | 0 | 0 | 0 | 0 | 0 | 3 | 0 | 740 | 110 | 0 | 0 | 2 | 25 | 0 | 0 | 0 | 403 | 17 | 0 | 829 | 115 | 0 |  | 5268 | 3742 | 9010 | 2757 | 913 | 1474 | 0 | 389 | 3062 | 92 | 0 | 16 | 94 | 213 | 0 | 0 | 99.03
10:00 | 0 | 0 | 0 | 180 | 0 | 75 | 0 | 423 | 271 |  | 0 | 180 | 0 | 0 | 17 | 0 | 0 | 0 | 0 | 0 | 0 | 16 | 0 | 0 | 0 | 0 | 0 | 0 | 0 | 16 | 20 | 12 | 25 | 25 | 8 | 0 | 92 | 0 | 0 | 0 | 0 | 200 | 0 | 0 | 0 |  | 0 | 0 | 0 | 12 | 0 | 6 | 12 | 0 | 0 | 0 | 0 | 275 | 0 | 0 | 73 | 0 | 46 | 24 | 0 | 51 | 0 | 0 | 0 | 0 | 10 | 25 | 6 | 100 | 33 | 0 | 0 | 2 | 43 | 38 | 47 | 0 | 0 | 0 | 20 | 0 | 0 | 200 | 17 | 0 | 10 | 285 | 16 | 5 | 0 | 15 | 0 | 0 | 56 | 0 | 17 | 12 | 12 | 17 | 50 | 354 | 32 | 35 | 17 | 2 | 15 | 0 | 17 | 0 | 0 | 12 | 370 | 0 | 36 | 0 | 17 | 0 | 0 | 15 | 18 | 0 | 260 | 0 | 10 | 420 | 0 | 500 | 0 | 0 |  | 913 | 0 | 0 | 0 | 0 | 0 | 0 | 0 | 0 | 0 | 0 | 80 | 14 | 0 | 0 | 0 | 0 | 0 | 0 | 0 | 0 | 0 | 0 | 0 | 0 | 0 | 0 | 11 | 0 | 0 | 170 | 0 | 0 | 0 | 0 | 0 | 0 | 0 | 0 | 0 | 0 | 323 | 0 | 0 | 0 | 0 | 0 | 0 | 4 | 0 | 710 | 110 | 0 | 0 | 4 | 28 | 0 | 0 | 0 | 373 | 26 | 0 | 826 | 151 | 0 |  | 5225 | 3743 | 8968 | 2732 | 913 | 1463 | 0 | 373 | 2999 | 92 | 0 | 16 | 100 | 280 | 0 | 0 | 99.03
11:00 | 0 | 0 | 0 | 180 | 0 | 76 | 0 | 423 | 283 |  | 0 | 180 | 0 | 0 | 17 | 0 | 0 | 0 | 0 | 0 | 0 | 16 | 0 | 0 | 0 | 0 | 0 | 0 | 0 | 16 | 20 | 12 | 25 | 25 | 8 | 0 | 92 | 0 | 0 | 0 | 0 | 225 | 0 | 0 | 0 |  | 0 | 0 | 0 | 12 | 0 | 6 | 12 | 0 | 0 | 0 | 0 | 280 | 0 | 0 | 73 | 0 | 50 | 24 | 0 | 51 | 0 | 5 | 3 | 0 | 10 | 25 | 6 | 110 | 33 | 0 | 0 | 2 | 43 | 38 | 47 | 0 | 0 | 0 | 20 | 0 | 0 | 199 | 17 | 0 | 10 | 280 | 0 | 5 | 0 | 15 | 0 | 0 | 56 | 0 | 17 | 17 | 12 | 17 | 50 | 353 | 32 | 35 | 17 | 2 | 45 | 13 | 17 | 17 | 28 | 12 | 370 | 0 | 20 | 17 | 17 | 0 | 0 | 28 | 18 | 0 | 300 | 0 | 31 | 450 | 0 | 498 | 0 | 0 |  | 913 | 0 | 0 | 0 | 0 | 0 | 0 | 0 | 0 | 0 | 0 | 80 | 15 | 0 | 0 | 0 | 0 | 0 | 0 | 0 | 0 | 0 | 0 | 0 | 0 | 0 | 0 | 11 | 0 | 0 | 170 | 0 | 0 | 0 | 0 | 0 | 0 | 0 | 0 | 0 | 0 | 298 | 1 | 0 | 0 | 0 | 0 | 0 | 6 | 0 | 740 | 110 | 0 | 0 | 5 | 47 | 0 | 0 | 0 | 372 | 29 | 0 | 822 | 171 | 0 |  | 5463 | 3790 | 9253 | 2809 | 913 | 1447 | 0 | 482 | 3052 | 92 | 0 | 21 | 110 | 327 | 0 | 0 | 99.02
12:00 | 0 | 0 | 0 | 180 | 0 | 73 | 0 | 421 | 342 |  | 0 | 225 | 0 | 0 | 17 | 0 | 0 | 0 | 0 | 0 | 0 | 16 | 0 | 0 | 0 | 0 | 0 | 0 | 0 | 0 | 20 | 18 | 25 | 28 | 8 | 0 | 92 | 0 | 0 | 0 | 0 | 176 | 0 | 0 | 0 |  | 0 | 0 | 0 | 12 | 0 | 6 | 12 | 0 | 0 | 0 | 0 | 280 | 0 | 0 | 73 | 0 | 50 | 25 | 0 | 51 | 0 | 8 | 8 | 10 | 10 | 25 | 6 | 112 | 33 | 0 | 0 | 2 | 43 | 38 | 30 | 0 | 0 | 0 | 31 | 0 | 0 | 200 | 16 | 0 | 10 | 285 | 8 | 5 | 0 | 15 | 0 | 0 | 57 | 0 | 17 | 6 | 12 | 17 | 50 | 395 | 32 | 35 | 17 | 1 | 45 | 17 | 17 | 17 | 28 | 12 | 400 | 0 | 21 | 17 | 17 | 0 | 0 | 20 | 18 | 0 | 393 | 0 | 32 | 450 | 0 | 504 | 0 | 0 |  | 914 | 0 | 0 | 0 | 9 | 0 | 0 | 0 | 0 | 0 | 0 | 130 | 15 | 0 | 0 | 0 | 0 | 0 | 0 | 0 | 0 | 0 | 0 | 0 | 0 | 0 | 0 | 11 | 0 | 0 | 170 | 0 | 0 | 0 | 0 | 0 | 0 | 0 | 0 | 0 | 0 | 379 | 6 | 0 | 0 | 0 | 2 | 0 | 6 | 0 | 810 | 110 | 0 | 0 | 5 | 40 | 0 | 0 | 0 | 404 | 31 | 0 | 826 | 147 | 0 |  | 5692 | 4015 | 9707 | 2996 | 914 | 1618 | 0 | 508 | 3164 | 92 | 0 | 24 | 112 | 279 | 0 | 0 | 99.02
13:00 | 0 | 0 | 0 | 180 | 0 | 43 | 0 | 421 | 332 |  | 0 | 180 | 0 | 0 | 34 | 0 | 0 | 0 | 0 | 0 | 0 | 16 | 0 | 0 | 0 | 0 | 0 | 0 | 0 | 12 | 20 | 18 | 25 | 28 | 8 | 0 | 92 | 0 | 0 | 0 | 0 | 208 | 0 | 0 | 0 |  | 0 | 0 | 0 | 12 | 0 | 6 | 12 | 0 | 0 | 0 | 0 | 305 | 0 | 0 | 148 | 0 | 50 | 26 | 0 | 51 | 0 | 8 | 21 | 15 | 10 | 25 | 6 | 102 | 32 | 0 | 0 | 1 | 43 | 38 | 0 | 22 | 0 | 0 | 31 | 0 | 0 | 200 | 17 | 0 | 10 | 275 | 16 | 5 | 0 | 33 | 0 | 0 | 58 | 0 | 17 | 11 | 12 | 17 | 50 | 365 | 56 | 35 | 17 | 1 | 80 | 17 | 17 | 34 | 29 | 10 | 370 | 0 | 16 | 35 | 17 | 0 | 0 | 31 | 17 | 14 | 350 | 0 | 42 | 480 | 0 | 389 | 0 | 0 |  | 914 | 0 | 0 | 0 | 0 | 0 | 0 | 0 | 0 | 0 | 0 | 130 | 15 | 0 | 0 | 0 | 0 | 0 | 0 | 0 | 0 | 0 | 0 | 0 | 0 | 0 | 0 | 11 | 0 | 0 | 170 | 0 | 0 | 0 | 0 | 0 | 0 | 0 | 0 | 0 | 0 | 332 | 16 | 0 | 14 | 0 | 7 | 0 | 6 | 0 | 900 | 110 | 0 | 0 | 4 | 81 | 0 | 0 | 0 | 453 | 25 | 0 | 818 | 131 | 0 |  | 5724 | 4137 | 9861 | 2985 | 914 | 1544 | 0 | 683 | 3210 | 92 | 0 | 24 | 102 | 307 | 0 | 0 | 99.01
14:00 | 0 | 0 | 0 | 180 | 0 | 43 | 0 | 424 | 337 |  | 0 | 180 | 0 | 0 | 34 | 0 | 0 | 0 | 0 | 0 | 0 | 32 | 0 | 0 | 0 | 0 | 0 | 0 | 0 | 16 | 20 | 18 | 25 | 28 | 8 | 0 | 92 | 0 | 0 | 0 | 0 | 208 | 0 | 0 | 0 |  | 0 | 0 | 0 | 12 | 0 | 6 | 12 | 0 | 0 | 0 | 0 | 310 | 0 | 0 | 102 | 0 | 50 | 26 | 0 | 51 | 0 | 8 | 25 | 18 | 10 | 33 | 6 | 102 | 32 | 0 | 0 | 2 | 43 | 38 | 0 | 46 | 0 | 0 | 30 | 0 | 0 | 200 | 17 | 0 | 10 | 280 | 16 | 5 | 0 | 45 | 0 | 0 | 58 | 0 | 17 | 10 | 12 | 17 | 50 | 366 | 59 | 35 | 17 | 1 | 80 | 17 | 17 | 34 | 29 | 10 | 370 | 0 | 32 | 35 | 17 | 0 | 0 | 24 | 18 | 17 | 350 | 0 | 35 | 455 | 2 | 388 | 0 | 0 |  | 914 | 0 | 0 | 0 | 16 | 0 | 0 | 0 | 0 | 0 | 0 | 80 | 14 | 0 | 0 | 0 | 0 | 0 | 0 | 0 | 0 | 0 | 0 | 0 | 0 | 0 | 0 | 11 | 0 | 0 | 170 | 0 | 0 | 0 | 0 | 0 | 0 | 0 | 0 | 0 | 0 | 314 | 0 | 0 | 0 | 0 | 6 | 0 | 6 | 0 | 880 | 110 | 0 | 0 | 1 | 22 | 0 | 0 | 0 | 408 | 21 | 0 | 821 | 74 | 0 |  | 5752 | 3868 | 9620 | 2951 | 914 | 1513 | 0 | 691 | 3122 | 92 | 0 | 40 | 102 | 193 | 2 | 0 | 99.02
15:00 | 0 | 0 | 0 | 180 | 0 | 43 | 0 | 423 | 336 |  | 0 | 180 | 0 | 0 | 34 | 0 | 0 | 0 | 0 | 0 | 0 | 32 | 0 | 0 | 0 | 0 | 0 | 0 | 0 | 16 | 20 | 18 | 0 | 28 | 8 | 0 | 92 | 0 | 0 | 0 | 0 | 208 | 0 | 0 | 0 |  | 0 | 0 | 0 | 12 | 0 | 6 | 12 | 0 | 0 | 0 | 0 | 280 | 0 | 0 | 107 | 0 | 50 | 26 | 0 | 51 | 0 | 8 | 25 | 18 | 10 | 33 | 6 | 112 | 32 | 0 | 0 | 1 | 43 | 38 | 0 | 46 | 0 | 0 | 32 | 0 | 0 | 197 | 17 | 0 | 10 | 280 | 16 | 5 | 0 | 45 | 0 | 0 | 58 | 0 | 17 | 13 | 12 | 17 | 50 | 366 | 59 | 35 | 17 | 0 | 80 | 22 | 17 | 34 | 28 | 10 | 370 | 0 | 26 | 35 | 17 | 0 | 0 | 16 | 18 | 17 | 350 | 0 | 45 | 452 | 6 | 386 | 0 | 0 |  | 913 | 0 | 0 | 0 | 16 | 0 | 0 | 0 | 0 | 0 | 0 | 80 | 13 | 0 | 0 | 0 | 0 | 0 | 0 | 0 | 0 | 0 | 0 | 0 | 0 | 0 | 0 | 11 | 0 | 0 | 170 | 0 | 0 | 0 | 0 | 0 | 0 | 0 | 0 | 0 | 0 | 305 | 0 | 0 | 0 | 0 | 6 | 0 | 4 | 0 | 880 | 110 | 0 | 0 | 2 | 36 | 0 | 0 | 0 | 402 | 14 | 0 | 819 | 70 | 0 |  | 5709 | 3851 | 9560 | 2904 | 913 | 1507 | 0 | 695 | 3109 | 92 | 0 | 40 | 112 | 182 | 6 | 0 | 99
16:00 | 0 | 0 | 0 | 180 | 0 | 43 | 0 | 424 | 297 |  | 0 | 180 | 0 | 0 | 23 | 0 | 0 | 0 | 0 | 0 | 0 | 32 | 0 | 0 | 0 | 0 | 0 | 0 | 0 | 16 | 20 | 17 | 0 | 25 | 8 | 0 | 92 | 0 | 0 | 0 | 0 | 214 | 0 | 0 | 0 |  | 0 | 0 | 0 | 12 | 0 | 6 | 12 | 0 | 0 | 0 | 0 | 280 | 0 | 0 | 107 | 0 | 46 | 26 | 0 | 51 | 0 | 8 | 8 | 15 | 10 | 33 | 6 | 122 | 34 | 0 | 0 | 0 | 43 | 38 | 0 | 42 | 0 | 0 | 32 | 0 | 0 | 197 | 17 | 0 | 10 | 275 | 16 | 5 | 0 | 15 | 0 | 0 | 58 | 0 | 17 | 2 | 12 | 23 | 50 | 366 | 59 | 35 | 17 | 0 | 50 | 36 | 17 | 17 | 28 | 10 | 370 | 0 | 9 | 35 | 34 | 0 | 0 | 0 | 18 | 17 | 350 | 0 | 50 | 452 | 1 | 358 | 0 | 0 |  | 912 | 0 | 0 | 0 | 16 | 0 | 0 | 0 | 0 | 0 | 0 | 80 | 14 | 0 | 0 | 0 | 0 | 0 | 0 | 0 | 0 | 0 | 0 | 0 | 0 | 0 | 0 | 11 | 0 | 0 | 170 | 0 | 0 | 5 | 0 | 0 | 0 | 0 | 0 | 0 | 0 | 316 | 0 | 0 | 0 | 0 | 0 | 0 | 2 | 0 | 860 | 110 | 0 | 0 | 0 | 27 | 0 | 0 | 0 | 402 | 5 | 0 | 827 | 22 | 0 |  | 5528 | 3779 | 9307 | 2912 | 912 | 1471 | 0 | 621 | 3069 | 92 | 0 | 40 | 122 | 67 | 1 | 0 | 99
17:00 | 0 | 0 | 0 | 180 | 0 | 43 | 0 | 415 | 341 |  | 0 | 180 | 0 | 3 | 17 | 0 | 0 | 0 | 0 | 8 | 16 | 32 | 25 | 0 | 0 | 0 | 17 | 17 | 5 | 16 | 20 | 17 | 22 | 25 | 16 | 0 | 92 | 0 | 0 | 0 | 1 | 214 | 0 | 0 | 0 |  | 0 | 0 | 0 | 12 | 0 | 19 | 12 | 2 | 0 | 0 | 0 | 280 | 0 | 0 | 107 | 0 | 50 | 27 | 0 | 51 | 0 | 8 | 25 | 18 | 10 | 33 | 6 | 116 | 33 | 0 | 0 | 0 | 43 | 38 | 0 | 48 | 0 | 0 | 32 | 0 | 0 | 194 | 17 | 0 | 10 | 310 | 16 | 5 | 0 | 18 | 0 | 0 | 58 | 0 | 17 | 0 | 12 | 18 | 53 | 366 | 59 | 105 | 17 | 0 | 156 | 31 | 17 | 40 | 29 | 10 | 370 | 5 | 0 | 35 | 34 | 0 | 5 | 1 | 42 | 17 | 350 | 0 | 17 | 451 | 1 | 207 | 0 | 0 |  | 912 | 0 | 0 | 0 | 16 | 0 | 0 | 0 | 3 | 5 | 0 | 80 | 14 | 0 | 0 | 0 | 0 | 0 | 0 | 12 | 0 | 0 | 0 | 0 | 8 | 0 | 0 | 11 | 0 | 0 | 170 | 0 | 0 | 18 | 0 | 0 | 0 | 0 | 0 | 0 | 0 | 303 | 1 | 0 | 7 | 0 | 60 | 0 | 0 | 50 | 880 | 110 | 0 | 5 | 0 | 1 | 1 | 0 | 0 | 402 | 0 | 0 | 823 | 2 | 0 |  | 5785 | 3894 | 9679 | 2908 | 912 | 1546 | 0 | 1099 | 2933 | 92 | 0 | 68 | 116 | 4 | 1 | 0 | 98.99
18:00 | 0 | 0 | 0 | 180 | 0 | 72 | 0 | 423 | 341 |  | 0 | 225 | 0 | 30 | 64 | 10 | 0 | 0 | 0 | 37 | 58 | 115 | 37 | 0 | 0 | 0 | 17 | 35 | 20 | 16 | 20 | 17 | 33 | 25 | 24 | 0 | 92 | 0 | 0 | 0 | 17 | 214 | 0 | 0 | 0 |  | 6 | 16 | 0 | 12 | 0 | 19 | 12 | 2 | 0 | 0 | 0 | 310 | 0 | 0 | 182 | 0 | 50 | 27 | 0 | 51 | 0 | 8 | 8 | 18 | 0 | 33 | 6 | 132 | 33 | 0 | 0 | 0 | 43 | 38 | 0 | 49 | 0 | 0 | 32 | 0 | 0 | 194 | 17 | 0 | 10 | 270 | 16 | 5 | 0 | 90 | 0 | 0 | 96 | 0 | 32 | 0 | 12 | 18 | 60 | 402 | 88 | 105 | 17 | 0 | 245 | 17 | 17 | 34 | 49 | 10 | 400 | 36 | 0 | 35 | 34 | 0 | 17 | 0 | 35 | 17 | 393 | 22 | 0 | 474 | 3 | 212 | 0 | 0 |  | 628 | 0 | 0 | 0 | 32 | 0 | 0 | 0 | 30 | 30 | 8 | 130 | 15 | 16 | 0 | 0 | 0 | 0 | 0 | 25 | 0 | 0 | 0 | 16 | 30 | 0 | 0 | 11 | 0 | 0 | 170 | 0 | 0 | 18 | 0 | 0 | 0 | 0 | 0 | 0 | 0 | 384 | 17 | 0 | 50 | 0 | 113 | 0 | 0 | 113 | 980 | 110 | 0 | 100 | 0 | 0 | 35 | 0 | 0 | 457 | 0 | 0 | 825 | 0 | 0 |  | 6691 | 4343 | 11034 | 3089 | 628 | 1738 | 0 | 1958 | 3118 | 92 | 0 | 276 | 132 | 0 | 3 | 0 | 98.99
18:30 | 0 | 0 | 0 | 0 | 0 | 0 | 0 | 0 | 0 |  | 0 | 0 | 0 | 0 | 0 | 0 | 0 | 0 | 0 | 0 | 0 | 0 | 0 | 0 | 0 | 0 | 0 | 0 | 0 | 0 | 0 | 0 | 0 | 0 | 0 | 0 | 0 | 0 | 0 | 0 | 0 | 0 | 0 | 0 | 0 |  | 0 | 0 | 0 | 0 | 0 | 0 | 0 | 0 | 0 | 0 | 0 | 0 | 0 | 0 | 0 | 0 | 0 | 0 | 0 | 0 | 0 | 0 | 0 | 0 | 0 | 0 | 0 | 0 | 0 | 0 | 0 | 0 | 0 | 0 | 0 | 0 | 0 | 0 | 0 | 0 | 0 | 0 | 0 | 0 | 0 | 0 | 0 | 0 | 0 | 0 | 0 | 0 | 0 | 0 | 0 | 0 | 0 | 0 | 0 | 0 | 0 | 0 | 0 | 0 | 0 | 0 | 0 | 0 | 0 | 0 | 0 | 0 | 0 | 0 | 0 | 0 | 0 | 0 | 0 | 0 | 0 | 0 | 0 | 0 | 0 | 0 | 0 | 0 |  | 0 | 0 | 0 | 0 | 0 | 0 | 0 | 0 | 0 | 0 | 0 | 0 | 0 | 0 | 0 | 0 | 0 | 0 | 0 | 0 | 0 | 0 | 0 | 0 | 0 | 0 | 0 | 0 | 0 | 0 | 0 | 0 | 0 | 0 | 0 | 0 | 0 | 0 | 0 | 0 | 0 | 0 | 0 | 0 | 0 | 0 | 0 | 0 | 0 | 0 | 0 | 0 | 0 | 0 | 0 | 0 | 0 | 0 | 0 | 0 | 0 | 0 | 0 | 0 | 0 |  | 0 | 0 | 0 | 0 | 0 | 0 | 0 | 0 | 0 | 0 | 0 | 0 | 0 | 0 | 0 | 0 | 0
19:00 | 0 | 0 | 0 | 180 | 0 | 76 | 0 | 426 | 342 |  | 0 | 225 | 0 | 46 | 85 | 15 | 0 | 0 | 0 | 45 | 8 | 115 | 0 | 0 | 0 | 0 | 17 | 35 | 35 | 16 | 20 | 17 | 33 | 28 | 24 | 0 | 92 | 0 | 0 | 0 | 17 | 213 | 0 | 0 | 0 |  | 6 | 16 | 0 | 12 | 0 | 19 | 12 | 1 | 0 | 0 | 0 | 310 | 0 | 0 | 182 | 0 | 50 | 27 | 0 | 51 | 0 | 8 | 8 | 15 | 8 | 33 | 6 | 122 | 34 | 0 | 0 | 0 | 43 | 38 | 0 | 49 | 0 | 0 | 32 | 0 | 0 | 196 | 17 | 0 | 10 | 260 | 16 | 5 | 0 | 60 | 0 | 0 | 65 | 0 | 56 | 0 | 12 | 18 | 50 | 402 | 65 | 105 | 17 | 0 | 150 | 17 | 17 | 17 | 18 | 10 | 400 | 54 | 0 | 35 | 34 | 0 | 17 | 0 | 35 | 17 | 393 | 53 | 0 | 486 | 2 | 211 | 0 | 0 |  | 628 | 0 | 0 | 0 | 32 | 0 | 0 | 0 | 29 | 30 | 8 | 130 | 18 | 0 | 0 | 0 | 0 | 0 | 0 | 0 | 0 | 0 | 0 | 0 | 30 | 0 | 0 | 11 | 0 | 0 | 170 | 0 | 0 | 17 | 0 | 0 | 0 | 0 | 0 | 0 | 0 | 402 | 17 | 0 | 50 | 0 | 49 | 0 | 0 | 50 | 1030 | 110 | 0 | 54 | 0 | 0 | 35 | 0 | 0 | 455 | 0 | 0 | 827 | 0 | 0 |  | 6512 | 4182 | 10694 | 3101 | 628 | 1753 | 0 | 1536 | 3179 | 92 | 0 | 281 | 122 | 0 | 2 | 0 | 98.97
19:30 | 0 | 0 | 0 | 180 | 0 | 76 | 0 | 424 | 341 |  | 0 | 225 | 0 | 9 | 85 | 15 | 0 | 0 | 0 | 8 | 8 | 115 | 0 | 0 | 0 | 0 | 17 | 35 | 35 | 16 | 20 | 17 | 33 | 30 | 25 | 0 | 92 | 0 | 0 | 0 | 17 | 214 | 0 | 0 | 0 |  | 6 | 16 | 0 | 12 | 0 | 19 | 12 | 2 | 0 | 0 | 0 | 310 | 0 | 0 | 184 | 0 | 50 | 27 | 0 | 51 | 0 | 8 | 8 | 15 | 8 | 33 | 6 | 120 | 36 | 0 | 0 | 0 | 43 | 38 | 0 | 49 | 0 | 0 | 32 | 0 | 0 | 195 | 18 | 0 | 10 | 285 | 16 | 5 | 0 | 60 | 0 | 0 | 65 | 0 | 61 | 0 | 12 | 18 | 50 | 402 | 65 | 105 | 17 | 0 | 150 | 17 | 17 | 17 | 18 | 10 | 400 | 35 | 0 | 35 | 34 | 0 | 17 | 0 | 35 | 17 | 393 | 53 | 0 | 485 | 1 | 211 | 0 | 0 |  | 628 | 0 | 0 | 0 | 32 | 0 | 0 | 0 | 0 | 0 | 8 | 130 | 20 | 0 | 0 | 0 | 0 | 0 | 0 | 0 | 0 | 0 | 0 | 0 | 30 | 0 | 0 | 11 | 0 | 0 | 170 | 0 | 0 | 17 | 0 | 0 | 0 | 0 | 0 | 0 | 0 | 398 | 17 | 0 | 50 | 0 | 49 | 0 | 0 | 50 | 1020 | 110 | 0 | 54 | 0 | 0 | 35 | 0 | 0 | 453 | 0 | 0 | 827 | 0 | 0 |  | 6451 | 4109 | 10560 | 3104 | 628 | 1778 | 0 | 1449 | 3166 | 92 | 0 | 222 | 120 | 0 | 1 | 0 | 0
20:00 | 0 | 0 | 0 | 180 | 0 | 76 | 0 | 425 | 342 |  | 0 | 225 | 0 | 10 | 85 | 15 | 0 | 0 | 0 | 9 | 0 | 75 | 0 | 0 | 0 | 0 | 17 | 35 | 17 | 16 | 20 | 17 | 25 | 28 | 25 | 0 | 92 | 0 | 0 | 0 | 17 | 214 | 0 | 0 | 0 |  | 6 | 16 | 0 | 12 | 0 | 19 | 12 | 2 | 0 | 0 | 0 | 310 | 0 | 0 | 184 | 0 | 50 | 28 | 0 | 51 | 0 | 8 | 0 | 15 | 8 | 33 | 6 | 120 | 58 | 0 | 0 | 0 | 43 | 38 | 0 | 50 | 0 | 0 | 32 | 0 | 0 | 196 | 18 | 0 | 10 | 275 | 16 | 5 | 0 | 60 | 0 | 0 | 65 | 0 | 61 | 0 | 12 | 18 | 50 | 402 | 65 | 70 | 17 | 0 | 150 | 17 | 17 | 0 | 18 | 10 | 400 | 17 | 0 | 35 | 34 | 0 | 17 | 0 | 35 | 17 | 393 | 27 | 0 | 486 | 0 | 210 | 0 | 0 |  | 627 | 0 | 0 | 0 | 0 | 0 | 0 | 0 | 0 | 0 | 0 | 130 | 19 | 0 | 0 | 0 | 0 | 0 | 0 | 0 | 0 | 0 | 0 | 0 | 0 | 0 | 0 | 11 | 0 | 0 | 170 | 0 | 0 | 17 | 0 | 0 | 0 | 0 | 0 | 0 | 0 | 414 | 17 | 0 | 50 | 0 | 49 | 0 | 0 | 50 | 1020 | 110 | 0 | 17 | 0 | 0 | 35 | 0 | 0 | 450 | 0 | 0 | 831 | 0 | 0 |  | 6289 | 4017 | 10306 | 3118 | 627 | 1786 | 0 | 1270 | 3167 | 92 | 0 | 126 | 120 | 0 | 0 | 0 | 98.98
21:00 | 0 | 0 | 0 | 180 | 0 | 74 | 0 | 417 | 293 |  | 0 | 225 | 0 | 0 | 17 | 0 | 1 | 0 | 0 | 0 | 0 | 16 | 0 | 0 | 0 | 0 | 17 | 0 | 0 | 15 | 20 | 17 | 25 | 25 | 25 | 0 | 92 | 0 | 0 | 0 | 0 | 214 | 0 | 0 | 0 |  | 6 | 0 | 0 | 12 | 0 | 19 | 12 | 3 | 0 | 0 | 0 | 280 | 0 | 0 | 127 | 0 | 50 | 28 | 0 | 51 | 0 | 8 | 0 | 18 | 8 | 33 | 6 | 116 | 75 | 0 | 0 | 0 | 43 | 38 | 0 | 50 | 0 | 0 | 32 | 0 | 0 | 196 | 18 | 0 | 10 | 280 | 16 | 5 | 0 | 0 | 0 | 0 | 65 | 0 | 61 | 0 | 12 | 17 | 5 | 365 | 60 | 35 | 17 | 0 | 100 | 17 | 17 | 0 | 39 | 10 | 400 | 0 | 0 | 17 | 20 | 0 | 0 | 0 | 72 | 17 | 350 | 0 | 0 | 486 | 0 | 210 | 0 | 0 |  | 913 | 0 | 0 | 0 | 0 | 0 | 0 | 0 | 0 | 0 | 0 | 130 | 20 | 0 | 0 | 0 | 0 | 0 | 0 | 0 | 0 | 0 | 0 | 0 | 0 | 0 | 0 | 11 | 0 | 0 | 170 | 0 | 0 | 18 | 0 | 0 | 0 | 0 | 0 | 0 | 0 | 312 | 0 | 0 | 0 | 0 | 0 | 0 | 0 | 0 | 1140 | 110 | 0 | 17 | 0 | 0 | 0 | 0 | 0 | 482 | 0 | 0 | 818 | 0 | 0 |  | 5605 | 4141 | 9746 | 3018 | 913 | 1583 | 0 | 694 | 3306 | 92 | 0 | 24 | 116 | 0 | 0 | 0 | 98.97
22:00 | 0 | 0 | 0 | 180 | 0 | 74 | 0 | 417 | 293 |  | 0 | 225 | 0 | 0 | 17 | 0 | 1 | 0 | 0 | 0 | 0 | 16 | 0 | 0 | 0 | 0 | 17 | 0 | 0 | 15 | 20 | 17 | 25 | 25 | 25 | 0 | 92 | 0 | 0 | 0 | 0 | 214 | 0 | 0 | 0 |  | 6 | 0 | 0 | 12 | 0 | 19 | 12 | 3 | 0 | 0 | 0 | 280 | 0 | 0 | 127 | 0 | 50 | 28 | 0 | 51 | 0 | 8 | 0 | 18 | 8 | 33 | 6 | 116 | 75 | 0 | 0 | 0 | 43 | 38 | 0 | 50 | 0 | 0 | 32 | 0 | 0 | 196 | 18 | 0 | 10 | 280 | 16 | 5 | 0 | 0 | 0 | 0 | 65 | 0 | 61 | 0 | 12 | 17 | 5 | 365 | 60 | 34 | 17 | 0 | 100 | 17 | 17 | 0 | 39 | 10 | 400 | 0 | 0 | 17 | 20 | 0 | 0 | 0 | 72 | 17 | 350 | 0 | 0 | 486 | 0 | 210 | 0 | 0 |  | 913 | 0 | 0 | 0 | 0 | 0 | 0 | 0 | 0 | 0 | 0 | 130 | 20 | 0 | 0 | 0 | 0 | 0 | 0 | 0 | 0 | 0 | 0 | 0 | 0 | 0 | 0 | 11 | 0 | 0 | 170 | 0 | 0 | 18 | 0 | 0 | 0 | 0 | 0 | 0 | 0 | 312 | 0 | 0 | 0 | 0 | 0 | 0 | 0 | 0 | 1140 | 110 | 0 | 17 | 0 | 0 | 0 | 0 | 0 | 482 | 0 | 0 | 818 | 0 | 0 |  | 5604 | 4141 | 9745 | 3018 | 913 | 1583 | 0 | 693 | 3306 | 92 | 0 | 24 | 116 | 0 | 0 | 0 | 98.97
23:00 | 0 | 0 | 0 | 180 | 0 | 73 | 0 | 409 | 291 |  | 0 | 225 | 0 | 0 | 2 | 0 | 1 | 0 | 0 | 0 | 0 | 0 | 0 | 0 | 0 | 0 | 0 | 0 | 0 | 15 | 20 | 17 | 25 | 25 | 0 | 0 | 92 | 0 | 0 | 0 | 0 | 216 | 0 | 0 | 0 |  | 0 | 0 | 0 | 12 | 0 | 12 | 12 | 5 | 0 | 0 | 0 | 280 | 0 | 0 | 127 | 0 | 50 | 31 | 0 | 51 | 0 | 8 | 0 | 18 | 8 | 33 | 6 | 114 | 75 | 0 | 0 | 0 | 43 | 38 | 0 | 50 | 0 | 0 | 32 | 0 | 0 | 195 | 18 | 0 | 10 | 275 | 16 | 5 | 0 | 0 | 0 | 0 | 35 | 0 | 51 | 0 | 12 | 17 | 0 | 348 | 19 | 17 | 17 | 0 | 15 | 17 | 17 | 0 | 39 | 10 | 400 | 0 | 0 | 0 | 17 | 0 | 0 | 0 | 72 | 0 | 350 | 0 | 0 | 490 | 5 | 210 | 0 | 0 |  | 913 | 0 | 0 | 0 | 0 | 0 | 0 | 0 | 0 | 0 | 0 | 130 | 18 | 0 | 0 | 0 | 0 | 0 | 0 | 0 | 0 | 0 | 0 | 0 | 0 | 0 | 0 | 11 | 0 | 0 | 170 | 0 | 0 | 99 | 0 | 0 | 0 | 0 | 0 | 0 | 0 | 311 | 0 | 0 | 0 | 0 | 0 | 0 | 0 | 0 | 940 | 110 | 0 | 0 | 0 | 0 | 0 | 0 | 0 | 481 | 0 | 0 | 827 | 0 | 0 |  | 5273 | 4010 | 9283 | 3075 | 913 | 1577 | 0 | 381 | 3118 | 92 | 0 | 8 | 114 | 0 | 5 | 0 | 98.96
24:00 | 0 | 0 | 0 | 180 | 0 | 74 | 0 | 392 | 292 |  | 0 | 225 | 0 | 0 | 0 | 0 | 20 | 0 | 0 | 0 | 0 | 0 | 0 | 0 | 0 | 0 | 0 | 0 | 0 | 16 | 19 | 17 | 25 | 25 | 0 | 0 | 92 | 0 | 0 | 0 | 0 | 216 | 0 | 0 | 0 |  | 0 | 0 | 0 | 0 | 0 | 6 | 12 | 8 | 0 | 0 | 0 | 280 | 0 | 0 | 130 | 0 | 50 | 30 | 0 | 51 | 0 | 8 | 0 | 18 | 8 | 33 | 6 | 112 | 75 | 0 | 0 | 0 | 43 | 38 | 0 | 50 | 0 | 0 | 32 | 0 | 0 | 195 | 17 | 0 | 10 | 290 | 16 | 5 | 0 | 0 | 0 | 0 | 8 | 0 | 0 | 0 | 12 | 17 | 0 | 363 | 0 | 17 | 0 | 0 | 15 | 0 | 17 | 0 | 37 | 10 | 400 | 0 | 0 | 0 | 17 | 0 | 0 | 0 | 51 | 0 | 350 | 0 | 0 | 490 | 2 | 212 | 0 | 0 |  | 913 | 0 | 0 | 0 | 0 | 0 | 0 | 0 | 0 | 0 | 0 | 130 | 19 | 0 | 0 | 0 | 0 | 0 | 0 | 0 | 0 | 0 | 0 | 0 | 0 | 0 | 0 | 8 | 0 | 0 | 170 | 0 | 0 | 116 | 0 | 0 | 0 | 0 | 0 | 0 | 0 | 313 | 0 | 0 | 0 | 0 | 0 | 0 | 0 | 0 | 880 | 110 | 0 | 0 | 0 | 0 | 0 | 0 | 0 | 451 | 0 | 0 | 825 | 0 | 0 |  | 5134 | 3935 | 9069 | 3105 | 913 | 1602 | 0 | 207 | 3028 | 92 | 0 | 8 | 112 | 0 | 2 | 0 | 98.96
KWH | 0 | 0 | 0 | 4347000 | 0 | 1302531 | 0 | 9928700 | 7636000 |  | 0 | 4779600 | 0 | 89280 | 434305 | 76609 | 39309 | 0 | 0 | 91200 | 67824 | 581280 | 63359 | 0 | 0 | 0 | 113040 | 110519 | 84040 | 314784 | 456000 | 401400 | 571320 | 640400 | 248640 | 0 | 2210340 | 0 | 0 | 0 | 54264 | 4799461 | 0 | 0 | 0 |  | 34560 | 38304 | 0 | 183000 | 0 | 196800 | 294768 | 210240 | 0 | 0 | 0 | 7488200 | 0 | 0 | 2592727 | 0 | 1182384 | 610560 | 0 | 1019956 | 0 | 102160 | 163776 | 361440 | 211680 | 771300 | 151380 | 2519040 | 1368960 | 0 | 0 | 11700 | 1016000 | 926760 | 375000 | 548136 | 0 | 0 | 655872 | 0 | 0 | 4005750 | 414000 | 0 | 248940 | 6966500 | 375456 | 100960 | 0 | 531927 | 0 | 0 | 1017600 | 0 | 502560 | 89235 | 218880 | 340800 | 719272 | 9106000 | 879600 | 881280 | 290218 | 9719 | 1603309 | 278965 | 368000 | 277020 | 473760 | 215040 | 9319900 | 154560 | 220590 | 362880 | 429055 | 0 | 66240 | 162299 | 612480 | 190080 | 8667300 | 376363 | 253700 | 10641817 | 16800 | 8145454 | 0 | 0 |  | 20059636 | 0 | 0 | 0 | 147840 | 0 | 0 | 0 | 55520 | 54400 | 13875 | 2579000 | 383600 | 24000 | 0 | 0 | 0 | 0 | 0 | 31776 | 0 | 0 | 0 | 8952 | 71466 | 0 | 0 | 241884 | 0 | 0 | 4166000 | 0 | 0 | 405736 | 0 | 0 | 0 | 0 | 0 | 0 | 0 | 8328509 | 74400 | 0 | 216192 | 0 | 265603 | 0 | 35377 | 250272 | 21461400 | 2638309 | 0 | 267600 | 29700 | 306720 | 128064 | 0 | 0 | 9854545 | 180618 | 0 | 19807086 | 933130 | 0 |  | 132010217 | 93021210 | 225031427 | 71396804 | 20059636 | 37640608 | 0 | 13821540 | 74076302 | 2210340 | 0 | 1311269 | 2519040 | 1979088 | 16800 | 0
Fuel Cost | 0 | 0 | 0 | 6477030 | 0 | 1732366.23 | 0 | 10425135 | 8246880 |  | 0 | 5209764 | 0 | 998150.4 | 5754541.25 | 1015069.25 | 44026.08 | 0 | 0 | 1333344 | 954283.68 | 9422548.8 | 584169.98 | 0 | 0 | 0 | 1437868.8 | 1492006.5 | 1126976.4 | 236088 | 342000 | 0 | 0 | 0 | 4229366.4 | 0 | 596791.8 | 0 | 0 | 0 | 887216.4 | 4991439.44 | 0 | 0 | 0 |  | 451008 | 638910.72 | 0 | 2472330 | 0 | 2276976 | 374355.36 | 700099.2 | 0 | 0 | 0 | 8311902 | 0 | 0 | 3344617.83 | 0 | 1336093.92 | 909734.4 | 0 | 1703326.52 | 0 | 1764303.2 | 2202787.2 | 495172.8 | 158760 | 1349775 | 113535 | 18086707.2 | 1492166.4 | 0 | 0 | 186498 | 1391920 | 1223323.2 | 652500 | 948275.28 | 0 | 0 | 1272391.68 | 0 | 0 | 4045807.5 | 890100 | 0 | 492901.2 | 6966500 | 281592 | 76729.6 | 0 | 7260803.55 | 0 | 0 | 13717248 | 0 | 6960456 | 1043157.15 | 2258841.6 | 4655328 | 9544739.44 | 8377520 | 10695936 | 12743308.8 | 3671257.7 | 151227.64 | 18822847.66 | 3037928.85 | 3911840 | 3759161.4 | 6106766.4 | 2533171.2 | 8574308 | 2001552 | 3187525.5 | 4604947.2 | 4882645.9 | 0 | 865094.4 | 1939473.05 | 9168825.6 | 2503353.6 | 0 | 0 | 0 | 0 | 0 | 0 | 0 | 0 |  | 60178908 | 0 | 0 | 0 | 1539014.4 | 0 | 0 | 0 | 999915.2 | 979200 | 199383.75 | 2888480 | 744184 | 261600 | 0 | 0 | 0 | 0 | 0 | 496976.64 | 0 | 0 | 0 | 122015.76 | 1205631.42 | 0 | 0 | 183106.188 | 0 | 0 | 35327680 | 0 | 0 | 470653.76 | 0 | 0 | 0 | 0 | 0 | 0 | 0 | 8245223.91 | 999936 | 0 | 2557551.36 | 0 | 3373158.1 | 0 | 390915.85 | 3038302.08 | 178129620 | 2691075.18 | 0 | 1980240 | 335907 | 3597825.6 | 1963221.12 | 0 | 0 | 89577814.05 | 0 | 0 | 169350585.3 | 0 | 0 |  | 291127426.26 | 571828124.668 | 862955550.928 | 65823410.928 | 60178908 | 42587447.75 | 0 | 176956570.13 | 472385699.35 | 596791.8 | 0 | 15507485.98 | 18086707.2 | 10832529.79 | 0 | 0
Yesterday Day Peak | 0 | 0 | 0 | 180 | 0 | 73 | 0 | 421 | 342 |  | 0 | 225 | 0 | 0 | 17 | 0 | 0 | 0 | 0 | 0 | 0 | 16 | 0 | 0 | 0 | 0 | 0 | 0 | 0 | 0 | 20 | 18 | 25 | 28 | 8 | 0 | 92 | 0 | 0 | 0 | 0 | 176 | 0 | 0 | 0 |  | 0 | 0 | 0 | 12 | 0 | 6 | 12 | 0 | 0 | 0 | 0 | 280 | 0 | 0 | 73 | 0 | 50 | 25 | 0 | 51 | 0 | 8 | 8 | 10 | 10 | 25 | 6 | 112 | 33 | 0 | 0 | 2 | 43 | 38 | 30 | 0 | 0 | 0 | 31 | 0 | 0 | 200 | 16 | 0 | 10 | 285 | 8 | 5 | 0 | 15 | 0 | 0 | 57 | 0 | 17 | 6 | 12 | 17 | 50 | 395 | 32 | 35 | 17 | 1 | 45 | 17 | 17 | 17 | 28 | 12 | 400 | 0 | 21 | 17 | 17 | 0 | 0 | 20 | 18 | 0 | 393 | 0 | 32 | 450 | 0 | 504 | 0 | 0 |  | 914 | 0 | 0 | 0 | 9 | 0 | 0 | 0 | 0 | 0 | 0 | 130 | 15 | 0 | 0 | 0 | 0 | 0 | 0 | 0 | 0 | 0 | 0 | 0 | 0 | 0 | 0 | 11 | 0 | 0 | 170 | 0 | 0 | 0 | 0 | 0 | 0 | 0 | 0 | 0 | 0 | 379 | 6 | 0 | 0 | 0 | 2 | 0 | 6 | 0 | 810 | 110 | 0 | 0 | 5 | 40 | 0 | 0 | 0 | 404 | 31 | 0 | 826 | 147 | 0 |  | 9707 | DayPeak
Yesterday Evening Peak | 0 | 0 | 0 | 180 | 0 | 72 | 0 | 423 | 341 |  | 0 | 225 | 0 | 30 | 64 | 10 | 0 | 0 | 0 | 37 | 58 | 115 | 37 | 0 | 0 | 0 | 17 | 35 | 20 | 16 | 20 | 17 | 33 | 25 | 24 | 0 | 92 | 0 | 0 | 0 | 17 | 214 | 0 | 0 | 0 | 0 | 6 | 16 | 0 | 12 | 0 | 19 | 12 | 2 | 0 | 0 | 0 | 310 | 0 | 0 | 182 | 0 | 50 | 27 | 0 | 51 | 0 | 8 | 8 | 18 | 0 | 33 | 6 | 132 | 33 | 0 | 0 | 0 | 43 | 38 | 0 | 49 | 0 | 0 | 32 | 0 | 0 | 194 | 17 | 0 | 10 | 270 | 16 | 5 | 0 | 90 | 0 | 0 | 96 | 0 | 32 | 0 | 12 | 18 | 60 | 402 | 88 | 105 | 17 | 0 | 245 | 17 | 17 | 34 | 49 | 10 | 400 | 36 | 0 | 35 | 34 | 0 | 17 | 0 | 35 | 17 | 393 | 22 | 0 | 474 | 3 | 212 | 0 | 0 |  | 628 | 0 | 0 | 0 | 32 | 0 | 0 | 0 | 30 | 30 | 8 | 130 | 15 | 16 | 0 | 0 | 0 | 0 | 0 | 25 | 0 | 0 | 0 | 16 | 30 | 0 | 0 | 11 | 0 | 0 | 170 | 0 | 0 | 18 | 0 | 0 | 0 | 0 | 0 | 0 | 0 | 384 | 17 | 0 | 50 | 0 | 113 | 0 | 0 | 113 | 980 | 110 | 0 | 100 | 0 | 0 | 35 | 0 | 0 | 457 | 0 | 0 | 825 | 0 | 0 |  | 11034 | EvPeak
Forecast for Evening | 0 | 0 | 0 | 180 | 0 | 77 | 0 | 412 | 340 |  | 0 | 225 | 0 | 100 | 85 | 30 | 294 | 0 | 0 | 92 | 100 | 149 | 40 | 0 | 0 | 0 | 17 | 35 | 35 | 18 | 20 | 18 | 33 | 25 | 25 | 0 | 92 | 0 | 0 | 0 | 17 | 210 | 0 | 0 | 0 |  | 6 | 64 | 0 | 12 | 0 | 19 | 12 | 10 | 0 | 0 | 0 | 320 | 0 | 0 | 100 | 0 | 50 | 24 | 0 | 51 | 0 | 0 | 52 | 18 | 11 | 33 | 12 | 140 | 70 | 0 | 0 | 0 | 43 | 40 | 0 | 44 | 0 | 0 | 32 | 0 | 0 | 200 | 17 | 0 | 10 | 310 | 16 | 5 | 0 | 130 | 0 | 0 | 104 | 0 | 100 | 0 | 12 | 17 | 150 | 400 | 85 | 105 | 17 | 0 | 260 | 17 | 17 | 114 | 65 | 12 | 400 | 88 | 0 | 35 | 17 | 0 | 17 | 0 | 72 | 35 | 390 | 0 | 0 | 500 | 10 | 600 | 0 | 0 |  | 918 | 0 | 0 | 0 | 48 | 0 | 0 | 0 | 50 | 70 | 16 | 130 | 25 | 110 | 0 | 0 | 0 | 35 | 20 | 85 | 28 | 42 | 40 | 52 | 38 | 0 | 0 | 11 | 0 | 0 | 170 | 0 | 0 | 170 | 0 | 0 | 0 | 0 | 0 | 0 | 0 | 380 | 105 | 0 | 50 | 32 | 113 | 0 | 0 | 113 | 1220 | 110 | 0 | 150 | 0 | 0 | 110 | 0 | 0 | 600 | 0 | 0 | 850 | 0 | 0 |  | 8857 | 5363 | 14220 | 3856 | 902 | 2102 | 0 | 2991 | 3387 | 201 | 0 | 631 | 150 | 0 | 0 | 0 | 107.24
Forecast for Day | 0 | 0 | 0 | 180 | 0 | 77 | 0 | 412 | 340 | 0 | 0 | 225 | 0 | 92 | 85 | 15 | 294 | 0 | 0 | 92 | 100 | 16 | 30 | 0 | 0 | 0 | 0 | 0 | 0 | 18 | 20 | 18 | 33 | 25 | 8 | 0 | 92 | 0 | 0 | 0 | 8 | 210 |  | 0 | 0 | 0 | 6 | 40 | 0 | 12 | 0 | 6 | 12 | 7 | 0 | 0 | 0 | 320 | 0 | 0 | 100 | 0 | 50 | 24 | 0 | 51 | 0 | 0 | 52 | 18 | 10 | 33 | 12 | 128 | 70 | 0 | 0 | 1.6 | 43 | 40 | 0 | 44 | 0 | 0 | 32 | 0 | 0 | 200 | 17 | 0 | 10 | 310 | 16 | 5 | 0 | 80 | 0 | 0 | 84 | 0 | 18 | 20 | 12 | 17 | 150 | 400 | 56 | 30 | 17 | 5 | 260 | 17 | 17 | 114 | 28 | 12 | 400 | 26 | 50 | 17 | 17 | 0 | 17 | 35 | 36 | 17 | 360 | 0 |  | 500 | 10 | 0 | 0 | 0 |  | 918 | 0 | 0 | 0 | 32 | 0 | 0 | 0 | 0 | 0 | 0 | 130 | 21 | 16 | 0 | 0 | 0 | 0 | 0 | 40 | 28 | 34 | 30 | 52 | 0 | 0 | 0 | 11 | 0 | 0 | 170 | 0 | 0 | 170 | 0 | 0 | 0 | 0 | 0 | 0 | 0 | 380 | 105 | 0 | 35 | 15 | 34 | 0 | 8 | 35 | 1000 | 110 |  | 0 | 6 | 100 | 70 | 0 |  | 400 | 30 | 0 | 850 | 130 | 0 |  |  |  |  | g | h | o | c | h | t | s
Generation at 08:00(Today) | 0 | 0 | 0 | 180 | 0 | 68 | 0 | 421 | 341 | 0 | 0 | 170 | 0 | 0 | 0 | 0 | 245 | 0 | 0 | 0 | 0 | 16 | 0 | 0 | 0 | 0 | 0 | 0 | 0 | 15 | 19 | 18 | 25 | 25 | 8 | 0 | 92 | 0 | 0 | 0 | 0 | 214 | 0 | 0 | 0 | 0 | 4 | 0 | 0 | 0 | 0 | 0 | 9 | 4 | 0 | 0 | 0 | 320 | 0 | 0 | 8 | 0 | 47 | 14 | 0 | 45 | 0 | 8 | 0 | 18 | 7 | 33 | 0 | 94 | 33 | 0 | 0 | 1 | 43 | 38 | 0 | 46 | 0 | 0 | 32 | 0 | 0 | 201 | 17 | 0 | 9 | 285 | 0 | 5 | 0 | 0 | 0 | 0 | 56 | 0 | 17 | 3 | 0 | 0 | 0 | 353 | 57 | 22 | 0 | 2 | 0 | 0 | 0 | 0 | 0 | 0 | 400 | 0 | 12 | 0 | 0 | 0 | 0 | 8 | 0 | 0 | 360 | 0 | 0 | 350 | 5 | 209 | 0 | 0 | 0 | 817 | 0 | 0 | 0 | 0 | 0 | 0 | 0 | 0 | 0 | 0 | 126 | 14 | 0 | 0 | 0 | 0 | 0 | 0 | 0 | 0 | 0 | 0 | 0 | 0 | 0 | 0 | 8 | 0 | 0 | 170 | 0 | 0 | 170 | 0 | 0 | 0 | 0 | 0 | 0 | 0 | 371 | 0 | 0 | 0 | 0 | 0 | 0 | 1 | 0 | 690 | 110 | 0 | 0 | 1 | 24 | 0 | 0 | 0 | 403 | 7 | 0 | 833 | 43 | 0 | 0 |  |  |  | 154.3902 | 21.7207 | 57.8071 | 51.1145 | 0.30738 | 3.5482 | 3.5023
[8 empty] | 299430 | [13 empty] | 299565 | [26 empty] | 399366 | 399587 | [8 empty] | 299280 | [26 empty] | 299755 | [9 empty] | 299472 |  |  | 299523 |  | 299563 |  | 399588 | 399244 | 299281 | 299229 | 299524 |  | 399747 |  |  |  | 399575 |  | 399337 | 399589 | 299230 | [7 empty] | 399245 |  | 299282 | 399274 |  | 399223 |  | 399630 | [12 empty] | 599468 | [32 empty] | 599787 |  | 499268 | 599634 | 43212 |  |  | 499270 | 599730 | [8 empty] | 599726 | [9 empty] | 292.3904
| Minimum Generation |  | 7812 | 5:00 | [202 empty] | 109037412
| Highest Generation |  | 11034 | 18:00 | [202 empty] | 109.0374 |  |  |  |  | 1.9791
| Day Peak Generation |  | 9707 | 12:00 | [202 empty] | 15132809
| Evening Peak Generation |  | 11034 | 18:00 | [202 empty] | 15.1328 |  |  | 37640608 |  | 2.2103
| HVDC Max Flow |  | 914 | 12:00 | [202 empty] | 20.0596 |  |  |  |  | 0.0168
| HVDC EvPeak Flow |  | 628 | 18:00 | [200 empty] | 225031427 |  | 2.519 |  | 74.0763
| Load factor L.F |  | 84.98% | [166 empty] | 1275.5 | [36 empty] | 225.0314

## P1
POWER GRID COMPANY OF BANGLADESH LTD.
NATIONAL LOAD DESPATCH CENTER
DAILY REPORT
[7 empty] | Reporting Date : | 2023-11-22
Till now the maximum generation is : - |  |  |  | 15648 | 21:00 | Hrs on | 2023-04-19
The Summary of Yesterday's |  |  | 2023-11-21 | Generation & Demand |  | Today's Actual Min Gen. & Probable Gen. & Demand
Day Peak Generation : |  |  | 9707 | MW Hour : | 12:00 | Min. Gen. at | 5:00 | 7580
Evening Peak Generation : |  |  | 11034 | MW Hour : | 18:00 | Available Max Generation : |  | 14050
E.P. Demand (at gen end) : |  |  | 11034 | MW Hour : | 18:00 | Max Demand (Evening) : |  | 10900
Maximum Generation : |  |  | 11034 | MW Hour : | 18:00 | Reserve(Generation end) |  | 3150
Total Gen. (MKWH) : |  |  | 225.0314 | System Load Factor : | 84.98% | Load Shed : |  | 0
EXPORT / IMPORT THROUGH EAST-WEST INTERCONNECTOR
Export from East grid to West grid :- Maximum |  |  |  | 300 | MW at | 19:30 | Energy
Import from West grid to East grid :- Maximum |  |  |  | - | MW at | - | Energy | -
|  | Water Level of Kaptai Lake at 6:00 A M on |  | 2023-11-22
Actual : |  | 98.93 | Ft.(MSL) , | Rule curve : | 107 | Ft.( MSL )
Gas Consumed : |  | Total = | 809.94 | MMCFD. | Oil Consumed (PDB) :
HSD :
FO :
Cost of the Consumed Fuel (PDB+Pvt) : |  |  | Gas : | 108410858.678
: |  |  | Coal : | 472385699.35 | Oil : | 192464056.11 | Total : | 773260614.138
Load Shedding & Other Information
Area |  | Yesterday |  |  |  | Today
|  |  |  | Estimated Demand (S/S end) |  | Estimated Shedding (S/S end) |  | Rates of Shedding
|  | MW |  | MW |  |  | MW | (On Estimated Demand)
Dhaka |  | 0 | 0:00 | 3693.7597 |  |  | 0 | 0%
Chittagong Area |  | 0 | 0:00 | 1009.6328 |  |  | 0 | 0%
Khulna Area |  | 0 | 0:00 | 1412.702 |  |  | 0 | 0%
Rajshahi Area |  | 0 | 0:00 | 1226.4236 |  |  | 0 | 0%
Cumilla Area |  | 0 | 0:00 | 1009.8797 |  |  | 0 | 0%
Mymensingh Area |  | 0 | 0:00 | 750.3172 |  |  | 0 | 0%
Sylhet Area |  | 0 | 0:00 | 421.4087 |  |  | 0 | 0%
Barisal Area |  | 0 | 0:00 | 350.4332 |  |  | 0 | 0%
Rangpur Area |  | 0 | 0:00 | 685.4034 |  |  | 0 | 0%
Total |  | 0 |  | 10559.9605 |  |  | 0
Information of the Generating Units under shut down.
|  | Planned Shut- Down |  |  | Forced Shut- Down
1) Barapukuria ST: Unit- 1,2
2) Ghorasal-3,7
3) Shajibazar 330 MW
4) Baghabari-71,100 MW
5) Raozan unit-2
6) Siddhirganj 210 MW .
Outage | Restore | Additional Information of Machines, lines, Interruption / Forced Load shed etc. | [5 empty] | Remark
Time | Time
8:00 | 17:20 | Kabirpur -Tongi 132kV Ckt-1 Scheduled S/D from Kabirpur 132/33kV end Due to Annual maintenance and relay testing.
8:05 | 15:35 | Mirsorai 230/33kV S/S TR-2, 728T HT Scheduled S/D Due to Annual Maintenance. |  |  |  |  | 3.0MW load interrup.
8:10 | 15:20 | Goalpara 132/33kV S/S T-5 LT Scheduled S/D Due to Annual maimtenance.
8:12 | 15:19 | Goalpara 132/33kV S/S T-5 HT Scheduled S/D Due to Annual maimtenance.
8:13 | 15:36 | Jhenaidah-Khulna 230kV Ckt-1 Scheduled S/D from Khulna(S) 230/132kV end Due to Yearly Maintenance Work. and from
Jhenaidah 230/132kV end Due to Annual Maintanance.
8:16 | 16:29 | Naogaon 132/33kV S/S T-1 LT Scheduled S/D Due to Annual maintenance.
8:17 | 16:28 | Naogaon 132/33kV S/S T-1 HT Scheduled S/D Due to Annual maintenance.
8:24 | 14:27 | Bibiana 400/230kV S/S ICT-02 HT Scheduled S/D Due to AM.
8:24 | 14:27 | Bibiana 400/230kV S/S ICT-02 LT Scheduled S/D Due to AM.
8:35 | 12:55 | Bakulia 132/33kV S/S Bus-A Scheduled S/D Due to Annual maintenance.
8:38 | 16:52 | Cumilla(S)-Kachua 132 kV Ckt-1 Scheduled S/D from Cumilla(N) 230/132/33kV end Due to Annual Maintenance.
8:38 | 16:52 | Cumilla(N)-Kachua 132 kV Ckt-2 Scheduled S/D from Kachua 132/33kV end.
8:38 | 16:44 | Barapukuria-Rangpur 132 kV Ckt-1 Scheduled S/D from Barapukuria 230/132/33kV end Due to Annual maintenance work and
from Rangpur 132/33kV end Due to Annual maint. Programme.
8:40 | 17:55 | Aminbazar 400/230/132kV S/S 230/132kv Tr-03 LT Scheduled S/D Due to Annul Maintenance.
8:41 | 17:52 | Aminbazar 400/230/132kV S/S 230/132kv Tr-03 HT Scheduled S/D Due to Annul Maintenance.
8:50 | 15:29 | Tangail 132/33kV S/S Tr-3 LT Scheduled S/D Due to Annual Maintenance.
8:50 | 15:28 | Tangail 132/33kV S/S Tr-3 HT Scheduled S/D Due to Annual Maintenance.
8:54 | 15:37 | Jamalpur United(20MW)-Sherpur 132kV Ckt-1 Scheduled S/D from Sherpur 132/33kV end Due to Annual Maintenance.
8:57 | 14:55 | Kulaura 132/33kV S/S TR-1 LT Scheduled S/D Due to Annual maintenance.
8:57 | 14:54 | Kulaura 132/33kV S/S TR-2 HT Scheduled S/D Due to Annual maintenance.
9:07 | 15:47 | Hathazari-Kaptai 132kV Ckt-2 Scheduled S/D from Hathazari 230/132/33kV end Due to Annual maintenance.
9:08 | 17:18 | Mymensingh-Netrokona 132kV Ckt-2 Scheduled S/D from Netrakona 132/33kV end Due to Annual maintenance.
9:08 | 15:50 | Brahmanbaria 132/33kV S/S 402T LT Scheduled S/D Due to Annual maintenance.
9:08 | 15:50 | Brahmanbaria 132/33kV S/S 402T HT Scheduled S/D Due to Annual maintenance.
9:10 | 15:36 | Bogura 230/132kV S/S 230KV Main 2 Scheduled S/D.
9:12 | - | Feni 22MW PP (Doreen) Tripped.
9:12 | 17:05 | Panchagarh 132/33kV S/S T-3(A+B)(427T) LT Scheduled S/D Due to Online scheduled Shutdown. due to oil leakage maintenance.
9:13 | - | Feni 11 MW PP (Doreen) Shutdown.
9:14 | - | Mirsharai 150 MW Syncronized.
9:14 | 18:36 | Mirpur-Uttara 3PH 132kV Ckt-1 Scheduled S/D from Mirpur 132/33kV end Due to Annual maintenance works.
9:14 | 17:04 | Panchagarh 132/33kV S/S T-3(A+B)(427T) HT Scheduled S/D Due to Online scheduled Shutdown. due to oil leakage maintenance work.
9:20 | 10:59 | New Tongi S/S T1(403T) HT Scheduled S/D Due to Yearly Maintenance work.
9:30 | 14:25 | Rajendrapur 132/33kV S/S MTR-3 LT Scheduled S/D Due to Annual Maintenance of MTR-03.
9:30 | 14:25 | Rajendrapur 132/33kV S/S MTR-3 HT Scheduled S/D Due to Annual Maintenance of MTR-03.
9:33 | 12:51 | Sylhet 132/33kV S/S T2 LT Scheduled S/D Due to Relay Testing.
9:34 | 12:50 | Sylhet 132/33kV S/S T2 HT Scheduled S/D Due to Relay Testing.
9:40 | - | Feni 11 MW PP (Doreen) Syncronized.
9:41 | 17:02 | BIPTC S/S 10CF25 Scheduled S/D Due to Annual Maintenance.
9:52 | 13:23 | Ramganj 132/33kV S/S Ramgonj-Desh Energy Ckt-02 Scheduled S/D Due to Armouring conductor at ramgonj -desh energy ckt-02 line.
10:01 | - | Chowmuhani 113 MW Syncronized.
10:02 | 11:06 | Keranigonj 230/132/33kV S/S Hasnabad Tripped. showing 86.1 trip relay & Distance Relay relays Due to Showing Distance relay of 15.40km
10:05 | - | Jodiac Power Syncronized.
10:14 | - | Feni Lanka Power Syncronized.
10:24 | - | Reliance Meghnaghat 400/15.8 KV T-1 was sd.
10:29 | - | Jangalia 52 MW PP (Lakdanavi) Syncronized.
10:36 | - | Manikgonj 162MW PP(MPGL) Syncronized.
10:47 | - | Shahjahanulla 25 MW PP Tripped.
10:47 | - | Titas 50 MW Peaking PP Syncronized.
10:47 | 15:40 | Faridpur 132/33kV S/S Bus-B Scheduled S/D Due to Annual maintenance.
10:55 | - | Rupsha 105 MW PP (Orion rupsha) Syncronized.
- | 11:04 | Natore 132/33kV S/S TR-3 (425 T) HT is restored.
- | 11:04 | Natore 132/33kV S/S TR-3 (425 T) LT is restored.
11:04 | - | New Tongi-Tongi 132kV Ckt-1 Scheduled S/D from New Tongi end Due to Yearly maintenance.
11:15 | - | Narshingdi 22 MW PP (Doreen) Shutdown.
11:19 | 13:02 | Juldah-Shahmirpur 132kV Ckt-1 Scheduled S/D from Juldah 132/33kV end Due to Multi function meter gnstallation and from
Shahmirpur 132/33kV end Due to Shutdown. taken from Julda end.
- | 11:21 | Madaripur 132/33kV S/S T2-415T HT is restored.
- | 11:22 | Madaripur 132/33kV S/S T2-415T LT is restored.
11:27 | - | Shahjahanulla 25 MW PP Syncronized.
11:40 | - | Feni 22MW PP (Doreen) Syncronized.
11:40 | - | Khulna 115 PP MW (KPCL-2) Syncronized.
11:46 | 12:25 | Patuakhali 132/33kV S/S 415T (T-2) HT Forced S/D Due to T-2 33 kV bussing oil leackge.
11:54 | - | Rangpur 113 MW PP (Confidence) Syncronized.
12:00 | - | Day Peak Gen. 9707 MW
12:07 | - | Kanchan Purbachal Power Generation Ltd. Syncronized.
12:08 | - | Fenchuganj 44MW (Energyprima) Syncronized.
12:12 | - | Bagura 113 MW PP (Confidence)-2 Syncronized.
12:21 | 12:33 | Hasnabad-Sitalakhya 132kV Ckt-1 Tripped. from Hasnabad 132/33kV end showing Main protection trip relay & lock out relay
relays Due to Unknown and from Shitalakhya 132/33kV end showing Overcurent and Earth fault (Zone 1) relays Due to Hasnabad
to shitalakkha ckt. Trip @12:21 due to Overcurent and Earth fault (Zone 1).
12:21 | 12:33 | Hasnabad-Sitalakhya 132kV Ckt-1 Tripped. from Shitalakhya 132/33kV end showing Overcurent and Earth fault (Zone 1) relays
Due to Hasnabad to shitalakkha ckt. Trip @12:21 due to Overcurent and Earth fault (Zone 1) and from Hasnabad 132/33kV end
showing Main protection trip relay & lock out relay relays Due to Unknown.
12:27 | - | Bagura 113 MW PP (Confidence)-2 Syncronized.
12:32 | - | Khulna 115 PP MW (KPCL-2) Shutdown.
12:40 | - | Narshingdi 22 MW PP (Doreen) Syncronized.
12:45 | - | Fenchugonj 51 MW PP (Barakatullah) Shutdown.
12:53 | 15:45 | Sylhet 132/33kV S/S T4 LT Scheduled S/D Due to Maintenance Works.
12:54 | 15:45 | Sylhet 132/33kV S/S T4 HT Scheduled S/D Due to Maintenance Works.
12:59 | - | Shahjahanulla 25 MW PP Shutdown.
13:01 | 13:37 | Goalpara 132/33kV S/S T-6 LT Tripped. showing no relays Due to over load. |  |  |  |  | 29.0MW load interrup.
13:05 | 14:42 | Juldah-Shahmirpur 132kV Ckt-2 Scheduled S/D from Juldah 132/33kV end Due to multi function meter installation and from
Shahmirpur 132/33kV end Due to S/D taken from julda end.
13:08 | - | Khulna 115 PP MW (KPCL-2) Syncronized.
13:19 | - | Bagura 113 MW PP (Confidence)-2 Shutdown.
13:27 | - | Rupsha 105 MW PP (Orion rupsha) Shutdown.
14:39 | - | Maona 33 MW PP(Summit) Tripped.
14:53 | 16:31 | Juldah-Sikalbaha 132kV Ckt-1 Scheduled S/D from Juldah 132/33kV end Due to Multi-function meter install. and from Shikalbaha 230/132kVend.
15:02 | - | Rangpur 113 MW PP (Confidence) Shutdown.
15:30 | - | Spectra Solar Plant Ltd. Tripped.
- | 15:39 | Khulna(C )-Noapara 132kV Ckt-1 is restored.
- | 15:42 | Faridpur 132/33kV S/S Transformer-3 HT is restored.
15:52 | - | Sirajgonj Gas 210MW Unit-1 GT was sync.
15:52 | - | Sirajgonj 225MW CCPP Unit-1 Syncronized. with remarks:- GT
15:58 | - | Kaptai 7 MW Solar PP Shutdown.
16:03 | - | Spectra Solar Plant Ltd. Syncronized.
- | 16:04 | Bogura-Sirajganj 230 kV Ckt-2 is restored.
- | 16:04 | Bogura-Sirajganj 230 kV Ckt-2 is restored.
16:08 | - | Rangpur 113 MW PP (Confidence) Syncronized.
16:16 | - | Siddhirganj 100 PP(Dutch Bangla) Syncronized.
16:25 | - | Kamalaghat 54 MW PP(Banco Energy) Syncronized.
16:27 | - | Keraniganj 100 MW PP (Powerpac) Syncronized.
16:30 | - | Confidence Power Bogura Unit-1 113 MW Syncronized.
16:30 | - | Meghnaghat 104 MW PP (OPCL) Syncronized.
16:30 | - | Gagnagar 102 MW PP (Digital Power) Syncronized.
16:30 | - | Bhairob 54.5 MW Syncronized.
16:34 | - | Nababganj 55 MW PP (Southern power ) Syncronized.
16:35 | - | Manikganj 55 MW PP (Northern) Syncronized.
16:35 | - | Meghnaghat 100 MW(IEL) Syncronized.
16:35 | - | Tangail Palli Power Gen 22 MW Syncronized.
16:35 | - | Bagura 113 MW PP (Confidence)-2 Syncronized.
16:37 | - | Maona 33 MW PP(Summit) Syncronized.
16:45 | - | Energypac Power Venture Thakurgaon Ltd. Syncronized.
16:45 | - | United Payra Power Ltd. Syncronized.
16:48 | - | Rupsha 105 MW PP (Orion rupsha) Syncronized.
16:50 | - | Santahar 50 MW Peaking PP Syncronized.
16:50 | - | Sarishabari 3 MW Solar Plant Shutdown.
16:51 | - | Faridpur 50 MW Peaking PP Syncronized.
16:52 | - | Raozan 25 MW PP Syncronized.
16:52 | - | Chapainawabganj 100 MW Peaking PP Syncronized.
16:56 | - | Gopalganj 100 MW Peaking PP Syncronized.
17:01 | - | Madanganj-55 MW PP(Summit) Syncronized.
17:06 | - | Teknaf 20MW PP (Solartech) Shutdown.
17:10 | - | Sirajgonj 6.55 MW Solar Shutdown.
17:12 | - | Teesta Solar Limited Shutdown.
- | 17:18 | Mymensingh-Netrokona 132kV Ckt-2 is restored.
17:18 | - | Hathazari 100 MW peaking PP Syncronized.
17:18 | - | Barisal 110 MW PP (Summit ) Syncronized.
17:20 | - | Sympa Solar Power 8 MW Shutdown.
17:20 | - | Spectra Solar Plant Ltd. Shutdown.
17:20 | - | Mongla Orion 100 MW Solar PP Shutdown.
17:21 | - | Noapara 40 MW PP (Khanjahan Ali) Syncronized.
17:23 | - | Natore 52 MW PP (Rajlanka) Syncronized.
17:27 | - | Sutiakhali 50 MW Solar PP Shutdown.
17:29 | - | Intraco Solar 30 MW Shutdown.
17:55 | - | Feni 11 MW PP (Doreen) Tripped.
18:00 | - | Evening peak generation: 11034 MW
18:11 | - | Natore 52 MW PP (Rajlanka) Shutdown.
18:19 | - | Chapainawabganj 100 MW Peaking PP Shutdown.
18:29 | - | Keraniganj 100 MW PP (Powerpac) Shutdown.
18:45 | - | Feni 11 MW PP (Doreen) Syncronized.
18:53 | - | Barisal 110 MW PP (Summit ) Shutdown.
19:20 | - | Gopalganj 100 MW Peaking PP Planned Shutdown.
19:25 | - | Faridpur 50 MW Peaking PP Planned Shutdown.

## P2
EVENING PEAK GENERATION AND DAY LONG ENERGY DATA OF POWER STATIONS
| Date : | 2023-11-21 | [5 empty] | Page -2
Sl. |  |  |  |  | Present | Peak | Energy
No. | Name of the Power Stations |  | Producer | Installed Capacity | Capacity | Hour | Generated | Remarks
Generation
|  |  |  | Unit No. X Capacity | MW | MW | KWH
1 | Ghorasal Repowered CCPP:Unit-3 (GT |  | PDB | 1*260 | 260 | 0 | 0 | Under maint.
2 | Ghorasal Repowered CCPP Unit-4 |  | PDB | 1*210 | 180 | 0 | 0 | Under maint.
| Ghorasal TPP Unit-5 |  | PDB | 1*210 | 190 | 180 | 4347000
3 | Ghorasal 365 MW CCPP Unit-7 |  | PDB | 1*243+1*122 | 365 | 0 | 0 | Air Compressor problem
| Ghorashal 78.5 MW PP(MAX) |  | QRPP | 2*40 | 0 | 0 | 0 | Contract Expired
4 | Ghorashal 108 MW PP (Regent) |  | IPP | 34*3.35 | 108 | 72 | 1302531 | Gas shortage
5 | Haripur GTPP |  | SBU, PDB | 2*32 | 20 | 0 | 0 | Under maint.
6 | Haripur 412 MW CCPP |  | EGCB | 1*273+1*139 | 412 | 423 | 9928700
7 | Haripur 360 MW CCPP(HPL) |  | IPP | 1*235+1*125 | 360 | 341 | 7636000 | Gas shortage
8 | Meghnaghat 450 MW CCPP(MPL) |  | IPP | 2*150+1*150 | 450 | 225 | 4779600 | GT-1 under S/D due to gas shortage
9 | Meghnaghat 100 MW(IEL) |  | NENP | 12*8.9 | 100 | 30 | 89280 | Engine problem
10 | Meghnaghat CCPP(Summit) |  | IPP | 2*110+1*110 | 335 | 0 | 0 | GT-1 under S/D due to gas shortage
11 | Madanganj 102 PP(Summit) |  | NENP | 6*17 | 102 | 64 | 434305 | Engine problem
12 | Madanganj-55 MW PP(Summit) |  | IPP | 3*17.08+1*11.3 | 55 | 10 | 76609 | Fuel shortage
13 | Keraniganj 100 MW PP (Powerpac) |  | NENP | 8*13.45 | 75 | 37 | 63359 | Fuel shortage
14 | Narshingdi 22 MW PP (Doreen) |  | SIPP, REB | 8*2.90 | 22 | 16 | 314784 | Engine problem
15 | 210 MW Siddhirgonj TPP |  | PDB | 1*210 | 115 | 0 | 0 | Under maint.
16 | Siddhirgonj 2*120 MW GTPP |  | EGCB | 2*105 | 210 | 0 | 0 | Gas shortage
17 | Siddhirganj 100 PP(Dutch Bangla) |  | NENP | 12*8.9 | 100 | 37 | 91200 | Low demand
18 | Siddhirganj 335 MW CCPP |  | EGCB | 1*217+118 | 335 | 0 | 39309 | Gas shortage
19 | Gagnagar 102 MW PP (Digital Power) |  | IPP | 12*8.924 | 102 | 58 | 67824 | Low demand
20 | Katpotti 52 MW PP (Sinha) |  | IPP | 7*7.9 | 0 | 0 | 0 | Fuel shortage
21 | Kamalaghat 54 MW PP(Banco Energy) |  | IPP | 3*18 | 54 | 17 | 113040 | Fuel shortage
22 | Kodda 150 MW PP |  | BPDB-RPCL | 9*17.06 | 149 | 115 | 581280 | Fuel shortage
23 | Manikganj 55 MW PP (Northern) |  | IPP | 3*19.3 | 55 | 35 | 110519 | Fuel shortage
24 | Nababganj 55 MW PP (Southern power ) |  | IPP | 3*19.3 | 55 | 20 | 84040 | Fuel shortage
25 | Bosila 108 MW PP(CLC) |  | IPP | 12*8.775+1*3.5 | 0 | 0 | 0
26 | Summit Power,(Madhabdi+Ashulia) |  | SIPP,REB | 3*3.67+4*8.73 | 80 | 37 | 857400 | Engine problem
27 | Maona 33 MW PP(Summit) |  | SIPP,REB | 4*8.73 | 33 | 33 | 571320 | Engine problem
28 | Rupganj 33 MW PP(Summit) |  | SIPP,REB | 4*8.73 | 33 | 25 | 640400 | Engine problem
29 | Gazipur 52 MW PP |  | RPCL | 6*8.9 | 52 | 24 | 248640 | Fuel shortage
30 | Tongi 80 MW GTPP |  | PDB | 1* 105 | 105 | 0 | 0 | Gas shortage
31 | Kodda 300 MW PP Unit-2 (Summit) |  | IPP | 18*17.076 | 300 | 90 | 531927 | Fuel shortage
33 | Bramhangoan 100 MW PP (Aggreko) |  | IPP | 114*0.959 | 0 | 0 | 0 | Contract Expired
34 | Aurahati 100MW PP (Aggreko) |  | IPP | 0.85*23+0.95*91 | 0 | 0 | 0 | Contract Expired
35 | Kodda 149 MW PP Unit-1 (Summit) |  | IPP | 8*18.45+8.97 | 149 | 32 | 502560 | Fuel shortage
36 | Gazipur 100 MW PP |  | RPCL | 6*17.5 | 105 | 105 | 881280
37 | Meghnaghat 104 MW PP (OPCL) |  | IPP | 18.5*6 | 104 | 36 | 154560 | Fuel shortage
38 | Manikgonj 162MW PP(MPGL) |  | IPP | 9*18 | 162 | 35 | 362880 | Fuel shortage
39 | Spectra Solar Plant Ltd. |  | IPP | 35 | 35 | 0 | 162299
40 | Kanchan Purbachal Power Generation Ltd. |  | IPP | 18.4*3 | 55 | 17 | 190080 | Fuel shortage
| Meghnaghat Unique power |  | IPP | 586 | 0 | 0 | 0 | On test.
| Summit Meghanghat-2 589 MW(Gas) |  | IPP | 589 | 0 | 0 | 0 | On test.
| Dhaka area Total |  |  |  | 5422 | 2114 | 35162726
41 | Chattogram TPP-1 |  | PDB | 1*210 | 180 | 0 | 0 | Gas shortage
| Chattogram TPP-2 |  | PDB | 1*210 | 180 | 0 | 0 | Gas shortage
42 | Raozan 25 MW PP |  | RPCL | 3*8.9 | 25 | 17 | 54264 | Fuel shortage
43 | Teknaf 20MW PP (Solartech) |  | IPP | 20 | 20 | 0 | 89235
44 | Patenga 50MW PP (Baraka) |  | IPP | 8*6.98 | 50 | 19 | 196800 | Fuel shortage
45 | Kaptai Hydro: Unit-1,2,3,4, 5 |  | PDB | 2*40+3*50 | 230 | 92 | 2210340 | Unit-2 under maint.
46 | Sikalbaha 225MW |  | PDB | 1*150+1*75 | 225 | 214 | 4799461
47 | Sikalbaha Peaking GT |  | PDB | 1*150 | 150 | 0 | 0 | Under maint.
48 | Sikalbaha 105 MW PP (Baraka Sikalbaha) |  | IPP | 6*17.5 | 105 | 17 | 290218 | Fuel shortage
49 | Hathazari 100 MW peaking PP |  | PDB | 11*8.9 | 98 | 16 | 38304 | Fuel shortage
50 | Dohazari -Kalaish 100 MW Peaking |  | PDB | 6*17 | 102 | 0 | 0 | Fuel shortage
51 | Juldah 100 MW Unit-1 (Acorn) |  | NENP | 8*13.45 | 100 | 12 | 183000 | Fuel shortage
52 | Juldah 100 MW PP Unit-3 (Acorn) |  | IPP | 8*13.5 | 100 | 12 | 218880 | Fuel shortage
53 | Barabkunda 22 MW PP (Regent) |  | SIPP, PDB | 8*2.90 | 22 | 12 | 294768 | Fuel shortage
* | Malancha, Ctg. EPZ (United) |  |  | 5*8.73+3*9.34 | 0 | 2 | 210240
54 | Chattogram 108 MW PP (ECPV) |  | IPP | 16*7 | 108 | 0 | 0 | Fuel shortage
55 | Kaptai 7 MW Solar PP |  | PDB | 7.4 MW | 7 | 0 | 9719
56 | Anwara 300 MW PP (United) |  | IPP | 17*17+24 | 300 | 245 | 1603309 | Engine problem
57 | Jodiac Power |  | IPP | 3*18.55+1*3.6 | 54 | 17 | 278965 | Fuel shortage
58 | Karnaphuli Power Ltd. |  | IPP | 18.415*6+6.5 | 110 | 17 | 368000 | Fuel shortage
59 | Juldah unit-2 (Acorn) |  | IPP | 8*13.6 | 100 | 10 | 215040 | Fuel shortage
60 | Anlima Energy Ltd. |  | IPP | 6*21.2 | 116 | 34 | 429055 | Fuel shortage
| Mirsharai 150 MW |  | BPDB-RPCL | 18.5*9 | 163 | 22 | 630063 | Fuel shortage
| SS Power I |  | SS Power | 1*612 | 612 | 474 | 10641817
| Cox's Bazar Wind |  | IPP | 66 | 0 | 3 | 16800 | On test.
| Matarbari 2*600 MW (CPGCL) |  | CPGCL | 0 | 0 | 212 | 8145454 | On test.
| Chattogram area Total |  |  |  | 3157 | 1447 | 30923732
61 | Ashuganj TPP Unit- 3 |  | APSCL | 1*150 | 0 | 0 | 0 | Contract Expired
| Ashuganj TPP Unit- 4 |  | APSCL | 1*150 | 0 | 0 | 0 | Contract Expired
| Ashuganj TPP Unit- 5 |  | APSCL | 1*150 | 0 | 0 | 0 | Contract Expired
62 | Ashuganj 225 MW CCPP |  | APSCL | 1*142+1*75 | 221 | 0 | 0 | Under maint.
63 | Ashuganj 450 MW CCPP(North) |  | APSCL | 1*360 | 360 | 310 | 7488200 | Under maint.
64 | Ashuganj 450 MW CCPP(South) |  | APSCL | 1*360 | 360 | 0 | 0 | Under maint.
| Ashuganj 420 MW CCPP(East) |  | APSCL | 284*1+116*1 | 400 | 393 | 8667300
65 | Ashuganj 50 MW PP |  | APSCL | 14*3.968 | 45 | 50 | 1182384
66 | Ashuganj 55 MW PP (Precision) |  | QRPP | 0 | 0 | 27 | 610560
67 | Ashuganj 195 MW PP (APSCL-United) |  | IPP | 20*9.73+1*16 | 195 | 182 | 2592727
68 | Ashuganj 51 MW PP (Midland) |  | IPP | 6*9.34 | 51 | 51 | 1019956
69 | Ashuganj 150 MW PP (Midland) |  | IPP | 23*7.015 | 150 | 60 | 719272 | Low demand
70 | Titas 50 MW Peaking PP |  | PDB | 6*8.92 | 52 | 8 | 102160 | Under maint.
71 | Chandpur 150 MW CCPP |  | PDB | 1*106+1*57 | 163 | 0 | 0 | Under maint.
72 | Chandpur 200 MW (Desh energy) |  | IPP | 12*18.4 | 200 | 18 | 340800 | Fuel shortage
73 | Feni 22 MW PP (Doreen) |  | SIPP, PDB | 8*2.90 | 22 | 18 | 361440 | Engine problem
74 | Feni 11 MW PP (Doreen) |  | SIPP, REB | 4*2.90 | 11 | 0 | 211680 | Engine problem
** | Impoprt (Tripura) |  | Imported power | 0 | 160 | 132 | 2519040
75 | Jangalia 33 MW PP (Summit) |  | SIPP, PDB | 4*8.73 | 33 | 33 | 771300 | Engine problem
76 | Jangalia 52 MW PP (Lakdanavi) |  | IPP | 6*8.92 | 52 | 8 | 163776 | Low demand
77 | Cumilla 25 MW PP (Summit) |  | SIPP, REB | 3*3.67+2*6.97 | 25 | 6 | 151380 | Engine problem
78 | Daudkandi 200 MW PP (B.Trac) |  | IPP | 154*1.4 | 0 | 0 | 0 | Contract Expired
79 | Feni Lanka Power |  | IPP | 7*18.415+1*9.78 | 114 | 34 | 277020 | Fuel shortage
80 | Chowmuhani 113 MW |  | IPP | 12*9.78+2*3.1 | 113 | 49 | 473760 | Fuel shortage
81 | Bhairob 54.5 MW |  | IPP | 3*18.2 | 54 | 17 | 66240 | 33 kV feeder problem.
82 | Chandpur 115(Doreen) |  | IPP | 4*18.5+2*22.5 | 115 | 35 | 612480 | Fuel shortage
| Cumilla Area Total |  |  |  | 2896 | 1431 | 28331475
83 | RPCL 210MW CCPP |  | IPP | 4*35+1*70 | 202 | 33 | 1368960 | Gas shortage
84 | Tangail 22 MW PP (Doreen) |  | SIPP, PDB | 8*2.90 | 22 | 0 | 0 | Contract Expired
85 | Jamalpur 95 MW PP(Powerpac) |  | IPP | 0 | 0 | 0 | 0 | Under maint.
86 | Sarishabari 3 MW Solar Plant |  | IPP | 1*3 | 3 | 0 | 11700
87 | Mymensingh 200 MW PP (United) |  | IPP | 9.78*21 | 200 | 96 | 1017600 | Fuel shortage
88 | Jamalpur 115 MW PP (United) |  | IPP | 9.78*12 | 115 | 88 | 879600 | Fuel shortage
89 | Sutiakhali 50 MW Solar PP |  | IPP | 50 | 50 | 0 | 220590
90 | Tangail Palli Power Gen 22 MW |  | IPP | 4*6.7 | 22 | 6 | 34560 | Engine problem
| Mymensingh Area Total |  |  |  | 614 | 223 | 3533010
91 | Fenchugonj CCPP Phase-1 |  | PDB | 2*32+1*33 | 70 | 43 | 1016000 | Under maint.
92 | Fenchugonj CCPP Phase-2 |  | PDB | 2*35+1*35 | 90 | 38 | 926760 | Engine problem
93 | Kushiara 163 MW CCPP (KP) |  | IPP | 1*109+1*54 | 163 | 0 | 0 | Gas shortage
94 | Shajibazar 330 MW CCPP |  | PDB | 3*110 | 330 | 0 | 0 | Under maint.
95 | Fenchugonj 51 MW PP (Barakatullah) |  | RPP | 19*2.90 | 51 | 0 | 375000 | Gas shortage
| Fenchuganj 44 MW (Energyprima) |  | NENP | 12*3.3+5*2 | 50 | 49 | 548136 | Gas shortage
96 | Hobiganj 11 MW PP Cofidence-E |  | SIPP, REB | 4*2.90 | 11 | 5 | 100960 | Engine problem
97 | Shahjibazar GTPP Unit- 8 & 9 |  | PDB | 2*35 | 66 | 32 | 655872 | GT-8 Under maint.
98 | Shahjibazar 86 MW PP (Shahjibazar) |  | RPP | 32*2.90 | 86 | 0 | 0 | Gas shortage
99 | Shahjibazar 100 MW GTPP |  | PDB | 1*100 | 100 | 0 | 0 | Under maint.
100 | Sylhet 225 MW CCPP |  | PDB | 1*142+1*89 | 231 | 194 | 4005750 | Machine problem
101 | Sylhet 20 MW GTPP |  | PDB | 1*20 | 20 | 17 | 414000
| Sylhet 50 MW PP (EPL) |  | NENP | 27*2 | 0 | 0 | 0 | Contract Expired
102 | Shahjahanulla 25 MW PP |  | SIPP, REB | 3*9.34 | 25 | 16 | 375456 | Engine problem
103 | Bibiana-II 341 MW CCPP (Summit) |  | IPP | 1*222+1*119 | 341 | 270 | 6966500 | FGMO
104 | Bibiyana-III 400 MW CCPP |  | PDB | 285*1+134*1 | 400 | 402 | 9106000
105 | Sylhet 10MW PP (Desh) |  | RPP | 6*1.95 | 10 | 10 | 248940
106 | Bibiyana South 400 MW |  | PDB | 400 MW | 383 | 400 | 9319900
| Sylhet Area Total |  |  |  | 2427 | 1476 | 34059274
107 | Bheramara GTPP Unit-3 |  | PDB | 1*20 | 16 | 0 | 0
** | Bheramara (HVDC ) |  | Imported power | 2*500 | 1000 | 628 | 20059636
108 | Khulna 115 PP MW (KPCL-2) |  | NENP | 7*17 | 115 | 32 | 147840 | Fuel shortage
109 | Faridpur 50 MW Peaking PP |  | PDB | 8*6.89 | 54 | 30 | 55520 | Low demand
110 | Khulna 225 MW CCPP |  | NWPGCL | 1*150+1*75 | 230 | 0 | 0 | Fuel shortage
111 | Gopalganj 100 MW Peaking PP |  | PDB | 16*6.98 | 109 | 30 | 54400 | Low demand
112 | Bheramara 410 MW CCPP |  | NWPGCL | 1*278+1*132 | 410 | 0 | 0 | Gas shortage
| Noapara 40 MW PP (Khanjahan Ali) |  | NENP | 5*8.5 | 40 | 8 | 13875 | Fuel shortage
113 | Noapara 100 MW PP (Bangla Trac) |  | IPP | 70*1.4 | 0 | 0 | 0 | Contract Expired
114 | Rupsha 105 MW PP (Orion rupsha) |  | IPP | 6*18.445 | 105 | 17 | 74400 | Fuel shortage
115 | Madhumati 100 MW PP |  | NWPGCL | 6*18 | 105 | 0 | 0 | Fuel shortage
116 | Mongla Orion 100 MW Solar PP |  | IPP | 100 | 100 | 0 | 306720
| Khulna 330 MW CCPP (OIL) |  | BPDB | 1*220+1*110 | 336 | 0 | 0
| Rampal 1320 MW (BIFPCL) |  | NTPC&BPDB | 660*2 | 617 | 457 | 9854545 | High voltage
| Kulna 225 MW CCPP (GAS) |  | NWPGCL | 0 | 0 | 0 | 0
| Khulna Area Total |  |  |  | 3237 | 1202 | 30566936
117 | Barisal 110 MW PP (Summit ) |  | IPP | 7*17.076 | 110 | 16 | 24000 | Low demand
118 | Bhola 33 MW PP (Venture) |  | NENP | 1*34.50 | 40 | 15 | 383600 | Engine problem
119 | Bhola 225 MW CCPP |  | PDB | 2*63+1*68 | 194 | 130 | 2579000 | ST Under maint.
120 | Bhola 95 MW PP (Aggreko) |  | QRPP | 96*1.10 | 0 | 0 | 0 | Contract Expired
121 | Payra 1320 MW |  | BCPCL | 2*622 | 1244 | 980 | 21461400 | Low demand
122 | Bhola Nutan Biddut BD LTD |  | IPP | 220 | 220 | 110 | 2638309 | GT-1 Under maint.
123 | United Payra Power Ltd. |  | IPP | 8*18.5+1*9.5 | 150 | 100 | 267600 | Engine problem
| Barisal 307 MW |  | IPP | 307*1 | 307 | 0 | 0 | Coal shortage
| Barisal Area Total |  |  |  | 2265 | 1351 | 27353909
124 | Baghabari 71 MW GTPP |  | PDB | 1*71 | 71 | 0 | 0 | Gas shortage
| Baghabari 100 MW GTPP |  | PDB | 1*100 | 100 | 0 | 0 | Gas shortage
125 | Baghabari 50 MW Peaking PP |  | PDB | 6*8.9 | 52 | 0 | 0 | Reserve
126 | Bera 70 MW Peaking PP |  | PDB | 9*8.29 | 71 | 0 | 0 | Reserve
127 | Amnura 50 MW PP(Sinha) |  | NENP | 7*7.79 | 28 | 0 | 0 | Reserve
128 | Katakhali 50 MW PP (Northern) |  | QRPP | 6*8.9 | 50 | 0 | 0 | Reserve
129 | Katakhali 50 MW Peaking PP |  | PDB | 6*8.7 | 50 | 0 | 0 | Reserve
130 | Sirajgonj Unit-1 225MW |  | NWPGCL | 1*150+1*75 | 210 | 18 | 405736 | ST Sync. Process
131 | Sirajgonj Unit-2 225MW |  | NWPGCL | 1*150+1*75 | 220 | 0 | 0
132 | Sirajgonj Unit-3 225MW |  | NWPGCL | 1*141 | 220 | 0 | 0 | Gas shortage
133 | Sirajgonj 400 MW CCPP Unit-4 |  | SNWPGCL | 1*282+1*132 | 414 | 384 | 8328509 | FGMO
134 | Santahar 50 MW Peaking PP |  | PDB | 6*8.7 | 50 | 30 | 71466 | Engine problem
135 | Bogra 22 MW PP (GBB) |  | RPP | 0 | 0 | 0 | 0 | Contract Expired
136 | Bogura 20 MW PP (Energyprima) |  | NENP | 5*3.3+5*2 | 0 | 0 | 0 | Contract Expired
137 | Ullapara 11 MW PP (Summit) |  | SIPP, REB | 4*2.90 | 11 | 11 | 241884
138 | Natore 52 MW PP (Rajlanka) |  | IPP | 6*8.92 | 52 | 16 | 8952 | Low demand
139 | Chapainawabganj 100 MW Peaking PP |  | PDB | 12*8.924 | 104 | 25 | 31776 | Low demand
140 | Baghabari 200 MW PP (Paramount) |  | IPP | 135*1.6 | 200 | 0 | 0 | Fuel shortage
141 | Bagura 113 MW PP (Confidence)-2 |  | IPP | 6*18.55+7.2 | 113 | 50 | 216192 | Fuel shortage
142 | Confidence Power Bogura Unit-1 113 MW |  | IPP | 6*18.55 | 113 | 113 | 250272
143 | Sirajgonj 6.55 MW Solar |  | NWPGCL | 1*6 | 6 | 0 | 29700
| Adani Power Jharkhanda Ltd |  | Imported power | 748*2 | 1496 | 825 | 19807086
| Rajshahi Area Total |  |  |  | 3631 | 1472 | 29391573
144 | Barapukuria TPP Unit-1 |  | PDB | 1*125 | 85 | 0 | 0 | Under maint.
| Barapukuria TPP Unit-2 |  | PDB | 1*125 | 85 | 0 | 0 | Under maint.
145 | Barapukuria 275 MW TPP Unit-3 |  | PDB | 1*275 | 274 | 170 | 4166000 | Machine problem
146 | Rangpur 20 MW GTPP |  | PDB | 1*20 | 20 | 0 | 0
147 | Saidpur 20 MW GTPP |  | PDB | 1*20 | 20 | 0 | 0
148 | Rangpur 113 MW PP (Confidence) |  | IPP | 9*6.984+7*7.015+3.15*2 | 113 | 113 | 265603
149 | Sympa Solar Power 8MW |  | IPP | 8 MW | 8 | 0 | 35377
150 | Energypac Power Venture Thakurgaon Ltd. |  | IPP | 115 | 115 | 35 | 128064 | Low demand
| Intraco Solar 30 MW |  | IPP | 1*30 | 30 | 0 | 180618
| Teesta Solar Limited |  | BPCL | 16*12.5 | 200 | 0 | 933130
| Rangpur Area Total |  |  |  | 950 | 318 | 5708792
| Total |  |  |  | 24599 | 11034 | 225031427
| Eastern Grid Total |  |  |  | 14516 | 6691 | 132010217
| Western Grid Total |  |  |  | 10083 | 4343 | 93021210
| National Grid Total |  |  |  | 24599 | 11034 | 225031427
*Data collected from respective power station over telephone.
Executive Engineer
Network Operation Division
Page- 3

## P3
POWER GRID COMPANY OF BANGLADESH LTD.
NATIONAL LOAD DESPATCH CENTER
MAXIMUM LOAD SERVED BY DIFFERENT GRID SUB-STATIONS
QF-LDC-09
| Date: | 2023-11-21
| (a) ENTIRE EASTERN GRID : |  | 7706.68 | MW | (b) ENTIRE WESTERN GRID : |  | 3176.6 | MW
| i) Dhaka area |  | 4370.68 | MW | i) Khulna area |  | 1207.4 | MW
| ii) Chittagong area |  | 1223 | MW | ii) Rajshahi area |  | 988.2 | MW
| iii) Comilla area |  | 900 | MW | iii) Barisal area |  | 284 | MW
| iv) Mymensingh area |  | 814 | MW | iv) Rangpur area |  | 697 | MW
| v) Sylhet area |  | 399 | MW
|  | SYSTEM TOTAL DEMAND ( a + b ) = |  | 10883.28 | MW
MAXIMUM LOAD SERVED BY DIFFERENT SUB-STATIONS
| Sub-station | Load (MW) | Time | Sub-station | Load (MW) | Time | Sub-station | Load (MW) | Time | Sub-station | Load (MW) | Time | Sub-station | Load (MW) | Time
1 | AKS | 0 | 00:00 | Chhatak | 20 | 18:00 | Kamrangirchar | 47.4 | 18:00 | Narinda | 52 | 13:00 | Sherpur | 110 | 18:00
2 | AKSML | 64 | 08:00 | Chowmuhani | 132 | 21:00 | Kaptai | N/A | N/A | Narshingdi | 148 | 20:00 | Shikalbaha | 25 | 18:00
3 | Aftabnagar | 28 | 13:00 | Chuadanga | 73 | 18:00 | Kazla | 82 | 12:00 | Natore | 129 | 07:00 | Shikalbaha-230 | N/A | N/A
4 | Agargaon | 76 | 13:00 | Coxsbazar | 111 | 18:00 | Keranigonj | 64 | 13:00 | Nawabganj | 34.4 | 21:00 | Shitalakhya | 94.6 | 12:00
5 | Agrabad | 56 | 11:00 | Cumilla(N) | 109 | 18:00 | Khagrachori | 24 | 18:00 | Netrakona | 93 | 18:00 | Sholosohor | 40 | 12:00
6 | Amnura | 32 | 18:00 | Cumilla(S) | 132 | 18:00 | Khulna | 78 | 18:30 | New | 60 | 11:00 | Shyampur | 156 | 15:00
7 | Ashuganj | 52 | 00:00 | Daudkandi | 105 | 18:30 | Khulshi | 140 | 14:00 | Niamatpur | 49 | 18:00 | Siddhirganj | 102 | 12:00
8 | BIPTC | N/A | N/A | Dhaka | 32 | 11:00 | Kishoreganj | 110 | 19:30 | Noapara | 35 | 18:00 | Sirajganj | 83 | 18:30
9 | BSRM | 132 | 13:00 | Dhamrai | 102 | 18:00 | Kodda | 292 | 18:00 | PHP | 8 | 07:00 | Sonargaon | 91 | 18:00
10 | Bagerhat | 65 | 18:00 | Dhanmondi | 84 | 17:00 | Kulaura | 28 | 18:00 | Pabna | 84 | 18:00 | Sreemongol | 46 | 18:30
11 | Bakulia | 82 | 18:00 | Dohazari | 78 | 18:30 | Kurigram | 52 | 18:00 | Palashbari | 82 | 18:00 | Sreepur | 56 | 18:00
12 | Banani | 0 | 00:00 | Faridpur | 111 | 18:00 | Kushtia | 100 | 18:00 | Panchagarh | 40 | 18:30 | Srinagar | 29.4 | 20:00
13 | Bangabhaban | 13 | 10:00 | Fatullah | 62 | 17:00 | Lalbag | 89 | 18:00 | Patuakhali | 60 | 21:00 | Sunamganj | 37 | 18:00
14 | Barapukuria | 47 | 18:00 | Fenchuganj | 24 | 20:00 | Lalmonirhat | 35 | 18:00 | Payra | 20 | 22:00 | Sylhet | 10 | 18:00
15 | Barguna | 14 | 21:00 | Feni | 86 | 18:00 | MI_Cement | 19.5 | 14:00 | Postogola | 48 | 13:00 | Sylhet-132 | 108 | 18:00
16 | Barishal | 78 | 18:00 | GPH | 87 | 05:00 | Madanganj | 33 | 12:00 | Purbachal | 17 | 18:00 | TK | 23 | 18:00
17 | Barishal-230 | 60 | 18:00 | Ghorashal | 59 | 22:00 | Madaripur | 66 | 21:00 | Purbasadipur | 94 | 18:00 | Tangail | 140 | 18:00
18 | Baroaulia | 79 | 00:00 | Goalpara | 30 | 13:00 | Madartek | 62.17 | 18:00 | Rahim | 32 | 12:00 | Thakurgaon | 72 | 18:00
19 | Baroirhat | 28 | 19:30 | Gollamari | 41 | 13:00 | Madunaghat | 39 | 18:00 | Rajbari | 46 | 18:00 | Tongi | 90 | 18:00
20 | Bashundhara | 139 | 12:00 | Gopalganj | 76.4 | 18:00 | Magura | 48 | 18:00 | Rajendrapur | 86 | 18:30 | Ullon | 46 | 18:00
21 | BashundharaCement | 10 | 12:00 | Gulshan | 92 | 13:00 | Mahasthangarh | 52 | 18:00 | Rajshahi | 101 | 18:00 | Uttara | 56 | 18:00
22 | Beanibazar | 44 | 18:00 | Halishahar | 100.5 | 14:00 | Manikganj | 95 | 18:00 | Rajshahi-230 | 23 | 20:00 | UttaraNew | 34 | 13:00
23 | Benapole | 42 | 18:00 | HaripurSBU | 124 | 17:00 | Maniknagar | 58 | 12:00 | Ramganj | 68 | 20:00 | Zigatola | 86 | 13:00
24 | Bhaluka | 118 | 18:30 | Hasnabad | 71 | 19:00 | Matarbari | 22 | 19:00 | Rampur | 30 | 18:00
25 | Bhandaria | 33 | 20:00 | Hathazari | 60 | 18:00 | Matuail | 62 | 12:00 | Rangamati | 12 | 18:00
26 | Bhangura | 21 | 18:00 | Ishurdi | 53 | 19:00 | Millgate | 88 | 11:00 | Rangpur | 109 | 18:00
27 | Bheramara(GK) | 38 | 18:00 | Jaldhaka | 56 | 18:00 | Mirpur | 109 | 18:00 | Ruppur | 5.2 | 11:00
28 | Bhulta | 241 | 11:00 | Jamalpur | 122 | 18:00 | Mirsorai | 4 | 18:30 | SSM | 13 | 00:00
29 | Bog-Sherpur | 44 | 07:00 | Jashore | 94 | 18:00 | Mirzapur | 14.46 | 18:00 | Saidpur | 86 | 18:00
30 | Bogura | 109 | 18:30 | Jhenaidah | 87 | 18:00 | Mithapukur | 30 | 18:00 | Satkhira | 84 | 18:00
31 | Borhanuddin | 37 | 00:00 | Joydebpur | 154 | 18:00 | Modern | 0 | 00:00 | Satmasjid | 71 | 18:00
32 | Brahmanbaria | 119 | 18:00 | Joypurhat | 40 | 18:00 | Mogbazar | 75.2 | 16:00 | Savar | 154 | 17:00
33 | Cantonment | 134 | 13:00 | Juldah | 20 | 00:00 | Mongla | 38 | 12:00 | SevenRings | 5.39 | 19:00
34 | Chandpur | 46 | 18:30 | KSRM | 39.5 | 10:00 | Motijheel | 35 | 13:00 | ShahCement | 19 | 12:00
35 | Chandraghona | 24 | 18:00 | Kabirpur | 257 | 18:00 | Munshiganj | 74 | 00:00 | Shahjadpur | 73 | 18:00
36 | Chapai | 45 | 12:00 | Kachua | 50 | 20:00 | Mymensingh | 159 | 18:00 | Shahjibazar | 86 | 18:00
37 | Charsaidpur | 24 | 00:00 | Kallyanpur | 72 | 18:00 | Naogaon | 92 | 18:00 | Shahmirpur | 37 | 00:00
38 | Chauddagram | 42 | 18:00 | Kalurghat | 32 | 11:00 | Narail | 39 | 18:00 | Shariatpur | 48 | 20:00
| Sub Divisional Engineer |  |  |  | Executive Engineer |  |  |  | Superintendent Engineer
| Network Operation Division |  |  |  | Network Operation Division |  |  |  | Load Despatch Circle
| (1) Honbl. State Minister |  |  |  | (8) Executive Director (O & M) PGCB. |  |  |  | (18) C.E. Transmission (1 & 2) PGCB.
| Ministry of Power,Energy & Mineral |  |  |  | (9) Member,Generation,PDB. |  |  |  | (19) S.E. System Protection,PGCB.
| Resources, GOB. |  |  |  | (10) Member,Distribution,PDB. |  |  |  | (20) Director,Public Relation,PDB.
| (2) Secy (Power Divn.)Ministry of |  |  |  | (11) Member,Transmission & |  |  |  | (21) Director Program, PDB.
| Power,Energy & Mineral Resources. |  |  |  | System Operation,PDB. |  |  |  | (22) S.E. Consumer Affairs,PDB.
| (3) Director General,Power cell |  |  |  | (12) Member,P&D,PDB. |  |  |  | (23) Director,Project Planning,PDB.
| (4) Chairman,BERC |  |  |  | (13) C.E (P & D), PGCB. |  |  |  | (24) Director,System Planning,PDB.
| (5) Chairman, BPDB. |  |  |  | (14) G.M. Commercial Operation |  |  |  | (25) Executive Eng.IMD.
| (6) Managing Director, PGCB. |  |  |  | (15) C.E. Generation,PDB. |  |  |  | (26) Executive Eng. EMD.
| (7) Member(Power & Industry) |  |  |  | (16) C.E, (P & D),PDB. |  |  |  | (27) NLDC
| Planning Commission. |  |  |  | (17) C.E. System Operation,PGCB

## Voltage
e
MAXIMUM & MINIMUM VOLTAGES OF DIFFERENT GRID SUB-STATIONS:
| Date: | 2023-11-21 | [7 empty] | QF-LDC-10
| Sub-Station | Max Voltage | Hour | Min | Hour | Sub-Station | Maxm | Hour | Min | Hour
|  |  |  | Voltage |  |  | Voltage |  | Voltage
| 400 KV | KV | Hour | KV | Hour | 400 KV | KV | Hour | KV | Hour
14 | Aminbazar | 396 | 04:00 | 383 | 12:00 | Gopalganj | 405 | 05:00 | 394 | 12:00
| Ashuganj | N/A | N/A | N/A | N/A | Kaliakoir | 388 | 05:00 | 364 | 18:00
| Bhulta | 411 | 18:00 | 398 | 12:00 | Madunaghat_I | N/A | N/A | N/A | N/A
| Bibiana | 409 | 18:30 | 398 | 12:00 | Payra | 416 | 05:00 | 409 | 12:00
| BIPTC | 406 | 04:00 | 391 | 12:00 | Rahanpur | 405 | 03:00 | 395 | 12:00
| Bogura | N/A | N/A | N/A | N/A | Rampal | 408 | 05:00 | 396 | 12:00
| 230 KV | KV |  | KV |  | 230 KV | KV |  | KV
| Agargaon | 232 | 05:00 | 222 | 12:00 | Hasnabad | 233 | 19:00 | 223 | 11:00
| AKSML | 229 | 18:00 | 217 | 02:00 | Hathazari | 229 | 18:00 | 218 | 00:00
| Aminbazar | 231 | 18:00 | 220 | 12:00 | Ishurdi | 235 | 03:00 | 224 | 09:00
| Ashuganj | 235 | 18:00 | 226 | 12:00 | Jhenaidah | 233 | 03:00 | 221 | 11:00
| Ashuganj-400 | N/A | N/A | N/A | N/A | Kaliakoir | 235 | 18:00 | 225 | 16:00
| Baghabari | 229 | 18:30 | 221 | 08:00 | Keranigonj | 231 | 03:00 | 222 | 12:00
| Barapukuria | 226 | 18:00 | 219 | 08:00 | Khulna(S) | 238 | 05:00 | 228 | 12:00
| Barapukuria-230 | N/A | N/A | N/A | N/A | Madunaghat_I | N/A | N/A | N/A | N/A
| Barishal | 240 | 05:00 | 236 | 11:00 | Maniknagar | 234 | 18:00 | 228 | 10:00
| Bheramara | 235 | 03:00 | 222 | 09:00 | Meghnaghat | 240 | 19:30 | 231 | 12:00
| Bhulta | 236 | 18:00 | 227 | 12:00 | Mirsorai | 232 | 18:30 | 218 | 10:00
| Bibiana | 232 | 18:30 | 226 | 11:00 | Rajshahi | 232 | 17:00 | 221 | 12:00
| BIPTC | 236 | 03:00 | 222 | 09:00 | Rampal | 236 | 05:00 | 226 | 12:00
| Bogura | 234 | 18:00 | 225 | 10:00 | Rampur | N/A | N/A | N/A | N/A
| Borhanuddin | 243 | 06:00 | 240 | 12:00 | Rampura | 233 | 07:00 | 224 | 12:00
| BSRM | 230 | 18:30 | 220 | 02:00 | Shikalbaha | 227 | 18:30 | 217 | 01:00
| Cumilla(N) | 232 | 18:00 | 224 | 10:00 | Shyampur | 233 | 19:00 | 224 | 12:00
| Fenchuganj | 233 | 08:00 | 229 | 13:00 | Siddhirganj | 235 | 18:00 | 228 | 16:00
| Ghorashal | 240 | 00:00 | 230 | 10:00 | Sirajgonj | 239 | 18:00 | 231 | 11:00
| Ghorashal-230 | N/A | N/A | N/A | N/A | Sreepur | 232 | 03:00 | 226 | 12:00
| GPH | 228 | 18:30 | 218 | 00:00 | Tongi | 231 | 04:00 | 221 | 11:00
| Haripur | 233 | 04:00 | 225 | 12:00
| 132 kV | KV |  | KV |  | Tongi
| Aftabnagar | 131 | 03:00 | 126 | 11:00 | Lalbag | 132 | 03:00 | 125 | 12:00
| Agargaon | 136 | 04:00 | 129 | 12:00 | Lalmonirhat | 130 | 03:00 | 122 | 07:00
| Agrabad | 131 | 19:30 | 125 | 00:00 | Madanganj | 138 | 09:00 | 132 | 14:00
| AKS | 128 | 16:00 | 124 | 12:00 | Madaripur | 131 | 04:00 | 128 | 10:00
| Aminbazar | 137 | 01:00 | 126 | 11:00 | Madartek | 131 | 05:00 | 126 | 12:00
| Amnura | 136 | 18:30 | 127 | 08:00 | Madunaghat | 134 | 18:00 | 127 | 00:00
| Ashuganj | 140 | 18:00 | 135 | 12:00 | Magura | 137 | 04:00 | 130 | 18:30
| Bagerhat | 130 | 04:00 | 123 | 07:00 | Mahasthangarh | 137 | 18:00 | 130 | 08:00
| Bakulia | 132 | 17:00 | 126 | 00:00 | Manikganj | 132 | 18:00 | 124 | 16:00
| Banani | 137 | 06:00 | 127 | 12:00 | Maniknagar | 133 | 01:00 | 127 | 12:00
| Bangabhaban | 133 | 16:00 | 127 | 12:00 | Matarbari | 124 | 09:00 | 117 | 00:00
| Barapukuria | 135 | 18:00 | 129 | 21:00 | Matuail | 133.4 | 18:00 | 127 | 16:00
| Barguna | 138 | 18:30 | 132 | 00:00 | Millgate | 134 | 18:30 | 127 | 12:00
| Barishal | 136 | 04:00 | 129 | 12:00 | Mirpur | 135 | 02:00 | 125 | 12:00
| Barishal-230 | 136 | 02:00 | 134 | 11:00 | Mirzapur | 133 | 18:00 | 126 | 16:00
| Baroaulia | 132 | 18:00 | 127 | 00:00 | Mithapukur | 134 | 18:00 | 126 | 07:00
| Baroirhat | 133 | 18:00 | 122 | 10:00 | MI_Cement | 135 | 18:00 | 127 | 12:00
| Bashundhara | 135 | 18:30 | 127 | 12:00 | Modern | 132 | 17:00 | 126 | 00:00
| BashundharaCement | 134 | 18:00 | 126 | 16:00 | Mogbazar | 132 | 04:00 | 127 | 12:00
| Beanibazar | 129 | 06:00 | 127 | 12:00 | Mongla | 129 | 05:00 | 123 | 12:00
| Benapole | 135 | 04:00 | 124 | 13:00 | Motijheel | 133 | 18:00 | 127 | 12:00
| Bhaluka | 131 | 05:00 | 125 | 00:00 | Munshiganj | 134 | 18:00 | 125 | 16:00
| Bhandaria | 136 | 18:00 | 127 | 21:00 | Mymensingh | 136 | 09:00 | 126 | 07:00
| Bhangura | 139 | 18:00 | 134 | 09:00 | Naogaon | 135 | 18:00 | 127 | 11:00
| Bheramara | 136 | 03:00 | 129 | 09:00 | Narail | 137 | 05:00 | 129 | 10:00
| Bheramara(GK) | 135 | 04:00 | 129 | 09:00 | Narinda | 0 | 00:00 | N/A | N/A
| Bhulta | 126 | 18:00 | 120 | 10:00 | Narshingdi | 128 | 05:00 | 120 | 12:00
| Bog-Sherpur | 138 | 18:00 | 131 | 08:00 | Natore | 136 | 03:00 | 130 | 10:00
| Bogura | 138 | 17:00 | 131 | 12:00 | Nawabganj | 133 | 05:00 | 125 | 12:00
| Bogura-230 | 138 | 18:00 | 131 | 10:00 | Netrakona | 134 | 18:00 | 125 | 03:00
| Brahmanbaria | 126 | 09:00 | 122 | 00:00 | New | 134 | 18:00 | 127 | 11:00
| Cantonment | 135 | 03:00 | 129 | 12:00 | Niamatpur | 138 | 06:00 | 125 | 07:00
| Chandpur | 134 | 17:00 | 122 | 05:00 | Noapara | 133 | 05:00 | 125 | 13:00
| Chandraghona | 137 | 03:00 | 127 | 00:00 | Pabna | 137 | 04:00 | 131 | 12:00
| Chapai | 133 | 04:00 | 128 | 13:00 | Palashbari | 133 | 04:00 | 126 | 08:00
| Charsaidpur | 134 | 18:00 | 127 | 16:00 | Panchagarh | 129 | 04:00 | 119 | 08:00
| Chauddagram | 133 | 18:00 | 124 | 01:00 | Patuakhali | 138 | 18:00 | 132 | 00:00
| Chhatak | 130 | 04:00 | 128 | 00:00 | Payra | 136 | 18:00 | 133 | 12:00
| Chowmuhani | 131 | 17:00 | 119 | 02:00 | PHP | 133 | 18:00 | 122 | 02:00
| Chuadanga | 134 | 06:00 | 125 | 13:00 | Postogola | 136 | 18:00 | 129 | 12:00
| Coxsbazar | 126 | 16:00 | 116 | 00:00 | Purbachal | 134 | 18:00 | 126 | 12:00
| Cumilla(N) | 135 | 17:00 | 128 | 02:00 | Purbasadipur | 128 | 18:00 | 119 | 07:00
| Cumilla(S) | 137 | 18:00 | 126 | 00:00 | Rahanpur | 134 | 01:00 | 131 | 07:00
| Daudkandi | 133 | 18:00 | 126 | 01:00 | Rahim | 134 | 18:00 | 126 | 12:00
| Dhaka | 132 | 05:00 | 127 | 12:00 | Rajbari | 132 | 03:00 | 126 | 12:00
| Dhamrai | 131 | 03:00 | 123 | 12:00 | Rajendrapur | 134 | 18:30 | 122 | 13:00
| Dhanmondi | 134 | 08:00 | 127 | 12:00 | Rajshahi | 137 | 17:00 | 130 | 09:00
| Dohazari | 130 | 15:00 | 124 | 10:00 | Rajshahi-230 | 136 | 04:00 | 126 | 08:00
| Faridpur | 131 | 04:00 | 125 | 13:00 | Ramganj | 130 | 17:00 | 119 | 10:00
| Fatullah | 135 | 18:00 | 128 | 12:00 | Rampur | 131 | 18:00 | 125 | 00:00
| Fenchuganj | 133 | 08:00 | 130 | 02:00 | Rampura | 133 | 05:00 | 125 | 12:00
| Feni | 131 | 18:00 | 123 | 10:00 | Rangamati | 133 | 18:00 | 126 | 00:00
| Ghorashal | 141 | 18:30 | 136 | 16:00 | Rangpur | 132 | 05:00 | 124 | 08:00
| Goalpara | 133 | 03:00 | 126 | 12:00 | Ruppur | 138 | 18:00 | 132 | 10:00
| Gollamari | 132 | 03:00 | 127 | 12:00 | Saidpur | 131 | 04:00 | 122 | 08:00
| Gopalganj | 130 | 03:00 | 126 | 12:00 | Satkhira | 131 | 04:00 | 123 | 20:00
| Gopalganj-400 | 130 | 05:00 | 126 | 12:00 | Satmasjid | 135 | 03:00 | 129 | 12:00
| Gulshan | 132 | 02:00 | 127 | 12:00 | Savar | 135 | 19:30 | 123 | 12:00
| Halishahar | 131 | 17:00 | 125 | 00:00 | SevenRings | 141 | 18:00 | 134 | 12:00
| Haripur | 134 | 18:00 | 126 | 12:00 | ShahCement | 134 | 18:00 | 127 | 16:00
| HaripurSBU | 134 | 18:00 | 126 | 12:00 | Shahjadpur | 144 | 04:00 | 137 | 09:00
| Hasnabad | 135 | 17:00 | 129 | 12:00 | Shahjibazar | 126 | 08:00 | 124 | 00:00
| Hathazari | 135 | 18:30 | 129 | 00:00 | Shahmirpur | 132 | 17:00 | 125 | 02:00
| Ishurdi | 139 | 03:00 | 132 | 09:00 | Shariatpur | 131 | 05:00 | 127 | 10:00
| Jaldhaka | 129 | 05:00 | 121 | 21:00 | Sherpur | 137 | 18:30 | 119 | 07:00
| Jamalpur | 139 | 18:30 | 123 | 01:00 | Shikalbaha | 122 | 20:00 | 116 | 00:00
| Jashore | 133 | 04:00 | 125 | 12:00 | Shikalbaha-230 | 133 | 18:30 | 127 | 01:00
| Jhenaidah | 136 | 04:00 | 129 | 11:00 | Shitalakhya | 135 | 18:00 | 127 | 12:00
| Jhenaidah-230 | 138 | 03:00 | 130 | 10:00 | Sholosohor | 131 | 18:00 | 125 | 00:00
| Joydebpur | 140 | 19:00 | 131 | 12:00 | Shyampur | 135 | 19:00 | 128 | 12:00
| Joypurhat | 135 | 05:00 | 126 | 12:00 | Shyampur-230 | 134 | 05:00 | 127 | 16:00
| Juldah | 132 | 17:00 | 127 | 00:00 | Siddhirganj | 134 | 18:00 | 128 | 12:00
| Kabirpur | 136 | 18:30 | 124 | 12:00 | Sirajganj | 137 | 02:00 | 132 | 08:00
| Kachua | 134 | 17:00 | 122 | 02:00 | Sonargaon | 135 | 18:00 | 124 | 12:00
| Kaliakoir | 136 | 18:00 | 127 | 16:00 | Sreemongol | 127 | 05:00 | 124 | 14:00
| Kallyanpur | 136 | 19:00 | 127 | 12:00 | Sreepur | 133 | 03:00 | 129 | 12:00
| Kalurghat | 131 | 18:30 | 126 | 00:00 | Srinagar | 133 | 18:00 | 125 | 12:00
| Kamrangirchar | 135 | 04:00 | 124 | 12:00 | SSM | 136 | 18:00 | 130 | 00:00
| Kaptai | N/A | N/A | N/A | N/A | Sunamganj | 129 | 05:00 | 127 | 00:00
| Kazla | 135 | 00:00 | 127 | 12:00 | Sylhet | 130 | 01:00 | 129 | 00:00
| Keranigonj | 133 | 04:00 | 126 | 12:00 | Sylhet-132 | 130 | 08:00 | 129 | 00:00
| Khagrachori | 132 | 18:00 | 126 | 00:00 | Tangail | 133 | 18:30 | 126 | 07:00
| Khulna | 132 | 03:00 | 126 | 11:00 | Thakurgaon | 129 | 05:00 | 118 | 08:00
| Khulna(S) | 132 | 03:00 | 127 | 12:00 | TK | 133 | 18:00 | 126 | 10:00
| Khulshi | 135 | 13:00 | 124 | 00:00 | Tongi | 136 | 04:00 | 130 | 11:00
| Kishoreganj | 135 | 15:00 | 131 | 07:00 | Ullon | 132 | 08:00 | 126 | 12:00
| Kodda | 138 | 19:00 | 123 | 12:00 | Uttara | 133 | 05:00 | 127 | 12:00
| KSRM | 132 | 17:00 | 126 | 00:00 | UttaraNew | 134 | 20:00 | 126 | 11:00
| Kulaura | 131 | 08:00 | 129 | 12:00 | Zigatola | 132 | 06:00 | 125 | 12:00
| Kurigram | 130 | 04:00 | 120 | 07:00
| Kushtia | 135 | 03:00 | 129 | 13:00

## L-Curve
Date | 2023-11-21
.
TIME | E-W INT.(Export) | EAST GRID | WEST GRID | TOTAL |  |  | DAILY LOAD CURVE
0:00 | 868 | 5134 | 3935 | 9069 |  |  |  | QF-LDC-11
0:30 | 822 | 5141.5 | 3740 | 8881.5 | Date: | 2023-11-21
1:00 | 776 | 5149 | 3545 | 8694
1:30 | 778 | 5043 | 3471.5 | 8514.5
2:00 | 780 | 4937 | 3398 | 8335
2:30 | 770 | 4863.5 | 3307.5 | 8171 | [5 empty] | Gen. at Eve. Peak | 11034 | 11034 MW (18:00 )
3:00 | 760 | 4790 | 3217 | 8007 | [6 empty] | 18:00
3:30 | 753 | 4748.5 | 3189 | 7937.5 | [5 empty] | Gen. at Day Peak | 9707 | 9707 MW (12:00 )
4:00 | 746 | 4707 | 3161 | 7868 | [6 empty] | 12:00
4:30 | 723 | 4687.5 | 3152.5 | 7840 | [5 empty] | Highest Generation | 11034
5:00 | 700 | 4668 | 3144 | 7812 | [6 empty] | 18:00
5:30 | 660 | 4688 | 3160 | 7848
6:00 | 620 | 4708 | 3176 | 7884
6:30 | 590 | 4879.5 | 3257 | 8136.5
7:00 | 560 | 5051 | 3338 | 8389
7:30 | 538 | 5120.5 | 3488.5 | 8609
8:00 | 516 | 5190 | 3639 | 8829
8:30 | 678 | 5229 | 3690.5 | 8919.5
9:00 | 840 | 5268 | 3742 | 9010
9:30 | 926 | 5246.5 | 3742.5 | 8989
10:00 | 1012 | 5225 | 3743 | 8968
10:30 | 995 | 5344 | 3766.5 | 9110.5
11:00 | 978 | 5463 | 3790 | 9253
11:30 | 965 | 5577.5 | 3902.5 | 9480
12:00 | 952 | 5692 | 4015 | 9707
12:30 | 881 | 5708 | 4076 | 9784
13:00 | 810 | 5724 | 4137 | 9861
13:30 | 805 | 5738 | 4002.5 | 9740.5
14:00 | 800 | 5752 | 3868 | 9620
14:30 | 800 | 5730.5 | 3859.5 | 9590
15:00 | 800 | 5709 | 3851 | 9560
15:30 | 813 | 5618.5 | 3815 | 9433.5
16:00 | 826 | 5528 | 3779 | 9307
16:30 | 803 | 5656.5 | 3836.5 | 9493
17:00 | 780 | 5785 | 3894 | 9679
17:30 | 600 | 6238 | 4118.5 | 10356.5
18:00 | 420 | 6691 | 4343 | 11034
18:30 | 367 | 6601.5 | 4262.5 | 10864
19:00 | 314 | 6512 | 4182 | 10694
19:30 | 300 | 6451 | 4109 | 10560
20:00 | 340 | 6289 | 4017 | 10306 |  |  |  | Executive Engineer
20:30 | 440 | 5947 | 4079 | 10026 |  |  |  | Network Operation Division
21:00 | 540 | 5605 | 4141 | 9746
21:30 | 548 | 5604.5 | 4141 | 9745.5
22:00 | 556 | 5604 | 4141 | 9745 |  |  |  |  | Page 6 of 7
22:30 | 673 | 5438.5 | 4075.5 | 9514
23:00 | 790 | 5273 | 4010 | 9283
23:30 | 829 | 5203.5 | 3972.5 | 9176
24:00 | 868 | 5134 | 3935 | 9069
11034 MW (18:00 )
9707 MW (12:00 )

## En-Curve
DAILY ENERGY CURVE
Date | 2023-11-21 |  | Energy |  | 225031427
[14 empty] | Date: | 2023-11-21 | [5 empty] | QF-LDC-12
TIME | GAS | HVDC | P.GEN(GAS). | P.GEN(HSD) | P.GEN(HFO). | COAL | HYDRO | G.GEN(HSD) | G.GEN(HFO) | TRIPURA | SOLAR | WIND | SHORTAGE
0:00 | 3105 | 913 | 1602 | 0 | 207 | 3028 | 92 | 0 | 8 | 112 | 0 | 2 | 0
0:30 | 3085 | 912 | 1649 | 0 | 153.5 | 2877 | 92 | 0 | 4 | 108 | 0 | 1 | 0 |  |  | Date: | 43789
1:00 | 3065 | 911 | 1696 | 0 | 100 | 2726 | 92 | 0 | 0 | 104 | 0 | 0 | 0
1:30 | 3060 | 912 | 1595.5 | 0 | 67 | 2684 | 92 | 0 | 0 | 104 | 0 | 0 | 0 | [9 empty] | Total Energy | 225.0314 | 225.0314 | Total Energy Gen 225.031 MKWHr Energy Not Served 0.000 MKWHr Energy Requirement 225.031 MKWHr
2:00 | 3055 | 913 | 1495 | 0 | 34 | 2642 | 92 | 0 | 0 | 104 | 0 | 0 | 0 | [9 empty] | Energy not Served | 0 | 0
2:30 | 3018.5 | 825 | 1459.5 | 0 | 34 | 2642 | 92 | 0 | 0 | 100 | 0 | 0 | 0 | [9 empty] | Energy Requirement | 225.0314 | 225.0314
3:00 | 2982 | 737 | 1424 | 0 | 34 | 2642 | 92 | 0 | 0 | 96 | 0 | 0 | 0
3:30 | 2973.5 | 706.5 | 1407.5 | 0 | 17 | 2643 | 92 | 0 | 0 | 98 | 0 | 0 | 0 | [8 empty] | Shortage
4:00 | 2965 | 676 | 1391 | 0 | 0 | 2644 | 92 | 0 | 0 | 100 | 0 | 0 | 0
4:30 | 2948.5 | 676 | 1380 | 0 | 0 | 2643.5 | 92 | 0 | 0 | 100 | 0 | 0 | 0
5:00 | 2932 | 676 | 1369 | 0 | 0 | 2643 | 92 | 0 | 0 | 100 | 0 | 0 | 0
5:30 | 2950 | 676 | 1377.5 | 0 | 0 | 2654.5 | 92 | 0 | 0 | 98 | 0 | 0 | 0
6:00 | 2968 | 676 | 1386 | 0 | 0 | 2666 | 92 | 0 | 0 | 96 | 0 | 0 | 0
6:30 | 3007 | 676 | 1467.5 | 0 | 32.5 | 2756 | 92 | 0 | 0 | 95 | 10.5 | 0 | 0 | [7 empty] | Coal
7:00 | 3046 | 676 | 1549 | 0 | 65 | 2846 | 92 | 0 | 0 | 94 | 21 | 0 | 0
7:30 | 3011.5 | 727.5 | 1534.5 | 0 | 149.5 | 2920.5 | 92 | 0 | 8 | 97 | 68.5 | 0 | 0 | [6 empty] | Oil
8:00 | 2977 | 779 | 1520 | 0 | 234 | 2995 | 92 | 0 | 16 | 100 | 116 | 0 | 0
8:30 | 2867 | 846 | 1497 | 0 | 311.5 | 3028.5 | 92 | 0 | 16 | 97 | 164.5 | 0 | 0
9:00 | 2757 | 913 | 1474 | 0 | 389 | 3062 | 92 | 0 | 16 | 94 | 213 | 0 | 0
9:30 | 2744.5 | 913 | 1468.5 | 0 | 381 | 3030.5 | 92 | 0 | 16 | 97 | 246.5 | 0 | 0
10:00 | 2732 | 913 | 1463 | 0 | 373 | 2999 | 92 | 0 | 16 | 100 | 280 | 0 | 0
10:30 | 2770.5 | 913 | 1455 | 0 | 427.5 | 3025.5 | 92 | 0 | 18.5 | 105 | 303.5 | 0 | 0
11:00 | 2809 | 913 | 1447 | 0 | 482 | 3052 | 92 | 0 | 21 | 110 | 327 | 0 | 0
11:30 | 2902.5 | 913.5 | 1532.5 | 0 | 495 | 3108 | 92 | 0 | 22.5 | 111 | 303 | 0 | 0
12:00 | 2996 | 914 | 1618 | 0 | 508 | 3164 | 92 | 0 | 24 | 112 | 279 | 0 | 0
12:30 | 2990.5 | 914 | 1581 | 0 | 595.5 | 3187 | 92 | 0 | 24 | 107 | 293 | 0 | 0
13:00 | 2985 | 914 | 1544 | 0 | 683 | 3210 | 92 | 0 | 24 | 102 | 307 | 0 | 0
13:30 | 2985 | 914 | 1544 | 0 | 683 | 3210 | 92 | 0 | 24 | 102 | 307 | 0 | 0
14:00 | 2985 | 914 | 1544 | 0 | 683 | 3210 | 92 | 0 | 24 | 102 | 307 | 0 | 0
14:30 | 2944.5 | 913.5 | 1525.5 | 0 | 689 | 3159.5 | 92 | 0 | 32 | 107 | 244.5 | 3 | 0
15:00 | 2904 | 913 | 1507 | 0 | 695 | 3109 | 92 | 0 | 40 | 112 | 182 | 6 | 0
15:30 | 2908 | 912.5 | 1489 | 0 | 658 | 3089 | 92 | 0 | 40 | 117 | 124.5 | 3.5 | 0
16:00 | 2912 | 912 | 1471 | 0 | 621 | 3069 | 92 | 0 | 40 | 122 | 67 | 1 | 0
16:30 | 2910 | 912 | 1508.5 | 0 | 860 | 3001 | 92 | 0 | 54 | 119 | 35.5 | 1 | 0
17:00 | 2908 | 912 | 1546 | 0 | 1099 | 2933 | 92 | 0 | 68 | 116 | 4 | 1 | 0
17:30 | 2998.5 | 770 | 1642 | 0 | 1528.5 | 3025.5 | 92 | 0 | 172 | 124 | 2 | 2 | 0
18:00 | 3089 | 628 | 1738 | 0 | 1958 | 3118 | 92 | 0 | 276 | 132 | 0 | 3 | 0
18:30 | 3095 | 628 | 1745.5 | 0 | 1747 | 3148.5 | 92 | 0 | 278.5 | 127 | 0 | 2.5 | 0
19:00 | 3101 | 628 | 1753 | 0 | 1536 | 3179 | 92 | 0 | 281 | 122 | 0 | 2 | 0
19:30 | 3104 | 628 | 1778 | 0 | 1449 | 3166 | 92 | 0 | 222 | 120 | 0 | 1 | 0
20:00 | 3118 | 627 | 1786 | 0 | 1270 | 3167 | 92 | 0 | 126 | 120 | 0 | 0 | 0
20:30 | 3068 | 770 | 1684.5 | 0 | 982 | 3236.5 | 92 | 0 | 75 | 118 | 0 | 0 | 0
21:00 | 3018 | 913 | 1583 | 0 | 694 | 3306 | 92 | 0 | 24 | 116 | 0 | 0 | 0
21:30 | 3018 | 913 | 1583 | 0 | 693.5 | 3306 | 92 | 0 | 24 | 116 | 0 | 0 | 0
22:00 | 3018 | 913 | 1583 | 0 | 693 | 3306 | 92 | 0 | 24 | 116 | 0 | 0 | 0
22:30 | 3046.5 | 913 | 1580 | 0 | 537 | 3212 | 92 | 0 | 16 | 115 | 0 | 2.5 | 0
23:00 | 3075 | 913 | 1577 | 0 | 381 | 3118 | 92 | 0 | 8 | 114 | 0 | 5 | 0
23:30 | 3090 | 913 | 1589.5 | 0 | 294 | 3073 | 92 | 0 | 8 | 113 | 0 | 3.5 | 0 |  |  | Max Temp. in Dhaka |  | 29.4°C
24:00 | 3105 | 913 | 1602 | 0 | 207 | 3028 | 92 | 0 | 8 | 112 | 0 | 2 | 0
Executive Engineer
Network Operation Division
Page 5 of 7
GAS
Oil
HVDC
COAL
HYDRO
SOLAR
Total Energy Gen 225.031 MKWHr Energy Not Served 0.000 MKWHr Energy Requirement 225.031 MKWHr
Note on W13: Author:

## Generation
g | 2023-11-21
Si No | Unit | 1:00 | 2:00 | 3:00 | 4:00 | 5:00 | 6:00 | 7:00 | 8:00 | 9:00 | 10:00 | 11:00 | 12:00 | 13:00 | 14:00 | 15:00 | 16:00 | 17:00 | 18:00 | 18:30 | 19:00 | 19:30 | 20:00 | 21:00 | 22:00 | 23:00 | 24:00 | KWH
1 | Karnaphuli Hydro PP Unit-1, 2 & 3 | 92 | 92 | 92 | 92 | 92 | 92 | 92 | 92 | 92 | 92 | 92 | 92 | 92 | 92 | 92 | 92 | 92 | 92 |  | 92 | 92 | 92 | 92 | 92 | 92 | 92 | 2210340
2 | Karnaphuli Hydro PP Unit-4 & 5
3 | Chattogram TPP-1
4 | Chattogram TPP-2
5 | Raozan 25 MW PP | [16 empty] | 1 | 17 |  | 17 | 17 | 17 |  |  |  | 0 | 54264
| Teknaf 20MW PP (Solartech) | [5 empty] | 0 | 1 | 7 | 16 | 12 | 17 | 6 | 11 | 10 | 13 | 2 | 0 | [9 empty] | 89235
6 | Sikalbaha 225MW CCPP (Gas) | 207 | 208 | 208 | 208 | 207 | 207 | 207 | 207 | 207 | 200 | 225 | 176 | 208 | 208 | 208 | 214 | 214 | 214 |  | 213 | 214 | 214 | 214 | 214 | 216 | 216 | 4799461
7 | Sikalbaha 225MW CCPP(Oil)
8
9 | Sikalbaha 150MW GTPP
10 | Sikalbaha 150MW GTPP(Oil)
Dohazari -Kalaish 100 MW Peaking
12 | Hathazari 100 MW peaking PP | [17 empty] | 16 |  | 16 | 16 | 16 |  |  |  |  | 38304
| Sikalbaha 105 MW PP (Baraka Sikalbaha) | [7 empty] | 4 | 17 | 17 | 17 | 17 | 17 | 17 | 17 | 17 | 17 | 17 |  | 17 | 17 | 17 | 17 | 17 | 17 | 0 | 290218
Daudkandi 200 MW PP (B.Trac)
14 | Titas 50 MW Peaking PP | [10 empty] | 5 | 8 | 8 | 8 | 8 | 8 | 8 | 8 |  | 8 | 8 | 8 | 8 | 8 | 8 | 8 | 102160
15 | 210 MW Siddhirgonj TPP
16 | Siddhirgonj 2*120 MW GTPP
17 | Siddhirganj 335 MW CCPP | [22 empty] | 1 | 1 | 1 | 20 | 39309
18 | Kodda 300 MW PP Unit-2 (Summit) | [7 empty] | 4 | 15 | 15 | 15 | 15 | 33 | 45 | 45 | 15 | 18 | 90 |  | 60 | 60 | 60 |  |  |  | 0 | 531927
19 | Ashuganj 195 MW PP (APSCL-United) | 102 | 102 | 102 | 55 | 55 | 55 | 55 | 102 | 102 | 73 | 73 | 73 | 148 | 102 | 107 | 107 | 107 | 182 |  | 182 | 184 | 184 | 127 | 127 | 127 | 130 | 2592727
20 | Ghorasal TPP (Unit-1&2)
21 | Ghorasal Repowered CCPP:Unit-3 (GT
22 | Ghorasal Repowered CCPP Unit-4
23 | Ghorasal TPP Unit-5 | 180 | 180 | 180 | 180 | 180 | 180 | 180 | 180 | 180 | 180 | 180 | 180 | 180 | 180 | 180 | 180 | 180 | 180 |  | 180 | 180 | 180 | 180 | 180 | 180 | 180 | 4347000
24 | Ghorasal 6
25 | Ghorasal 365 MW CCPP Unit-7
26 | SS Power I | 383 | 383 | 382 | 382 | 383 | 383 | 453 | 450 | 420 | 420 | 450 | 450 | 480 | 455 | 452 | 452 | 451 | 474 |  | 486 | 485 | 486 | 486 | 486 | 490 | 490 | 10641817
28 | Ashuganj TPP Unit- 3
29 | Ashuganj TPP Unit- 4
30 | Ashuganj TPP Unit- 5
32 | Ashuganj 50 MW PP | 50 | 50 | 50 | 50 | 50 | 50 | 50 | 50 | 47 | 46 | 50 | 50 | 50 | 50 | 50 | 46 | 50 | 50 |  | 50 | 50 | 50 | 50 | 50 | 50 | 50 | 1182384
33 | Ashuganj 225 MW CCPP
34 | Ashuganj 450 MW CCPP(South) | [25 empty] | 0 | 0
| Ashuganj 450 MW CCPP(North) | 280 | 280 | 280 | 280 | 280 | 315 | 310 | 310 | 280 | 275 | 280 | 280 | 305 | 310 | 280 | 280 | 280 | 310 |  | 310 | 310 | 310 | 280 | 280 | 280 | 280 | 7488200
| Ashuganj 420 MW CCPP(East) | 393 | 393 | 350 | 350 | 350 | 350 | 393 | 350 | 260 | 260 | 300 | 393 | 350 | 350 | 350 | 350 | 350 | 393 |  | 393 | 393 | 393 | 350 | 350 | 350 | 350 | 8667300
35 | Ashuganj 55 MW PP (Precision) | 24 | 24 | 24 | 23 | 24 | 24 | 23 | 24 | 24 | 24 | 24 | 25 | 26 | 26 | 26 | 26 | 27 | 27 |  | 27 | 27 | 28 | 28 | 28 | 31 | 30 | 610560
36 | Chandpur 150 MW CCPP
37 | Tongi 80 MW GTPP
38 | Haripur GTPP
39 | Haripur 412 MW CCPP | 401 | 402 | 402 | 385 | 354 | 354 | 375 | 423 | 423 | 423 | 423 | 421 | 421 | 424 | 423 | 424 | 415 | 423 |  | 426 | 424 | 425 | 417 | 417 | 409 | 392 | 9928700
Meghnaghat Unique power
Summit Meghanghat-2 589 MW(Gas)
40 | Meghnaghat 450 MW CCPP(MPL) | 225 | 225 | 180 | 180 | 180 | 180 | 225 | 180 | 180 | 180 | 180 | 225 | 180 | 180 | 180 | 180 | 180 | 225 |  | 225 | 225 | 225 | 225 | 225 | 225 | 225 | 4779600
41 | Haripur 360 MW CCPP(HPL) | 341 | 341 | 301 | 300 | 302 | 302 | 341 | 301 | 272 | 271 | 283 | 342 | 332 | 337 | 336 | 297 | 341 | 341 |  | 342 | 341 | 342 | 293 | 293 | 291 | 292 | 7636000
42 | RPCL 210MW CCPP | 94 | 94 | 94 | 94 | 94 | 94 | 72 | 70 | 32 | 33 | 33 | 33 | 32 | 32 | 32 | 34 | 33 | 33 |  | 34 | 36 | 58 | 75 | 75 | 75 | 75 | 1368960
43 | Sutiakhali 50 MW Solar PP | [6 empty] | 1 | 14 | 15 | 36 | 20 | 21 | 16 | 32 | 26 | 9 | 0 | [9 empty] | 220590
44 | Fenchugonj CCPP Phase-1 | 43 | 43 | 43 | 43 | 43 | 43 | 43 | 43 | 43 | 43 | 43 | 43 | 43 | 43 | 43 | 43 | 43 | 43 |  | 43 | 43 | 43 | 43 | 43 | 43 | 43 | 1016000
45 | Fenchugonj CCPP Phase-2 | 38 | 38 | 38 | 38 | 38 | 38 | 38 | 38 | 38 | 38 | 38 | 38 | 38 | 38 | 38 | 38 | 38 | 38 |  | 38 | 38 | 38 | 38 | 38 | 38 | 38 | 926760
46 | Shajibazar 330 MW CCPP
47 | Shahjibazar GTPP Unit- 8 & 9 | 32 | 20 | 20 | 20 | 20 | 20 | 32 | 32 | 20 | 20 | 20 | 31 | 31 | 30 | 32 | 32 | 32 | 32 |  | 32 | 32 | 32 | 32 | 32 | 32 | 32 | 655872
48 | Shahjibazar 86 MW PP (Shahjibazar)
Shahjibazar 100 MW GTPP
49 | Shahjibazar 50MW PP (EPL)
50 | Sylhet 225 MW CCPP | 198 | 198 | 198 | 198 | 198 | 198 | 198 | 199 | 199 | 200 | 199 | 200 | 200 | 200 | 197 | 197 | 194 | 194 |  | 196 | 195 | 196 | 196 | 196 | 195 | 195 | 4005750
51 | Sylhet 20 MW GTPP | 18 | 18 | 18 | 18 | 18 | 18 | 17 | 17 | 17 | 17 | 17 | 16 | 17 | 17 | 17 | 17 | 17 | 17 |  | 17 | 18 | 18 | 18 | 18 | 18 | 17 | 414000
52 | Sylhet 50 MW PP (EPL)
53 | Sylhet 10MW PP (Desh) | 10 | 9 | 10 | 10 | 10 | 10 | 10 | 10 | 10 | 10 | 10 | 10 | 10 | 10 | 10 | 10 | 10 | 10 |  | 10 | 10 | 10 | 10 | 10 | 10 | 10 | 248940
54 | Hobiganj 11 MW PP Cofidence-E | 5 | 5 | 5 | 5 | 5 | 5 | 5 | 5 | 5 | 5 | 5 | 5 | 5 | 5 | 5 | 5 | 5 | 5 |  | 5 | 5 | 5 | 5 | 5 | 5 | 5 | 100960
55 | Fenchugonj 51 MW PP (Barakatullah) | 50 | 5 | 5 | 5 | 5 | 5 | 50 | 50 | 47 | 47 | 47 | 30 | [13 empty] | 0 | 375000
56 | Shahjahanulla 25 MW PP | 16 | 16 | 16 | 16 | 16 | 16 | 16 | 8 | 8 | 16 |  | 8 | 16 | 16 | 16 | 16 | 16 | 16 |  | 16 | 16 | 16 | 16 | 16 | 16 | 16 | 375456
57 | Bibiana-II 341 MW CCPP (Summit) | 280 | 280 | 285 | 300 | 290 | 300 | 300 | 290 | 280 | 285 | 280 | 285 | 275 | 280 | 280 | 275 | 310 | 270 |  | 260 | 285 | 275 | 280 | 280 | 275 | 290 | 6966500
| Bibiyana South 400 MW | 400 | 400 | 400 | 400 | 400 | 400 | 400 | 370 | 370 | 370 | 370 | 400 | 370 | 370 | 370 | 370 | 370 | 400 |  | 400 | 400 | 400 | 400 | 400 | 400 | 400 | 9319900
58 | Nababganj 55 MW PP (Southern power ) | [16 empty] | 5 | 20 |  | 35 | 35 | 17 |  |  |  | 0 | 84040
59 | Tangail Palli Power Gen 22 MW | [16 empty] | 0 | 6 |  | 6 | 6 | 6 | 6 | 6 |  | 0 | 34560
60 | Barabkunda 22 MW PP (Regent) | 12 | 12 | 12 | 12 | 12 | 12 | 12 | 12 | 12 | 12 | 12 | 12 | 12 | 12 | 12 | 12 | 12 | 12 |  | 12 | 12 | 12 | 12 | 12 | 12 | 12 | 294768
61 | Narshingdi 22 MW PP (Doreen) | 16 | 16 | 16 | 16 | 16 | 16 | 16 | 16 | 16 | 16 | 16 |  | 12 | 16 | 16 | 16 | 16 | 16 |  | 16 | 16 | 16 | 15 | 15 | 15 | 16 | 314784
62 | Tangail 22 MW PP (Doreen)
63 | Impoprt (Tripura) | 104 | 104 | 96 | 100 | 100 | 96 | 94 | 100 | 94 | 100 | 110 | 112 | 102 | 102 | 112 | 122 | 116 | 132 |  | 122 | 120 | 120 | 116 | 116 | 114 | 112 | 2519040
64 | Malancha, Ctg. EPZ (United) | 26 | 26 | 30 | 28 | 28 | 28 | 2 | 2 | 2 | 0 | 0 | 0 | 0 | 0 | 0 | 0 | 2 | 2 |  | 1 | 2 | 2 | 3 | 3 | 5 | 8 | 210240
65 | Feni 22 MW PP (Doreen) | 18 | 18 | 18 | 18 | 18 | 18 | 18 | 18 | 18 |  |  | 10 | 15 | 18 | 18 | 15 | 18 | 18 |  | 15 | 15 | 15 | 18 | 18 | 18 | 18 | 361440
66 | Feni 11 MW PP (Doreen) | 10 | 10 | 10 | 10 | 10 | 10 | 10 | 10 | 10 | 10 | 10 | 10 | 10 | 10 | 10 | 10 | 10 | 0 |  | 8 | 8 | 8 | 8 | 8 | 8 | 8 | 211680
67 | Jangalia 33 MW PP (Summit) | 33 | 33 | 33 | 33 | 33 | 33 | 33 | 33 | 33 | 25 | 25 | 25 | 25 | 33 | 33 | 33 | 33 | 33 |  | 33 | 33 | 33 | 33 | 33 | 33 | 33 | 771300
68 | Cumilla 25 MW PP (Summit) | 6 | 6 | 6 | 6 | 6 | 6 | 6 | 6 | 6 | 6 | 6 | 6 | 6 | 6 | 6 | 6 | 6 | 6 |  | 6 | 6 | 6 | 6 | 6 | 6 | 6 | 151380
69 | Summit Ashulia | 20 | 20 | 20 | 20 | 20 | 20 | 20 | 20 | 20 | 20 | 20 | 20 | 20 | 20 | 20 | 20 | 20 | 20 |  | 20 | 20 | 20 | 20 | 20 | 20 | 19 | 456000
70 | Summit Madhabdi | 18 | 18 | 18 | 18 | 18 | 18 | 18 | 18 | 18 | 12 | 12 | 18 | 18 | 18 | 18 | 17 | 17 | 17 |  | 17 | 17 | 17 | 17 | 17 | 17 | 17 | 401400
71 | Maona 33 MW PP(Summit) | 25 | 25 | 25 | 25 | 25 | 25 | 25 | 25 | 25 | 25 | 25 | 25 | 25 | 25 | 0 |  | 22 | 33 |  | 33 | 33 | 25 | 25 | 25 | 25 | 25 | 571320
72 | Rupganj 33 MW PP(Summit) | 25 | 25 | 25 | 25 | 25 | 25 | 25 | 25 | 25 | 25 | 25 | 28 | 28 | 28 | 28 | 25 | 25 | 25 |  | 28 | 30 | 28 | 25 | 25 | 25 | 25 | 640400
73 | Ghorashal 108 MW PP (Regent) | 77 | 32 | 12 | 12 | 12 | 12 | 60 | 68 | 72 | 75 | 76 | 73 | 43 | 43 | 43 | 43 | 43 | 72 |  | 76 | 76 | 76 | 74 | 74 | 73 | 74 | 1302531
| Feni Lanka Power | [10 empty] | 17 | 17 | 34 | 34 | 34 | 17 | 40 | 34 |  | 17 | 17 |  |  |  |  | 0 | 277020
| Chowmuhani 113 MW | 9 | 0 | [8 empty] | 28 | 28 | 29 | 29 | 28 | 28 | 29 | 49 |  | 18 | 18 | 18 | 39 | 39 | 39 | 37 | 473760
| Manikgonj 162MW PP(MPGL) | [10 empty] | 17 | 17 | 35 | 35 | 35 | 35 | 35 | 35 |  | 35 | 35 | 35 | 17 | 17 |  | 0 | 362880
77 | Siddhirganj 100 PP(Dutch Bangla) | [16 empty] | 8 | 37 |  | 45 | 8 | 9 |  |  |  | 0 | 91200
78 | Gazipur 52 MW PP | 8 | 0 |  |  |  |  | 6 | 8 | 8 | 8 | 8 | 8 | 8 | 8 | 8 | 8 | 16 | 24 |  | 24 | 25 | 25 | 25 | 25 |  | 0 | 248640
79 | Kodda 150 MW PP | [7 empty] | 16 | 16 | 16 | 16 | 16 | 16 | 32 | 32 | 32 | 32 | 115 |  | 115 | 115 | 75 | 16 | 16 |  | 0 | 581280
80 | Jamalpur 95 MW PP(Powerpac)
81 | Jangalia 52 MW PP (Lakdanavi) | [10 empty] | 3 | 8 | 21 | 25 | 25 | 8 | 25 | 8 |  | 8 | 8 | [5 empty] | 163776
| Gazipur 100 MW PP | 17 | 17 | 17 | 0 |  |  | 17 | 35 | 35 | 35 | 35 | 35 | 35 | 35 | 35 | 35 | 105 | 105 |  | 105 | 105 | 70 | 35 | 34 | 17 | 17 | 881280
| Kaptai 7 MW Solar PP | [6 empty] | 0 | 1 | 1 | 2 | 2 | 1 | 1 | 1 | 0 | [11 empty] | 9719
| Jodiac Power | [10 empty] | 13 | 17 | 17 | 17 | 22 | 36 | 31 | 17 |  | 17 | 17 | 17 | 17 | 17 | 17 | 0 | 278965
| Karnaphuli Power Ltd. | 17 | 17 | 17 | 0 |  |  | 2 | 17 | 17 | 17 | 17 | 17 | 17 | 17 | 17 | 17 | 17 | 17 |  | 17 | 17 | 17 | 17 | 17 | 17 | 17 | 368000
82 | Madanganj 102 PP(Summit) | [7 empty] | 2 | 17 | 17 | 17 | 17 | 34 | 34 | 34 | 23 | 17 | 64 |  | 85 | 85 | 85 | 17 | 17 | 2 | 0 | 434305
83 | Pagla (DPA )
84 | B.Baria (Aggreko) 85MW
85 | Keraniganj 100 MW PP (Powerpac) | [16 empty] | 25 | 37 | [7 empty] | 0 | 63359
86 | Meghnaghat CCPP ( Summit)
87 | Meghnaghat 100 MW(IEL) | [16 empty] | 3 | 30 |  | 46 | 9 | 10 |  |  |  | 0 | 89280
| Meghnaghat 104 MW PP (OPCL) | [16 empty] | 5 | 36 |  | 54 | 35 | 17 |  |  |  | 0 | 154560
88 | Ghorashal 78.5 MW PP(MAX)
90 | Ashuganj 53MW PP (United)
91 | Juldah 100 MW Unit-1 (Acorn) | [7 empty] | 12 | 12 | 12 | 12 | 12 | 12 | 12 | 12 | 12 | 12 | 12 |  | 12 | 12 | 12 | 12 | 12 | 12 | 0 | 183000
92 | Fenchuganj 44 MW (Energyprima) | [12 empty] | 22 | 46 | 46 | 42 | 48 | 49 |  | 49 | 49 | 50 | 50 | 50 | 50 | 50 | 548136
93 | Ashuganj 51 MW PP (Midland) | 51 | 5 | 5 | 5 | 5 | 5 | 12 | 51 | 51 | 51 | 51 | 51 | 51 | 51 | 51 | 51 | 51 | 51 |  | 51 | 51 | 51 | 51 | 51 | 51 | 51 | 1019956
94 | Gagnagar 102 MW PP (Digital Power) | [16 empty] | 16 | 58 |  | 8 | 8 |  |  |  |  | 0 | 67824
95 | Patenga 50MW PP (Baraka) | 3 | 0 | [5 empty] | 3 | 6 | 6 | 6 | 6 | 6 | 6 | 6 | 6 | 19 | 19 |  | 19 | 19 | 19 | 19 | 19 | 12 | 6 | 196800
96 | Chattogram 108 MW PP (ECPV) | [10 empty] | 0 | [14 empty] | 0 | 0
97 | katpotti 52 MW | [25 empty] | 0 | 0
98 | Bosila 108 MW PP(CLC)
99 | Madanganj-55 MW PP(Summit) | [17 empty] | 10 |  | 15 | 15 | 15 |  |  |  | 0 | 76609
100 | Manikganj 55 MW PP (Northern) | [16 empty] | 17 | 35 |  | 35 | 35 | 35 |  |  |  | 0 | 110519
101 | Kushiara 163 MW CCPP (KP)
102 | Sarishabari 3 MW Solar Plant | [6 empty] | 0 | 1 | 2 | 2 | 2 | 2 | 1 | 2 | 1 | 0 | [10 empty] | 11700
103 | Kamalaghat 54 MW PP(Banco Energy) | [16 empty] | 17 | 17 |  | 17 | 17 | 17 | 17 | 17 |  | 0 | 113040
104 | Keranigonj 300 MW PP (APR)
105 | Bramhangoan 100 MW PP (Aggreko)
106 | Mymensingh 200 MW PP (United) | [6 empty] | 8 | 29 | 56 | 56 | 56 | 57 | 58 | 58 | 58 | 58 | 58 | 96 |  | 65 | 65 | 65 | 65 | 65 | 35 | 8 | 1017600
112 | Aurahati 100MW PP (Aggreko)
114 | Kodda 149 MW PP Unit-1 (Summit) | [7 empty] | 3 | 17 | 17 | 17 | 17 | 17 | 17 | 17 | 17 | 17 | 32 |  | 56 | 61 | 61 | 61 | 61 | 51 | 0 | 502560
115 | Juldah 100 MW PP Unit-3 (Acorn) | [7 empty] | 12 | 12 | 12 | 12 | 12 | 12 | 12 | 12 | 12 | 12 | 12 |  | 12 | 12 | 12 | 12 | 12 | 12 | 12 | 218880
116 | Chandpur 200 MW (Desh energy) | 17 | 0 |  |  |  |  | 7 | 17 | 17 | 17 | 17 | 17 | 17 | 17 | 17 | 23 | 18 | 18 |  | 18 | 18 | 18 | 17 | 17 | 17 | 17 | 340800
117 | Ashuganj 150 MW PP (Midland) | [6 empty] | 1 | 10 | 42 | 50 | 50 | 50 | 50 | 50 | 50 | 50 | 53 | 60 |  | 50 | 50 | 50 | 5 | 5 |  | 0 | 719272
118 | Bibiyana-III 400 MW CCPP | 389 | 389 | 389 | 389 | 388 | 389 | 389 | 351 | 354 | 354 | 353 | 395 | 365 | 366 | 366 | 366 | 366 | 402 |  | 402 | 402 | 402 | 365 | 365 | 348 | 363 | 9106000
| Jamalpur 115 MW PP (United) | [6 empty] | 8 | 24 | 56 | 32 | 32 | 32 | 56 | 59 | 59 | 59 | 59 | 88 |  | 65 | 65 | 65 | 60 | 60 | 19 | 0 | 879600
| Anwara 300 MW PP (United) | [7 empty] | 15 | 15 | 15 | 45 | 45 | 80 | 80 | 80 | 50 | 156 | 245 |  | 150 | 150 | 150 | 100 | 100 | 15 | 15 | 1603309
| Juldah unit-2 (Acorn) | 12 | 0 |  |  |  |  | 12 | 12 | 12 | 12 | 12 | 12 | 10 | 10 | 10 | 10 | 10 | 10 |  | 10 | 10 | 10 | 10 | 10 | 10 | 10 | 215040
| Anlima Energy Ltd. | 17 | 0 |  |  |  |  | 4 | 17 | 17 | 17 | 17 | 17 | 17 | 17 | 17 | 34 | 34 | 34 |  | 34 | 34 | 34 | 20 | 20 | 17 | 17 | 429055
| Bhairob 54.5 MW | [16 empty] | 5 | 17 |  | 17 | 17 | 17 |  |  |  | 0 | 66240
| Spectra Solar Plant Ltd. | [6 empty] | 1 | 4 | 17 | 15 | 28 | 20 | 31 | 24 | 16 |  | 1 | [9 empty] | 162299
| Chandpur 115(Doreen) | [7 empty] | 10 | 18 | 18 | 18 | 18 | 17 | 18 | 18 | 18 | 42 | 35 |  | 35 | 35 | 35 | 72 | 72 | 72 | 51 | 612480
| Kanchan Purbachal Power Generation Ltd. | [12 empty] | 14 | 17 | 17 | 17 | 17 | 17 |  | 17 | 17 | 17 | 17 | 17 |  | 0 | 190080
| Mirsharai 150 MW (Oil) | [17 empty] | 22 |  | 53 | 53 | 27 |  |  |  | 0 | 376363
| Mirsharai 150 MW (Gas) | [9 empty] | 10 | 31 | 32 | 42 | 35 | 45 | 50 | 17 | [9 empty] | 253700
| Cox's Bazar Wind | 0 | 0 | 0 | 0 | 0 | 0 | 0 | 0 | 0 | 0 | 0 | 0 | 0 | 2 | 6 | 1 | 1 | 3 |  | 2 | 1 | 0 | 0 | 0 | 5 | 2 | 16800
| Matarbari 2*600 MW (CPGCL) | 357 | 358 | 358 | 358 | 358 | 356 | 358 | 357 | 500 | 500 | 498 | 504 | 389 | 388 | 386 | 358 | 207 | 212 |  | 211 | 211 | 210 | 210 | 210 | 210 | 212 | 8145454
120 | Eastern Zone Total | 5149 | 4937 | 4790 | 4707 | 4668 | 4708 | 5051 | 5190 | 5268 | 5225 | 5463 | 5692 | 5724 | 5752 | 5709 | 5528 | 5785 | 6691 |  | 6512 | 6451 | 6289 | 5604 | 5604 | 5273 | 5134 | 132010217
121
122
123 | Khulna 60MW
124 | Khulna 115 MW PP (KPCL-1 & 3)
| Khulna 115 PP MW (KPCL-2) | [11 empty] | 9 |  | 16 | 16 | 16 | 16 | 32 |  | 32 | 32 |  |  |  |  | 0 | 147840
125 | Khulna 330 MW CCPP (GAS)
126 | Khulna 330 MW CCPP (OIL)
127 | Khulna (Aggreeco) 55MW
128 | Faridpur 50 MW Peaking PP | [16 empty] | 3 | 30 |  | 29 | [6 empty] | 55520
Khulna 225 MW CCPP
Kulna 225 MW CCPP (GAS)
129 | Rupsha 105 MW PP (Orion rupsha) | [10 empty] | 1 | 6 | 16 | 0 |  |  | 1 | 17 |  | 17 | 17 | 17 |  |  |  | 0 | 74400
130 | Mongla Orion 100 MW Solar PP | [6 empty] | 3 | 9 | 25 | 28 | 47 | 40 | 81 | 22 | 36 | 27 | 1 | [9 empty] | 306720
131 | Rampal 1320 MW (BIFPCL) | 354 | 355 | 359 | 358 | 358 | 357 | 374 | 407 | 403 | 373 | 372 | 404 | 453 | 408 | 402 | 402 | 402 | 457 |  | 455 | 453 | 450 | 482 | 482 | 481 | 451 | 9854545
132 | United Payra Power Ltd. | [16 empty] | 5 | 100 |  | 54 | 54 | 17 | 17 | 17 |  | 0 | 267600
133 | Bhola Nutan Biddut BD LTD (GAS) | 110 | 110 | 110 | 110 | 110 | 110 | 110 | 110 | 110 | 110 | 110 | 110 | 110 | 110 | 110 | 110 | 110 | 110 |  | 110 | 110 | 110 | 110 | 110 | 110 | 110 | 2638309
Bhola Nutan Biddut BD LTD (OIL)
| Barisal 110 MW PP (Summit ) | [17 empty] | 16 | [7 empty] | 0 | 24000
Barisal GT PP Unit-1& 2
136 | Barisal 307 MW
137 | Bhola 95 MW PP (Aggreko)
| Bhola 225 MW CCPP | 130 | 130 | 100 | 100 | 100 | 100 | 130 | 130 | 80 | 80 | 80 | 130 | 130 | 80 | 80 | 80 | 80 | 130 |  | 130 | 130 | 130 | 130 | 130 | 130 | 130 | 2579000
140 | Bhola 33 MW PP (Venture) | 18 | 17 | 16 | 15 | 13 | 13 | 17 | 16 | 15 | 14 | 15 | 15 | 15 | 14 | 13 | 14 | 14 | 15 |  | 18 | 20 | 19 | 20 | 20 | 18 | 19 | 383600
141 | Noapara 100 MW PP (Bangla Trac)
142 | Noapara 40 MW PP (Khanjahan Ali) | [17 empty] | 8 |  | 8 | 8 |  |  |  |  | 0 | 13875
143 | Gopalganj 100 MW Peaking PP | [16 empty] | 5 | 30 |  | 30 | [6 empty] | 54400
144 | Bheramara GTPP Unit-3
145 | Madhumati 100 MW PP
146 | Bheramara HVDC | 911 | 913 | 737 | 676 | 676 | 676 | 676 | 779 | 913 | 913 | 913 | 914 | 914 | 914 | 913 | 912 | 912 | 628 |  | 628 | 628 | 627 | 913 | 913 | 913 | 913 | 20059636
147 | Bheramara 410 MW CCPP
148 | Payra 1320 MW | 640 | 560 | 560 | 560 | 560 | 580 | 670 | 780 | 740 | 710 | 740 | 810 | 900 | 880 | 880 | 860 | 880 | 980 |  | 1030 | 1020 | 1020 | 1140 | 1140 | 940 | 880 | 21461400
149
150 | Barapukuria TPP Unit-1
151 | Barapukuria TPP Unit-2
152 | Barapukuria 275 MW TPP Unit-3 | 170 | 170 | 170 | 170 | 170 | 170 | 170 | 170 | 170 | 170 | 170 | 170 | 170 | 170 | 170 | 170 | 170 | 170 |  | 170 | 170 | 170 | 170 | 170 | 170 | 170 | 4166000
153 | Baghabari 71 MW GTPP
156 | Baghabari 100 MW GTPP
Baghabari 50 MW Peaking PP
| Sirajgonj 6.55 MW Solar | [6 empty] | 0 | 2 | 2 | 4 | 5 | 5 | 4 | 1 | 2 | 0 | 0 | [9 empty] | 29700
157 | Sirajgonj 225MW CCPP Unit-1 (Gas) | [15 empty] | 5 | 18 | 18 |  | 17 | 17 | 17 | 18 | 18 | 99 | 116 | 405736
158 | Sirajgonj 225MW CCPP Unit-1(Oil)
Sirajgonj 225 MW CCPP Unit-2 (Gas)
Sirajgonj 225 MW CCPP Unit-2 (Oil)
159 | Sirajgonj 225MW CCPP Unit-3 (Gas)
Sirajgonj 225MW CCPP Unit-3 (Oil)
| Sirajgonj 400 MW CCPP Unit-4 | 382 | 319 | 344 | 348 | 335 | 342 | 344 | 316 | 309 | 323 | 298 | 379 | 332 | 314 | 305 | 316 | 303 | 384 |  | 402 | 398 | 414 | 312 | 312 | 311 | 313 | 8328509
160 | Sirajgonj 400MW CCPP Unit-4 (Oil)
161 | Bera 70 MW Peaking PP
162 | Bogra 22 MW PP (GBB)
163 | Bogura 20 MW PP (Energyprima)
164 | Ullapara 11 MW PP (Summit) | 8 | 8 | 8 | 8 | 8 | 8 | 8 | 11 | 11 | 11 | 11 | 11 | 11 | 11 | 11 | 11 | 11 | 11 |  | 11 | 11 | 11 | 11 | 11 | 11 | 8 | 241884
165 | Amnura 50 MW PP(Sinha)
166 | Katakhali 50 MW PP (Northern) | [26 empty] | 0
167 | Katakhali 50 MW Peaking PP
168 | Santahar 50 MW Peaking PP | [16 empty] | 8 | 30 |  | 30 | 30 | [5 empty] | 71466
169 | Natore 52 MW PP (Rajlanka) | [17 empty] | 16 | [7 empty] | 0 | 8952
170 | Chapainawabganj 100 MW Peaking PP | [16 empty] | 12 | 25 | [8 empty] | 31776
171 | Baghabari 200 MW PP (Paramount)
| Bagura 113 MW PP (Confidence)-2 | [12 empty] | 14 | 0 |  |  | 7 | 50 |  | 50 | 50 | 50 |  |  |  | 0 | 216192
172 | Confidence Power Bogura Unit-1 113 MW | [16 empty] | 50 | 113 |  | 50 | 50 | 50 |  |  |  | 0 | 250272
173 | Rangpur 20 MW GTPP
175 | Saidpur 20 MW GTPP
176 | Rangpur 113 MW PP (Confidence) | [11 empty] | 2 | 7 | 6 | 6 |  | 60 | 113 |  | 49 | 49 | 49 |  |  |  | 0 | 265603
177 | Sympa Solar Power 8MW | [6 empty] | 0 | 1 | 3 | 4 | 6 | 6 | 6 | 6 | 4 | 2 | 0 | [9 empty] | 35377
178 | Energypac Power Venture Thakurgaon Ltd. | [16 empty] | 1 | 35 |  | 35 | 35 | 35 |  |  |  | 0 | 128064
| Intraco Solar 30 MW | [6 empty] | 2 | 9 | 17 | 26 | 29 | 31 | 25 | 21 | 14 | 5 | 0 | [9 empty] | 180618
| Adani Power Jharkhanda Ltd | 822 | 816 | 813 | 816 | 814 | 820 | 821 | 831 | 829 | 826 | 822 | 826 | 818 | 821 | 819 | 827 | 823 | 825 |  | 827 | 827 | 831 | 818 | 818 | 827 | 825 | 19807086
178 | Teesta Solar Limited | [6 empty] | 13 | 68 | 115 | 151 | 171 | 147 | 131 | 74 | 70 | 22 | 2 | [9 empty] | 933130