## Forecast
[5 empty] | Power Grid Company of Bangladesh Ltd. | [10 empty] | QF-LDC-07
|  |  | Report on Forecasted Generation & Demand of national grid on | [6 empty] | 2023-11-23 | Thursday
|  | Date (day): | 2023-11-23 |  | Thursday
| Probable Maximum |  | Generation : |  | (a) At Day Peak Hour : | 12327.6 | MW |  |  | (b) At Evening Peak Hour : |  | 14190 | MW
Sl. | [6 empty] | Present | Actual Generation |  | Forecasted Available Gen. on |  | Ev. Peak Gen.Shortage |  | Plants under |  | Probable
No. | Name of the Power Station |  | Fuel | Producer | Installed Capacity |  | Capacity | On | 2023-11-22 | 2023-11-23 | during | for Fuel | for plant. S/D | Shut down (date)/ |  | Start up
[8 empty] | Day Peak | Ev. Peak | Day Peak | Ev. Peak | Limitation | M/C Problem | Remarks |  | Date
[5 empty] | Unit No. X Capacity | MW | MW | MW | MW | MW | MW | MW | MW
1 | Ghorasal Repowered CCPP:Unit-3 (GT |  | Gas | PDB | 1*260 | 260 | 260 | 0 | 0 | 0 | 0 |  | 260 | Under maint.
2 | Ghorasal Repowered CCPP Unit-4 |  | Gas | PDB | 1*210 | 210 | 180 | 0 | 0 | 0 | 0 |  | 180 | Under maint
| Ghorasal TPP Unit-5 |  | Gas | PDB | 1*210 | 210 | 190 | 180 | 180 | 180 | 180
3 | Ghorasal 365 MW CCPP Unit-7 |  | Gas | PDB | 1*243+1*122 | 365 | 365 | 0 | 0 | 0 | 0 |  | 365 | Air Compressor problem
| Ghorashal 78.5 MW PP(MAX) |  | Gas | QRPP | 2*40 | 0 | 0 | 0 | 0 | 0 | 0 |  |  | Contract Expired
4 | Ghorashal 108 MW PP (Regent) |  | Gas | IPP | 34*3.35 | 108 | 108 | 70 | 76 | 77 | 77 | 31 |  | Gas shortage
5 | Haripur GTPP |  | Gas | SBU, PDB | 2*32 | 32 | 20 | 0 | 0 | 0 | 0 |  | 20 | Under maint.
6 | Haripur 412 MW CCPP |  | Gas | EGCB | 1*273+1*139 | 412 | 412 | 410 | 347 | 412 | 412
7 | Haripur 360 MW CCPP(HPL) |  | Gas | IPP | 1*235+1*125 | 360 | 360 | 336 | 288 | 330 | 330 | 30 |  | Gas shortage
8 | Meghnaghat 450 MW CCPP(MPL) |  | Gas | IPP | 2*150+1*150 | 450 | 450 | 225 | 225 | 225 | 225 | 225 |  | GT-1 under S/D due to Gas shortage
9 | Meghnaghat 100 MW(IEL) |  | HFO | NENP | 12*8.9 | 100 | 100 | 0 | 17 | 92 | 100 |  |  | Engine problem
10 | Meghnaghat CCPP(Summit) |  | Gas | IPP | 2*110+1*110 | 335 | 335 | 0 | 0 | 0 | 0 | 335 |  | Gas shortage
11 | Madanganj 102 PP(Summit) |  | HFO | NENP | 6*17 | 102 | 102 | 0 | 53 | 85 | 85 |  | 17 | Engine problem
12 | Madanganj-55 MW PP(Summit) |  | HFO | IPP | 3*17.08+1*11.3 | 55 | 55 | 0 | 15 | 15 | 30 | 25 |  | Fuel shortage
13 | Keraniganj 100 MW PP (Powerpac) |  | HFO | NENP | 8*13.45 | 100 | 75 | 0 | 0 | 30 | 40 | 35 |  | Fuel shortage
14 | Narshingdi 22 MW PP (Doreen) |  | Gas | SIPP, REB | 8*2.90 | 22 | 22 | 15 | 15 | 18 | 18 |  | 4 | Engine problem
15 | 210 MW Siddhirgonj TPP |  | Gas | PDB | 1*210 | 210 | 115 | 0 | 0 | 0 | 0 |  | 115 | Under maint.
16 | Siddhirgonj 2*120 MW GTPP |  | Gas | EGCB | 2*105 | 210 | 210 | 0 | 0 | 0 | 0 | 210 |  | Gas shortage
17 | Siddhirganj 100 PP(Dutch Bangla) |  | HFO | NENP | 12*8.9 | 100 | 100 | 0 | 25 | 92 | 92 |  | 8 | Engine problem
18 | Siddhirganj 335 MW CCPP |  | Gas | EGCB | 1*217+118 | 335 | 335 | 270 | 256 | 0 | 294 | 41 |  | Gas shortage
19 | Gagnagar 102 MW PP (Digital Power) |  | HFO | IPP | 12*8.924 | 102 | 102 | 0 | 0 | 100 | 100
20 | Katpotti 52 MW PP (Sinha) |  | HFO | IPP | 7*7.9 | 51 | 0 | 0 | 0 | 0 | 0 | 51 |  | Fuel shortage
21 | Kamalaghat 54 MW PP(Banco Energy) |  | HFO | IPP | 3*18 | 54 | 54 | 0 | 17 | 0 | 17 | 37 |  | Fuel shortage
22 | Kodda 150 MW PP |  | HFO | BPDB-RPCL | 9*17.06 | 149 | 149 | 16 | 48 | 16 | 149
23 | Manikganj 55 MW PP (Northern) |  | HFO | IPP | 3*19.3 | 55 | 55 | 0 | 35 | 0 | 35 | 20 |  | Fuel shortage
24 | Nababganj 55 MW PP (Southern power ) |  | HFO | IPP | 3*19.3 | 55 | 55 | 0 | 35 | 0 | 35 | 20 |  | Fuel shortage
| Bosila 108 MW PP(CLC) |  | HFO | IPP | 12*8.775+1*3.5 | 108 | 0 | 0 | 0 | 0 | 0
25 | Summit Power,(Madhabdi+Ashulia) |  | Gas | SIPP,REB | 3*3.67+4*8.73 | 80 | 80 | 30 | 30 | 38 | 38 |  | 42 | Engine problem
26 | Maona 33 MW PP(Summit) |  | Gas | SIPP,REB | 4*8.73 | 33 | 33 | 25 | 33 | 33 | 33
27 | Rupganj 33 MW PP(Summit) |  | Gas | SIPP,REB | 4*8.73 | 33 | 33 | 29 | 28 | 33 | 33 |  | 0
28 | Gazipur 52 MW PP |  | HFO | RPCL | 6*8.9 | 52 | 52 | 8 | 25 | 8 | 25 | 27 |  | Fuel shortage
29 | Tongi 80 MW GTPP |  | Gas | PDB | 1* 105 | 105 | 105 | 0 | 0 | 0 | 0 | 105 |  | Gas shortage
30 | Kodda 300 MW PP Unit-2 (Summit) |  | HFO | IPP | 18*17.076 | 300 | 300 | 0 | 15 | 80 | 130 | 170 |  | Fuel shortage
| Bramhangoan 100 MW PP (Aggreko) |  | HSD | IPP | 114*0.959 | 0 | 0 | 0 | 0 | 0 | 0 |  |  | Contract Expired
| Aurahati 100MW PP (Aggreko) |  | HSD | IPP | 0.85*23+0.95*91 | 0 | 0 | 0 | 0 | 0 | 0 |  |  | Contract Expired
31 | Kodda 149 MW PP Unit-1 (Summit) |  | HFO | IPP | 8*18.45+8.97 | 149 | 149 | 17 | 36 | 18 | 100 | 49 |  | Fuel shortage
32 | Gazipur 100 MW PP |  | HFO | RPCL | 6*17.5 | 105 | 105 | 35 | 70 | 30 | 105
33 | Meghnaghat 104 MW PP (OPCL) |  | HFO | IPP | 18.5*6 | 104 | 104 | 0 | 34 | 26 | 88 | 16 |  | Fuel shortage
34 | Manikgonj 162MW PP(MPGL) |  | HFO | IPP | 9*18 | 162 | 162 | 0 | 54 | 17 | 35 | 127 |  | Fuel shortage
35 | Spectra Solar Plant Ltd. |  | Solar | IPP | 35 | 35 | 35 | 28 | 0 | 35 | 0
36 | Kanchan Purbachal Power Generation Ltd. |  | HFO | IPP | 18.4*3 | 55 | 55 | 0 | 17 | 17 | 35 | 20 |  | Fuel shortage
| Meghnaghat Unique power |  | Gas | IPP | 586 | 0 | 0 | 0 | 0 | 0 | 0
| Summit Meghanghat-2 589 MW(Gas) |  | Gas | IPP | 589 | 0 | 0 | 0 | 0 | 0 | 0
| Dhaka area Total |  |  |  |  | 5763 | 5422 | 1694 | 1974 | 2007 | 2841 | 1574 | 1011
37 | Chattogram TPP-1 |  | Gas | PDB | 1*210 | 210 | 180 | 0 | 0 | 0 | 0 | 180 |  | Gas shortage
| Chattogram TPP-2 |  | Gas | PDB | 1*210 | 210 | 180 | 0 | 0 | 0 | 0 |  | 180 | Under maint
38 | Raozan 25 MW PP |  | HFO | RPCL | 3*8.9 | 25 | 25 | 0 | 17 | 8 | 17 | 8 |  | Fuel shortage
39 | Teknaf 20MW PP (Solartech) |  | Solar | IPP | 20 | 20 | 20 | 19 | 0 | 20 | 0
40 | Patenga 50MW PP (Baraka) |  | HFO | IPP | 8*6.98 | 50 | 50 | 5 | 6 | 6 | 10 | 40 |  | Fuel shortage
41 | Karnaphuli Hydro PP Unit-1,2,3,4, 5 |  | Hydro | PDB | 2*40+3*50 | 230 | 230 | 92 | 92 | 92 | 92 | 138 |  | Low water lavel
42 | Sikalbaha 225MW CCPP |  | Gas/HSD | PDB | 1*150+1*75 | 225 | 225 | 214 | 213 | 222 | 222
43 | Sikalbaha Peaking GT |  | Gas/HSD | PDB | 1*150 | 150 | 150 | 0 | 0 | 0 | 0 |  | 150 | Under maint
44 | Sikalbaha 105 MW PP (Baraka Sikalbaha) |  | HFO | IPP | 6*17.5 | 105 | 105 | 6 | 17 | 17 | 17 | 88 |  | Fuel shortage
45 | Hathazari 100 MW peaking PP |  | HFO | PDB | 11*8.9 | 98 | 98 | 0 | 0 | 40 | 64 | 34 |  | Fuel shortage
46 | Dohazari -Kalaish 100 MW Peaking |  | HFO | PDB | 6*17 | 102 | 102 | 0 | 0 | 0 | 0 | 102 |  | Fuel shortage
47 | Juldah 100 MW Unit-1 (Acorn) |  | HFO | NENP | 8*13.45 | 100 | 100 | 12 | 12 | 12 | 12 | 88 |  | Fuel shortage
48 | Juldah 100 MW PP Unit-3 (Acorn) |  | HFO | IPP | 8*13.5 | 100 | 100 | 0 | 12 | 12 | 12 | 88 |  | Fuel shortage
49 | Barabkunda 22 MW PP (Regent) |  | Gas | SIPP, PDB | 8*2.90 | 22 | 22 | 12 | 12 | 12 | 12 | 10 |  | Gas shortage
* | Malancha, Ctg. EPZ (United) |  | Gas |  | 5*8.73+3*9.34 |  | 0 | 0 | 0 | 8 | 10
50 | Chattogram 108 MW PP (ECPV) |  | HFO | IPP | 16*7 | 108 | 108 | 0 | 0 | 0 | 0 | 108 |  | Fuel shortage
51 | Kaptai 7 MW Solar PP |  | Solar | PDB | 7.4 MW | 7 | 7 | 4 | 0 | 5 | 0
52 | Anwara 300 MW PP (United) |  | HFO | IPP | 17*17+24 | 300 | 300 | 15 | 65 | 260 | 260 | 40 |  | Fuel shortage+Engine problem
53 | Jodiac Power |  | HFO | IPP | 3*18.55+1*3.6 | 54 | 54 | 1 | 17 | 17 | 17 | 37 |  | Fuel shortage
54 | Karnaphuli Power Ltd. |  | HFO | IPP | 18.415*6+6.5 | 110 | 110 | 12 | 17 | 17 | 17 | 93 |  | Fuel shortage
55 | Juldah unit-2 (Acorn) |  | HFO | IPP | 8*13.6 | 100 | 100 | 10 | 10 | 12 | 12 | 88 |  | Fuel shortage
56 | Anlima Energy Ltd. |  | HFO | IPP | 6*21.2 | 116 | 116 | 17 | 17 | 17 | 17 | 99 |  | Fuel shortage
57 | Mirsharai 150 MW |  | Gas/HFO | BPDB-RPCL | 18.5*9 | 163 | 163 | 19 | 0 | 0 | 0 | 163 |  | Fuel shortage
58 | SS Power I |  | Coal | SS Power | 1*612 | 612 | 612 | 480 | 474 | 500 | 500
| Cox's Bazar Wind |  | Wind | IPP | 66 | 0 | 0 | 5 | 12 | 10 | 10 |  |  | On test.
| Matarbari 2*600 MW (CPGCL) |  | Coal | CPGCL | 0 | 0 | 0 | 0 | 562 | 550 | 550 |  |  | On test.
| Chattogram area Total |  |  |  |  | 3217 | 3157 | 923 | 1555 | 1837 | 1851 | 1404 | 330
| Ashuganj TPP Unit- 3 |  | Gas | APSCL | 1*150 | 0 | 0 | 0 | 0 | 0 | 0 |  |  | Contract Expired
| Ashuganj TPP Unit- 4 |  | Gas | APSCL | 1*150 | 0 | 0 | 0 | 0 | 0 | 0 |  |  | Contract Expired
| Ashuganj TPP Unit- 5 |  | Gas | APSCL | 1*150 | 0 | 0 | 0 | 0 | 0 | 0 |  |  | Contract Expired
59 | Ashuganj 225 MW CCPP |  | Gas | APSCL | 1*142+1*75 | 221 | 221 | 0 | 0 | 0 | 0 |  | 221 | Under maint.
60 | Ashuganj 450 MW CCPP(North) |  | Gas | APSCL | 1*360 | 360 | 360 | 310 | 300 | 320 | 320 | 40 |  | Gas shortage
61 | Ashuganj 450 MW CCPP(South) |  | Gas | APSCL | 1*360 | 360 | 360 | 0 | 0 | 0 | 0 |  | 360 | Under maint.
62 | Ashuganj 420 MW CCPP(East) |  | Gas | APSCL | 284*1+116*1 | 400 | 400 | 320 | 320 | 390 | 390 | 10
63 | Ashuganj 50 MW PP |  | Gas | APSCL | 14*3.968 | 53 | 45 | 50 | 50 | 50 | 50
| Ashuganj 55 MW PP (Precision) |  | Gas | QRPP | 0 | 55 | 0 | 31 | 28 | 24 | 24 |  |  | Contract Expired
64 | Ashuganj 195 MW PP (APSCL-United) |  | Gas | IPP | 20*9.73+1*16 | 195 | 195 | 8 | 26 | 100 | 100 | 95 |  | Gas shortage
65 | Ashuganj 51 MW PP (Midland) |  | Gas | IPP | 6*9.34 | 51 | 51 | 51 | 31 | 51 | 51
66 | Ashuganj 150 MW PP (Midland) |  | HFO | IPP | 23*7.015 | 150 | 150 | 2 | 6 | 150 | 150
67 | Titas 50 MW Peaking PP |  | HFO | PDB | 6*8.92 | 52 | 52 | 8 | 8 | 0 | 0
68 | Chandpur 150 MW CCPP |  | Gas | PDB | 1*106+1*57 | 163 | 163 | 0 | 0 | 0 | 0 |  | 163 | Under Maint.
69 | Chandpur 200 MW (Desh energy) |  | HFO | IPP | 12*18.4 | 200 | 200 | 17 | 17 | 17 | 17 | 183 |  | Fuel shortage
70 | Feni 22 MW PP (Doreen) |  | Gas | SIPP, PDB | 8*2.90 | 22 | 22 | 18 | 18 | 18 | 18 |  | 4 | Engine problem
71 | Feni 11 MW PP (Doreen) |  | Gas | SIPP, REB | 4*2.90 | 11 | 11 | 5 | 11 | 10 | 11
** | Impoprt (Tripura) |  |  | Imported power | 0 | 160 | 160 | 110 | 132 | 128 | 140
72 | Jangalia 33 MW PP (Summit) |  | Gas | SIPP, PDB | 4*8.73 | 33 | 33 | 33 | 33 | 33 | 33
73 | Jangalia 52 MW PP (Lakdanavi) |  | HFO | IPP | 6*8.92 | 52 | 52 | 0 | 0 | 52 | 52
74 | Cumilla 25 MW PP (Summit) |  | Gas | SIPP, REB | 3*3.67+2*6.97 | 25 | 25 | 6 | 6 | 12 | 12 |  | 13 | Engine problem
| Daudkandi 200 MW PP (B.Trac) |  | HSD | IPP | 154*1.4 | 0 | 0 | 0 | 0 | 0 | 0 |  |  | Contract Expired
75 | Feni Lanka Power |  | HFO | IPP | 7*18.415+1*9.78 | 114 | 114 | 0 | 0 | 114 | 114
76 | Chowmuhani 113 MW |  | HFO | IPP | 12*9.78+2*3.1 | 113 | 113 | 28 | 55 | 28 | 65 | 48 |  | Fuel shortage
77 | Bhairob 54.5 MW |  | HFO | IPP | 3*18.2 | 54 | 54 | 0 | 17 | 17 | 17 |  | 37 | Engine problem
78 | Chandpur 115(Doreen) |  | HFO | IPP | 4*18.5+2*22.5 | 115 | 115 | 18 | 50 | 36 | 72 | 43 |  | Fuel shortage
| Cumilla Area Total |  |  |  |  | 2959 | 2896 | 1015 | 1108 | 1550 | 1636 | 419 | 798
79 | RPCL 210MW CCPP |  | Gas | IPP | 4*35+1*70 | 210 | 202 | 27 | 32 | 70 | 70 | 132 |  | Gas shortage
80 | Tangail 22 MW PP (Doreen) |  | Gas | SIPP, PDB | 8*2.90 | 22 | 22 | 0 | 0 | 0 | 0 |  | 22 | Contract Expired
| Jamalpur 95 MW PP(Powerpac) |  | HFO | IPP | 0 | 95 | 0 | 0 | 0 | 0 | 0
81 | Sarishabari 3 MW Solar Plant |  | Solar | IPP | 1*3 | 3 | 3 | 2 | 0 | 1.6 | 0
82 | Mymensingh 200 MW PP (United) |  | HFO | IPP | 9.78*21 | 200 | 200 | 57 | 96 | 84 | 104 | 96 |  | Fuel shortage
83 | Jamalpur 115 MW PP (United) |  | HFO | IPP | 9.78*12 | 115 | 115 | 59 | 78 | 56 | 85 | 30 |  | Fuel shortage
84 | Sutiakhali 50 MW Solar PP |  | Solar | IPP | 50 | 50 | 50 | 40 | 0 | 50 | 0
85 | Tangail Palli Power Gen 22 MW |  | HFO | IPP | 4*6.7 | 22 | 22 | 6 | 6 | 6 | 6 | 16 |  | Fuel shortage
| Mymensingh Area Total |  |  |  |  | 717 | 614 | 191 | 212 | 267.6 | 265 | 132 | 22
86 | Fenchugonj CCPP Phase-1 |  | Gas | PDB | 2*32+1*33 | 97 | 70 | 43 | 43 | 43 | 43 |  | 27 | Machine problem.
87 | Fenchugonj CCPP Phase-2 |  | Gas | PDB | 2*35+1*35 | 104 | 90 | 38 | 28 | 28 | 28 |  | 62 | Engine problem
88 | Kushiara 163 MW CCPP (KP) |  | Gas | IPP | 1*109+1*54 | 163 | 163 | 0 | 0 | 0 | 0 | 163 |  | Gas shortage
89 | Shajibazar 330 MW CCPP |  | Gas | PDB | 3*110 | 330 | 330 | 0 | 0 | 0 | 0 |  | 330 | Under maint.
90 | Fenchugonj 51 MW PP (Barakatullah) |  | Gas | RPP | 19*2.90 | 51 | 51 | 0 | 0 | 0 | 0 | 51 |  | Gas shortage
91 | Fenchuganj 44 MW (Energyprima) |  | Gas | NENP | 12*3.3+5*2 | 50 | 50 | 47 | 30 | 44 | 44
92 | Hobiganj 11 MW PP Cofidence-E |  | Gas | SIPP, REB | 4*2.90 | 11 | 11 | 5 | 2 | 5 | 5 |  | 6 | Engine problem
93 | Shahjibazar GTPP Unit- 8 & 9 |  | Gas | PDB | 2*35 | 70 | 66 | 31 | 31 | 33 | 33 |  | 33 | GT-8 Under maint.
94 | Shahjibazar 86 MW PP (Shahjibazar) |  | Gas | RPP | 32*2.90 | 86 | 86 | 0 | 0 | 0 | 0 | 86 |  | Gas shortage
95 | Shahjibazar 100 MW GTPP |  | Gas | PDB | 1*100 | 100 | 100 | 0 | 0 | 0 | 0 |  | 100 | Under maint.
96 | Sylhet 225 MW CCPP |  | Gas | PDB | 1*142+1*89 | 231 | 231 | 201 | 193 | 200 | 200 |  | 31 | Machine problem
97 | Sylhet 20 MW GTPP |  | Gas | PDB | 1*20 | 20 | 20 | 16 | 17 | 17 | 17
| Sylhet 50 MW PP (EPL) |  | Gas | NENP | 27*2 | 0 | 0 | 0 | 0 | 0 | 0 |  |  | Contract Expired
98 | Shahjahanulla 25 MW PP |  | Gas | SIPP, REB | 3*9.34 | 25 | 25 | 16 | 16 | 16 | 16 | 9 |  | Gas shortage
99 | Bibiana-II 341 MW CCPP (Summit) |  | Gas | IPP | 1*222+1*119 | 341 | 341 | 305 | 275 | 310 | 310 |  |  | FGMO
100 | Bibiyana-III 400 MW CCPP |  | Gas | PDB | 285*1+134*1 | 400 | 400 | 401 | 402 | 400 | 400 |  |  | FGMO
101 | Sylhet 10MW PP (Desh) |  | Gas | RPP | 6*1.95 | 10 | 10 | 10 | 10 | 10 | 10
102 | Bibiyana South 400 MW |  | Gas | PDB | 400 MW | 383 | 383 | 400 | 400 | 400 | 400
| Sylhet Area Total |  |  |  |  | 2472 | 2427 | 1513 | 1447 | 1506 | 1506 | 309 | 589
103 | Bheramara GTPP Unit-3 |  | HSD | PDB | 1*20 | 20 | 16 | 0 | 0 | 0 | 0 | 16 |  | Fuel conservation
** | Bheramara (HVDC ) |  | 0 | Imported power | 2*500 | 1000 | 1000 | 913 | 633 | 918 | 918
104 | Khulna 115 PP MW (KPCL-2) |  | HFO | NENP | 7*17 | 115 | 115 | 0 | 16 | 32 | 48 | 67 |  | Fuel shortage
105 | Faridpur 50 MW Peaking PP |  | HFO | PDB | 8*6.89 | 54 | 54 | 0 | 0 | 0 | 50
106 | Khulna 225 MW CCPP |  | HSD | NWPGCL | 1*150+1*75 | 230 | 230 | 0 | 0 | 0 | 0 | 230 |  | Fuel shortage
107 | Gopalganj 100 MW Peaking PP |  | HFO | PDB | 16*6.98 | 109 | 109 | 0 | 0 | 0 | 70 | 39 |  | Fuel shortage
108 | Bheramara 410 MW CCPP |  | Gas | NWPGCL | 1*278+1*132 | 410 | 410 | 0 | 0 | 0 | 0 | 410 |  | Gas shortage
109 | Noapara 40 MW PP (Khanjahan Ali) |  | HFO | NENP | 5*8.5 | 40 | 40 | 0 | 0 | 0 | 16 | 24 |  | Fuel shortage
| Noapara 100 MW PP (Bangla Trac) |  | HSD | IPP | 70*1.4 | 0 | 0 | 0 | 0 | 0 | 0
110 | Rupsha 105 MW PP (Orion rupsha) |  | HFO | IPP | 6*18.445 | 105 | 105 | 0 | 17 | 105 | 105
111 | Madhumati 100 MW PP |  | HFO | NWPGCL | 6*18 | 105 | 105 | 0 | 0 | 15 | 32 | 73 |  | Fuel shortage
112 | Mongla Orion 100 MW Solar PP |  | Solar | IPP | 100 | 100 | 100 | 67 | 0 | 100 | 0
113 | Khulna 330 MW CCPP (OIL) |  | Gas/HSD | BPDB | 1*220+1*110 | 336 | 336 | 0 | 0 | 0 | 0
114 | Rampal 1320 MW (BIFPCL) |  | Coal | NTPC&BPDB | 660*2 | 617 | 617 | 374 | 599 | 450 | 600
| Kulna 225 MW CCPP (GAS) |  | Gas | NWPGCL | 0 | 0 | 0 | 0 | 0 | 0 | 0 |  |  | On test.
| Khulna Area Total |  |  |  |  | 3241 | 3237 | 1354 | 1265 | 1620 | 1839 | 859 | 0
115 | Barisal 110 MW PP (Summit ) |  | HFO | IPP | 7*17.076 | 110 | 110 | 0 | 0 | 16 | 110
116 | Bhola 33 MW PP (Venture) |  | Gas | NENP | 1*34.50 | 40 | 40 | 15 | 17 | 21 | 25 |  | 15 | Engine problem
117 | Bhola 225 MW CCPP |  | Gas | PDB | 2*63+1*68 | 194 | 194 | 130 | 130 | 130 | 130 |  | 64 | ST Under maint.
| Bhola 95 MW PP (Aggreko) |  | Gas | QRPP | 96*1.10 | 0 | 0 | 0 | 0 | 0 | 0 |  |  | Contract Expired |  | From 18-3-2022
118 | Payra 1320 MW |  | Coal | BCPCL | 2*622 | 1244 | 1244 | 740 | 1120 | 1000 | 1220
119 | Bhola Nutan Biddut BD LTD |  | Gas | IPP | 220 | 220 | 220 | 110 | 110 | 110 | 110 |  | 110 | GT-1 Under maint.
120 | United Payra Power Ltd. |  | HFO | IPP | 8*18.5+1*9.5 | 150 | 150 | 0 | 17 | 0 | 150
121 | Barisal 307 MW |  | Coal | IPP | 307*1 | 307 | 307 | 0 | 0 | 150 | 150 | 157 |  | Coal shortage
| Barisal Area Total |  |  |  |  | 2265 | 2265 | 995 | 1394 | 1427 | 1895 | 157 | 189
122 | Baghabari 71 MW GTPP |  | Gas | PDB | 1*71 | 71 | 71 | 0 | 0 | 0 | 0 | 71 |  | Gas shortage
| Baghabari 100 MW GTPP |  | Gas | PDB | 1*100 | 100 | 100 | 0 | 0 | 0 | 0 | 100 |  | Gas shortage
123 | Baghabari 50 MW Peaking PP |  | HFO | PDB | 6*8.9 | 52 | 52 | 0 | 0 | 0 | 35 | 17 |  | Fuel shortage
124 | Bera 70 MW Peaking PP |  | HFO | PDB | 9*8.29 | 71 | 71 | 0 | 0 | 0 | 20 |  | 51 | Engine problem
125 | Amnura 50 MW PP(Sinha) |  | HFO | NENP | 7*7.79 | 50 | 28 | 0 | 0 | 28 | 28
126 | Katakhali 50 MW PP (Northern) |  | HFO | QRPP | 6*8.9 | 50 | 50 | 0 | 0 | 34 | 42 |  | 8 | Engine problem
127 | Katakhali 50 MW Peaking PP |  | HFO | PDB | 6*8.7 | 50 | 50 | 0 | 0 | 30 | 40 |  | 10 | Engine problem
128 | Sirajgonj 225MW CCPP Unit-1 |  | Gas/HSD | NWPGCL | 1*150+1*75 | 210 | 210 | 178 | 156 | 170 | 170 | 40 |  | Gas shortage
129 | Sirajgonj 225MW CCPP Unit-2 |  | Gas/HSD | NWPGCL | 1*150+1*75 | 220 | 220 | 0 | 0 | 0 | 0 | 220 |  | Fuel shortage
130 | Sirajgonj 225MW CCPP Unit-3 |  | Gas/HSD | NWPGCL | 1*141 | 220 | 220 | 0 | 0 | 0 | 0 | 220 |  | Gas shortage
131 | Sirajgonj 400 MW CCPP Unit-4 |  | Gas/HSD | SNWPGCL | 1*282+1*132 | 414 | 414 | 389 | 350 | 380 | 380 | 34 |  | Gas shortage
132 | Santahar 50 MW Peaking PP |  | HFO | PDB | 6*8.7 | 50 | 50 | 0 | 0 | 0 | 38 | 12 |  | Fuel shortage
| Bogra 22 MW PP (GBB) |  | Gas | RPP | 0 | 22 | 0 | 0 | 0 | 0 | 0 |  |  | Contract Expired
| Bogura 20 MW PP (Energyprima) |  | Gas | NENP | 5*3.3+5*2 | 0 | 0 | 0 | 0 | 0 | 0 |  |  | Contract Expired
133 | Ullapara 11 MW PP (Summit) |  | Gas | SIPP, REB | 4*2.90 | 11 | 11 | 8 | 11 | 11 | 11
134 | Natore 52 MW PP (Rajlanka) |  | HFO | IPP | 6*8.92 | 52 | 52 | 0 | 0 | 52 | 52
135 | Chapainawabganj 100 MW Peaking PP |  | HFO | PDB | 12*8.924 | 104 | 104 | 0 | 0 | 40 | 85 |  | 19 | Engine problem
136 | Baghabari 200 MW PP (Paramount) |  | HSD | IPP | 135*1.6 | 200 | 200 | 0 | 0 | 0 | 0 | 200 |  | Fuel shortage
137 | Bagura 113 MW PP (Confidence)-2 |  | HFO | IPP | 6*18.55+7.2 | 113 | 113 | 0 | 35 | 35 | 50 | 63 |  | Fuel shortage
138 | Confidence Power Bogura Unit-1 113 MW |  | HFO | IPP | 6*18.55 | 113 | 113 | 0 | 35 | 35 | 113
139 | Sirajgonj 6.55 MW Solar |  | Solar | NWPGCL | 1*6 | 6 | 6 | 4 | 0 | 6 | 0
| Adani Power Jharkhanda Ltd |  | Coal | Imported power | 748*2 | 1496 | 1496 | 812 | 915 | 850 | 900
| Rajshahi Area Total |  |  |  |  | 3675 | 3631 | 1391 | 1502 | 1671 | 1964 | 977 | 88
140 | Barapukuria TPP Unit-1 |  | Coal | PDB | 1*125 | 125 | 85 | 0 | 0 | 0 | 0 | 85 |  | Under maint
| Barapukuria TPP Unit-2 |  | Coal | PDB | 1*125 | 125 | 85 | 0 | 0 | 0 | 0 |  | 85 | Under maint
141 | Barapukuria 275 MW TPP Unit-3 |  | Coal | PDB | 1*275 | 274 | 274 | 170 | 170 | 170 | 170 |  | 104 | Machine problem
142 | Rangpur 20 MW GTPP |  | HSD | PDB | 1*20 | 20 | 20 | 0 | 0 | 0 | 0 | 20
143 | Saidpur 20 MW GTPP |  | HSD | PDB | 1*20 | 20 | 20 | 0 | 0 | 0 | 0 | 20
144 | Rangpur 113 MW PP (Confidence) |  | HFO | IPP | 9*6.984+7*7.015+3.15*2 | 113 | 113 | 15 | 34 | 34 | 113
145 | Sympa Solar Power 8MW |  | Solar | IPP | 8 MW | 8 | 8 | 6 | 0 | 8 | 0
146 | Energypac Power Venture Thakurgaon Ltd. |  | HFO | IPP | 115 | 115 | 115 | 0 | 35 | 70 | 110
147 | Intraco Solar 30 MW |  | Solar | IPP | 1*30 | 30 | 30 | 27 | 0 | 30 | 0
148 | Teesta Solar Limited |  | Solar | BPCL | 16*12.5 | 200 | 200 | 142 | 0 | 130 | 0
| Rangpur Area Total |  |  |  |  | 1030 | 950 | 360 | 239 | 442 | 393 | 125 | 189
| Total |  |  |  |  | 25339 | 24599 | 9436 | 10696 | 12327.6 | 14190 | 5956 | 3216
A. |  | 2023-11-22 | (Yesterday) |  |  |  |  | Wednesday
1 | Highest Generation : |  |  | 10696 | MW at | 18:00 | hrs | 11 Evening Peak Hour : | [5 empty] | 18:00 | hrs.
2 | Minimum Generation : |  |  | 7580 | MW at | 5:00 | hrs | 12 Max. Demand (Generation end) at evening peak hour : | [5 empty] | 10696 | MW
3 | Day peak Generation : |  |  | 9436 | MW at | 12:00 | hrs | 13 Max. Demand (Substation end) at evening peak hour : | [5 empty] | 10460.63 | MW
4 | Evening peak Generation : |  |  | 10696 | MW at | 18:00 | hrs | 14 Load Shed (Substation end) at evening peak hour : | [5 empty] | 0 | MW
5 | Total Energy Generation : |  | 221.066 | MKWHr | By Solar | 2.0602 | MKWHr
| By Gas : | 114.267 | MKWHr |  | By Oil: | 8.5535 | MKWHr | 15. Area wise Demand (S/S end), Supply (S/S end) & | [5 empty] | 16. Hourly Load Shed during
| By Coal : | 71.2278 | MKWHr |  | By Hydro: | 2.2003 | MKWHr | Load Shed (S/S end) at Evening peak hour in MW : | [5 empty] | Evening Peak hours :
[5 empty] | By Wind: | 0.13248 | MKWHr | Area | Demand | Supply |  | Loadshed |  | Time |  | Loadshed
6 | Generation Shortfall : |  | For Fuel Limitation = |  |  | 5956 | MW | Dhaka | 4211.13 | 4211.13 |  | 0 |  | 18:00 |  | 0
|  |  | For Plants S/D or M/C prob = |  |  | 3216 | MW | Chittagong | 1155.3 | 1155.3 |  | 0 |  | 19:00 |  | 0
|  |  | Total = |  |  | 9172 | MW | Khulna | 1125 | 1125 |  | 0 |  | 19:30 |  | 0
7 | Total Gas Supplied : |  |  | 805.22 | MMCFD |  |  | Rajshahi | 944.8 | 944.8 |  | 0 |  | 20:00 |  | 0
8 | Fuel Cost : | i) Gas : | Taka | 114493391.328 | ii) Oil : | Taka | 113291519.43 | Comilla | 881 | 881 |  | 0 |  | 21:00 |  | 0
|  | iii) Coal : | Taka | 466450379.4 | Total | Taka | 694235290.158 | Mymensingh | 795 | 795 |  | 0 |  | 22:00 |  | 0
9 | Power flow through E-W Interconnectors : |  |  |  | i) Energy | 0 | MKWHr. | Sylhet | 394 | 394 |  | 0 |  | 23:00 |  | 0
| ii) During Peak Demand : |  |  | 420 | MW (W to E) at | 18:00 | hrs | Barisal | 277.4 | 277.4 |  | 0 |  | 24:00 |  | 0
| iii) Maximum : |  |  | 300 | MW at | 19:30 | hrs | Rangpur | 677 | 677 |  | 0
10 | Maximum Temperature in Dhaka was |  |  |  | 29.6°C |  |  | Total | 10460.63 | 10460.63 |  | 0
B. |  | 2023-11-23 | (Today) |  |  |  | Thursday |  |  | Probable max. temperature in Dhaka |  |  | 29.6°C
Forecast
1 | Maximum Demand* Evening (Generation end) |  |  |  | 11500 | MW |  | 6 Total Load Shed forecast (Substation end) : |  |  |  |  | 0 | MW
2 | Maximum Generation (Generation end) |  |  |  | 14190 | MW |  | 7 Area wise Load Shed forecast (Substation end) :
3 | Maximum Demand* Day (Generation end) |  |  |  | 9500 | MW
4 | Reserve(Generation end) |  |  |  | 2690 | MW |  | Dhaka | Chittagong | Khulna | Rajshahi | Comilla | Mymensingh | Sylhet | Barisal | Rangpur
5 | Total Energy Generation |  |  |  | 237.6832 | MKWHr |  | MW | MW | MW | MW | MW | MW | MW | MW | MW
6 | Actual Minimum Generation up to 8:00 hrs. |  |  |  | 7341 | MW at | 5:00 | 0 | 0 | 0 | 0 | 0 | 0 | 0 | 0 | 0
* Import Through HVDC C/B Interconnector : |  |  |  |  | i) Energy | 19.9636 | MKWHr. | ii) HVDC Flow at Peak Time |  | 633 | MW at | 18:00 | hrs.
* Import Through Comilla C/B Interconnector : |  |  |  |  | i) Energy | 2.6611 | MKWHr. | iii) Maximum HVDC Flow : |  | 917 | MW at | 15:00 | hrs.
*Cost for HVDC, Tripura & Solar energy is not usually included in the total fuel cost.
Water Level of Kaptai Lake at 06:00 hr (ft): |  |  |  |  | (a) Yesterday : | 98.93 |  | (b) Today: | 98.81 |  | (c) Rule Curve: |  | 106.8
.
|  |  |  | Sub Divisional Engineer | [6 empty] | Executive Engineer
|  |  |  | Network Operation Division | [6 empty] | Network Operation Division

## YesterdayGen
2023-11-22 | [21 empty] | BR
Plant Name | Ghorasal TPP (Unit-1&2) | Ghorasal Repowered CCPP:Unit-3 (GT | Ghorasal Repowered CCPP Unit-4 | Ghorasal TPP Unit-5 | Ghorasal 365 MW CCPP Unit-7 | Ghorashal 108 MW PP (Regent) | Ghorashal 78.5 MW PP(MAX) | Haripur 412 MW CCPP | Haripur 360 MW CCPP(HPL) | Plant Removed | Haripur GTPP | Meghnaghat 450 MW CCPP(MPL) | Meghnaghat CCPP(Summit) | Meghnaghat 100 MW(IEL) | Madanganj 102 PP(Summit) | Madanganj-55 MW PP(Summit) | Siddhirganj 335 MW CCPP | 210 MW Siddhirgonj TPP | Siddhirgonj 2*120 MW GTPP | Siddhirganj 100 PP(Dutch Bangla) | Gagnagar 102 MW PP (Digital Power) | Kodda 150 MW PP | Keraniganj 100 MW PP (Powerpac) | Bosila 108 MW PP(CLC) | Pagla (DPA ) | Katpotti 52 MW PP (Sinha) | Kamalaghat 54 MW PP(Banco Energy) | Manikganj 55 MW PP (Northern) | Nababganj 55 MW PP (Southern power ) | Narshingdi 22 MW PP (Doreen) | Summit Ashulia | Summit Madhabdi | Maona 33 MW PP(Summit) | Rupganj 33 MW PP(Summit) | Gazipur 52 MW PP | Tongi 80 MW GTPP | Karnaphuli Hydro PP Unit-1, 2 & 3 | Karnaphuli Hydro PP Unit-4 & 5 | Chattogram TPP-1 | Chattogram TPP-2 | Raozan 25 MW PP | Sikalbaha 225MW CCPP (Gas) | Sikalbaha 225MW CCPP(Oil) | Sikalbaha 150MW GTPP | Sikalbaha 150MW GTPP(Oil) | Plant Removed | Tangail Palli Power Gen 22 MW | Hathazari 100 MW peaking PP | Dohazari -Kalaish 100 MW Peaking | Juldah 100 MW Unit-1 (Acorn) | Chattogram 108 MW PP (ECPV) | Patenga 50MW PP (Baraka) | Barabkunda 22 MW PP (Regent) | Malancha, Ctg. EPZ (United) | Ashuganj TPP Unit- 3 | Ashuganj TPP Unit- 4 | Ashuganj TPP Unit- 5 | Ashuganj 450 MW CCPP(North) | Ashuganj 450 MW CCPP(South) | Ashuganj 225 MW CCPP | Ashuganj 195 MW PP (APSCL-United) | Chandpur 150 MW CCPP | Ashuganj 50 MW PP | Ashuganj 55 MW PP (Precision) | Ashuganj 53MW PP (United) | Ashuganj 51 MW PP (Midland) | B.Baria (Aggreko) 85MW | Titas 50 MW Peaking PP | Jangalia 52 MW PP (Lakdanavi) | Feni 22 MW PP (Doreen) | Feni 11 MW PP (Doreen) | Jangalia 33 MW PP (Summit) | Cumilla 25 MW PP (Summit) | Impoprt (Tripura) | RPCL 210MW CCPP | Jamalpur 95 MW PP(Powerpac) | Tangail 22 MW PP (Doreen) | Sarishabari 3 MW Solar Plant | Fenchugonj CCPP Phase-1 | Fenchugonj CCPP Phase-2 | Fenchugonj 51 MW PP (Barakatullah) | Fenchuganj 44 MW (Energyprima) | Kushiara 163 MW CCPP (KP) | Shajibazar 330 MW CCPP | Shahjibazar GTPP Unit- 8 & 9 | Shahjibazar 86 MW PP (Shahjibazar) | Shahjibazar 50MW PP (EPL) | Sylhet 225 MW CCPP | Sylhet 20 MW GTPP | Sylhet 50 MW PP (EPL) | Sylhet 10MW PP (Desh) | Bibiana-II 341 MW CCPP (Summit) | Shahjahanulla 25 MW PP | Hobiganj 11 MW PP Cofidence-E | Daudkandi 200 MW PP (B.Trac) | Kodda 300 MW PP Unit-2 (Summit) | Keranigonj 300 MW PP (APR) | Bramhangoan 100 MW PP (Aggreko) | Mymensingh 200 MW PP (United) | Aurahati 100MW PP (Aggreko) | Kodda 149 MW PP Unit-1 (Summit) | Teknaf 20MW PP (Solartech) | Juldah 100 MW PP Unit-3 (Acorn) | Chandpur 200 MW (Desh energy) | Ashuganj 150 MW PP (Midland) | Bibiyana-III 400 MW CCPP | Jamalpur 115 MW PP (United) | Gazipur 100 MW PP | Sikalbaha 105 MW PP (Baraka Sikalbaha) | Kaptai 7 MW Solar PP | Anwara 300 MW PP (United) | Jodiac Power | Karnaphuli Power Ltd. | Feni Lanka Power | Chowmuhani 113 MW | Juldah unit-2 (Acorn) | Bibiyana South 400 MW | Meghnaghat 104 MW PP (OPCL) | Sutiakhali 50 MW Solar PP | Manikgonj 162MW PP(MPGL) | Anlima Energy Ltd. | Shahjibazar 100 MW GTPP | Bhairob 54.5 MW | Spectra Solar Plant Ltd. | Chandpur 115(Doreen) | Kanchan Purbachal Power Generation Ltd. | Ashuganj 420 MW CCPP(East) | Mirsharai 150 MW (Oil) | Mirsharai 150 MW (Gas) | SS Power I | Cox's Bazar Wind | Matarbari 2*600 MW (CPGCL) | Meghnaghat Unique power | Summit Meghanghat-2 589 MW(Gas) | EasternBlank | Bheramara (HVDC ) | Bheramara GTPP Unit-3 | Bheramara 410 MW CCPP | Khulna 115 MW PP (KPCL-1 & 3) | Khulna 115 PP MW (KPCL-2) | Khulna 225 MW CCPP | Khulna 60MW | Khulna (Aggreeco) 55MW | Faridpur 50 MW Peaking PP | Gopalganj 100 MW Peaking PP | Noapara 40 MW PP (Khanjahan Ali) | Bhola 225 MW CCPP | Bhola 33 MW PP (Venture) | Barisal 110 MW PP (Summit ) | Barisal GT PP Unit-1& 2 | Baghabari 100 MW GTPP | Baghabari 71 MW GTPP | Baghabari 50 MW Peaking PP | Bera 70 MW Peaking PP | Chapainawabganj 100 MW Peaking PP | Amnura 50 MW PP(Sinha) | Katakhali 50 MW PP (Northern) | Katakhali 50 MW Peaking PP | Natore 52 MW PP (Rajlanka) | Santahar 50 MW Peaking PP | Bogra 22 MW PP (GBB) | Bogura 20 MW PP (Energyprima) | Ullapara 11 MW PP (Summit) | Barapukuria TPP Unit-1 | Barapukuria TPP Unit-2 | Barapukuria 275 MW TPP Unit-3 | Rangpur 20 MW GTPP | Saidpur 20 MW GTPP | Sirajgonj 225MW CCPP Unit-1 (Gas) | Sirajgonj 225MW CCPP Unit-1(Oil) | Sirajgonj 225 MW CCPP Unit-2 (Gas) | Sirajgonj 225 MW CCPP Unit-2 (Oil) | Bhola 95 MW PP (Aggreko) | Noapara 100 MW PP (Bangla Trac) | Sirajgonj 225MW CCPP Unit-3 (Gas) | Sirajgonj 225MW CCPP Unit-3 (Oil) | Sirajgonj 400 MW CCPP Unit-4 | Rupsha 105 MW PP (Orion rupsha) | Baghabari 200 MW PP (Paramount) | Bagura 113 MW PP (Confidence)-2 | Madhumati 100 MW PP | Rangpur 113 MW PP (Confidence) | Sirajgonj 400MW CCPP Unit-4 (Oil) | Sympa Solar Power 8MW | Confidence Power Bogura Unit-1 113 MW | Payra 1320 MW | Bhola Nutan Biddut BD LTD (GAS) | Bhola Nutan Biddut BD LTD (OIL) | United Payra Power Ltd. | Sirajgonj 6.55 MW Solar | Mongla Orion 100 MW Solar PP | Energypac Power Venture Thakurgaon Ltd. | Khulna 330 MW CCPP (OIL) | Khulna 330 MW CCPP (GAS) | Rampal 1320 MW (BIFPCL) | Intraco Solar 30 MW | Barisal 307 MW | Adani Power Jharkhanda Ltd | Teesta Solar Limited | Kulna 225 MW CCPP (GAS) | WesternBlank | Eastern Grid Total | Western Grid Total | Total (MW) | Gas (Public) | HVDC | Gas (Private) | HSD (Private) | HFO (Private) | Coal | Hydro | HSD (Public) | HFO (Public) | Tripura | Solar | Wind | Shortage | Water Level
1:00 | 0 | 0 | 0 | 180 | 0 | 73 | 0 | 364 | 292 |  | 0 | 225 | 0 | 0 | 0 | 0 | 116 | 0 | 0 | 0 | 0 | 0 | 0 | 0 | 0 | 0 | 0 | 0 | 0 | 0 | 20 | 17 | 25 | 25 | 0 | 0 | 92 | 0 | 0 | 0 | 0 | 214 | 0 | 0 | 0 |  | 0 | 0 | 0 | 0 | 0 | 0 | 12 | 7 | 0 | 0 | 0 | 280 | 0 | 0 | 130 | 0 | 50 | 26 | 0 | 51 | 0 | 8 | 0 | 0 | 0 | 33 | 6 | 108 | 75 | 0 | 0 | 0 | 43 | 38 | 0 | 50 | 0 | 0 | 20 | 0 | 0 | 195 | 18 | 0 | 10 | 275 | 0 | 5 | 0 | 0 | 0 | 0 | 0 | 0 | 0 | 0 | 0 | 17 | 0 | 354 | 0 | 0 | 0 | 0 | 0 | 0 | 0 | 0 | 16 | 10 | 400 | 0 | 0 | 0 | 0 | 0 | 0 | 0 | 0 | 0 | 350 | 0 | 0 | 450 | 3 | 208 | 0 | 0 |  | 913 | 0 | 0 | 0 | 0 | 0 | 0 | 0 | 0 | 0 | 0 | 80 | 17 | 0 | 0 | 0 | 0 | 0 | 0 | 0 | 0 | 0 | 0 | 0 | 0 | 0 | 0 | 0 | 0 | 0 | 170 | 0 | 0 | 143 | 0 | 0 | 0 | 0 | 0 | 0 | 0 | 289 | 0 | 0 | 0 | 0 | 0 | 0 | 0 | 0 | 800 | 110 | 0 | 0 | 0 | 0 | 0 | 0 | 0 | 371 | 0 | 0 | 822 | 0 | 0 |  | 4891 | 3715 | 8606 | 3063 | 913 | 1555 | 0 | 43 | 2821 | 92 | 0 | 8 | 108 | 0 | 3 | 0 | 98.95
2:00 | 0 | 0 | 0 | 180 | 0 | 12 | 0 | 343 | 292 |  | 0 | 225 | 0 | 0 | 0 | 0 | 230 | 0 | 0 | 0 | 0 | 0 | 0 | 0 | 0 | 0 | 0 | 0 | 0 | 0 | 20 | 17 | 25 | 25 | 0 | 0 | 92 | 0 | 0 | 0 | 0 | 214 | 0 | 0 | 0 |  | 0 | 0 | 0 | 0 | 0 | 0 | 0 | 14 | 0 | 0 | 0 | 280 | 0 | 0 | 78 | 0 | 10 | 5 | 0 | 5 | 0 | 8 | 0 | 0 | 0 | 0 | 0 | 104 | 73 | 0 | 0 | 0 | 43 | 38 | 0 | 0 | 0 | 0 | 20 | 0 | 0 | 195 | 0 | 0 | 0 | 265 | 0 | 0 | 0 | 0 | 0 | 0 | 0 | 0 | 0 | 0 | 0 | 0 | 0 | 353 | 0 | 0 | 0 | 0 | 0 | 0 | 0 | 0 | 0 | 0 | 400 | 0 | 0 | 0 | 0 | 0 | 0 | 0 | 0 | 0 | 350 | 0 | 0 | 340 | 4 | 211 | 0 | 0 |  | 913 | 0 | 0 | 0 | 0 | 0 | 0 | 0 | 0 | 0 | 0 | 80 | 17 | 0 | 0 | 0 | 0 | 0 | 0 | 0 | 0 | 0 | 0 | 0 | 0 | 0 | 0 | 0 | 0 | 0 | 170 | 0 | 0 | 202 | 0 | 0 | 0 | 0 | 0 | 0 | 0 | 302 | 0 | 0 | 0 | 0 | 0 | 0 | 0 | 0 | 700 | 110 | 0 | 0 | 0 | 0 | 0 | 0 | 0 | 366 | 0 | 0 | 832 | 0 | 0 |  | 4471 | 3692 | 8163 | 3098 | 913 | 1325 | 0 | 0 | 2619 | 92 | 0 | 8 | 104 | 0 | 4 | 0 | 98.95
3:00 | 0 | 0 | 0 | 180 | 0 | 12 | 0 | 305 | 292 |  | 0 | 225 | 0 | 0 | 0 | 0 | 230 | 0 | 0 | 0 | 0 | 0 | 0 | 0 | 0 | 0 | 0 | 0 | 0 | 0 | 20 | 17 | 25 | 25 | 0 | 0 | 92 | 0 | 0 | 0 | 0 | 213 | 0 | 0 | 0 |  | 0 | 0 | 0 | 0 | 0 | 0 | 0 | 18 | 0 | 0 | 0 | 280 | 0 | 0 | 26 | 0 | 10 | 0 | 0 | 5 | 0 | 8 | 0 | 0 | 0 | 0 | 0 | 94 | 75 | 0 | 0 | 0 | 43 | 38 | 0 | 0 | 0 | 0 | 20 | 0 | 0 | 195 | 0 | 0 | 0 | 280 | 0 | 0 | 0 | 0 | 0 | 0 | 0 | 0 | 0 | 0 | 0 | 0 | 0 | 353 | 0 | 0 | 0 | 0 | 0 | 0 | 0 | 0 | 0 | 0 | 400 | 0 | 0 | 0 | 0 | 0 | 0 | 0 | 0 | 0 | 350 | 0 | 0 | 300 | 6 | 208 | 0 | 0 |  | 735 | 0 | 0 | 0 | 0 | 0 | 0 | 0 | 0 | 0 | 0 | 80 | 15 | 0 | 0 | 0 | 0 | 0 | 0 | 0 | 0 | 0 | 0 | 0 | 0 | 0 | 0 | 0 | 0 | 0 | 170 | 0 | 0 | 214 | 0 | 0 | 0 | 0 | 0 | 0 | 0 | 325 | 0 | 0 | 0 | 0 | 0 | 0 | 0 | 0 | 600 | 110 | 0 | 0 | 0 | 0 | 0 | 0 | 0 | 353 | 0 | 0 | 830 | 0 | 0 |  | 4345 | 3432 | 7777 | 3073 | 735 | 1308 | 0 | 0 | 2461 | 92 | 0 | 8 | 94 | 0 | 6 | 0 | 98.94
4:00 | 0 | 0 | 0 | 180 | 0 | 12 | 0 | 305 | 292 |  | 0 | 225 | 0 | 0 | 0 | 0 | 230 | 0 | 0 | 0 | 0 | 0 | 0 | 0 | 0 | 0 | 0 | 0 | 0 | 0 | 20 | 17 | 25 | 25 | 0 | 0 | 92 | 0 | 0 | 0 | 0 | 214 | 0 | 0 | 0 |  | 0 | 0 | 0 | 0 | 0 | 0 | 0 | 20 | 0 | 0 | 0 | 280 | 0 | 0 | 8 | 0 | 5 | 0 | 0 | 5 | 0 | 8 | 0 | 0 | 0 | 0 | 0 | 92 | 75 | 0 | 0 | 0 | 43 | 38 | 0 | 0 | 0 | 0 | 20 | 0 | 0 | 195 | 0 | 0 | 0 | 290 | 0 | 0 | 0 | 0 | 0 | 0 | 0 | 0 | 0 | 0 | 0 | 0 | 0 | 353 | 0 | 0 | 0 | 0 | 0 | 0 | 0 | 0 | 0 | 0 | 400 | 0 | 0 | 0 | 0 | 0 | 0 | 0 | 0 | 0 | 320 | 0 | 0 | 300 | 7 | 212 | 0 | 0 |  | 675 | 0 | 0 | 0 | 0 | 0 | 0 | 0 | 0 | 0 | 0 | 80 | 14 | 0 | 0 | 0 | 0 | 0 | 0 | 0 | 0 | 0 | 0 | 0 | 0 | 0 | 0 | 0 | 0 | 0 | 170 | 0 | 0 | 190 | 0 | 0 | 0 | 0 | 0 | 0 | 0 | 339 | 0 | 0 | 0 | 0 | 0 | 0 | 0 | 0 | 600 | 110 | 0 | 0 | 0 | 0 | 0 | 0 | 0 | 354 | 0 | 0 | 825 | 0 | 0 |  | 4308 | 3357 | 7665 | 3015 | 675 | 1315 | 0 | 0 | 2461 | 92 | 0 | 8 | 92 | 0 | 7 | 0 | 98.94
5:00 | 0 | 0 | 0 | 180 | 0 | 12 | 0 | 304 | 292 |  | 0 | 170 | 0 | 0 | 0 | 0 | 230 | 0 | 0 | 0 | 0 | 0 | 0 | 0 | 0 | 0 | 0 | 0 | 0 | 0 | 20 | 17 | 25 | 25 | 0 | 0 | 92 | 0 | 0 | 0 | 0 | 213 | 0 | 0 | 0 |  | 0 | 0 | 0 | 0 | 0 | 0 | 0 | 30 | 0 | 0 | 0 | 280 | 0 | 0 | 8 | 0 | 5 | 0 | 0 | 5 | 0 | 8 | 0 | 0 | 0 | 0 | 0 | 98 | 74 | 0 | 0 | 0 | 43 | 38 | 0 | 0 | 0 | 0 | 20 | 0 | 0 | 202 | 0 | 0 | 0 | 290 | 0 | 0 | 0 | 0 | 0 | 0 | 0 | 0 | 0 | 0 | 0 | 0 | 0 | 353 | 0 | 0 | 0 | 0 | 0 | 0 | 0 | 0 | 0 | 0 | 400 | 0 | 0 | 0 | 0 | 0 | 0 | 0 | 0 | 0 | 320 | 0 | 0 | 300 | 6 | 212 | 0 | 0 |  | 675 | 0 | 0 | 0 | 0 | 0 | 0 | 0 | 0 | 0 | 0 | 80 | 13 | 0 | 0 | 0 | 0 | 0 | 0 | 0 | 0 | 0 | 0 | 0 | 0 | 0 | 0 | 0 | 0 | 0 | 170 | 0 | 0 | 170 | 0 | 0 | 0 | 0 | 0 | 0 | 0 | 309 | 0 | 0 | 0 | 0 | 0 | 0 | 0 | 0 | 600 | 110 | 0 | 0 | 0 | 0 | 0 | 0 | 0 | 353 | 0 | 0 | 828 | 0 | 0 |  | 4272 | 3308 | 7580 | 2999 | 675 | 1239 | 0 | 0 | 2463 | 92 | 0 | 8 | 98 | 0 | 6 | 0 | 98.93
6:00 | 0 | 0 | 0 | 180 | 0 | 12 | 0 | 312 | 293 |  | 0 | 170 | 0 | 0 | 0 | 0 | 260 | 0 | 0 | 0 | 0 | 16 | 0 | 0 | 0 | 0 | 0 | 0 | 0 | 0 | 19 | 18 | 25 | 25 | 5 | 0 | 92 | 0 | 0 | 0 | 0 | 216 | 0 | 0 | 0 |  | 0 | 0 | 0 | 0 | 0 | 0 | 0 | 30 | 0 | 0 | 0 | 280 | 0 | 0 | 8 | 0 | 5 | 0 | 0 | 5 | 0 | 8 | 0 | 0 | 0 | 6 | 0 | 96 | 74 | 0 | 0 | 0 | 43 | 38 | 0 | 0 | 0 | 0 | 20 | 0 | 0 | 203 | 0 | 0 | 0 | 295 | 0 | 0 | 0 | 0 | 0 | 0 | 0 | 0 | 10 | 0 | 0 | 0 | 0 | 353 | 0 | 17 | 0 | 0 | 0 | 0 | 0 | 0 | 0 | 0 | 400 | 0 | 0 | 0 | 0 | 0 | 0 | 0 | 0 | 0 | 320 | 0 | 0 | 300 | 4 | 210 | 0 | 0 |  | 675 | 0 | 0 | 0 | 0 | 0 | 0 | 0 | 0 | 0 | 0 | 80 | 14 | 0 | 0 | 0 | 0 | 0 | 0 | 0 | 0 | 0 | 0 | 0 | 0 | 0 | 0 | 0 | 0 | 0 | 170 | 0 | 0 | 170 | 0 | 0 | 0 | 0 | 0 | 0 | 0 | 342 | 0 | 0 | 0 | 0 | 0 | 0 | 0 | 0 | 600 | 110 | 0 | 0 | 0 | 0 | 0 | 0 | 0 | 352 | 0 | 0 | 826 | 0 | 0 |  | 4368 | 3339 | 7707 | 3047 | 675 | 1279 | 0 | 32 | 2458 | 92 | 0 | 24 | 96 | 0 | 4 | 0 | 98.93
7:00 | 0 | 0 | 0 | 180 | 0 | 42 | 0 | 375 | 329 |  | 0 | 170 | 0 | 0 | 0 | 0 | 280 | 0 | 0 | 0 | 0 | 16 | 0 | 0 | 0 | 0 | 0 | 0 | 0 | 10 | 19 | 18 | 25 | 25 | 8 | 0 | 92 | 0 | 0 | 0 | 0 | 215 | 0 | 0 | 0 |  | 0 | 0 | 0 | 0 | 0 | 0 | 0 | 28 | 0 | 0 | 0 | 345 | 0 | 0 | 8 | 0 | 50 | 1 | 0 | 10 | 0 | 8 | 0 | 13 | 7 | 33 | 0 | 94 | 35 | 0 | 0 | 0 | 43 | 38 | 0 | 16 | 0 | 0 | 20 | 0 | 0 | 202 | 17 | 0 | 9 | 315 | 0 | 5 | 0 | 0 | 0 | 0 | 12 | 0 | 17 | 1 | 0 | 0 | 0 | 353 | 11 | 17 | 0 | 1 | 0 | 0 | 0 | 0 | 0 | 0 | 400 | 0 | 4 | 0 | 0 | 0 | 0 | 2 | 0 | 0 | 393 | 0 | 0 | 300 | 7 | 214 | 0 | 0 |  | 677 | 0 | 0 | 0 | 0 | 0 | 0 | 0 | 0 | 0 | 0 | 80 | 14 | 0 | 0 | 0 | 0 | 0 | 0 | 0 | 0 | 0 | 0 | 0 | 0 | 0 | 0 | 0 | 0 | 0 | 170 | 0 | 0 | 170 | 0 | 0 | 0 | 0 | 0 | 0 | 0 | 431 | 0 | 0 | 0 | 0 | 0 | 0 | 0 | 0 | 630 | 110 | 0 | 0 | 0 | 6 | 0 | 0 | 0 | 359 | 1 | 0 | 834 | 9 | 0 |  | 4833 | 3491 | 8324 | 3351 | 677 | 1483 | 0 | 65 | 2507 | 92 | 0 | 24 | 94 | 24 | 7 | 0 | 98.92
8:00 | 0 | 0 | 0 | 180 | 0 | 68 | 0 | 421 | 341 |  | 0 | 170 | 0 | 0 | 0 | 0 | 245 | 0 | 0 | 0 | 0 | 16 | 0 | 0 | 0 | 0 | 0 | 0 | 0 | 15 | 19 | 18 | 25 | 25 | 8 | 0 | 92 | 0 | 0 | 0 | 0 | 214 | 0 | 0 | 0 |  | 4 | 0 | 0 | 0 | 0 | 0 | 9 | 4 | 0 | 0 | 0 | 320 | 0 | 0 | 8 | 0 | 47 | 14 | 0 | 45 | 0 | 8 | 0 | 18 | 7 | 33 | 0 | 94 | 33 | 0 | 0 | 1 | 43 | 38 | 0 | 46 | 0 | 0 | 32 | 0 | 0 | 201 | 17 | 0 | 9 | 285 | 0 | 5 | 0 | 0 | 0 | 0 | 56 | 0 | 17 | 3 | 0 | 0 | 0 | 353 | 57 | 22 | 0 | 2 | 0 | 0 | 0 | 0 | 0 | 0 | 400 | 0 | 12 | 0 | 0 | 0 | 0 | 8 | 0 | 0 | 360 | 0 | 0 | 350 | 5 | 209 | 0 | 0 |  | 817 | 0 | 0 | 0 | 0 | 0 | 0 | 0 | 0 | 0 | 0 | 126 | 14 | 0 | 0 | 0 | 0 | 0 | 0 | 0 | 0 | 0 | 0 | 0 | 0 | 0 | 0 | 8 | 0 | 0 | 170 | 0 | 0 | 170 | 0 | 0 | 0 | 0 | 0 | 0 | 0 | 371 | 0 | 0 | 0 | 0 | 0 | 0 | 1 | 0 | 690 | 110 | 0 | 0 | 1 | 24 | 0 | 0 | 0 | 403 | 7 | 0 | 833 | 43 | 0 |  | 5032 | 3788 | 8820 | 3382 | 817 | 1485 | 0 | 164 | 2655 | 92 | 0 | 24 | 94 | 102 | 5 | 0 | 98.92
9:00 | 0 | 0 | 0 | 180 | 0 | 68 | 0 | 404 | 290 |  | 0 | 170 | 0 | 0 | 0 | 0 | 285 | 0 | 0 | 0 | 0 | 16 | 0 | 0 | 0 | 0 | 0 | 0 | 0 | 15 | 19 | 17 | 25 | 25 | 0 | 0 | 92 | 0 | 0 | 0 | 0 | 214 | 0 | 0 | 0 |  | 6 | 0 | 0 | 0 | 0 | 0 | 12 | 1 | 0 | 0 | 0 | 280 | 0 | 0 | 8 | 0 | 47 | 23 | 0 | 51 | 0 | 8 | 0 | 18 | 7 | 33 | 0 | 98 | 32 | 0 | 0 | 1 | 43 | 38 | 0 | 50 | 0 | 0 | 32 | 0 | 0 | 201 | 17 | 0 | 9 | 270 | 8 | 5 | 0 | 0 | 0 | 0 | 56 | 0 | 17 | 0 | 0 | 0 | 0 | 353 | 56 | 35 | 0 | 4 | 0 | 0 | 0 | 0 | 0 | 0 | 400 | 0 | 25 | 0 | 0 | 0 | 0 | 16 | 0 | 0 | 260 | 0 | 0 | 350 | 6 | 204 | 0 | 0 |  | 915 | 0 | 0 | 0 | 0 | 0 | 0 | 0 | 0 | 0 | 0 | 74 | 13 | 0 | 0 | 0 | 0 | 0 | 0 | 0 | 0 | 0 | 0 | 0 | 0 | 0 | 0 | 8 | 0 | 0 | 170 | 0 | 0 | 140 | 0 | 0 | 0 | 0 | 0 | 0 | 0 | 315 | 0 | 0 | 0 | 0 | 0 | 0 | 3 | 0 | 650 | 110 | 0 | 0 | 2 | 45 | 0 | 0 | 0 | 373 | 14 | 0 | 822 | 84 | 0 |  | 4900 | 3738 | 8638 | 3192 | 915 | 1378 | 0 | 170 | 2569 | 92 | 0 | 24 | 98 | 194 | 6 | 40.11 | 98.91
10:00 | 0 | 0 | 0 | 180 | 0 | 68 | 0 | 364 | 292 |  | 0 | 170 | 0 | 0 | 0 | 0 | 275 | 0 | 0 | 0 | 0 | 16 | 0 | 0 | 0 | 0 | 0 | 0 | 0 | 15 | 19 | 11 | 25 | 25 | 8 | 0 | 92 | 0 | 0 | 0 | 0 | 215 | 0 | 0 | 0 |  | 6 | 0 | 0 | 0 | 0 | 0 | 12 | 0 | 0 | 0 | 0 | 280 | 0 | 0 | 8 | 0 | 47 | 27 | 0 | 51 | 0 | 8 | 0 | 18 | 5 | 33 | 6 | 110 | 28 | 0 | 0 | 1 | 43 | 38 | 0 | 47 | 0 | 0 | 31 | 0 | 0 | 201 | 17 | 0 | 10 | 280 | 16 | 5 | 0 | 0 | 0 | 0 | 58 | 0 | 17 | 19 | 0 | 0 | 0 | 353 | 59 | 35 | 0 | 3 | 0 | 0 | 0 | 0 | 0 | 0 | 400 | 0 | 34 | 0 | 0 | 0 | 0 | 22 | 0 | 0 | 240 | 0 | 0 | 350 | 8 | 135 | 0 | 0 |  | 913 | 0 | 0 | 0 | 0 | 0 | 0 | 0 | 0 | 0 | 0 | 76 | 12 | 0 | 0 | 0 | 0 | 0 | 0 | 0 | 0 | 0 | 0 | 0 | 0 | 0 | 0 | 8 | 0 | 0 | 170 | 0 | 0 | 140 | 0 | 0 | 0 | 0 | 0 | 0 | 0 | 315 | 0 | 0 | 0 | 0 | 0 | 0 | 4 | 0 | 640 | 110 | 0 | 0 | 3 | 61 | 0 | 0 | 0 | 373 | 21 | 0 | 823 | 117 | 0 |  | 4836 | 3786 | 8622 | 3126 | 913 | 1390 | 0 | 183 | 2491 | 92 | 0 | 24 | 110 | 285 | 8 | 29.605 | 98.91
11:00 | 0 | 0 | 0 | 180 | 0 | 73 | 0 | 392 | 331 |  | 0 | 225 | 0 | 0 | 0 | 0 | 273 | 0 | 0 | 0 | 0 | 16 | 0 | 0 | 0 | 0 | 0 | 0 | 0 | 15 | 19 | 11 | 25 | 25 | 8 | 0 | 92 | 0 | 0 | 0 | 0 | 214 | 0 | 0 | 0 |  | 6 | 0 | 0 | 0 | 0 | 0 | 12 | 0 | 0 | 0 | 0 | 280 | 0 | 0 | 8 | 0 | 47 | 29 | 0 | 51 | 0 | 8 | 0 | 18 | 5 | 33 | 6 | 108 | 27 | 0 | 0 | 2 | 43 | 38 | 0 | 47 | 0 | 0 | 31 | 0 | 0 | 202 | 17 | 0 | 10 | 290 | 16 | 5 | 0 | 0 | 0 | 0 | 58 | 0 | 17 | 20 | 0 | 13 | 0 | 401 | 59 | 35 | 0 | 5 | 0 | 0 | 0 | 0 | 28 | 10 | 400 | 0 | 41 | 0 | 1 | 0 | 0 | 25 | 15 | 0 | 280 | 0 | 3 | 400 | 6 | 0 | 0 | 0 |  | 914 | 0 | 0 | 0 | 0 | 0 | 0 | 0 | 0 | 0 | 0 | 130 | 14 | 0 | 0 | 0 | 0 | 0 | 0 | 0 | 0 | 0 | 0 | 0 | 0 | 0 | 0 | 8 | 0 | 0 | 170 | 0 | 0 | 140 | 0 | 0 | 0 | 0 | 0 | 0 | 0 | 334 | 0 | 0 | 0 | 0 | 0 | 0 | 6 | 0 | 660 | 110 | 0 | 0 | 4 | 69 | 0 | 0 | 0 | 373 | 25 | 0 | 819 | 140 | 0 |  | 5055 | 3916 | 8971 | 3296 | 914 | 1522 | 0 | 250 | 2422 | 92 | 0 | 24 | 108 | 337 | 6 | 29.605 | 98.9
12:00 | 0 | 0 | 0 | 180 | 0 | 70 | 0 | 410 | 336 |  | 0 | 225 | 0 | 0 | 0 | 0 | 270 | 0 | 0 | 0 | 0 | 16 | 0 | 0 | 0 | 0 | 0 | 0 | 0 | 15 | 19 | 11 | 25 | 29 | 8 | 0 | 92 | 0 | 0 | 0 | 0 | 214 | 0 | 0 | 0 |  | 6 | 0 | 0 | 12 | 0 | 5 | 12 | 0 | 0 | 0 | 0 | 310 | 0 | 0 | 8 | 0 | 50 | 31 | 0 | 51 | 0 | 8 | 0 | 18 | 5 | 33 | 6 | 110 | 27 | 0 | 0 | 2 | 43 | 38 | 0 | 47 | 0 | 0 | 31 | 0 | 0 | 201 | 16 | 0 | 10 | 305 | 16 | 5 | 0 | 0 | 0 | 0 | 57 | 0 | 17 | 19 | 0 | 17 | 2 | 401 | 59 | 35 | 6 | 4 | 15 | 1 | 12 | 0 | 28 | 10 | 400 | 0 | 40 | 0 | 17 | 0 | 0 | 28 | 18 | 0 | 320 | 0 | 19 | 480 | 5 | 0 | 0 | 0 |  | 913 | 0 | 0 | 0 | 0 | 0 | 0 | 0 | 0 | 0 | 0 | 130 | 15 | 0 | 0 | 0 | 0 | 0 | 0 | 0 | 0 | 0 | 0 | 0 | 0 | 0 | 0 | 8 | 0 | 0 | 170 | 0 | 0 | 178 | 0 | 0 | 0 | 0 | 0 | 0 | 0 | 389 | 0 | 0 | 0 | 0 | 15 | 0 | 6 | 0 | 740 | 110 | 0 | 0 | 4 | 67 | 0 | 0 | 0 | 374 | 27 | 0 | 812 | 142 | 0 |  | 5336 | 4100 | 9436 | 3440 | 913 | 1597 | 0 | 340 | 2576 | 92 | 0 | 24 | 110 | 339 | 5 | 20 | 98.9
13:00 | 0 | 0 | 0 | 180 | 0 | 75 | 0 | 407 | 332 |  | 0 | 225 | 0 | 0 | 0 | 0 | 241 | 0 | 0 | 0 | 0 | 16 | 0 | 0 | 0 | 0 | 0 | 0 | 0 | 15 | 19 | 11 | 25 | 29 | 8 | 0 | 92 | 0 | 0 | 0 | 0 | 216 | 0 | 0 | 0 |  | 6 | 0 | 0 | 12 | 0 | 6 | 12 | 0 | 0 | 0 | 0 | 305 | 0 | 0 | 26 | 0 | 50 | 32 | 0 | 51 | 0 | 8 | 0 | 18 | 5 | 33 | 6 | 118 | 28 | 0 | 0 | 2 | 43 | 38 | 0 | 47 | 0 | 0 | 31 | 0 | 0 | 198 | 17 | 0 | 10 | 315 | 16 | 5 | 0 | 0 | 0 | 0 | 57 | 0 | 17 | 16 | 10 | 17 | 27 | 397 | 59 | 35 | 17 | 4 | 15 | 17 | 6 | 0 | 29 | 10 | 400 | 0 | 39 | 0 | 17 | 0 | 0 | 24 | 17 | 0 | 393 | 0 | 10 | 480 | 3 | 0 | 0 | 0 |  | 914 | 0 | 0 | 0 | 0 | 0 | 0 | 0 | 0 | 0 | 0 | 130 | 16 | 0 | 0 | 0 | 0 | 0 | 0 | 0 | 0 | 0 | 0 | 0 | 0 | 0 | 0 | 8 | 0 | 0 | 170 | 0 | 0 | 214 | 0 | 0 | 0 | 0 | 0 | 0 | 0 | 414 | 0 | 0 | 0 | 0 | 33 | 0 | 5 | 0 | 850 | 110 | 0 | 0 | 3 | 65 | 0 | 0 | 0 | 373 | 26 | 0 | 816 | 128 | 0 |  | 5445 | 4275 | 9720 | 3500 | 914 | 1653 | 0 | 415 | 2689 | 92 | 0 | 24 | 118 | 312 | 3 | 0 | 98.89
14:00 | 0 | 0 | 0 | 180 | 0 | 75 | 0 | 402 | 332 |  | 0 | 225 | 0 | 0 | 0 | 0 | 256 | 0 | 0 | 0 | 0 | 16 | 0 | 0 | 0 | 0 | 0 | 0 | 0 | 15 | 19 | 11 | 25 | 25 | 8 | 0 | 92 | 0 | 0 | 0 | 0 | 215 | 0 | 0 | 0 |  | 6 | 0 | 0 | 12 | 0 | 6 | 12 | 0 | 0 | 0 | 0 | 310 | 0 | 0 | 26 | 0 | 50 | 32 | 0 | 51 | 0 | 8 | 0 | 18 | 5 | 33 | 6 | 132 | 28 | 0 | 0 | 1 | 43 | 38 | 0 | 47 | 0 | 0 | 31 | 0 | 0 | 198 | 17 | 0 | 10 | 270 | 16 | 5 | 0 | 0 | 0 | 0 | 58 | 0 | 17 | 11 | 12 | 17 | 49 | 401 | 59 | 35 | 17 | 3 | 15 | 17 | 16 | 0 | 29 | 10 | 400 | 0 | 19 | 0 | 17 | 0 | 0 | 18 | 18 | 0 | 350 | 0 | 11 | 480 | 4 | 0 | 0 | 0 |  | 914 | 0 | 0 | 0 | 0 | 0 | 0 | 0 | 0 | 0 | 0 | 130 | 15 | 0 | 0 | 0 | 0 | 0 | 0 | 0 | 0 | 0 | 0 | 0 | 0 | 0 | 0 | 8 | 0 | 0 | 170 | 0 | 0 | 209 | 0 | 0 | 0 | 0 | 0 | 0 | 0 | 381 | 0 | 0 | 0 | 0 | 33 | 0 | 4 | 0 | 860 | 110 | 0 | 0 | 3 | 51 | 0 | 0 | 0 | 373 | 20 | 0 | 823 | 104 | 0 |  | 5390 | 4208 | 9598 | 3467 | 914 | 1574 | 0 | 451 | 2706 | 92 | 0 | 24 | 132 | 234 | 4 | 0 | 98.9
15:00 | 0 | 0 | 0 | 180 | 0 | 75 | 0 | 360 | 333 |  | 0 | 225 | 0 | 0 | 0 | 0 | 256 | 0 | 0 | 0 | 0 | 16 | 0 | 0 | 0 | 0 | 0 | 0 | 0 | 15 | 19 | 11 | 25 | 30 | 8 | 0 | 92 | 0 | 0 | 0 | 0 | 215 | 0 | 0 | 0 |  | 6 | 0 | 0 | 12 | 0 | 6 | 12 | 0 | 0 | 0 | 0 | 280 | 0 | 0 | 26 | 0 | 48 | 32 | 0 | 51 | 0 | 8 | 0 | 18 | 5 | 33 | 6 | 128 | 29 | 0 | 0 | 1 | 43 | 38 | 0 | 47 | 0 | 0 | 31 | 0 | 0 | 198 | 17 | 0 | 10 | 280 | 16 | 5 | 0 | 0 | 0 | 0 | 58 | 0 | 17 | 12 | 12 | 17 | 6 | 364 | 59 | 35 | 17 | 2 | 15 | 17 | 17 | 0 | 29 | 10 | 375 | 0 | 18 | 0 | 17 | 0 | 0 | 11 | 17 | 0 | 350 | 0 | 59 | 463 | 4 | 134 | 0 | 0 |  | 917 | 0 | 0 | 0 | 0 | 0 | 0 | 0 | 0 | 0 | 0 | 130 | 14 | 0 | 0 | 0 | 0 | 0 | 0 | 0 | 0 | 0 | 0 | 0 | 0 | 0 | 0 | 8 | 0 | 0 | 170 | 0 | 0 | 198 | 0 | 0 | 0 | 0 | 0 | 0 | 0 | 300 | 0 | 0 | 0 | 0 | 0 | 0 | 3 | 0 | 800 | 110 | 0 | 0 | 1 | 33 | 0 | 0 | 0 | 374 | 12 | 0 | 824 | 71 | 0 |  | 5381 | 3965 | 9346 | 3374 | 917 | 1503 | 0 | 375 | 2765 | 92 | 0 | 24 | 128 | 164 | 4 | 0 | 98.88
16:00 | 0 | 0 | 0 | 180 | 0 | 72 | 0 | 365 | 287 |  | 0 | 225 | 0 | 0 | 0 | 0 | 256 | 0 | 0 | 0 | 0 | 16 | 0 | 0 | 0 | 0 | 0 | 0 | 17 | 15 | 19 | 11 | 25 | 32 | 8 | 0 | 92 | 0 | 0 | 0 | 0 | 215 | 0 | 0 | 0 |  | 6 | 0 | 0 | 12 | 0 | 6 | 12 | 0 | 0 | 0 | 0 | 315 | 0 | 0 | 26 | 0 | 45 | 31 | 0 | 51 | 0 | 8 | 0 | 18 | 5 | 33 | 6 | 120 | 30 | 0 | 0 | 0 | 43 | 38 | 0 | 50 | 0 | 0 | 30 | 0 | 0 | 197 | 17 | 0 | 10 | 300 | 16 | 5 | 0 | 0 | 0 | 0 | 58 | 0 | 17 | 6 | 12 | 17 | 6 | 360 | 59 | 35 | 17 | 1 | 15 | 17 | 17 | 0 | 9 | 10 | 370 | 0 | 6 | 0 | 17 | 0 | 0 | 4 | 17 | 0 | 300 | 0 | 54 | 451 | 5 | 270 | 0 | 0 |  | 917 | 0 | 0 | 0 | 0 | 0 | 0 | 0 | 0 | 0 | 0 | 80 | 13 | 0 | 0 | 0 | 0 | 0 | 0 | 0 | 0 | 0 | 0 | 0 | 0 | 0 | 0 | 8 | 0 | 0 | 170 | 0 | 0 | 187 | 0 | 0 | 0 | 0 | 0 | 0 | 0 | 300 | 0 | 0 | 0 | 0 | 0 | 0 | 1 | 0 | 700 | 110 | 0 | 0 | 0 | 14 | 0 | 0 | 0 | 371 | 5 | 0 | 826 | 26 | 0 |  | 5415 | 3728 | 9143 | 3287 | 917 | 1475 | 0 | 372 | 2788 | 92 | 0 | 24 | 120 | 63 | 5 | 0 | 98.88
17:00 | 0 | 0 | 0 | 180 | 0 | 29 | 0 | 351 | 257 |  | 0 | 170 | 0 | 5 | 40 | 0 | 255 | 0 | 0 | 9 | 16 | 48 | 0 | 0 | 0 | 0 | 17 | 17 | 17 | 15 | 19 | 0 | 25 | 16 | 12 | 0 | 92 | 0 | 0 | 0 | 3 | 212 | 0 | 0 | 0 |  | 6 | 0 | 0 | 12 | 0 | 6 | 12 | 0 | 0 | 0 | 0 | 280 | 0 | 0 | 26 | 0 | 45 | 27 | 0 | 10 | 0 | 8 | 0 | 18 | 0 | 33 | 6 | 114 | 30 | 0 | 0 | 0 | 43 | 38 | 0 | 10 | 0 | 0 | 32 | 0 | 0 | 194 | 17 | 0 | 10 | 270 | 16 | 2 | 0 | 12 | 0 | 0 | 60 | 0 | 17 | 0 | 12 | 17 | 6 | 350 | 59 | 105 | 17 | 0 | 100 | 17 | 17 | 17 | 31 | 10 | 350 | 30 | 0 | 17 | 17 | 0 | 5 | 0 | 20 | 14 | 280 | 0 | 52 | 450 | 7 | 504 | 0 | 0 |  | 633 | 0 | 0 | 0 | 16 | 0 | 0 | 0 | 0 | 0 | 0 | 80 | 14 | 0 | 0 | 0 | 0 | 0 | 0 | 0 | 0 | 0 | 0 | 0 | 0 | 0 | 0 | 11 | 0 | 0 | 170 | 0 | 0 | 150 | 0 | 0 | 0 | 0 | 0 | 0 | 0 | 200 | 17 | 0 | 15 | 0 | 34 | 0 | 0 | 20 | 830 | 110 | 0 | 6 | 0 | 1 | 4 | 0 | 0 | 453 | 0 | 0 | 822 | 2 | 0 |  | 5663 | 3588 | 9251 | 3112 | 633 | 1133 | 0 | 872 | 3229 | 92 | 0 | 56 | 114 | 3 | 7 | 0 | 98.87
18:00 | 0 | 0 | 0 | 180 | 0 | 76 | 0 | 347 | 288 |  | 0 | 225 | 0 | 17 | 53 | 15 | 256 | 0 | 0 | 25 | 0 | 48 | 0 | 0 | 0 | 0 | 17 | 35 | 35 | 15 | 19 | 11 | 33 | 28 | 25 | 0 | 92 | 0 | 0 | 0 | 17 | 213 | 0 | 0 | 0 |  | 6 | 0 | 0 | 12 | 0 | 6 | 12 | 0 | 0 | 0 | 0 | 300 | 0 | 0 | 26 | 0 | 50 | 28 | 0 | 31 | 0 | 8 | 0 | 18 | 11 | 33 | 6 | 132 | 32 | 0 | 0 | 0 | 43 | 28 | 0 | 30 | 0 | 0 | 31 | 0 | 0 | 193 | 17 | 0 | 10 | 275 | 16 | 2 | 0 | 15 | 0 | 0 | 96 | 0 | 36 | 0 | 12 | 17 | 6 | 402 | 78 | 70 | 17 | 0 | 65 | 17 | 17 | 0 | 55 | 10 | 400 | 34 | 0 | 54 | 17 | 0 | 17 | 0 | 50 | 17 | 320 | 0 | 0 | 474 | 12 | 562 | 0 | 0 |  | 633 | 0 | 0 | 0 | 16 | 0 | 0 | 0 | 0 | 0 | 0 | 130 | 17 | 0 | 0 | 0 | 0 | 0 | 0 | 0 | 0 | 0 | 0 | 0 | 0 | 0 | 0 | 11 | 0 | 0 | 170 | 0 | 0 | 156 | 0 | 0 | 0 | 0 | 0 | 0 | 0 | 350 | 17 | 0 | 35 | 0 | 34 | 0 | 0 | 35 | 1120 | 110 | 0 | 17 | 0 | 0 | 35 | 0 | 0 | 599 | 0 | 0 | 915 | 0 | 0 |  | 6296 | 4400 | 10696 | 3313 | 633 | 1466 | 0 | 1152 | 3840 | 92 | 0 | 56 | 132 | 0 | 12 | 0 | 98.87
18:30 | 0 | 0 | 0 | 0 | 0 | 0 | 0 | 0 | 0 |  | 0 | 0 | 0 | 0 | 0 | 0 | 0 | 0 | 0 | 0 | 0 | 0 | 0 | 0 | 0 | 0 | 0 | 0 | 0 | 0 | 0 | 0 | 0 | 0 | 0 | 0 | 0 | 0 | 0 | 0 | 0 | 0 | 0 | 0 | 0 |  | 0 | 0 | 0 | 0 | 0 | 0 | 0 | 0 | 0 | 0 | 0 | 0 | 0 | 0 | 0 | 0 | 0 | 0 | 0 | 0 | 0 | 0 | 0 | 0 | 0 | 0 | 0 | 0 | 0 | 0 | 0 | 0 | 0 | 0 | 0 | 0 | 0 | 0 | 0 | 0 | 0 | 0 | 0 | 0 | 0 | 0 | 0 | 0 | 0 | 0 | 0 | 0 | 0 | 0 | 0 | 0 | 0 | 0 | 0 | 0 | 0 | 0 | 0 | 0 | 0 | 0 | 0 | 0 | 0 | 0 | 0 | 0 | 0 | 0 | 0 | 0 | 0 | 0 | 0 | 0 | 0 | 0 | 0 | 0 | 0 | 0 | 0 | 0 |  | 0 | 0 | 0 | 0 | 0 | 0 | 0 | 0 | 0 | 0 | 0 | 0 | 0 | 0 | 0 | 0 | 0 | 0 | 0 | 0 | 0 | 0 | 0 | 0 | 0 | 0 | 0 | 0 | 0 | 0 | 0 | 0 | 0 | 0 | 0 | 0 | 0 | 0 | 0 | 0 | 0 | 0 | 0 | 0 | 0 | 0 | 0 | 0 | 0 | 0 | 0 | 0 | 0 | 0 | 0 | 0 | 0 | 0 | 0 | 0 | 0 | 0 | 0 | 0 | 0 |  | 0 | 0 | 0 | 0 | 0 | 0 | 0 | 0 | 0 | 0 | 0 | 0 | 0 | 0 | 0 | 0 | 0
19:00 | 0 | 0 | 0 | 180 | 0 | 76 | 0 | 364 | 287 |  | 0 | 225 | 0 | 0 | 24 | 0 | 257 | 0 | 0 | 0 | 0 | 32 | 0 | 0 | 0 | 0 | 17 | 0 | 0 | 15 | 19 | 11 | 33 | 33 | 25 | 0 | 92 | 0 | 0 | 0 | 17 | 214 | 0 | 0 | 0 |  | 6 | 0 | 0 | 12 | 0 | 6 | 12 | 0 | 0 | 0 | 0 | 305 | 0 | 0 | 26 | 0 | 50 | 28 | 0 | 51 | 0 | 8 | 0 | 18 | 11 | 33 | 0 | 128 | 32 | 0 | 0 | 0 | 43 | 28 | 0 | 50 | 0 | 0 | 32 | 0 | 0 | 193 | 17 | 0 | 10 | 295 | 16 | 2 | 0 | 0 | 0 | 0 | 96 | 0 | 43 | 0 | 12 | 17 | 6 | 402 | 75 | 50 | 17 | 0 | 65 | 17 | 17 | 0 | 26 | 10 | 400 | 17 | 0 | 0 | 17 | 0 | 17 | 0 | 35 | 17 | 320 | 0 | 0 | 481 | 0 | 564 | 0 | 0 |  | 633 | 0 | 0 | 0 | 0 | 0 | 0 | 0 | 0 | 0 | 0 | 130 | 19 | 0 | 0 | 0 | 0 | 0 | 0 | 0 | 0 | 0 | 0 | 0 | 0 | 0 | 0 | 11 | 0 | 0 | 170 | 0 | 0 | 196 | 0 | 0 | 0 | 0 | 0 | 0 | 0 | 350 | 0 | 0 | 0 | 0 | 0 | 0 | 0 | 0 | 1200 | 110 | 0 | 0 | 0 | 0 | 35 | 0 | 0 | 602 | 0 | 0 | 914 | 0 | 0 |  | 6054 | 4370 | 10424 | 3377 | 633 | 1527 | 0 | 696 | 3931 | 92 | 0 | 40 | 128 | 0 | 0 | 0 | 98.85
19:30 | 0 | 0 | 0 | 180 | 0 | 76 | 0 | 364 | 287 |  | 0 | 225 | 0 | 0 | 0 | 0 | 250 | 0 | 0 | 0 | 0 | 16 | 0 | 0 | 0 | 0 | 17 | 0 | 0 | 16 | 19 | 11 | 33 | 33 | 25 | 0 | 92 | 0 | 0 | 0 | 0 | 214 | 0 | 0 | 0 |  | 6 | 0 | 0 | 12 | 0 | 6 | 12 | 0 | 0 | 0 | 0 | 280 | 0 | 0 | 26 | 0 | 50 | 28 | 0 | 51 | 0 | 8 | 0 | 18 | 11 | 33 | 6 | 124 | 42 | 0 | 0 | 0 | 43 | 28 | 0 | 50 | 0 | 0 | 32 | 0 | 0 | 195 | 18 | 0 | 10 | 305 | 16 | 2 | 0 | 0 | 0 | 0 | 98 | 0 | 43 | 0 | 12 | 17 | 0 | 402 | 75 | 50 | 17 | 0 | 65 | 17 | 17 | 0 | 26 | 10 | 400 | 0 | 0 | 0 | 17 | 0 | 17 | 0 | 35 | 17 | 320 | 0 | 0 | 482 | 11 | 562 | 0 | 0 |  | 633 | 0 | 0 | 0 | 0 | 0 | 0 | 0 | 0 | 0 | 0 | 130 | 19 | 0 | 0 | 0 | 0 | 0 | 0 | 0 | 0 | 0 | 0 | 0 | 0 | 0 | 0 | 11 | 0 | 0 | 170 | 0 | 0 | 204 | 0 | 0 | 0 | 0 | 0 | 0 | 0 | 300 | 0 | 0 | 0 | 0 | 0 | 0 | 0 | 0 | 1220 | 110 | 0 | 0 | 0 | 0 | 35 | 0 | 0 | 602 | 0 | 0 | 913 | 0 | 0 |  | 5980 | 4347 | 10327 | 3373 | 633 | 1487 | 0 | 634 | 3949 | 92 | 0 | 24 | 124 | 0 | 11 | 0 | 98.86
20:00 | 0 | 0 | 0 | 180 | 0 | 76 | 0 | 364 | 286 |  | 0 | 225 | 0 | 0 | 0 | 0 | 255 | 0 | 0 | 0 | 0 | 0 | 0 | 0 | 0 | 0 | 0 | 0 | 0 | 16 | 19 | 11 | 33 | 33 | 25 | 0 | 92 | 0 | 0 | 0 | 0 | 214 | 0 | 0 | 0 |  | 0 | 0 | 0 | 12 | 0 | 6 | 12 | 2 | 0 | 0 | 0 | 305 | 0 | 0 | 26 | 0 | 50 | 31 | 0 | 51 | 0 | 8 | 0 | 18 | 11 | 33 | 6 | 124 | 63 | 0 | 0 | 0 | 43 | 28 | 0 | 50 | 0 | 0 | 32 | 0 | 0 | 195 | 18 | 0 | 10 | 295 | 16 | 2 | 0 | 0 | 0 | 0 | 65 | 0 | 43 | 0 | 12 | 17 | 0 | 402 | 55 | 35 | 17 | 0 | 65 | 17 | 17 | 0 | 26 | 10 | 400 | 0 | 0 | 0 | 17 | 0 | 17 | 0 | 35 | 17 | 320 | 0 | 0 | 481 | 9 | 562 | 0 | 0 |  | 715 | 0 | 0 | 0 | 0 | 0 | 0 | 0 | 0 | 0 | 0 | 130 | 19 | 0 | 0 | 0 | 0 | 0 | 0 | 0 | 0 | 0 | 0 | 0 | 0 | 0 | 0 | 11 | 0 | 0 | 170 | 0 | 0 | 203 | 0 | 0 | 0 | 0 | 0 | 0 | 0 | 250 | 0 | 0 | 0 | 0 | 0 | 0 | 0 | 0 | 1100 | 110 | 0 | 0 | 0 | 0 | 0 | 0 | 0 | 601 | 0 | 0 | 866 | 0 | 0 |  | 5915 | 4175 | 10090 | 3423 | 715 | 1431 | 0 | 508 | 3780 | 92 | 0 | 8 | 124 | 0 | 9 | 0 | 98.85
21:00 | 0 | 0 | 0 | 180 | 0 | 76 | 0 | 363 | 286 |  | 0 | 225 | 0 | 0 | 0 | 0 | 256 | 0 | 0 | 0 | 0 | 0 | 0 | 0 | 0 | 0 | 0 | 0 | 0 | 16 | 19 | 11 | 33 | 33 | 25 | 0 | 92 | 0 | 0 | 0 | 0 | 215 | 0 | 0 | 0 |  | 0 | 0 | 0 | 12 | 0 | 6 | 12 | 3 | 0 | 0 | 0 | 305 | 0 | 0 | 26 | 0 | 50 | 34 | 0 | 51 | 0 | 0 | 0 | 18 | 11 | 33 | 6 | 122 | 84 | 0 | 0 | 0 | 43 | 28 | 0 | 50 | 0 | 0 | 32 | 0 | 0 | 196 | 18 | 0 | 9 | 290 | 16 | 2 | 0 | 0 | 0 | 0 | 65 | 0 | 43 | 0 | 12 | 17 | 0 | 402 | 55 | 35 | 17 | 0 | 65 | 17 | 17 | 0 | 9 | 10 | 400 | 0 | 0 | 0 | 17 | 0 | 0 | 0 | 35 | 17 | 320 | 0 | 0 | 481 | 6 | 561 | 0 | 0 |  | 917 | 0 | 0 | 0 | 0 | 0 | 0 | 0 | 0 | 0 | 0 | 130 | 19 | 0 | 0 | 0 | 0 | 0 | 0 | 0 | 0 | 0 | 0 | 0 | 0 | 0 | 0 | 11 | 0 | 0 | 170 | 0 | 0 | 195 | 0 | 0 | 0 | 0 | 0 | 0 | 0 | 250 | 0 | 0 | 0 | 0 | 0 | 0 | 0 | 0 | 950 | 110 | 0 | 0 | 0 | 0 | 0 | 0 | 0 | 452 | 0 | 0 | 822 | 0 | 0 |  | 5888 | 4026 | 9914 | 3438 | 917 | 1429 | 0 | 474 | 3436 | 92 | 0 | 0 | 122 | 0 | 6 | 0 | 98.85
22:00 | 0 | 0 | 0 | 180 | 0 | 76 | 0 | 363 | 287 |  | 0 | 225 | 0 | 0 | 0 | 0 | 248 | 0 | 0 | 0 | 0 | 0 | 0 | 0 | 0 | 0 | 0 | 0 | 0 | 16 | 19 | 11 | 33 | 33 | 25 | 0 | 92 | 0 | 0 | 0 | 0 | 219 | 0 | 0 | 0 |  | 0 | 0 | 0 | 12 | 0 | 6 | 12 | 2 | 0 | 0 | 0 | 305 | 0 | 0 | 26 | 0 | 50 | 34 | 0 | 51 | 0 | 0 | 0 | 18 | 11 | 33 | 6 | 116 | 85 | 0 | 0 | 0 | 43 | 28 | 0 | 47 | 0 | 0 | 33 | 0 | 0 | 195 | 18 | 0 | 10 | 280 | 16 | 2 | 0 | 0 | 0 | 0 | 65 | 0 | 44 | 0 | 12 | 17 | 0 | 398 | 18 | 35 | 17 | 0 | 45 | 17 | 17 | 0 | 9 | 10 | 400 | 0 | 0 | 0 | 17 | 0 | 0 | 0 | 17 | 17 | 320 | 0 | 0 | 481 | 7 | 561 | 0 | 0 |  | 917 | 0 | 0 | 0 | 0 | 0 | 0 | 0 | 0 | 0 | 0 | 120 | 20 | 0 | 0 | 0 | 0 | 0 | 0 | 0 | 0 | 0 | 0 | 0 | 0 | 0 | 0 | 11 | 0 | 0 | 170 | 0 | 0 | 188 | 0 | 0 | 0 | 0 | 0 | 0 | 0 | 250 | 0 | 0 | 0 | 0 | 0 | 0 | 0 | 0 | 750 | 110 | 0 | 0 | 0 | 0 | 0 | 0 | 0 | 419 | 0 | 0 | 821 | 0 | 0 |  | 5790 | 3776 | 9566 | 3414 | 917 | 1418 | 0 | 400 | 3202 | 92 | 0 | 0 | 116 | 0 | 7 | 0 | 98.85
23:00 | 0 | 0 | 0 | 180 | 0 | 13 | 0 | 362 | 285 |  | 0 | 170 | 0 | 0 | 0 | 0 | 250 | 0 | 0 | 0 | 0 | 0 | 0 | 0 | 0 | 0 | 0 | 0 | 0 | 16 | 19 | 11 | 25 | 33 | 8 | 0 | 92 | 0 | 0 | 0 | 0 | 219 | 0 | 0 | 0 |  | 0 | 0 | 0 | 12 | 0 | 6 | 12 | 5 | 0 | 0 | 0 | 305 | 0 | 0 | 26 | 0 | 50 | 34 | 0 | 5 | 0 | 0 | 0 | 18 | 11 | 33 | 7 | 118 | 84 | 0 | 0 | 0 | 43 | 28 | 0 | 5 | 0 | 0 | 20 | 0 | 0 | 196 | 18 | 0 | 10 | 270 | 8 | 2 | 0 | 0 | 0 | 0 | 45 | 0 | 41 | 0 | 12 | 17 | 0 | 359 | 18 | 17 | 17 | 0 | 45 | 17 | 17 | 0 | 0 | 10 | 360 | 0 | 0 | 0 | 17 | 0 | 0 | 0 | 0 | 0 | 320 | 0 | 0 | 487 | 7 | 560 | 0 | 0 |  | 917 | 0 | 0 | 0 | 0 | 0 | 0 | 0 | 0 | 0 | 0 | 80 | 19 | 0 | 0 | 0 | 0 | 0 | 0 | 0 | 0 | 0 | 0 | 0 | 0 | 0 | 0 | 11 | 0 | 0 | 170 | 0 | 0 | 180 | 0 | 0 | 0 | 0 | 0 | 0 | 0 | 250 | 0 | 0 | 0 | 0 | 0 | 0 | 0 | 0 | 640 | 110 | 0 | 0 | 0 | 0 | 0 | 0 | 0 | 402 | 0 | 0 | 834 | 0 | 0 |  | 5375 | 3613 | 8988 | 3260 | 917 | 1202 | 0 | 299 | 3093 | 92 | 0 | 0 | 118 | 0 | 7 | 0 | 98.84
24:00 | 0 | 0 | 0 | 180 | 0 | 12 | 0 | 356 | 258 |  | 0 | 170 | 0 | 0 | 0 | 0 | 248 | 0 | 0 | 0 | 0 | 0 | 0 | 0 | 0 | 0 | 0 | 0 | 0 | 16 | 19 | 11 | 25 | 33 | 0 | 0 | 92 | 0 | 0 | 0 | 0 | 219 | 0 | 0 | 0 |  | 0 | 0 | 0 | 12 | 0 | 6 | 12 | 3 | 0 | 0 | 0 | 325 | 0 | 0 | 8 | 0 | 50 | 5 | 0 | 5 | 0 | 0 | 0 | 18 | 11 | 33 | 7 | 112 | 84 | 0 | 0 | 0 | 43 | 28 | 0 | 5 | 0 | 0 | 20 | 0 | 0 | 196 | 17 | 0 | 10 | 280 | 8 | 5 | 0 | 0 | 0 | 0 | 45 | 0 | 59 | 0 | 12 | 17 | 0 | 359 | 18 | 17 | 17 | 0 | 0 | 0 | 5 | 0 | 0 | 10 | 360 | 0 | 0 | 0 | 17 | 0 | 0 | 0 | 0 | 0 | 270 | 0 | 0 | 490 | 7 | 562 | 0 | 0 |  | 917 | 0 | 0 | 0 | 0 | 0 | 0 | 0 | 0 | 0 | 0 | 80 | 18 | 0 | 0 | 0 | 0 | 0 | 0 | 0 | 0 | 0 | 0 | 0 | 0 | 0 | 0 | 8 | 0 | 0 | 170 | 0 | 0 | 158 | 0 | 0 | 0 | 0 | 0 | 0 | 0 | 228 | 0 | 0 | 0 | 0 | 0 | 0 | 0 | 0 | 560 | 110 | 0 | 0 | 0 | 0 | 0 | 0 | 0 | 361 | 0 | 45 | 820 | 0 | 0 |  | 5207 | 3475 | 8682 | 3199 | 917 | 1112 | 0 | 235 | 3008 | 92 | 0 | 0 | 112 | 0 | 7 | 0 | 99.84
KWH | 0 | 0 | 0 | 4315500 | 0 | 1331909 | 0 | 8837100 | 7218000 |  | 0 | 4835300 | 0 | 30720 | 108369 | 21906 | 5850784 | 0 | 0 | 37392 | 18432 | 316320 | 0 | 0 | 0 | 0 | 58680 | 50327 | 98396 | 254268 | 456000 | 320040 | 742700 | 669200 | 243840 | 0 | 2200320 | 0 | 0 | 0 | 44433 | 5254745 | 0 | 0 | 0 |  | 77040 | 0 | 0 | 136440 | 0 | 77760 | 219408 | 179520 | 0 | 0 | 0 | 7519700 | 0 | 0 | 685818 | 0 | 984024 | 529440 | 0 | 942712 | 0 | 162384 | 0 | 331128 | 135000 | 637800 | 90530 | 2661120 | 1187520 | 0 | 0 | 9850 | 1018000 | 884520 | 0 | 790272 | 0 | 0 | 663456 | 0 | 0 | 5009440 | 312000 | 0 | 189000 | 6995500 | 249168 | 74592 | 0 | 55200 | 0 | 0 | 1096800 | 0 | 528624 | 95715 | 148800 | 269760 | 143854 | 8951000 | 943200 | 696000 | 218290 | 26281 | 552000 | 221937 | 214940 | 12540 | 382200 | 154560 | 9417000 | 71040 | 243030 | 95040 | 240873 | 0 | 70920 | 157859 | 361920 | 111240 | 7985000 | 0 | 199054 | 9987271 | 132480 | 6683636 | 0 | 0 |  | 19963636 | 0 | 0 | 0 | 26880 | 0 | 0 | 0 | 0 | 0 | 0 | 2497000 | 373100 | 0 | 0 | 0 | 0 | 0 | 0 | 0 | 0 | 0 | 0 | 0 | 0 | 0 | 0 | 159624 | 0 | 0 | 4172100 | 0 | 0 | 4586227 | 0 | 0 | 0 | 0 | 0 | 0 | 0 | 7754763 | 38880 | 0 | 71232 | 0 | 152668 | 0 | 30676 | 65568 | 20459700 | 2630155 | 0 | 32400 | 25020 | 442080 | 93696 | 0 | 0 | 9854545 | 159162 | 21800 | 20048737 | 870500 | 0 |  | 126535887 | 94530149 | 221066036 | 79811528 | 19963636 | 34455489 | 0 | 8074797 | 71227789 | 2200320 | 0 | 478704 | 2661120 | 2060173 | 132480 | 0
Fuel Cost | 0 | 0 | 0 | 6430095 | 0 | 1771438.97 | 0 | 9278955 | 7795440 |  | 0 | 5270477 | 0 | 343449.6 | 1435889.25 | 290254.5 | 6552878.08 | 0 | 0 | 546671.04 | 259338.24 | 5127547.2 | 0 | 0 | 0 | 0 | 746409.6 | 679414.5 | 1319490.36 | 190701 | 342000 | 0 | 0 | 0 | 4147718.4 | 0 | 594086.4 | 0 | 0 | 0 | 726479.55 | 5464934.8 | 0 | 0 | 0 |  | 1005372 | 0 | 0 | 1843304.4 | 0 | 899683.2 | 278648.16 | 597801.6 | 0 | 0 | 0 | 8346867 | 0 | 0 | 884705.22 | 0 | 1111947.12 | 788865.6 | 0 | 1574329.04 | 0 | 2804371.68 | 0 | 453645.36 | 101250 | 1116150 | 67897.5 | 19106841.6 | 1294396.8 | 0 | 0 | 157009 | 1394660 | 1167566.4 | 0 | 1367170.56 | 0 | 0 | 1287104.64 | 0 | 0 | 5059534.4 | 670800 | 0 | 374220 | 6995500 | 186876 | 56689.92 | 0 | 753480 | 0 | 0 | 14784864 | 0 | 7321442.4 | 1118908.35 | 1535616 | 3684921.6 | 1908942.58 | 8234920 | 11469312 | 10064160 | 2761368.5 | 408932.36 | 6480480 | 2416893.93 | 2284812.2 | 170167.8 | 4926558 | 1820716.8 | 8663640 | 919968 | 3511783.5 | 1206057.6 | 2741134.74 | 0 | 926215.2 | 1886415.05 | 5417942.4 | 1465030.8 | 0 | 0 | 0 | 0 | 0 | 0 | 0 | 0 |  | 59890908 | 0 | 0 | 0 | 279820.8 | 0 | 0 | 0 | 0 | 0 | 0 | 2796640 | 723814 | 0 | 0 | 0 | 0 | 0 | 0 | 0 | 0 | 0 | 0 | 0 | 0 | 0 | 0 | 120835.368 | 0 | 0 | 35379408 | 0 | 0 | 5320023.32 | 0 | 0 | 0 | 0 | 0 | 0 | 0 | 7677215.37 | 522547.2 | 0 | 842674.56 | 0 | 1938883.6 | 0 | 338969.8 | 795995.52 | 169815510 | 2682758.1 | 0 | 239760 | 282976.2 | 5185598.4 | 1436359.68 | 0 | 0 | 89577814.05 | 0 | 260946 | 171416701.35 | 0 | 0 |  | 229191559.5 | 557526159.318 | 786717718.818 | 75989655.868 | 59890908 | 38503735.46 | 0 | 105359600.55 | 466450379.4 | 594086.4 | 0 | 7931918.88 | 19106841.6 | 12890592.66 | 0 | 0
Yesterday Day Peak | 0 | 0 | 0 | 180 | 0 | 70 | 0 | 410 | 336 |  | 0 | 225 | 0 | 0 | 0 | 0 | 270 | 0 | 0 | 0 | 0 | 16 | 0 | 0 | 0 | 0 | 0 | 0 | 0 | 15 | 19 | 11 | 25 | 29 | 8 | 0 | 92 | 0 | 0 | 0 | 0 | 214 | 0 | 0 | 0 |  | 6 | 0 | 0 | 12 | 0 | 5 | 12 | 0 | 0 | 0 | 0 | 310 | 0 | 0 | 8 | 0 | 50 | 31 | 0 | 51 | 0 | 8 | 0 | 18 | 5 | 33 | 6 | 110 | 27 | 0 | 0 | 2 | 43 | 38 | 0 | 47 | 0 | 0 | 31 | 0 | 0 | 201 | 16 | 0 | 10 | 305 | 16 | 5 | 0 | 0 | 0 | 0 | 57 | 0 | 17 | 19 | 0 | 17 | 2 | 401 | 59 | 35 | 6 | 4 | 15 | 1 | 12 | 0 | 28 | 10 | 400 | 0 | 40 | 0 | 17 | 0 | 0 | 28 | 18 | 0 | 320 | 0 | 19 | 480 | 5 | 0 | 0 | 0 |  | 913 | 0 | 0 | 0 | 0 | 0 | 0 | 0 | 0 | 0 | 0 | 130 | 15 | 0 | 0 | 0 | 0 | 0 | 0 | 0 | 0 | 0 | 0 | 0 | 0 | 0 | 0 | 8 | 0 | 0 | 170 | 0 | 0 | 178 | 0 | 0 | 0 | 0 | 0 | 0 | 0 | 389 | 0 | 0 | 0 | 0 | 15 | 0 | 6 | 0 | 740 | 110 | 0 | 0 | 4 | 67 | 0 | 0 | 0 | 374 | 27 | 0 | 812 | 142 | 0 |  | 9436 | DayPeak
Yesterday Evening Peak | 0 | 0 | 0 | 180 | 0 | 76 | 0 | 347 | 288 |  | 0 | 225 | 0 | 17 | 53 | 15 | 256 | 0 | 0 | 25 | 0 | 48 | 0 | 0 | 0 | 0 | 17 | 35 | 35 | 15 | 19 | 11 | 33 | 28 | 25 | 0 | 92 | 0 | 0 | 0 | 17 | 213 | 0 | 0 | 0 | 0 | 6 | 0 | 0 | 12 | 0 | 6 | 12 | 0 | 0 | 0 | 0 | 300 | 0 | 0 | 26 | 0 | 50 | 28 | 0 | 31 | 0 | 8 | 0 | 18 | 11 | 33 | 6 | 132 | 32 | 0 | 0 | 0 | 43 | 28 | 0 | 30 | 0 | 0 | 31 | 0 | 0 | 193 | 17 | 0 | 10 | 275 | 16 | 2 | 0 | 15 | 0 | 0 | 96 | 0 | 36 | 0 | 12 | 17 | 6 | 402 | 78 | 70 | 17 | 0 | 65 | 17 | 17 | 0 | 55 | 10 | 400 | 34 | 0 | 54 | 17 | 0 | 17 | 0 | 50 | 17 | 320 | 0 | 0 | 474 | 12 | 562 | 0 | 0 |  | 633 | 0 | 0 | 0 | 16 | 0 | 0 | 0 | 0 | 0 | 0 | 130 | 17 | 0 | 0 | 0 | 0 | 0 | 0 | 0 | 0 | 0 | 0 | 0 | 0 | 0 | 0 | 11 | 0 | 0 | 170 | 0 | 0 | 156 | 0 | 0 | 0 | 0 | 0 | 0 | 0 | 350 | 17 | 0 | 35 | 0 | 34 | 0 | 0 | 35 | 1120 | 110 | 0 | 17 | 0 | 0 | 35 | 0 | 0 | 599 | 0 | 0 | 915 | 0 | 0 |  | 10696 | EvPeak
Forecast for Evening | 0 | 0 | 0 | 180 | 0 | 77 | 0 | 412 | 330 |  | 0 | 225 | 0 | 100 | 85 | 30 | 294 | 0 | 0 | 92 | 100 | 149 | 40 | 0 | 0 | 0 | 17 | 35 | 35 | 18 | 20 | 18 | 33 | 33 | 25 | 0 | 92 | 0 | 0 | 0 | 17 | 222 | 0 | 0 | 0 |  | 6 | 64 | 0 | 12 | 0 | 10 | 12 | 10 | 0 | 0 | 0 | 320 | 0 | 0 | 100 | 0 | 50 | 24 | 0 | 51 | 0 | 0 | 52 | 18 | 11 | 33 | 12 | 140 | 70 | 0 | 0 | 0 | 43 | 28 | 0 | 44 | 0 | 0 | 33 | 0 | 0 | 200 | 17 | 0 | 10 | 310 | 16 | 5 | 0 | 130 | 0 | 0 | 104 | 0 | 100 | 0 | 12 | 17 | 150 | 400 | 85 | 105 | 17 | 0 | 260 | 17 | 17 | 114 | 65 | 12 | 400 | 88 | 0 | 35 | 17 | 0 | 17 | 0 | 72 | 35 | 390 | 0 | 0 | 500 | 10 | 550 | 0 | 0 |  | 918 | 0 | 0 | 0 | 48 | 0 | 0 | 0 | 50 | 70 | 16 | 130 | 25 | 110 | 0 | 0 | 0 | 35 | 20 | 85 | 28 | 42 | 40 | 52 | 38 | 0 | 0 | 11 | 0 | 0 | 170 | 0 | 0 | 170 | 0 | 0 | 0 | 0 | 0 | 0 | 0 | 380 | 105 | 0 | 50 | 32 | 113 | 0 | 0 | 113 | 1220 | 110 | 0 | 150 | 0 | 0 | 110 | 0 | 0 | 600 | 0 | 150 | 900 | 0 | 0 |  | 8857 | 5363 | 14220 | 3856 | 902 | 2102 | 0 | 2991 | 3387 | 201 | 0 | 631 | 150 | 0 | 0 | 0 | 107.24
Forecast for Day | 0 | 0 | 0 | 180 | 0 | 77 | 0 | 412 | 330 | 0 | 0 | 225 | 0 | 92 | 85 | 15 | 0 | 0 | 0 | 92 | 100 | 16 | 30 | 0 | 0 | 0 | 0 | 0 | 0 | 18 | 20 | 18 | 33 | 33 | 8 | 0 | 92 | 0 | 0 | 0 | 8 | 222 |  | 0 | 0 | 0 | 6 | 40 | 0 | 12 | 0 | 6 | 12 | 8 | 0 | 0 | 0 | 320 | 0 | 0 | 100 | 0 | 50 | 24 | 0 | 51 | 0 | 0 | 52 | 18 | 10 | 33 | 12 | 128 | 70 | 0 | 0 | 1.6 | 43 | 28 | 0 | 44 | 0 | 0 | 33 | 0 | 0 | 200 | 17 | 0 | 10 | 310 | 16 | 5 | 0 | 80 | 0 | 0 | 84 | 0 | 18 | 20 | 12 | 17 | 150 | 400 | 56 | 30 | 17 | 5 | 260 | 17 | 17 | 114 | 28 | 12 | 400 | 26 | 50 | 17 | 17 | 0 | 17 | 35 | 36 | 17 | 390 | 0 |  | 500 | 10 | 550 | 0 | 0 |  | 918 | 0 | 0 | 0 | 32 | 0 | 0 | 0 | 0 | 0 | 0 | 130 | 21 | 16 | 0 | 0 | 0 | 0 | 0 | 40 | 28 | 34 | 30 | 52 | 0 | 0 | 0 | 11 | 0 | 0 | 170 | 0 | 0 | 170 | 0 | 0 | 0 | 0 | 0 | 0 | 0 | 380 | 105 | 0 | 35 | 15 | 34 | 0 | 8 | 35 | 1000 | 110 |  | 0 | 6 | 100 | 70 | 0 |  | 450 | 30 | 150 | 850 | 130 | 0 |  |  |  |  | g | h | o | c | h | t | s
Generation at 08:00(Today) | 0 | 0 | 0 | 180 | 0 | 38 | 0 | 417 | 301 | 0 | 0 | 225 | 0 | 0 | 0 | 0 | 0 | 0 | 0 | 0 | 0 | 16 | 0 | 0 | 0 | 0 | 0 | 0 | 0 | 0 | 20 | 12 | 25 | 33 | 8 | 0 | 92 | 0 | 0 | 0 | 0 | 222 | 0 | 0 | 0 | 0 | 5 | 0 | 0 | 0 | 0 | 0 | 10 | 8 | 0 | 0 | 0 | 280 | 0 | 0 | 55 | 0 | 41 | 12 | 0 | 25 | 0 | 0 | 0 | 10 | 11 | 0 | 8 | 102 | 69 | 0 | 0 | 1 | 43 | 28 | 0 | 37 | 0 | 0 | 33 | 0 | 0 | 201 | 17 | 0 | 10 | 285 | 0 | 5 | 0 | 0 | 0 | 0 | 56 | 0 | 17 | 11 | 0 | 0 | 0 | 376 | 56 | 35 | 0 | 2 | 0 | 0 | 0 | 0 | 0 | 0 | 360 | 0 | 15 | 0 | 0 | 0 | 0 | 8 | 0 | 0 | 395 | 0 | 0 | 393 | 5 | 558 | 0 | 0 | 0 | 831 | 0 | 0 | 0 | 0 | 0 | 0 | 0 | 0 | 0 | 0 | 100 | 13 | 0 | 0 | 0 | 0 | 0 | 0 | 0 | 0 | 0 | 0 | 0 | 0 | 0 | 0 | 11 | 0 | 0 | 170 | 0 | 0 | 130 | 0 | 0 | 0 | 0 | 0 | 0 | 0 | 126 | 0 | 0 | 0 | 0 | 0 | 0 | 1 | 0 | 620 | 110 | 0 | 0 | 1 | 22 | 0 | 0 | 0 | 423 | 7 | 140 | 813 | 43 | 0 | 0 |  |  |  | 154.3902 | 21.7207 | 57.8071 | 51.1145 | 0.30738 | 3.5482 | 3.5023
[8 empty] | 299430 | [13 empty] | 299565 | [26 empty] | 399366 | 399587 | [8 empty] | 299280 | [26 empty] | 299755 | [9 empty] | 299472 |  |  | 299523 |  | 299563 |  | 399588 | 399244 | 299281 | 299229 | 299524 |  | 399747 |  |  |  | 399575 |  | 399337 | 399589 | 299230 | [7 empty] | 399245 |  | 299282 | 399274 |  | 399223 |  | 399630 | [12 empty] | 599468 | [32 empty] | 599787 |  | 499268 | 599634 | 43212 |  |  | 499270 | 599730 | [8 empty] | 599726 | [9 empty] | 292.3904
| Minimum Generation |  | 7580 | 5:00 | [202 empty] | 114267017
| Highest Generation |  | 10696 | 18:00 | [202 empty] | 114.267 |  |  |  |  | 2.0602
| Day Peak Generation |  | 9436 | 12:00 | [202 empty] | 8553501
| Evening Peak Generation |  | 10696 | 18:00 | [202 empty] | 8.5535 |  |  | 34455489 |  | 2.2003
| HVDC Max Flow |  | 917 | 15:00 | [202 empty] | 19.9636 |  |  |  |  | 0.13248
| HVDC EvPeak Flow |  | 633 | 18:00 | [200 empty] | 221066036 |  | 2.6611 |  | 71.2278
| Load factor L.F |  | 86.12% | [166 empty] | 1275.5 | [36 empty] | 221.066

## P1
POWER GRID COMPANY OF BANGLADESH LTD.
NATIONAL LOAD DESPATCH CENTER
DAILY REPORT
[7 empty] | Reporting Date : | 2023-11-23
Till now the maximum generation is : - |  |  |  | 15648 | 21:00 | Hrs on | 2023-04-19
The Summary of Yesterday's |  |  | 2023-11-22 | Generation & Demand |  | Today's Actual Min Gen. & Probable Gen. & Demand
Day Peak Generation : |  |  | 9436 | MW Hour : | 12:00 | Min. Gen. at | 5:00 | 7341
Evening Peak Generation : |  |  | 10696 | MW Hour : | 18:00 | Available Max Generation : |  | 14190
E.P. Demand (at gen end) : |  |  | 10696 | MW Hour : | 18:00 | Max Demand (Evening) : |  | 11500
Maximum Generation : |  |  | 10696 | MW Hour : | 18:00 | Reserve(Generation end) |  | 2690
Total Gen. (MKWH) : |  |  | 221.066 | System Load Factor : | 86.12% | Load Shed : |  | 0
EXPORT / IMPORT THROUGH EAST-WEST INTERCONNECTOR
Export from East grid to West grid :- Maximum |  |  |  | 300 | MW at | 19:30 | Energy
Import from West grid to East grid :- Maximum |  |  |  | - | MW at | - | Energy | -
|  | Water Level of Kaptai Lake at 6:00 A M on |  | 2023-11-23
Actual : |  | 98.81 | Ft.(MSL) , | Rule curve : | 106.8 | Ft.( MSL )
Gas Consumed : |  | Total = | 805.22 | MMCFD. | Oil Consumed (PDB) :
HSD :
FO :
Cost of the Consumed Fuel (PDB+Pvt) : |  |  | Gas : | 114493391.328
: |  |  | Coal : | 466450379.4 | Oil : | 113291519.43 | Total : | 694235290.158
Load Shedding & Other Information
Area |  | Yesterday |  |  |  | Today
|  |  |  | Estimated Demand (S/S end) |  | Estimated Shedding (S/S end) |  | Rates of Shedding
|  | MW |  | MW |  |  | MW | (On Estimated Demand)
Dhaka |  | 0 | 0:00 | 3693.7597 |  |  | 0 | 0%
Chittagong Area |  | 0 | 0:00 | 1009.6328 |  |  | 0 | 0%
Khulna Area |  | 0 | 0:00 | 1412.702 |  |  | 0 | 0%
Rajshahi Area |  | 0 | 0:00 | 1226.4236 |  |  | 0 | 0%
Cumilla Area |  | 0 | 0:00 | 1009.8797 |  |  | 0 | 0%
Mymensingh Area |  | 0 | 0:00 | 750.3172 |  |  | 0 | 0%
Sylhet Area |  | 0 | 0:00 | 421.4087 |  |  | 0 | 0%
Barisal Area |  | 0 | 0:00 | 350.4332 |  |  | 0 | 0%
Rangpur Area |  | 0 | 0:00 | 685.4034 |  |  | 0 | 0%
Total |  | 0 |  | 10559.9605 |  |  | 0
Information of the Generating Units under shut down.
|  | Planned Shut- Down |  |  | Forced Shut- Down
1) Barapukuria ST: Unit- 1,2
2) Ghorasal-3,7
3) Shajibazar 330 MW
4) Baghabari-71,100 MW
5) Raozan unit-2
6) Siddhirganj 210 MW .
Outage | Restore | Additional Information of Machines, lines, Interruption / Forced Load shed etc. | [5 empty] | Remark
Time | Time
08:14 |  | Goalpara 132/33kV S/S T-6 LT Scheduled S/D Due to Yearly Maintanance.
08:14 |  | Gazipur 52 MW PP Tripped.
08:15 |  | Rajshahi 132/33kV S/S Transformer T-3 (425T) LT Scheduled S/D Due to Annual Maintenance.
08:16 |  | Teknaf 20MW PP (Solartech) Shutdown.
08:16 |  | Rajshahi 132/33kV S/S Transformer T-3 (425T) HT Scheduled S/D Due to Annual maintenance.
08:16 |  | Goalpara 132/33kV S/S T-6 HT Scheduled S/D Due to Yearly Maintanance.
08:20 |  | Bhulta-Ghorasal 230 kV Ckt-2 Scheduled S/D from Bhulta 400/230kV end Due to Annual maintenance work.
| 08:25 | Shahjahanulla 25 MW PP Syncronized.
08:27 | 13:29 | Bakulia 132/33kV S/S Bus-B Scheduled S/D Due to Annual Maintenance.
08:30 |  | Jamalpur United(20MW)-Sherpur 132kV Ckt-1 Scheduled S/D from Sherpur 132/33kV end Due to Annual maintenance.
08:31 |  | Naogaon 132/33kV S/S Nao-SPPP Ckt-1 Scheduled S/D Due to Annual Maintenance .
08:32 |  | Sirajgonj 230 S/S Bus-2 Scheduled S/D Due to Annual Maintenance .
08:37 |  | Cumilla(N)-Kachua 132 kV Ckt-2 Scheduled S/D from Kachua 132/33kV end.
08:38 |  | Bibiana 400/230kV S/S ICT-02 HT Scheduled S/D Due to AM.
08:39 |  | Bibiana 400/230kV S/S ICT-02 LT Scheduled S/D Due to AM.
08:39 |  | Cumilla(S)-Kachua 132 kV Ckt-1 Scheduled S/D from Cumilla(N) 230/132/33kV end.
08:44 |  | Tangail 132/33kV S/S Tr-3 LT Scheduled S/D Due to Annual Maintenance.
08:44 |  | Tangail 132/33kV S/S Tr-3 HT Scheduled S/D Due to Annual Maintenance.
08:47 |  | Barapukuria-Rangpur 132 kV Ckt-2 Scheduled S/D from Rangpur 132/33kV end Due to Annual Maintenance and from Barapukuria
230/132/33kV end Due to Annual Maintenance work.
08:53 |  | Kishoreganj 132/33kV S/S Tr-2 (414T) HT Scheduled S/D Due to G To G Project work.
08:54 |  | Kabirpur -Tongi 132kV Ckt-2 Scheduled S/D from Kabirpur 132/33kV end Due to Annual maintenance and relay test.
08:56 | 10:41 | Sylhet 132/33kV S/S Sylhet-90MW P/S Scheduled S/D Due to relay testing.
08:58 |  | Cox'sbazar-Dohazari 132 kV Ckt-1 Scheduled S/D from Coxsbazar 132/33kV end Due to annual maintenance and from
Dohazari 132/33kV end Due to Annual Line Maintenance.
09:01 |  | Baghabari-Ishurdi 230 kV Ckt-2 Scheduled S/D from Ishurdi 230/132kV end. and from Baghabari 230/132kV end Due to
Annual Maintenance.
09:12 |  | Kulaura 132/33kV S/S TR-2 HT Scheduled S/D Due to Annual maintenance.
09:12 |  | Kulaura 132/33kV S/S TR-2 LT Scheduled S/D Due to Annual maintenance.
| 09:12 | Gazipur 52 MW PP Syncronized.
09:13 |  | Brahmanbaria 132/33kV S/S 402T LT Scheduled S/D Due to annual maintenance.
09:13 |  | Brahmanbaria 132/33kV S/S 402T HT Scheduled S/D Due to annual maintenance.
09:18 |  | Barapukuria 230/132/33kV S/S 132 KV Bus A Scheduled S/D Due to Annual Maintenance work.
09:23 |  | Mymensingh-Netrokona 132kV Ckt-2 Scheduled S/D from Mymensingh 132/33kV end.
09:23 |  | Aminbazar-Mirpur 132kV Ckt-2 Scheduled S/D from Mirpur 132/33kV end Due to Annual Maintenance work on 132Kv Mirpur
- Aminbazar ckt 2.
09:37 |  | Baroirhat-PHP 132 kV Ckt-1 Scheduled S/D from Baroirhat 132/33kV end Due to Annual Maintenance.
09:46 |  | BIPTC S/S 10CF26 Scheduled S/D Due to Annual maintenance.
| 09:50 | Teknaf 20MW PP (Solartech) Syncronized .
09:50 | 13:58 | Bhandaria 132/33kV S/S Transformer-2 LT Scheduled S/D Due to Rajapur feeder CB change. | [5 empty] | 11 MW load interrup.
09:50 | 13:57 | Bhandaria 132/33kV S/S Transformer-2 HT Scheduled S/D Due to Rajapur feeder CB change.
| 10:01 | Chandpur 200MW (Desh energy) Syncronized
| 10:03 | Chandpur 115(Doreen) Syncronized
| 10:25 | Chowmuhani 113 MW Syncronized
10:30 |  | Matarbari 2*600 MW (CPGCL) Shutdown unit-1.
| 10:44 | Anlima Energy Ltd. Syncronized
10:46 |  | Juldah unit-2 (Acorn) Syncronized .
10:46 | 12:00 | BIPTC S/S 20DF24 Forced S/D Due to Shutdown is taken for rectification work due to trip.
| 10:52 | Mirsharai 150 MW Syncronized
| 10:53 | Mirsharai 150 MW Shutdown
| 10:54 | Mirsharai 150 MW Syncronized
| 11:01 | Karnaphuli Power Ltd. Syncronized
11:07 | 12:10 | Fenchuganj -Sylhet 132kV Ckt-1 Scheduled S/D from Sylhet 132/33kV end Due to Relay Testing Purpose.
11:12 | 13:10 | Halishahar-Julda 132kV Ckt-1 Scheduled S/D from Halishahar 132/33kV end Due to Due to multifunction meter installation
work at julda sub-station end. and from Juldah 132/33kV end Due to Multifunction Meter installation work.
| 11:28 | Juldah 100 MW Unit-1 (Acorn) Syncronized
| 11:30 | Sikalbaha 105 MW PP (Baraka Sikalbaha) Syncronized
| 11:30 | Ashuganj 150MW PP (Midland) Syncronized
| 11:32 | Anwara 300 MW PP (United) Syncronized
| 11:34 | Teknaf 20MW PP (Solartech) Shutdown
| 11:36 | Rangpur 113 MW PP (Confidence) Syncronized
| 11:40 | Teknaf 20MW PP (Solartech) Syncronized
| 11:45 | Patenga 50MW PP (Baraka) Syncronized
| 11:54 | Jodiac Power Syncronized.
| 12:13 | Juldah 100 MW PP Unit-3 (Acorn) Syncronized.
12:59 |  | Shahjahanulla 25 MW PP Shutdown.
| 14:06 | Kodda 132/33kV S/S Tr-5 (446T) HT is restored.
| 14:08 | Kodda 132/33kV S/S Tr-5 (446T) LT is restored.
| 14:15 | Matarbari 2x600 MW (CPGCL) unit-1 was sync.
| 14:15 | Matarbari 2*600 MW (CPGCL) Syncronized
| 14:31 | Kulaura 132/33kV S/S TR-2 LT is restored.
| 14:31 | Kulaura 132/33kV S/S TR-2 HT is restored.
14:31 | 15:58 | Shahmirpur 132/33kV S/S 406T HT Scheduled S/D Due to Multifunction Meter installation.
14:34 | 15:59 | Shahmirpur 132/33kV S/S 416T LT Scheduled S/D
14:35 |  | Rangpur 113 MW PP (Confidence) Shutdown
| 14:40 | Kaliakoir 400/230/132kV S/S 230kV Bus 1 is restored.
| 14:49 | Goalpara 132/33kV S/S T-6 HT is restored.
| 14:51 | Bibiana 400/230kV S/S ICT-02 HT is restored.
| 14:51 | Goalpara 132/33kV S/S T-6 LT is restored.
| 14:51 | Bibiana 400/230kV S/S ICT-02 LT is restored.
| 15:16 | Nababganj 55 MW PP (Southern power ) Syncronized
| 15:29 | Tangail 132/33kV S/S Tr-3 LT is restored.
| 15:30 | Tangail 132/33kV S/S Tr-3 HT is restored.
| 15:34 | Jamalpur United(20MW)-Sherpur 132kV Ckt-1 is restored.
15:36 | 16:54 | Hasnabad 132/33kV S/S 132/33kV 424 T-5 LT Forced S/D Due to Red hot 33 kv main bus isolator, R phase.
15:36 | 16:54 | Hasnabad 132/33kV S/S 132/33kV 424 T-5 HT Forced S/D Due to Red hot 33 kv main bus Isolator, R phase.
| 15:43 | Khulna(C )-Noapara 132kV Ckt-1 is restored.
| 15:43 | Khulna(C )-Noapara 132kV Ckt-1 is restored.
| 15:59 | Kabirpur -Tongi 132kV Ckt-2 is restored.
| 16:02 | BIPTC S/S 10CF26 is restored.
| 16:03 | Madanganj 102 PP(Summit) Syncronized
| 16:03 | Kanchan Purbachal Power Generation Ltd. Syncronized
| 16:07 | Cumilla(N)-Kachua 132 kV Ckt-2 is restored.
| 16:08 | Cumilla(S)-Kachua 132 kV Ckt-1 is restored.
| 16:08 | Kishoreganj 132/33kV S/S Tr-2 (414T) HT is restored.
| 16:13 | Manikgonj 162MW PP(MPGL) Syncronized
| 16:16 | Baroirhat-PHP 132 kV Ckt-1 is restored.
| 16:19 | Shahjadpur 132/33kV S/S T-1(405T) HT is restored.
| 16:21 | Siddhirganj 100 PP(Dutch Bangla) Syncronized
| 16:25 | Bagura 113 MW PP (Confidence)-2 Syncronized
16:25 |  | Feni 11 MW PP (Doreen) Shutdown
| 16:25 | Brahmanbaria 132/33kV S/S 402T HT is restored.
| 16:25 | Brahmanbaria 132/33kV S/S 402T LT is restored.
| 16:28 | Kamalaghat 54 MW PP(Banco Energy) Syncronized
| 16:29 | Barapukuria 230/132/33kV S/S 132 KV Bus A is restored.
| 16:30 | Raozan 25 MW PP Syncronized
| 16:30 | Meghnaghat 104 MW PP (OPCL) Syncronized
| 16:30 | United Payra Power Ltd. Syncronized
| 16:30 | Teknaf 20MW PP (Solartech) Shutdown
| 16:30 | Gagnagar 102 MW PP (Digital Power) Syncronized
| 16:30 | Manikganj 55 MW PP (Northern) Syncronized
| 16:30 | Rupsha 105 MW PP (Orion rupsha) Syncronized
| 16:30 | Rangpur 113 MW PP (Confidence) Syncronized
| 16:30 | Khulna 115 PP MW (KPCL-2) Syncronized
| 16:30 | Meghnaghat 100 MW(IEL) Syncronized
| 16:31 | Confidence Power Bogura Unit-1 113 MW Syncronized
| 16:32 | Energypac Power Venture Thakurgaon Ltd. Syncronized
16:33 |  | Kaptai 7 MW Solar PP Shutdown
| 16:34 | Rajshahi 132/33kV S/S Transformer T-3 (425T) HT is restored.
| 16:36 | Bhairob 54.5 MW Syncronized
| 16:38 | Naogaon 132/33kV S/S Nao-SPPP Ckt-1 is restored.
| 16:40 | Kodda 300 MW PP Unit-2 (Summit) Syncronized
| 16:44 | Feni Lanka Power Syncronized
| 16:45 | Baghabari-Ishurdi 230 kV Ckt-2 is restored.
| 16:45 | Baghabari-Ishurdi 230 kV Ckt-2 is restored.
| 16:50 | Rajshahi 132/33kV S/S Transformer T-3 (425T) LT is restored.
16:50 |  | Summit Power Madhabdi Control Room Shutdown
16:50 |  | Sarishabari 3 MW Solar Plant Shutdown
| 16:51 | Barapukuria-Rangpur 132 kV Ckt-2 is restored.
| 16:56 | Bhulta-Ghorasal 230 kV Ckt-2 is restored.
| 17:01 | Madanganj-55 MW PP(Summit) Syncronized
| 17:03 | Teknaf 20MW PP (Solartech) Syncronized
17:06 |  | Teknaf 20MW PP (Solartech) Shutdown
17:08 |  | Sirajgonj 6.55 MW Solar Shutdown
| 17:09 | Feni 11 MW PP (Doreen) Syncronized
| 17:09 | Khulna(S) 230/132kV S/S TR-1 HT is restored.
| 17:10 | Summit Power Madhabdi Control Room Syncronized
| 17:11 | Khulna(S) 230/132kV S/S TR-1 LT is restored.
17:13 |  | Teesta Solar Limited Shutdown
| 17:14 | Jangalia 52 MW PP (Lakdanavi) Syncronized
17:18 |  | Spectra Solar Plant Ltd. Shutdown
17:20 |  | Sympa Solar Power 8 MW Shutdown
17:21 |  | Mongla Orion 100 MW Solar PP Shutdown
17:27 |  | Sutiakhali 50 MW Solar PP Shutdown
17:30 |  | Intraco Solar 30 MW Shutdown
| 17:30 | Mymensingh-Netrokona 132kV Ckt-2 is restored.

## P2
EVENING PEAK GENERATION AND DAY LONG ENERGY DATA OF POWER STATIONS
| Date : | 2023-11-22 | [5 empty] | Page -2
Sl. |  |  |  |  | Present | Peak | Energy
No. | Name of the Power Stations |  | Producer | Installed Capacity | Capacity | Hour | Generated | Remarks
Generation
|  |  |  | Unit No. X Capacity | MW | MW | KWH
1 | Ghorasal Repowered CCPP:Unit-3 (GT |  | PDB | 1*260 | 260 | 0 | 0 | Under maint.
2 | Ghorasal Repowered CCPP Unit-4 |  | PDB | 1*210 | 180 | 0 | 0 | Under maint.
| Ghorasal TPP Unit-5 |  | PDB | 1*210 | 190 | 180 | 4315500
3 | Ghorasal 365 MW CCPP Unit-7 |  | PDB | 1*243+1*122 | 365 | 0 | 0 | Air Compressor problem
| Ghorashal 78.5 MW PP(MAX) |  | QRPP | 2*40 | 0 | 0 | 0 | Contract Expired
4 | Ghorashal 108 MW PP (Regent) |  | IPP | 34*3.35 | 108 | 76 | 1331909 | Gas shortage
5 | Haripur GTPP |  | SBU, PDB | 2*32 | 20 | 0 | 0 | Under maint.
6 | Haripur 412 MW CCPP |  | EGCB | 1*273+1*139 | 412 | 347 | 8837100 | Gas shortage
7 | Haripur 360 MW CCPP(HPL) |  | IPP | 1*235+1*125 | 360 | 288 | 7218000 | Gas shortage
8 | Meghnaghat 450 MW CCPP(MPL) |  | IPP | 2*150+1*150 | 450 | 225 | 4835300 | GT-1 under S/D due to gas shortage
9 | Meghnaghat 100 MW(IEL) |  | NENP | 12*8.9 | 100 | 17 | 30720 | Low demand
10 | Meghnaghat CCPP(Summit) |  | IPP | 2*110+1*110 | 335 | 0 | 0 | GT-1 under S/D due to gas shortage
11 | Madanganj 102 PP(Summit) |  | NENP | 6*17 | 102 | 53 | 108369 | Low demand
12 | Madanganj-55 MW PP(Summit) |  | IPP | 3*17.08+1*11.3 | 55 | 15 | 21906 | Fuel shortage
13 | Keraniganj 100 MW PP (Powerpac) |  | NENP | 8*13.45 | 75 | 0 | 0 | Fuel shortage
14 | Narshingdi 22 MW PP (Doreen) |  | SIPP, REB | 8*2.90 | 22 | 15 | 254268 | Engine problem
15 | 210 MW Siddhirgonj TPP |  | PDB | 1*210 | 115 | 0 | 0 | Under maint.
16 | Siddhirgonj 2*120 MW GTPP |  | EGCB | 2*105 | 210 | 0 | 0 | Gas shortage
17 | Siddhirganj 100 PP(Dutch Bangla) |  | NENP | 12*8.9 | 100 | 25 | 37392 | Low demand
18 | Siddhirganj 335 MW CCPP |  | EGCB | 1*217+118 | 335 | 256 | 5850784 | Gas shortage
19 | Gagnagar 102 MW PP (Digital Power) |  | IPP | 12*8.924 | 102 | 0 | 18432 | Reserve
20 | Katpotti 52 MW PP (Sinha) |  | IPP | 7*7.9 | 0 | 0 | 0 | Fuel shortage
21 | Kamalaghat 54 MW PP(Banco Energy) |  | IPP | 3*18 | 54 | 17 | 58680 | Fuel shortage
22 | Kodda 150 MW PP |  | BPDB-RPCL | 9*17.06 | 149 | 48 | 316320 | Fuel shortage
23 | Manikganj 55 MW PP (Northern) |  | IPP | 3*19.3 | 55 | 35 | 50327 | Fuel shortage
24 | Nababganj 55 MW PP (Southern power ) |  | IPP | 3*19.3 | 55 | 35 | 98396 | Fuel shortage
25 | Bosila 108 MW PP(CLC) |  | IPP | 12*8.775+1*3.5 | 0 | 0 | 0
26 | Summit Power,(Madhabdi+Ashulia) |  | SIPP,REB | 3*3.67+4*8.73 | 80 | 30 | 776040 | Engine problem
27 | Maona 33 MW PP(Summit) |  | SIPP,REB | 4*8.73 | 33 | 33 | 742700 | Engine problem
28 | Rupganj 33 MW PP(Summit) |  | SIPP,REB | 4*8.73 | 33 | 28 | 669200 | Engine problem
29 | Gazipur 52 MW PP |  | RPCL | 6*8.9 | 52 | 25 | 243840 | Fuel shortage
30 | Tongi 80 MW GTPP |  | PDB | 1* 105 | 105 | 0 | 0 | Gas shortage
31 | Kodda 300 MW PP Unit-2 (Summit) |  | IPP | 18*17.076 | 300 | 15 | 55200 | Fuel shortage
33 | Bramhangoan 100 MW PP (Aggreko) |  | IPP | 114*0.959 | 0 | 0 | 0 | Contract Expired
34 | Aurahati 100MW PP (Aggreko) |  | IPP | 0.85*23+0.95*91 | 0 | 0 | 0 | Contract Expired
35 | Kodda 149 MW PP Unit-1 (Summit) |  | IPP | 8*18.45+8.97 | 149 | 36 | 528624 | Low demand
36 | Gazipur 100 MW PP |  | RPCL | 6*17.5 | 105 | 70 | 696000 | Low demand
37 | Meghnaghat 104 MW PP (OPCL) |  | IPP | 18.5*6 | 104 | 34 | 71040 | Low demand
38 | Manikgonj 162MW PP(MPGL) |  | IPP | 9*18 | 162 | 54 | 95040 | Fuel shortage
39 | Spectra Solar Plant Ltd. |  | IPP | 35 | 35 | 0 | 157859
40 | Kanchan Purbachal Power Generation Ltd. |  | IPP | 18.4*3 | 55 | 17 | 111240 | Fuel shortage
| Meghnaghat Unique power |  | IPP | 586 | 0 | 0 | 0 | On test.
| Summit Meghanghat-2 589 MW(Gas) |  | IPP | 589 | 0 | 0 | 0 | On test.
| Dhaka area Total |  |  |  | 5422 | 1974 | 37530186
41 | Chattogram TPP-1 |  | PDB | 1*210 | 180 | 0 | 0 | Gas shortage
| Chattogram TPP-2 |  | PDB | 1*210 | 180 | 0 | 0 | Gas shortage
42 | Raozan 25 MW PP |  | RPCL | 3*8.9 | 25 | 17 | 44433 | Fuel shortage
43 | Teknaf 20MW PP (Solartech) |  | IPP | 20 | 20 | 0 | 95715
44 | Patenga 50MW PP (Baraka) |  | IPP | 8*6.98 | 50 | 6 | 77760 | Fuel shortage
45 | Kaptai Hydro: Unit-1,2,3,4, 5 |  | PDB | 2*40+3*50 | 230 | 92 | 2200320 | Unit-2 under maint.
46 | Sikalbaha 225MW |  | PDB | 1*150+1*75 | 225 | 213 | 5254745
47 | Sikalbaha Peaking GT |  | PDB | 1*150 | 150 | 0 | 0 | Under maint.
48 | Sikalbaha 105 MW PP (Baraka Sikalbaha) |  | IPP | 6*17.5 | 105 | 17 | 218290 | Fuel shortage
49 | Hathazari 100 MW peaking PP |  | PDB | 11*8.9 | 98 | 0 | 0 | Fuel shortage
50 | Dohazari -Kalaish 100 MW Peaking |  | PDB | 6*17 | 102 | 0 | 0 | Fuel shortage
51 | Juldah 100 MW Unit-1 (Acorn) |  | NENP | 8*13.45 | 100 | 12 | 136440 | Fuel shortage
52 | Juldah 100 MW PP Unit-3 (Acorn) |  | IPP | 8*13.5 | 100 | 12 | 148800 | Fuel shortage
53 | Barabkunda 22 MW PP (Regent) |  | SIPP, PDB | 8*2.90 | 22 | 12 | 219408 | Fuel shortage
* | Malancha, Ctg. EPZ (United) |  |  | 5*8.73+3*9.34 | 0 | 0 | 179520
54 | Chattogram 108 MW PP (ECPV) |  | IPP | 16*7 | 108 | 0 | 0 | Fuel shortage
55 | Kaptai 7 MW Solar PP |  | PDB | 7.4 MW | 7 | 0 | 26281
56 | Anwara 300 MW PP (United) |  | IPP | 17*17+24 | 300 | 65 | 552000 | Engine problem
57 | Jodiac Power |  | IPP | 3*18.55+1*3.6 | 54 | 17 | 221937 | Fuel shortage
58 | Karnaphuli Power Ltd. |  | IPP | 18.415*6+6.5 | 110 | 17 | 214940 | Fuel shortage
59 | Juldah unit-2 (Acorn) |  | IPP | 8*13.6 | 100 | 10 | 154560 | Fuel shortage
60 | Anlima Energy Ltd. |  | IPP | 6*21.2 | 116 | 17 | 240873 | Fuel shortage
| Mirsharai 150 MW |  | BPDB-RPCL | 18.5*9 | 163 | 0 | 199054 | Fuel shortage
| SS Power I |  | SS Power | 1*612 | 612 | 474 | 9987271
| Cox's Bazar Wind |  | IPP | 66 | 0 | 12 | 132480 | On test.
| Matarbari 2*600 MW (CPGCL) |  | CPGCL | 0 | 0 | 562 | 6683636 | On test.
| Chattogram area Total |  |  |  | 3157 | 1555 | 26988463
61 | Ashuganj TPP Unit- 3 |  | APSCL | 1*150 | 0 | 0 | 0 | Contract Expired
| Ashuganj TPP Unit- 4 |  | APSCL | 1*150 | 0 | 0 | 0 | Contract Expired
| Ashuganj TPP Unit- 5 |  | APSCL | 1*150 | 0 | 0 | 0 | Contract Expired
62 | Ashuganj 225 MW CCPP |  | APSCL | 1*142+1*75 | 221 | 0 | 0 | Under maint.
63 | Ashuganj 450 MW CCPP(North) |  | APSCL | 1*360 | 360 | 300 | 7519700 | Under maint.
64 | Ashuganj 450 MW CCPP(South) |  | APSCL | 1*360 | 360 | 0 | 0 | Under maint.
| Ashuganj 420 MW CCPP(East) |  | APSCL | 284*1+116*1 | 400 | 320 | 7985000
65 | Ashuganj 50 MW PP |  | APSCL | 14*3.968 | 45 | 50 | 984024
66 | Ashuganj 55 MW PP (Precision) |  | QRPP | 0 | 0 | 28 | 529440
67 | Ashuganj 195 MW PP (APSCL-United) |  | IPP | 20*9.73+1*16 | 195 | 26 | 685818
68 | Ashuganj 51 MW PP (Midland) |  | IPP | 6*9.34 | 51 | 31 | 942712
69 | Ashuganj 150 MW PP (Midland) |  | IPP | 23*7.015 | 150 | 6 | 143854 | Low demand
70 | Titas 50 MW Peaking PP |  | PDB | 6*8.92 | 52 | 8 | 162384 | Under maint.
71 | Chandpur 150 MW CCPP |  | PDB | 1*106+1*57 | 163 | 0 | 0 | Under maint.
72 | Chandpur 200 MW (Desh energy) |  | IPP | 12*18.4 | 200 | 17 | 269760 | Fuel shortage
73 | Feni 22 MW PP (Doreen) |  | SIPP, PDB | 8*2.90 | 22 | 18 | 331128 | Engine problem
74 | Feni 11 MW PP (Doreen) |  | SIPP, REB | 4*2.90 | 11 | 11 | 135000 | Engine problem
** | Impoprt (Tripura) |  | Imported power | 0 | 160 | 132 | 2661120
75 | Jangalia 33 MW PP (Summit) |  | SIPP, PDB | 4*8.73 | 33 | 33 | 637800 | Engine problem
76 | Jangalia 52 MW PP (Lakdanavi) |  | IPP | 6*8.92 | 52 | 0 | 0 | Reserve
77 | Cumilla 25 MW PP (Summit) |  | SIPP, REB | 3*3.67+2*6.97 | 25 | 6 | 90530 | Engine problem
78 | Daudkandi 200 MW PP (B.Trac) |  | IPP | 154*1.4 | 0 | 0 | 0 | Contract Expired
79 | Feni Lanka Power |  | IPP | 7*18.415+1*9.78 | 114 | 0 | 12540 | Fuel shortage
80 | Chowmuhani 113 MW |  | IPP | 12*9.78+2*3.1 | 113 | 55 | 382200 | Fuel shortage
81 | Bhairob 54.5 MW |  | IPP | 3*18.2 | 54 | 17 | 70920 | 33 kV feeder problem.
82 | Chandpur 115(Doreen) |  | IPP | 4*18.5+2*22.5 | 115 | 50 | 361920 | Fuel shortage
| Cumilla Area Total |  |  |  | 2896 | 1108 | 23905850
83 | RPCL 210MW CCPP |  | IPP | 4*35+1*70 | 202 | 32 | 1187520 | Gas shortage
84 | Tangail 22 MW PP (Doreen) |  | SIPP, PDB | 8*2.90 | 22 | 0 | 0 | Contract Expired
85 | Jamalpur 95 MW PP(Powerpac) |  | IPP | 0 | 0 | 0 | 0 | Under maint.
86 | Sarishabari 3 MW Solar Plant |  | IPP | 1*3 | 3 | 0 | 9850
87 | Mymensingh 200 MW PP (United) |  | IPP | 9.78*21 | 200 | 96 | 1096800 | Fuel shortage
88 | Jamalpur 115 MW PP (United) |  | IPP | 9.78*12 | 115 | 78 | 943200 | Fuel shortage
89 | Sutiakhali 50 MW Solar PP |  | IPP | 50 | 50 | 0 | 243030
90 | Tangail Palli Power Gen 22 MW |  | IPP | 4*6.7 | 22 | 6 | 77040 | Engine problem
| Mymensingh Area Total |  |  |  | 614 | 212 | 3557440
91 | Fenchugonj CCPP Phase-1 |  | PDB | 2*32+1*33 | 70 | 43 | 1018000
92 | Fenchugonj CCPP Phase-2 |  | PDB | 2*35+1*35 | 90 | 28 | 884520 | Engine problem
93 | Kushiara 163 MW CCPP (KP) |  | IPP | 1*109+1*54 | 163 | 0 | 0 | Gas shortage
94 | Shajibazar 330 MW CCPP |  | PDB | 3*110 | 330 | 0 | 0 | Under maint.
95 | Fenchugonj 51 MW PP (Barakatullah) |  | RPP | 19*2.90 | 51 | 0 | 0 | Gas shortage
| Fenchuganj 44 MW (Energyprima) |  | NENP | 12*3.3+5*2 | 50 | 30 | 790272 | Gas shortage
96 | Hobiganj 11 MW PP Cofidence-E |  | SIPP, REB | 4*2.90 | 11 | 2 | 74592 | Engine problem
97 | Shahjibazar GTPP Unit- 8 & 9 |  | PDB | 2*35 | 66 | 31 | 663456 | GT-8 Under maint.
98 | Shahjibazar 86 MW PP (Shahjibazar) |  | RPP | 32*2.90 | 86 | 0 | 0 | Gas shortage
99 | Shahjibazar 100 MW GTPP |  | PDB | 1*100 | 100 | 0 | 0 | Under maint.
100 | Sylhet 225 MW CCPP |  | PDB | 1*142+1*89 | 231 | 193 | 5009440 | Machine problem
101 | Sylhet 20 MW GTPP |  | PDB | 1*20 | 20 | 17 | 312000
| Sylhet 50 MW PP (EPL) |  | NENP | 27*2 | 0 | 0 | 0 | Contract Expired
102 | Shahjahanulla 25 MW PP |  | SIPP, REB | 3*9.34 | 25 | 16 | 249168 | Engine problem
103 | Bibiana-II 341 MW CCPP (Summit) |  | IPP | 1*222+1*119 | 341 | 275 | 6995500 | FGMO
104 | Bibiyana-III 400 MW CCPP |  | PDB | 285*1+134*1 | 400 | 402 | 8951000
105 | Sylhet 10MW PP (Desh) |  | RPP | 6*1.95 | 10 | 10 | 189000
106 | Bibiyana South 400 MW |  | PDB | 400 MW | 383 | 400 | 9417000
| Sylhet Area Total |  |  |  | 2427 | 1447 | 34553948
107 | Bheramara GTPP Unit-3 |  | PDB | 1*20 | 16 | 0 | 0
** | Bheramara (HVDC ) |  | Imported power | 2*500 | 1000 | 633 | 19963636
108 | Khulna 115 PP MW (KPCL-2) |  | NENP | 7*17 | 115 | 16 | 26880 | Fuel shortage
109 | Faridpur 50 MW Peaking PP |  | PDB | 8*6.89 | 54 | 0 | 0 | Reserve
110 | Khulna 225 MW CCPP |  | NWPGCL | 1*150+1*75 | 230 | 0 | 0 | Fuel shortage
111 | Gopalganj 100 MW Peaking PP |  | PDB | 16*6.98 | 109 | 0 | 0 | Reserve
112 | Bheramara 410 MW CCPP |  | NWPGCL | 1*278+1*132 | 410 | 0 | 0 | Gas shortage
| Noapara 40 MW PP (Khanjahan Ali) |  | NENP | 5*8.5 | 40 | 0 | 0 | Fuel shortage
113 | Noapara 100 MW PP (Bangla Trac) |  | IPP | 70*1.4 | 0 | 0 | 0 | Contract Expired
114 | Rupsha 105 MW PP (Orion rupsha) |  | IPP | 6*18.445 | 105 | 17 | 38880 | Fuel shortage
115 | Madhumati 100 MW PP |  | NWPGCL | 6*18 | 105 | 0 | 0 | Fuel shortage
116 | Mongla Orion 100 MW Solar PP |  | IPP | 100 | 100 | 0 | 442080
| Khulna 330 MW CCPP (OIL) |  | BPDB | 1*220+1*110 | 336 | 0 | 0
| Rampal 1320 MW (BIFPCL) |  | NTPC&BPDB | 660*2 | 617 | 599 | 9854545
| Kulna 225 MW CCPP (GAS) |  | NWPGCL | 0 | 0 | 0 | 0
| Khulna Area Total |  |  |  | 3237 | 1265 | 30326021
117 | Barisal 110 MW PP (Summit ) |  | IPP | 7*17.076 | 110 | 0 | 0 | Reserve
118 | Bhola 33 MW PP (Venture) |  | NENP | 1*34.50 | 40 | 17 | 373100 | Engine problem
119 | Bhola 225 MW CCPP |  | PDB | 2*63+1*68 | 194 | 130 | 2497000 | ST Under maint.
120 | Bhola 95 MW PP (Aggreko) |  | QRPP | 96*1.10 | 0 | 0 | 0 | Contract Expired
121 | Payra 1320 MW |  | BCPCL | 2*622 | 1244 | 1120 | 20459700
122 | Bhola Nutan Biddut BD LTD |  | IPP | 220 | 220 | 110 | 2630155 | GT-1 Under maint.
123 | United Payra Power Ltd. |  | IPP | 8*18.5+1*9.5 | 150 | 17 | 32400 | Fuel shortage
| Barisal 307 MW |  | IPP | 307*1 | 307 | 0 | 21800 | Coal shortage
| Barisal Area Total |  |  |  | 2265 | 1394 | 26014155
124 | Baghabari 71 MW GTPP |  | PDB | 1*71 | 71 | 0 | 0 | Gas shortage
| Baghabari 100 MW GTPP |  | PDB | 1*100 | 100 | 0 | 0 | Gas shortage
125 | Baghabari 50 MW Peaking PP |  | PDB | 6*8.9 | 52 | 0 | 0 | Reserve
126 | Bera 70 MW Peaking PP |  | PDB | 9*8.29 | 71 | 0 | 0 | Reserve
127 | Amnura 50 MW PP(Sinha) |  | NENP | 7*7.79 | 28 | 0 | 0 | Reserve
128 | Katakhali 50 MW PP (Northern) |  | QRPP | 6*8.9 | 50 | 0 | 0 | Reserve
129 | Katakhali 50 MW Peaking PP |  | PDB | 6*8.7 | 50 | 0 | 0 | Reserve
130 | Sirajgonj Unit-1 225MW |  | NWPGCL | 1*150+1*75 | 210 | 156 | 4586227
131 | Sirajgonj Unit-2 225MW |  | NWPGCL | 1*150+1*75 | 220 | 0 | 0
132 | Sirajgonj Unit-3 225MW |  | NWPGCL | 1*141 | 220 | 0 | 0 | Gas shortage
133 | Sirajgonj 400 MW CCPP Unit-4 |  | SNWPGCL | 1*282+1*132 | 414 | 350 | 7754763 | FGMO
134 | Santahar 50 MW Peaking PP |  | PDB | 6*8.7 | 50 | 0 | 0 | Engine problem
135 | Bogra 22 MW PP (GBB) |  | RPP | 0 | 0 | 0 | 0 | Contract Expired
136 | Bogura 20 MW PP (Energyprima) |  | NENP | 5*3.3+5*2 | 0 | 0 | 0 | Contract Expired
137 | Ullapara 11 MW PP (Summit) |  | SIPP, REB | 4*2.90 | 11 | 11 | 159624
138 | Natore 52 MW PP (Rajlanka) |  | IPP | 6*8.92 | 52 | 0 | 0 | Reserve
139 | Chapainawabganj 100 MW Peaking PP |  | PDB | 12*8.924 | 104 | 0 | 0 | Reserve
140 | Baghabari 200 MW PP (Paramount) |  | IPP | 135*1.6 | 200 | 0 | 0 | Fuel shortage
141 | Bagura 113 MW PP (Confidence)-2 |  | IPP | 6*18.55+7.2 | 113 | 35 | 71232 | Fuel shortage
142 | Confidence Power Bogura Unit-1 113 MW |  | IPP | 6*18.55 | 113 | 35 | 65568 | Fuel shortage
143 | Sirajgonj 6.55 MW Solar |  | NWPGCL | 1*6 | 6 | 0 | 25020
| Adani Power Jharkhanda Ltd |  | Imported power | 748*2 | 1496 | 915 | 20048737
| Rajshahi Area Total |  |  |  | 3631 | 1502 | 32711171
144 | Barapukuria TPP Unit-1 |  | PDB | 1*125 | 85 | 0 | 0 | Under maint.
| Barapukuria TPP Unit-2 |  | PDB | 1*125 | 85 | 0 | 0 | Under maint.
145 | Barapukuria 275 MW TPP Unit-3 |  | PDB | 1*275 | 274 | 170 | 4172100 | Machine problem
146 | Rangpur 20 MW GTPP |  | PDB | 1*20 | 20 | 0 | 0
147 | Saidpur 20 MW GTPP |  | PDB | 1*20 | 20 | 0 | 0
148 | Rangpur 113 MW PP (Confidence) |  | IPP | 9*6.984+7*7.015+3.15*2 | 113 | 34 | 152668 | Low demand
149 | Sympa Solar Power 8MW |  | IPP | 8 MW | 8 | 0 | 30676
150 | Energypac Power Venture Thakurgaon Ltd. |  | IPP | 115 | 115 | 35 | 93696 | Low demand
| Intraco Solar 30 MW |  | IPP | 1*30 | 30 | 0 | 159162
| Teesta Solar Limited |  | BPCL | 16*12.5 | 200 | 0 | 870500
| Rangpur Area Total |  |  |  | 950 | 239 | 5478802
| Total |  |  |  | 24599 | 10696 | 221066036
| Eastern Grid Total |  |  |  | 14516 | 6296 | 126535887
| Western Grid Total |  |  |  | 10083 | 4400 | 94530149
| National Grid Total |  |  |  | 24599 | 10696 | 221066036
*Data collected from respective power station over telephone.
Executive Engineer
Network Operation Division
Page- 3

## P3
POWER GRID COMPANY OF BANGLADESH LTD.
NATIONAL LOAD DESPATCH CENTER
MAXIMUM LOAD SERVED BY DIFFERENT GRID SUB-STATIONS
QF-LDC-09
| Date: | 2023-11-22
| (a) ENTIRE EASTERN GRID : |  | 7436.43 | MW | (b) ENTIRE WESTERN GRID : |  | 3024.2 | MW
| i) Dhaka area |  | 4211.13 | MW | i) Khulna area |  | 1125 | MW
| ii) Chittagong area |  | 1155.3 | MW | ii) Rajshahi area |  | 944.8 | MW
| iii) Comilla area |  | 881 | MW | iii) Barisal area |  | 277.4 | MW
| iv) Mymensingh area |  | 795 | MW | iv) Rangpur area |  | 677 | MW
| v) Sylhet area |  | 394 | MW
|  | SYSTEM TOTAL DEMAND ( a + b ) = |  | 10460.63 | MW
MAXIMUM LOAD SERVED BY DIFFERENT SUB-STATIONS
| Sub-station | Load (MW) | Time | Sub-station | Load (MW) | Time | Sub-station | Load (MW) | Time | Sub-station | Load (MW) | Time | Sub-station | Load (MW) | Time
1 | AKS | 0 | 00:00 | Chhatak | 19 | 18:00 | Kamrangirchar | 48 | 13:00 | Narinda | 44 | 13:00 | Sherpur | 98 | 18:00
2 | AKSML | 75 | 02:00 | Chowmuhani | 138 | 19:00 | Kaptai | N/A | N/A | Narshingdi | 136 | 19:00 | Shikalbaha | 27 | 12:00
3 | Aftabnagar | 28 | 13:00 | Chuadanga | 68 | 18:00 | Kazla | 79 | 12:00 | Natore | 94 | 18:00 | Shikalbaha-230 | N/A | N/A
4 | Agargaon | 74 | 13:00 | Coxsbazar | 105 | 20:00 | Keranigonj | 52 | 12:00 | Nawabganj | 33.4 | 21:00 | Shitalakhya | 90.7 | 12:00
5 | Agrabad | 54 | 15:00 | Cumilla(N) | 98 | 19:00 | Khagrachori | 20 | 18:00 | Netrakona | 93 | 18:00 | Sholosohor | 33 | 12:00
6 | Amnura | 33 | 18:00 | Cumilla(S) | 134 | 18:30 | Khulna | 85 | 18:00 | New | 59.6 | 12:00 | Shyampur | 160 | 08:00
7 | Ashuganj | 50 | 00:00 | Daudkandi | 107 | 19:30 | Khulshi | 140 | 16:00 | Niamatpur | 46 | 18:00 | Siddhirganj | 104 | 12:00
8 | BIPTC | N/A | N/A | Dhaka | 26 | 12:00 | Kishoreganj | 100 | 21:00 | Noapara | 35 | 18:00 | Sirajganj | 79 | 19:00
9 | BSRM | 133 | 18:00 | Dhamrai | 98 | 18:00 | Kodda | 269 | 18:00 | PHP | 8 | 02:00 | Sonargaon | 81 | 00:00
10 | Bagerhat | 63 | 18:30 | Dhanmondi | 101.4 | 13:00 | Kulaura | 30 | 18:00 | Pabna | 79 | 18:00 | Sreemongol | 47 | 18:00
11 | Bakulia | 77 | 18:00 | Dohazari | 60 | 00:00 | Kurigram | 46 | 07:00 | Palashbari | 75 | 18:00 | Sreepur | 60 | 16:00
12 | Banani | 0 | 00:00 | Faridpur | 102 | 18:00 | Kushtia | 86 | 18:00 | Panchagarh | 41 | 18:00 | Srinagar | 26.6 | 22:00
13 | Bangabhaban | 13 | 10:00 | Fatullah | 57 | 16:00 | Lalbag | 98 | 13:00 | Patuakhali | 57.1 | 21:00 | Sunamganj | 36 | 18:00
14 | Barapukuria | 46 | 18:00 | Fenchuganj | 27 | 18:00 | Lalmonirhat | 33 | 18:00 | Payra | 20 | 21:00 | Sylhet | 10 | 13:00
15 | Barguna | 14 | 21:00 | Feni | 84 | 18:00 | MI_Cement | 19.4 | 12:00 | Postogola | 47 | 13:00 | Sylhet-132 | 101 | 18:00
16 | Barishal | 78 | 12:00 | GPH | 85 | 17:00 | Madanganj | 33 | 13:00 | Purbachal | 15 | 14:00 | TK | 21 | 18:00
17 | Barishal-230 | 60 | 18:00 | Ghorashal | 56 | 18:00 | Madaripur | 63 | 21:00 | Purbasadipur | 95 | 18:00 | Tangail | 132 | 18:00
18 | Baroaulia | 76 | 10:00 | Goalpara | 18 | 18:00 | Madartek | 59.14 | 18:30 | Rahim | 38 | 13:00 | Thakurgaon | 68 | 18:00
19 | Baroirhat | 27 | 18:30 | Gollamari | 34 | 00:00 | Madunaghat | 34 | 13:00 | Rajbari | 46 | 18:00 | Tongi | 94 | 17:00
20 | Bashundhara | 127 | 13:00 | Gopalganj | 67.3 | 19:00 | Magura | 42 | 18:30 | Rajendrapur | 76 | 00:00 | Ullon | 36 | 13:00
21 | BashundharaCement | 6 | 01:00 | Gulshan | 90 | 12:00 | Mahasthangarh | 48 | 18:00 | Rajshahi | 96 | 18:00 | Uttara | 52 | 13:00
22 | Beanibazar | 44 | 18:00 | Halishahar | 97 | 15:00 | Manikganj | 89 | 19:00 | Rajshahi-230 | 23 | 20:00 | UttaraNew | 41 | 18:00
23 | Benapole | 38 | 18:00 | HaripurSBU | 124 | 18:00 | Maniknagar | 58 | 13:00 | Ramganj | 70 | 22:00 | Zigatola | 83 | 13:00
24 | Bhaluka | 118 | 19:00 | Hasnabad | 68 | 11:00 | Matarbari | 20 | 00:00 | Rampur | 28 | 18:30
25 | Bhandaria | 34 | 19:30 | Hathazari | 57 | 21:00 | Matuail | 66 | 13:00 | Rangamati | 12 | 18:00
26 | Bhangura | 20 | 18:00 | Ishurdi | 52 | 18:00 | Millgate | 87 | 15:00 | Rangpur | 106 | 18:00
27 | Bheramara(GK) | 37 | 18:00 | Jaldhaka | 55 | 18:00 | Mirpur | 103 | 18:00 | Ruppur | 4.8 | 16:00
28 | Bhulta | 242 | 19:00 | Jamalpur | 108 | 18:00 | Mirsorai | 4 | 18:30 | SSM | 1 | 21:00
29 | Bog-Sherpur | 44 | 07:00 | Jashore | 90 | 13:00 | Mirzapur | 15.8 | 19:30 | Saidpur | 82 | 18:00
30 | Bogura | 101 | 14:00 | Jhenaidah | 86 | 18:00 | Mithapukur | 30 | 18:00 | Satkhira | 80 | 18:00
31 | Borhanuddin | 36 | 21:00 | Joydebpur | 146 | 18:00 | Modern | 0 | 00:00 | Satmasjid | 75 | 14:00
32 | Brahmanbaria | 115 | 19:00 | Joypurhat | 37 | 18:00 | Mogbazar | 85.7 | 14:00 | Savar | 150 | 15:00
33 | Cantonment | 130 | 13:00 | Juldah | 22 | 12:00 | Mongla | 38 | 11:00 | SevenRings | 12.11 | 15:00
34 | Chandpur | 45 | 20:00 | KSRM | 41 | 11:00 | Motijheel | 32 | 13:00 | ShahCement | 18 | 10:00
35 | Chandraghona | 22 | 18:00 | Kabirpur | 264 | 15:00 | Munshiganj | 77 | 18:00 | Shahjadpur | 68 | 18:00
36 | Chapai | 41 | 12:00 | Kachua | 48 | 19:30 | Mymensingh | 164 | 18:00 | Shahjibazar | 89 | 21:00
37 | Charsaidpur | 24 | 00:00 | Kallyanpur | 63 | 12:00 | Naogaon | 85 | 18:00 | Shahmirpur | 40.4 | 17:00
38 | Chauddagram | 41 | 18:00 | Kalurghat | 32 | 12:00 | Narail | 38 | 18:00 | Shariatpur | 46 | 19:30
| Sub Divisional Engineer |  |  |  | Executive Engineer |  |  |  | Superintendent Engineer
| Network Operation Division |  |  |  | Network Operation Division |  |  |  | Load Despatch Circle
| (1) Honbl. State Minister |  |  |  | (8) Executive Director (O & M) PGCB. |  |  |  | (18) C.E. Transmission (1 & 2) PGCB.
| Ministry of Power,Energy & Mineral |  |  |  | (9) Member,Generation,PDB. |  |  |  | (19) S.E. System Protection,PGCB.
| Resources, GOB. |  |  |  | (10) Member,Distribution,PDB. |  |  |  | (20) Director,Public Relation,PDB.
| (2) Secy (Power Divn.)Ministry of |  |  |  | (11) Member,Transmission & |  |  |  | (21) Director Program, PDB.
| Power,Energy & Mineral Resources. |  |  |  | System Operation,PDB. |  |  |  | (22) S.E. Consumer Affairs,PDB.
| (3) Director General,Power cell |  |  |  | (12) Member,P&D,PDB. |  |  |  | (23) Director,Project Planning,PDB.
| (4) Chairman,BERC |  |  |  | (13) C.E (P & D), PGCB. |  |  |  | (24) Director,System Planning,PDB.
| (5) Chairman, BPDB. |  |  |  | (14) G.M. Commercial Operation |  |  |  | (25) Executive Eng.IMD.
| (6) Managing Director, PGCB. |  |  |  | (15) C.E. Generation,PDB. |  |  |  | (26) Executive Eng. EMD.
| (7) Member(Power & Industry) |  |  |  | (16) C.E, (P & D),PDB. |  |  |  | (27) NLDC
| Planning Commission. |  |  |  | (17) C.E. System Operation,PGCB

## Voltage
e
MAXIMUM & MINIMUM VOLTAGES OF DIFFERENT GRID SUB-STATIONS:
| Date: | 2023-11-22 | [7 empty] | QF-LDC-10
| Sub-Station | Max Voltage | Hour | Min | Hour | Sub-Station | Maxm | Hour | Min | Hour
|  |  |  | Voltage |  |  | Voltage |  | Voltage
| 400 KV | KV | Hour | KV | Hour | 400 KV | KV | Hour | KV | Hour
14 | Aminbazar | 396 | 03:00 | 384 | 19:00 | Gopalganj | 407 | 05:00 | 395 | 12:00
| Ashuganj | N/A | N/A | N/A | N/A | Kaliakoir | 389 | 05:00 | 374 | 12:00
| Bhulta | 410 | 22:00 | 399 | 12:00 | Madunaghat_I | N/A | N/A | N/A | N/A
| Bibiana | 406 | 17:00 | 397 | 12:00 | Payra | 416 | 04:00 | 407 | 19:00
| BIPTC | 406 | 03:00 | 392 | 16:00 | Rahanpur | 405 | 05:00 | 395 | 18:00
| Bogura | N/A | N/A | N/A | N/A | Rampal | 408 | 03:00 | 397 | 19:00
| 230 KV | KV |  | KV |  | 230 KV | KV |  | KV
| Agargaon | 234 | 13:00 | 224 | 15:00 | Hasnabad | 234 | 04:00 | 224 | 12:00
| AKSML | 226 | 21:00 | 219 | 00:00 | Hathazari | 227 | 17:00 | 220 | 02:00
| Aminbazar | 230 | 02:00 | 223 | 06:00 | Ishurdi | 236 | 17:00 | 224 | 11:00
| Ashuganj | 232 | 01:00 | 223 | 12:00 | Jhenaidah | 234 | 05:00 | 221 | 11:00
| Ashuganj-400 | N/A | N/A | N/A | N/A | Kaliakoir | 234 | 05:00 | 223 | 12:00
| Baghabari | 230 | 02:00 | 222 | 11:00 | Keranigonj | 232 | 05:00 | 223 | 12:00
| Barapukuria | 228 | 14:00 | 219 | 18:00 | Khulna(S) | 239 | 05:00 | 224 | 08:00
| Barapukuria-230 | N/A | N/A | N/A | N/A | Madunaghat_I | N/A | N/A | N/A | N/A
| Barishal | 241 | 04:00 | 235 | 18:00 | Maniknagar | 234 | 04:00 | 225 | 16:00
| Bheramara | 236 | 17:00 | 222 | 11:00 | Meghnaghat | 240 | 03:00 | 233 | 14:00
| Bhulta | 236 | 06:00 | 228 | 12:00 | Mirsorai | 228 | 17:00 | 219 | 13:00
| Bibiana | 232 | 18:30 | 225 | 12:00 | Rajshahi | 236 | 17:00 | 222 | 11:00
| BIPTC | 236 | 17:00 | 222 | 11:00 | Rampal | 236 | 03:00 | 226 | 12:00
| Bogura | 234 | 17:00 | 228 | 08:00 | Rampur | N/A | N/A | N/A | N/A
| Borhanuddin | 243 | 01:00 | 240 | 07:00 | Rampura | 234 | 05:00 | 225 | 12:00
| BSRM | 229 | 17:00 | 220 | 10:00 | Shikalbaha | 222 | 18:00 | 217 | 13:00
| Cumilla(N) | 231 | 17:00 | 225 | 11:00 | Shyampur | 233 | 05:00 | 225 | 12:00
| Fenchuganj | 234 | 17:00 | 229 | 12:00 | Siddhirganj | 235 | 01:00 | 229 | 12:00
| Ghorashal | 230 | 00:00 | 230 | 00:00 | Sirajgonj | 239 | 04:00 | 232 | 03:00
| Ghorashal-230 | N/A | N/A | N/A | N/A | Sreepur | 231 | 00:00 | 225 | 12:00
| GPH | 227 | 17:00 | 217 | 10:00 | Tongi | 230 | 23:00 | 221 | 11:00
| Haripur | 234 | 06:00 | 228 | 12:00
| 132 kV | KV |  | KV |  | Tongi
| Aftabnagar | 132 | 04:00 | 126 | 12:00 | Lalbag | 133 | 05:00 | 126 | 13:00
| Agargaon | 136 | 04:00 | 130 | 12:00 | Lalmonirhat | 132 | 05:00 | 122 | 10:00
| Agrabad | 131 | 17:00 | 124 | 11:00 | Madanganj | 133 | 17:00 | 126 | 13:00
| AKS | 129 | 17:00 | 123 | 12:00 | Madaripur | 132 | 06:00 | 128 | 11:00
| Aminbazar | 136 | 01:00 | 127 | 10:00 | Madartek | 138 | 08:00 | 127 | 11:00
| Amnura | 137 | 06:00 | 128 | 12:00 | Madunaghat | 133 | 17:00 | 126 | 11:00
| Ashuganj | 140 | 01:00 | 135 | 12:00 | Magura | 137 | 01:00 | 129 | 11:00
| Bagerhat | 131 | 17:00 | 124 | 11:00 | Mahasthangarh | 136 | 03:00 | 131 | 08:00
| Bakulia | 132 | 17:00 | 127 | 10:00 | Manikganj | 132 | 17:00 | 121 | 16:00
| Banani | 134 | 06:00 | 127 | 13:00 | Maniknagar | 134 | 05:00 | 129 | 12:00
| Bangabhaban | 133 | 01:00 | 128 | 13:00 | Matarbari | 126 | 08:00 | 107 | 19:00
| Barapukuria | 136 | 17:00 | 127 | 10:00 | Matuail | 133 | 05:00 | 126.7 | 13:00
| Barguna | 135 | 05:00 | 130 | 19:30 | Millgate | 134 | 03:00 | 127 | 12:00
| Barishal | 136 | 02:00 | 127 | 19:00 | Mirpur | 136 | 03:00 | 127 | 12:00
| Barishal-230 | 137 | 02:00 | 133 | 11:00 | Mirzapur | 132 | 17:00 | 126 | 06:00
| Baroaulia | 131 | 05:00 | 126 | 15:00 | Mithapukur | 134 | 04:00 | 126 | 10:00
| Baroirhat | 132 | 17:00 | 124 | 02:00 | MI_Cement | 133.7 | 17:00 | 127 | 12:00
| Bashundhara | 134 | 03:00 | 126 | 16:00 | Modern | 130 | 17:00 | 125 | 11:00
| BashundharaCement | 133 | 17:00 | 126 | 13:00 | Mogbazar | 134 | 06:00 | 126 | 13:00
| Beanibazar | 129 | 22:00 | 127 | 12:00 | Mongla | 131 | 17:00 | 122 | 12:00
| Benapole | 135 | 17:00 | 126 | 08:00 | Motijheel | 133 | 01:00 | 128 | 13:00
| Bhaluka | 131 | 04:00 | 126 | 18:00 | Munshiganj | 133 | 17:00 | 127 | 12:00
| Bhandaria | 136 | 10:00 | 126 | 18:30 | Mymensingh | 135 | 09:00 | 125 | 13:00
| Bhangura | 138 | 00:00 | 135 | 10:00 | Naogaon | 134 | 04:00 | 128 | 12:00
| Bheramara | 136 | 04:00 | 129 | 11:00 | Narail | 138 | 04:00 | 128 | 11:00
| Bheramara(GK) | 135 | 03:00 | 129 | 10:00 | Narinda | 0 | 00:00 | N/A | N/A
| Bhulta | 126 | 17:00 | 120 | 12:00 | Narshingdi | 127 | 10:00 | 121 | 12:00
| Bog-Sherpur | 138 | 01:00 | 132 | 11:00 | Natore | 137 | 05:00 | 131 | 12:00
| Bogura | 138 | 03:00 | 133 | 08:00 | Nawabganj | 134 | 06:00 | 126 | 12:00
| Bogura-230 | 138 | 17:00 | 132 | 08:00 | Netrakona | 134 | 09:00 | 127 | 00:00
| Brahmanbaria | 126 | 08:00 | 123 | 12:00 | New | 138 | 10:00 | 128 | 11:00
| Cantonment | 136 | 05:00 | 129 | 12:00 | Niamatpur | 134 | 17:00 | 127 | 07:00
| Chandpur | 133 | 17:00 | 121 | 13:00 | Noapara | 134 | 04:00 | 126 | 11:00
| Chandraghona | 133 | 17:00 | 127 | 10:00 | Pabna | 139 | 04:00 | 131 | 11:00
| Chapai | 133 | 04:00 | 129 | 18:00 | Palashbari | 134 | 04:00 | 126 | 11:00
| Charsaidpur | 134 | 17:00 | 125 | 11:00 | Panchagarh | 129 | 05:00 | 117 | 08:00
| Chauddagram | 133 | 17:00 | 126 | 10:00 | Patuakhali | 134 | 03:00 | 130 | 19:00
| Chhatak | 129 | 00:00 | 127 | 12:00 | Payra | 135 | 01:00 | 132 | 19:00
| Chowmuhani | 133 | 17:00 | 122 | 23:00 | PHP | 132 | 17:00 | 123 | 13:00
| Chuadanga | 137 | 04:00 | 127 | 11:00 | Postogola | 135 | 17:00 | 130 | 11:00
| Coxsbazar | 125 | 17:00 | 108 | 20:00 | Purbachal | 134 | 01:00 | 127 | 12:00
| Cumilla(N) | 135 | 17:00 | 130 | 02:00 | Purbasadipur | 130 | 17:00 | 118 | 10:00
| Cumilla(S) | 135 | 17:00 | 127 | 16:00 | Rahanpur | 133 | 00:00 | 132 | 07:00
| Daudkandi | 133 | 17:00 | 127 | 18:30 | Rahim | 133 | 04:00 | 128 | 12:00
| Dhaka | 132 | 02:00 | 127 | 11:00 | Rajbari | 133 | 05:00 | 127 | 11:00
| Dhamrai | 132 | 05:00 | 125 | 12:00 | Rajendrapur | 129 | 06:00 | 121 | 12:00
| Dhanmondi | 133.5 | 17:00 | 128 | 12:00 | Rajshahi | 137 | 05:00 | 130 | 11:00
| Dohazari | 129 | 08:00 | 126 | 18:00 | Rajshahi-230 | 138 | 17:00 | 127 | 18:00
| Faridpur | 131 | 03:00 | 127 | 11:00 | Ramganj | 133 | 17:00 | 119 | 13:00
| Fatullah | 134 | 04:00 | 128 | 12:00 | Rampur | 130 | 17:00 | 125 | 12:00
| Fenchuganj | 133 | 14:00 | 130 | 18:00 | Rampura | 133 | 05:00 | 127 | 12:00
| Feni | 134 | 21:00 | 124 | 13:00 | Rangamati | 132 | 17:00 | 126 | 13:00
| Ghorashal | 140 | 04:00 | 134 | 11:00 | Rangpur | 132 | 17:00 | 123 | 07:00
| Goalpara | 135 | 05:00 | 128 | 11:00 | Ruppur | 139 | 02:00 | 132 | 10:00
| Gollamari | 133 | 17:00 | 127 | 11:00 | Saidpur | 132 | 03:00 | 121 | 08:00
| Gopalganj | 131 | 04:00 | 125 | 12:00 | Satkhira | 132 | 04:00 | 124 | 18:00
| Gopalganj-400 | 130 | 01:00 | 126 | 18:00 | Satmasjid | 136 | 05:00 | 129 | 12:00
| Gulshan | 133 | 05:00 | 127 | 12:00 | Savar | 135 | 06:00 | 127 | 12:00
| Halishahar | 130 | 17:00 | 124 | 12:00 | SevenRings | 140 | 07:00 | 134 | 12:00
| Haripur | 133 | 04:00 | 128 | 12:00 | ShahCement | 134 | 17:00 | 127 | 12:00
| HaripurSBU | 133 | 04:00 | 128 | 12:00 | Shahjadpur | 144 | 01:00 | 137 | 10:00
| Hasnabad | 135 | 17:00 | 127 | 12:00 | Shahjibazar | 127 | 09:00 | 123 | 18:00
| Hathazari | 133 | 17:00 | 127 | 11:00 | Shahmirpur | 132 | 21:00 | 126 | 12:00
| Ishurdi | 139 | 01:00 | 133 | 11:00 | Shariatpur | 131 | 03:00 | 126 | 12:00
| Jaldhaka | 131 | 05:00 | 120 | 07:00 | Sherpur | 136 | 18:30 | 121 | 00:00
| Jamalpur | 138 | 19:00 | 123 | 00:00 | Shikalbaha | 121 | 17:00 | 115 | 10:00
| Jashore | 135 | 17:00 | 126 | 11:00 | Shikalbaha-230 | 131 | 21:00 | 127 | 11:00
| Jhenaidah | 136 | 00:00 | 130 | 11:00 | Shitalakhya | 133.7 | 17:00 | 127 | 12:00
| Jhenaidah-230 | 138 | 02:00 | 130 | 11:00 | Sholosohor | 131 | 17:00 | 125 | 13:00
| Joydebpur | 138 | 05:00 | 133 | 11:00 | Shyampur | 133 | 04:00 | 130 | 11:00
| Joypurhat | 135 | 04:00 | 128 | 11:00 | Shyampur-230 | 134 | 05:00 | 128 | 12:00
| Juldah | 132 | 22:00 | 126 | 11:00 | Siddhirganj | 133 | 17:00 | 128 | 12:00
| Kabirpur | 132 | 00:00 | 123 | 12:00 | Sirajganj | 140 | 02:00 | 132 | 11:00
| Kachua | 133 | 17:00 | 122 | 09:00 | Sonargaon | 133 | 17:00 | 125 | 12:00
| Kaliakoir | 133 | 03:00 | 126 | 12:00 | Sreemongol | 128 | 05:00 | 125 | 12:00
| Kallyanpur | 136 | 02:00 | 128 | 12:00 | Sreepur | 132 | 00:00 | 128 | 12:00
| Kalurghat | 131 | 17:00 | 127 | 10:00 | Srinagar | 133 | 05:00 | 126 | 11:00
| Kamrangirchar | 136 | 05:00 | 126 | 12:00 | SSM | 135 | 17:00 | 130 | 08:00
| Kaptai | N/A | N/A | N/A | N/A | Sunamganj | 128 | 05:00 | 126 | 18:00
| Kazla | 134 | 08:00 | 128 | 13:00 | Sylhet | 130 | 17:00 | 128 | 18:00
| Keranigonj | 134 | 05:00 | 127 | 12:00 | Sylhet-132 | 129 | 00:00 | 128 | 18:00
| Khagrachori | 131 | 17:00 | 125 | 13:00 | Tangail | 131 | 02:00 | 126 | 00:00
| Khulna | 133 | 02:00 | 125 | 12:00 | Thakurgaon | 130 | 17:00 | 116 | 08:00
| Khulna(S) | 134 | 05:00 | 127 | 11:00 | TK | 132 | 17:00 | 128 | 03:00
| Khulshi | 130 | 17:00 | 123 | 13:00 | Tongi | 137 | 05:00 | 130 | 11:00
| Kishoreganj | 135 | 05:00 | 131 | 12:00 | Ullon | 139 | 21:00 | 127 | 11:00
| Kodda | 133 | 02:00 | 120 | 15:00 | Uttara | 134 | 23:00 | 126 | 13:00
| KSRM | 131 | 17:00 | 124 | 11:00 | UttaraNew | 134 | 01:00 | 126 | 16:00
| Kulaura | 131 | 01:00 | 129 | 12:00 | Zigatola | 133 | 04:00 | 125 | 13:00
| Kurigram | 130 | 03:00 | 121 | 07:00
| Kushtia | 137 | 01:00 | 129 | 11:00

## L-Curve
Date | 2023-11-22
.
TIME | E-W INT.(Export) | EAST GRID | WEST GRID | TOTAL |  |  | DAILY LOAD CURVE
0:00 | 868 | 5207 | 3475 | 8682 |  |  |  | QF-LDC-11
0:30 | 822 | 5049 | 3595 | 8644 | Date: | 2023-11-22
1:00 | 776 | 4891 | 3715 | 8606
1:30 | 778 | 4681 | 3703.5 | 8384.5
2:00 | 780 | 4471 | 3692 | 8163
2:30 | 770 | 4408 | 3562 | 7970 | [5 empty] | Gen. at Eve. Peak | 10696 | 10696 MW (18:00 )
3:00 | 760 | 4345 | 3432 | 7777 | [6 empty] | 18:00
3:30 | 753 | 4326.5 | 3394.5 | 7721 | [5 empty] | Gen. at Day Peak | 9436 | 9436 MW (12:00 )
4:00 | 746 | 4308 | 3357 | 7665 | [6 empty] | 12:00
4:30 | 723 | 4290 | 3332.5 | 7622.5 | [5 empty] | Highest Generation | 10696
5:00 | 700 | 4272 | 3308 | 7580 | [6 empty] | 18:00
5:30 | 660 | 4320 | 3323.5 | 7643.5
6:00 | 620 | 4368 | 3339 | 7707
6:30 | 590 | 4600.5 | 3415 | 8015.5
7:00 | 560 | 4833 | 3491 | 8324
7:30 | 538 | 4932.5 | 3639.5 | 8572
8:00 | 516 | 5032 | 3788 | 8820
8:30 | 678 | 4966 | 3763 | 8729
9:00 | 840 | 4900 | 3738 | 8638
9:30 | 926 | 4868 | 3762 | 8630
10:00 | 1012 | 4836 | 3786 | 8622
10:30 | 995 | 4945.5 | 3851 | 8796.5
11:00 | 978 | 5055 | 3916 | 8971
11:30 | 965 | 5195.5 | 4008 | 9203.5
12:00 | 952 | 5336 | 4100 | 9436
12:30 | 881 | 5390.5 | 4187.5 | 9578
13:00 | 810 | 5445 | 4275 | 9720
13:30 | 805 | 5417.5 | 4241.5 | 9659
14:00 | 800 | 5390 | 4208 | 9598
14:30 | 800 | 5385.5 | 4086.5 | 9472
15:00 | 800 | 5381 | 3965 | 9346
15:30 | 813 | 5398 | 3846.5 | 9244.5
16:00 | 826 | 5415 | 3728 | 9143
16:30 | 803 | 5539 | 3658 | 9197
17:00 | 780 | 5663 | 3588 | 9251
17:30 | 600 | 5979.5 | 3994 | 9973.5
18:00 | 420 | 6296 | 4400 | 10696
18:30 | 367 | 6175 | 4385 | 10560
19:00 | 314 | 6054 | 4370 | 10424
19:30 | 300 | 5980 | 4347 | 10327
20:00 | 340 | 5915 | 4175 | 10090 |  |  |  | Executive Engineer
20:30 | 440 | 5901.5 | 4100.5 | 10002 |  |  |  | Network Operation Division
21:00 | 540 | 5888 | 4026 | 9914
21:30 | 548 | 5839 | 3901 | 9740
22:00 | 556 | 5790 | 3776 | 9566 |  |  |  |  | Page 6 of 7
22:30 | 673 | 5582.5 | 3694.5 | 9277
23:00 | 790 | 5375 | 3613 | 8988
23:30 | 829 | 5291 | 3544 | 8835
24:00 | 868 | 5207 | 3475 | 8682
10696 MW (18:00 )
9436 MW (12:00 )

## En-Curve
DAILY ENERGY CURVE
Date | 2023-11-22 |  | Energy |  | 221066036
QF-LDC-12
TIME | GAS | HVDC | P.GEN(GAS). | P.GEN(HSD) | P.GEN(HFO). | COAL | HYDRO | G.GEN(HSD) | G.GEN(HFO) | TRIPURA | SOLAR | WIND | SHORTAGE
0:00 | 3199 | 917 | 1112 | 0 | 235 | 3008 | 92 | 0 | 0 | 112 | 0 | 7 | 0
0:30 | 3131 | 915 | 1333.5 | 0 | 139 | 2914.5 | 92 | 0 | 4 | 110 | 0 | 5 | 0 |  | Date: | 43790
1:00 | 3063 | 913 | 1555 | 0 | 43 | 2821 | 92 | 0 | 8 | 108 | 0 | 3 | 0
1:30 | 3080.5 | 913 | 1440 | 0 | 21.5 | 2720 | 92 | 0 | 8 | 106 | 0 | 3.5 | 0 | [7 empty] | Total Energy | 221.066 | 221.066 | Total Energy Gen 221.066 MKWHr Energy Not Served 0.115 MKWHr Energy Requirement 221.181 MKWHr
2:00 | 3098 | 913 | 1325 | 0 | 0 | 2619 | 92 | 0 | 8 | 104 | 0 | 4 | 0 | [7 empty] | Energy not Served | 0.11455 | 0.11455
2:30 | 3085.5 | 824 | 1316.5 | 0 | 0 | 2540 | 92 | 0 | 8 | 99 | 0 | 5 | 0 | [7 empty] | Energy Requirement | 221.1806 | 221.1806
3:00 | 3073 | 735 | 1308 | 0 | 0 | 2461 | 92 | 0 | 8 | 94 | 0 | 6 | 0
3:30 | 3044 | 705 | 1311.5 | 0 | 0 | 2461 | 92 | 0 | 8 | 93 | 0 | 6.5 | 0
4:00 | 3015 | 675 | 1315 | 0 | 0 | 2461 | 92 | 0 | 8 | 92 | 0 | 7 | 0
4:30 | 3007 | 675 | 1277 | 0 | 0 | 2462 | 92 | 0 | 8 | 95 | 0 | 6.5 | 0
5:00 | 2999 | 675 | 1239 | 0 | 0 | 2463 | 92 | 0 | 8 | 98 | 0 | 6 | 0
5:30 | 3023 | 675 | 1259 | 0 | 16 | 2460.5 | 92 | 0 | 16 | 97 | 0 | 5 | 0
6:00 | 3047 | 675 | 1279 | 0 | 32 | 2458 | 92 | 0 | 24 | 96 | 0 | 4 | 0
6:30 | 3199 | 676 | 1381 | 0 | 48.5 | 2482.5 | 92 | 0 | 24 | 95 | 12 | 5.5 | 0 | [6 empty] | Coal
7:00 | 3351 | 677 | 1483 | 0 | 65 | 2507 | 92 | 0 | 24 | 94 | 24 | 7 | 0
7:30 | 3366.5 | 747 | 1484 | 0 | 114.5 | 2581 | 92 | 0 | 24 | 94 | 63 | 6 | 0 | [5 empty] | Oil
8:00 | 3382 | 817 | 1485 | 0 | 164 | 2655 | 92 | 0 | 24 | 94 | 102 | 5 | 0
8:30 | 3287 | 866 | 1431.5 | 0 | 167 | 2612 | 92 | 0 | 24 | 96 | 148 | 5.5 | 20.055
9:00 | 3192 | 915 | 1378 | 0 | 170 | 2569 | 92 | 0 | 24 | 98 | 194 | 6 | 40.11
9:30 | 3159 | 914 | 1384 | 0 | 176.5 | 2530 | 92 | 0 | 24 | 104 | 239.5 | 7 | 34.8575
10:00 | 3126 | 913 | 1390 | 0 | 183 | 2491 | 92 | 0 | 24 | 110 | 285 | 8 | 29.605
10:30 | 3211 | 913.5 | 1456 | 0 | 216.5 | 2456.5 | 92 | 0 | 24 | 109 | 311 | 7 | 29.605
11:00 | 3296 | 914 | 1522 | 0 | 250 | 2422 | 92 | 0 | 24 | 108 | 337 | 6 | 29.605
11:30 | 3368 | 913.5 | 1559.5 | 0 | 295 | 2499 | 92 | 0 | 24 | 109 | 338 | 5.5 | 24.8025
12:00 | 3440 | 913 | 1597 | 0 | 340 | 2576 | 92 | 0 | 24 | 110 | 339 | 5 | 20
12:30 | 3470 | 913.5 | 1625 | 0 | 377.5 | 2632.5 | 92 | 0 | 24 | 114 | 325.5 | 4 | 10
13:00 | 3500 | 914 | 1653 | 0 | 415 | 2689 | 92 | 0 | 24 | 118 | 312 | 3 | 0
13:30 | 3500 | 914 | 1653 | 0 | 415 | 2689 | 92 | 0 | 24 | 118 | 312 | 3 | 0
14:00 | 3500 | 914 | 1653 | 0 | 415 | 2689 | 92 | 0 | 24 | 118 | 312 | 3 | 0
14:30 | 3437 | 915.5 | 1578 | 0 | 395 | 2727 | 92 | 0 | 24 | 123 | 238 | 3.5 | 0
15:00 | 3374 | 917 | 1503 | 0 | 375 | 2765 | 92 | 0 | 24 | 128 | 164 | 4 | 0
15:30 | 3330.5 | 917 | 1489 | 0 | 373.5 | 2776.5 | 92 | 0 | 24 | 124 | 113.5 | 4.5 | 0
16:00 | 3287 | 917 | 1475 | 0 | 372 | 2788 | 92 | 0 | 24 | 120 | 63 | 5 | 0
16:30 | 3199.5 | 775 | 1304 | 0 | 622 | 3008.5 | 92 | 0 | 40 | 117 | 33 | 6 | 0
17:00 | 3112 | 633 | 1133 | 0 | 872 | 3229 | 92 | 0 | 56 | 114 | 3 | 7 | 0
17:30 | 3212.5 | 633 | 1299.5 | 0 | 1012 | 3534.5 | 92 | 0 | 56 | 123 | 1.5 | 9.5 | 0
18:00 | 3313 | 633 | 1466 | 0 | 1152 | 3840 | 92 | 0 | 56 | 132 | 0 | 12 | 0
18:30 | 3345 | 633 | 1496.5 | 0 | 924 | 3885.5 | 92 | 0 | 48 | 130 | 0 | 6 | 0
19:00 | 3377 | 633 | 1527 | 0 | 696 | 3931 | 92 | 0 | 40 | 128 | 0 | 0 | 0
19:30 | 3373 | 633 | 1487 | 0 | 634 | 3949 | 92 | 0 | 24 | 124 | 0 | 11 | 0
20:00 | 3423 | 715 | 1431 | 0 | 508 | 3780 | 92 | 0 | 8 | 124 | 0 | 9 | 0
20:30 | 3430.5 | 816 | 1430 | 0 | 491 | 3608 | 92 | 0 | 4 | 123 | 0 | 7.5 | 0
21:00 | 3438 | 917 | 1429 | 0 | 474 | 3436 | 92 | 0 | 0 | 122 | 0 | 6 | 0
21:30 | 3426 | 917 | 1423.5 | 0 | 437 | 3319 | 92 | 0 | 0 | 119 | 0 | 6.5 | 0
22:00 | 3414 | 917 | 1418 | 0 | 400 | 3202 | 92 | 0 | 0 | 116 | 0 | 7 | 0
22:30 | 3337 | 917 | 1310 | 0 | 349.5 | 3147.5 | 92 | 0 | 0 | 117 | 0 | 7 | 0
23:00 | 3260 | 917 | 1202 | 0 | 299 | 3093 | 92 | 0 | 0 | 118 | 0 | 7 | 0
23:30 | 3229.5 | 917 | 1157 | 0 | 267 | 3050.5 | 92 | 0 | 0 | 115 | 0 | 7 | 0 |  | Max Temp. in Dhaka |  | 29.6°C
24:00 | 3199 | 917 | 1112 | 0 | 235 | 3008 | 92 | 0 | 0 | 112 | 0 | 7 | 0
Executive Engineer
Network Operation Division
Page 5 of 7
GAS
Oil
HVDC
COAL
HYDRO
SOLAR
Total Energy Gen 221.066 MKWHr Energy Not Served 0.115 MKWHr Energy Requirement 221.181 MKWHr
Shortage
Note on W13: Author:

## Generation
g | 2023-11-22
Si No | Unit | 1:00 | 2:00 | 3:00 | 4:00 | 5:00 | 6:00 | 7:00 | 8:00 | 9:00 | 10:00 | 11:00 | 12:00 | 13:00 | 14:00 | 15:00 | 16:00 | 17:00 | 18:00 | 18:30 | 19:00 | 19:30 | 20:00 | 21:00 | 22:00 | 23:00 | 24:00 | KWH
1 | Karnaphuli Hydro PP Unit-1, 2 & 3 | 92 | 92 | 92 | 92 | 92 | 92 | 92 | 92 | 92 | 92 | 92 | 92 | 92 | 92 | 92 | 92 | 92 | 92 |  | 92 | 92 | 92 | 92 | 92 | 92 | 92 | 2200320
2 | Karnaphuli Hydro PP Unit-4 & 5
3 | Chattogram TPP-1
4 | Chattogram TPP-2
5 | Raozan 25 MW PP | [16 empty] | 3 | 17 |  | 17 | [6 empty] | 44433
| Teknaf 20MW PP (Solartech) | [6 empty] | 1 | 3 | 0 | 19 | 20 | 19 | 16 | 11 | 12 | 6 | [10 empty] | 95715
6 | Sikalbaha 225MW CCPP (Gas) | 214 | 214 | 213 | 214 | 213 | 216 | 215 | 214 | 214 | 215 | 214 | 214 | 216 | 215 | 215 | 215 | 212 | 213 |  | 214 | 214 | 214 | 215 | 219 | 219 | 219 | 5254745
7 | Sikalbaha 225MW CCPP(Oil)
8
9 | Sikalbaha 150MW GTPP
10 | Sikalbaha 150MW GTPP(Oil)
Dohazari -Kalaish 100 MW Peaking
12 | Hathazari 100 MW peaking PP
| Sikalbaha 105 MW PP (Baraka Sikalbaha) | [11 empty] | 6 | 17 | 17 | 17 | 17 | 17 | 17 |  | 17 | 17 | 17 | 17 | 17 | 17 | 17 | 218290
Daudkandi 200 MW PP (B.Trac)
14 | Titas 50 MW Peaking PP | 8 | 8 | 8 | 8 | 8 | 8 | 8 | 8 | 8 | 8 | 8 | 8 | 8 | 8 | 8 | 8 | 8 | 8 |  | 8 | 8 | 8 |  |  |  |  | 162384
15 | 210 MW Siddhirgonj TPP
16 | Siddhirgonj 2*120 MW GTPP
17 | Siddhirganj 335 MW CCPP | 116 | 230 | 230 | 230 | 230 | 260 | 280 | 245 | 285 | 275 | 273 | 270 | 241 | 256 | 256 | 256 | 255 | 256 |  | 257 | 250 | 255 | 256 | 248 | 250 | 248 | 5850784
18 | Kodda 300 MW PP Unit-2 (Summit) | [16 empty] | 12 | 15 | [8 empty] | 55200
19 | Ashuganj 195 MW PP (APSCL-United) | 130 | 78 | 26 | 8 | 8 | 8 | 8 | 8 | 8 | 8 | 8 | 8 | 26 | 26 | 26 | 26 | 26 | 26 |  | 26 | 26 | 26 | 26 | 26 | 26 | 8 | 685818
20 | Ghorasal TPP (Unit-1&2)
21 | Ghorasal Repowered CCPP:Unit-3 (GT
22 | Ghorasal Repowered CCPP Unit-4
23 | Ghorasal TPP Unit-5 | 180 | 180 | 180 | 180 | 180 | 180 | 180 | 180 | 180 | 180 | 180 | 180 | 180 | 180 | 180 | 180 | 180 | 180 |  | 180 | 180 | 180 | 180 | 180 | 180 | 180 | 4315500
24 | Ghorasal 6
25 | Ghorasal 365 MW CCPP Unit-7
26 | SS Power I | 450 | 340 | 300 | 300 | 300 | 300 | 300 | 350 | 350 | 350 | 400 | 480 | 480 | 480 | 463 | 451 | 450 | 474 |  | 481 | 482 | 481 | 481 | 481 | 487 | 490 | 9987271
28 | Ashuganj TPP Unit- 3
29 | Ashuganj TPP Unit- 4
30 | Ashuganj TPP Unit- 5
32 | Ashuganj 50 MW PP | 50 | 10 | 10 | 5 | 5 | 5 | 50 | 47 | 47 | 47 | 47 | 50 | 50 | 50 | 48 | 45 | 45 | 50 |  | 50 | 50 | 50 | 50 | 50 | 50 | 50 | 984024
33 | Ashuganj 225 MW CCPP
34 | Ashuganj 450 MW CCPP(South) | [26 empty] | 0
| Ashuganj 450 MW CCPP(North) | 280 | 280 | 280 | 280 | 280 | 280 | 345 | 320 | 280 | 280 | 280 | 310 | 305 | 310 | 280 | 315 | 280 | 300 |  | 305 | 280 | 305 | 305 | 305 | 305 | 325 | 7519700
| Ashuganj 420 MW CCPP(East) | 350 | 350 | 350 | 320 | 320 | 320 | 393 | 360 | 260 | 240 | 280 | 320 | 393 | 350 | 350 | 300 | 280 | 320 |  | 320 | 320 | 320 | 320 | 320 | 320 | 270 | 7985000
35 | Ashuganj 55 MW PP (Precision) | 26 | 5 |  |  |  |  | 1 | 14 | 23 | 27 | 29 | 31 | 32 | 32 | 32 | 31 | 27 | 28 |  | 28 | 28 | 31 | 34 | 34 | 34 | 5 | 529440
36 | Chandpur 150 MW CCPP
37 | Tongi 80 MW GTPP
38 | Haripur GTPP
39 | Haripur 412 MW CCPP | 364 | 343 | 305 | 305 | 304 | 312 | 375 | 421 | 404 | 364 | 392 | 410 | 407 | 402 | 360 | 365 | 351 | 347 |  | 364 | 364 | 364 | 363 | 363 | 362 | 356 | 8837100
Meghnaghat Unique power
Summit Meghanghat-2 589 MW(Gas)
40 | Meghnaghat 450 MW CCPP(MPL) | 225 | 225 | 225 | 225 | 170 | 170 | 170 | 170 | 170 | 170 | 225 | 225 | 225 | 225 | 225 | 225 | 170 | 225 |  | 225 | 225 | 225 | 225 | 225 | 170 | 170 | 4835300
41 | Haripur 360 MW CCPP(HPL) | 292 | 292 | 292 | 292 | 292 | 293 | 329 | 341 | 290 | 292 | 331 | 336 | 332 | 332 | 333 | 287 | 257 | 288 |  | 287 | 287 | 286 | 286 | 287 | 285 | 258 | 7218000
42 | RPCL 210MW CCPP | 75 | 73 | 75 | 75 | 74 | 74 | 35 | 33 | 32 | 28 | 27 | 27 | 28 | 28 | 29 | 30 | 30 | 32 |  | 32 | 42 | 63 | 84 | 85 | 84 | 84 | 1187520
43 | Sutiakhali 50 MW Solar PP | [6 empty] | 4 | 12 | 25 | 34 | 41 | 40 | 39 | 19 | 18 | 6 | 0 | [9 empty] | 243030
44 | Fenchugonj CCPP Phase-1 | 43 | 43 | 43 | 43 | 43 | 43 | 43 | 43 | 43 | 43 | 43 | 43 | 43 | 43 | 43 | 43 | 43 | 43 |  | 43 | 43 | 43 | 43 | 43 | 43 | 43 | 1018000
45 | Fenchugonj CCPP Phase-2 | 38 | 38 | 38 | 38 | 38 | 38 | 38 | 38 | 38 | 38 | 38 | 38 | 38 | 38 | 38 | 38 | 38 | 28 |  | 28 | 28 | 28 | 28 | 28 | 28 | 28 | 884520
46 | Shajibazar 330 MW CCPP
47 | Shahjibazar GTPP Unit- 8 & 9 | 20 | 20 | 20 | 20 | 20 | 20 | 20 | 32 | 32 | 31 | 31 | 31 | 31 | 31 | 31 | 30 | 32 | 31 |  | 32 | 32 | 32 | 32 | 33 | 20 | 20 | 663456
48 | Shahjibazar 86 MW PP (Shahjibazar)
Shahjibazar 100 MW GTPP
49 | Shahjibazar 50MW PP (EPL)
50 | Sylhet 225 MW CCPP | 195 | 195 | 195 | 195 | 202 | 203 | 202 | 201 | 201 | 201 | 202 | 201 | 198 | 198 | 198 | 197 | 194 | 193 |  | 193 | 195 | 195 | 196 | 195 | 196 | 196 | 5009440
51 | Sylhet 20 MW GTPP | 18 | [5 empty] | 17 | 17 | 17 | 17 | 17 | 16 | 17 | 17 | 17 | 17 | 17 | 17 |  | 17 | 18 | 18 | 18 | 18 | 18 | 17 | 312000
52 | Sylhet 50 MW PP (EPL)
53 | Sylhet 10MW PP (Desh) | 10 | [5 empty] | 9 | 9 | 9 | 10 | 10 | 10 | 10 | 10 | 10 | 10 | 10 | 10 |  | 10 | 10 | 10 | 9 | 10 | 10 | 10 | 189000
54 | Hobiganj 11 MW PP Cofidence-E | 5 | [5 empty] | 5 | 5 | 5 | 5 | 5 | 5 | 5 | 5 | 5 | 5 | 2 | 2 |  | 2 | 2 | 2 | 2 | 2 | 2 | 5 | 74592
55 | Fenchugonj 51 MW PP (Barakatullah) | [26 empty] | 0
56 | Shahjahanulla 25 MW PP | [8 empty] | 8 | 16 | 16 | 16 | 16 | 16 | 16 | 16 | 16 | 16 |  | 16 | 16 | 16 | 16 | 16 | 8 | 8 | 249168
57 | Bibiana-II 341 MW CCPP (Summit) | 275 | 265 | 280 | 290 | 290 | 295 | 315 | 285 | 270 | 280 | 290 | 305 | 315 | 270 | 280 | 300 | 270 | 275 |  | 295 | 305 | 295 | 290 | 280 | 270 | 280 | 6995500
| Bibiyana South 400 MW | 400 | 400 | 400 | 400 | 400 | 400 | 400 | 400 | 400 | 400 | 400 | 400 | 400 | 400 | 375 | 370 | 350 | 400 |  | 400 | 400 | 400 | 400 | 400 | 360 | 360 | 9417000
58 | Nababganj 55 MW PP (Southern power ) | [15 empty] | 17 | 17 | 35 | [8 empty] | 98396
59 | Tangail Palli Power Gen 22 MW | [7 empty] | 4 | 6 | 6 | 6 | 6 | 6 | 6 | 6 | 6 | 6 | 6 |  | 6 | 6 | [5 empty] | 77040
60 | Barabkunda 22 MW PP (Regent) | 12 | [6 empty] | 9 | 12 | 12 | 12 | 12 | 12 | 12 | 12 | 12 | 12 | 12 |  | 12 | 12 | 12 | 12 | 12 | 12 | 12 | 219408
61 | Narshingdi 22 MW PP (Doreen) | [6 empty] | 10 | 15 | 15 | 15 | 15 | 15 | 15 | 15 | 15 | 15 | 15 | 15 |  | 15 | 16 | 16 | 16 | 16 | 16 | 16 | 254268
62 | Tangail 22 MW PP (Doreen)
63 | Impoprt (Tripura) | 108 | 104 | 94 | 92 | 98 | 96 | 94 | 94 | 98 | 110 | 108 | 110 | 118 | 132 | 128 | 120 | 114 | 132 |  | 128 | 124 | 124 | 122 | 116 | 118 | 112 | 2661120
64 | Malancha, Ctg. EPZ (United) | 7 | 14 | 18 | 20 | 30 | 30 | 28 | 4 | 1 | 0 | 0 | 0 | 0 | 0 | 0 | 0 | 0 | 0 |  | 0 | 0 | 2 | 3 | 2 | 5 | 3 | 179520
65 | Feni 22 MW PP (Doreen) | [6 empty] | 13 | 18 | 18 | 18 | 18 | 18 | 18 | 18 | 18 | 18 | 18 | 18 |  | 18 | 18 | 18 | 18 | 18 | 18 | 18 | 331128
66 | Feni 11 MW PP (Doreen) | [6 empty] | 7 | 7 | 7 | 5 | 5 | 5 | 5 | 5 | 5 | 5 |  | 11 |  | 11 | 11 | 11 | 11 | 11 | 11 | 11 | 135000
67 | Jangalia 33 MW PP (Summit) | 33 |  |  |  |  | 6 | 33 | 33 | 33 | 33 | 33 | 33 | 33 | 33 | 33 | 33 | 33 | 33 |  | 33 | 33 | 33 | 33 | 33 | 33 | 33 | 637800
68 | Cumilla 25 MW PP (Summit) | 6 | 0 | 0 | 0 | 0 | 0 | 0 | 0 | 0 | 6 | 6 | 6 | 6 | 6 | 6 | 6 | 6 | 6 |  | 0 | 6 | 6 | 6 | 6 | 7 | 7 | 90530
69 | Summit Ashulia | 20 | 20 | 20 | 20 | 20 | 19 | 19 | 19 | 19 | 19 | 19 | 19 | 19 | 19 | 19 | 19 | 19 | 19 |  | 19 | 19 | 19 | 19 | 19 | 19 | 19 | 456000
70 | Summit Madhabdi | 17 | 17 | 17 | 17 | 17 | 18 | 18 | 18 | 17 | 11 | 11 | 11 | 11 | 11 | 11 | 11 |  | 11 |  | 11 | 11 | 11 | 11 | 11 | 11 | 11 | 320040
71 | Maona 33 MW PP(Summit) | 25 | 25 | 25 | 25 | 25 | 25 | 25 | 25 | 25 | 25 | 25 | 25 | 25 | 25 | 25 | 25 | 25 | 33 |  | 33 | 33 | 33 | 33 | 33 | 25 | 25 | 742700
72 | Rupganj 33 MW PP(Summit) | 25 | 25 | 25 | 25 | 25 | 25 | 25 | 25 | 25 | 25 | 25 | 29 | 29 | 25 | 30 | 32 | 16 | 28 |  | 33 | 33 | 33 | 33 | 33 | 33 | 33 | 669200
73 | Ghorashal 108 MW PP (Regent) | 73 | 12 | 12 | 12 | 12 | 12 | 42 | 68 | 68 | 68 | 73 | 70 | 75 | 75 | 75 | 72 | 29 | 76 |  | 76 | 76 | 76 | 76 | 76 | 13 | 12 | 1331909
| Feni Lanka Power | [16 empty] | 17 | [9 empty] | 12540
| Chowmuhani 113 MW | 16 | [9 empty] | 28 | 28 | 29 | 29 | 29 | 9 | 31 | 55 |  | 26 | 26 | 26 | 9 | 9 |  |  | 382200
| Manikgonj 162MW PP(MPGL) | [16 empty] | 17 | 54 | [8 empty] | 95040
77 | Siddhirganj 100 PP(Dutch Bangla) | [16 empty] | 9 | 25 | [8 empty] | 37392
78 | Gazipur 52 MW PP | [5 empty] | 5 | 8 | 8 |  | 8 | 8 | 8 | 8 | 8 | 8 | 8 | 12 | 25 |  | 25 | 25 | 25 | 25 | 25 | 8 |  | 243840
79 | Kodda 150 MW PP | [5 empty] | 16 | 16 | 16 | 16 | 16 | 16 | 16 | 16 | 16 | 16 | 16 | 48 | 48 |  | 32 | 16 | [5 empty] | 316320
80 | Jamalpur 95 MW PP(Powerpac)
81 | Jangalia 52 MW PP (Lakdanavi) | [26 empty] | 0
| Gazipur 100 MW PP | [5 empty] | 17 | 17 | 22 | 35 | 35 | 35 | 35 | 35 | 35 | 35 | 35 | 105 | 70 |  | 50 | 50 | 35 | 35 | 35 | 17 | 17 | 696000
| Kaptai 7 MW Solar PP | [6 empty] | 1 | 2 | 4 | 3 | 5 | 4 | 4 | 3 | 2 | 1 | [10 empty] | 26281
| Jodiac Power | [11 empty] | 1 | 17 | 17 | 17 | 17 | 17 | 17 |  | 17 | 17 | 17 | 17 | 17 | 17 |  | 221937
| Karnaphuli Power Ltd. | [11 empty] | 12 | 6 | 16 | 17 | 17 | 17 | 17 |  | 17 | 17 | 17 | 17 | 17 | 17 | 5 | 214940
82 | Madanganj 102 PP(Summit) | [16 empty] | 40 | 53 |  | 24 | [6 empty] | 108369
83 | Pagla (DPA )
84 | B.Baria (Aggreko) 85MW
85 | Keraniganj 100 MW PP (Powerpac)
86 | Meghnaghat CCPP ( Summit)
87 | Meghnaghat 100 MW(IEL) | [16 empty] | 5 | 17 | [8 empty] | 30720
| Meghnaghat 104 MW PP (OPCL) | [16 empty] | 30 | 34 |  | 17 | [6 empty] | 71040
88 | Ghorashal 78.5 MW PP(MAX)
90 | Ashuganj 53MW PP (United)
91 | Juldah 100 MW Unit-1 (Acorn) | [11 empty] | 12 | 12 | 12 | 12 | 12 | 12 | 12 |  | 12 | 12 | 12 | 12 | 12 | 12 | 12 | 136440
92 | Fenchuganj 44 MW (Energyprima) | 50 | [5 empty] | 16 | 46 | 50 | 47 | 47 | 47 | 47 | 47 | 47 | 50 | 10 | 30 |  | 50 | 50 | 50 | 50 | 47 | 5 | 5 | 790272
93 | Ashuganj 51 MW PP (Midland) | 51 | 5 | 5 | 5 | 5 | 5 | 10 | 45 | 51 | 51 | 51 | 51 | 51 | 51 | 51 | 51 | 10 | 31 |  | 51 | 51 | 51 | 51 | 51 | 5 | 5 | 942712
94 | Gagnagar 102 MW PP (Digital Power) | [16 empty] | 16 | [9 empty] | 18432
95 | Patenga 50MW PP (Baraka) | [11 empty] | 5 | 6 | 6 | 6 | 6 | 6 | 6 |  | 6 | 6 | 6 | 6 | 6 | 6 | 6 | 77760
96 | Chattogram 108 MW PP (ECPV) | [10 empty] | 0 | [15 empty] | 0
97 | katpotti 52 MW | [26 empty] | 0
98 | Bosila 108 MW PP(CLC)
99 | Madanganj-55 MW PP(Summit) | [17 empty] | 15 | [8 empty] | 21906
100 | Manikganj 55 MW PP (Northern) | [16 empty] | 17 | 35 | [8 empty] | 50327
101 | Kushiara 163 MW CCPP (KP)
102 | Sarishabari 3 MW Solar Plant | [6 empty] | 0 | 1 | 1 | 1 | 2 | 2 | 2 | 1 | 1 | 0 | [10 empty] | 9850
103 | Kamalaghat 54 MW PP(Banco Energy) | [16 empty] | 17 | 17 |  | 17 | 17 | [5 empty] | 58680
104 | Keranigonj 300 MW PP (APR)
105 | Bramhangoan 100 MW PP (Aggreko)
106 | Mymensingh 200 MW PP (United) | [6 empty] | 12 | 56 | 56 | 58 | 58 | 57 | 57 | 58 | 58 | 58 | 60 | 96 |  | 96 | 98 | 65 | 65 | 65 | 45 | 45 | 1096800
112 | Aurahati 100MW PP (Aggreko)
114 | Kodda 149 MW PP Unit-1 (Summit) | [5 empty] | 10 | 17 | 17 | 17 | 17 | 17 | 17 | 17 | 17 | 17 | 17 | 17 | 36 |  | 43 | 43 | 43 | 43 | 44 | 41 | 59 | 528624
115 | Juldah 100 MW PP Unit-3 (Acorn) | [12 empty] | 10 | 12 | 12 | 12 | 12 | 12 |  | 12 | 12 | 12 | 12 | 12 | 12 | 12 | 148800
116 | Chandpur 200 MW (Desh energy) | 17 | [9 empty] | 13 | 17 | 17 | 17 | 17 | 17 | 17 | 17 |  | 17 | 17 | 17 | 17 | 17 | 17 | 17 | 269760
117 | Ashuganj 150 MW PP (Midland) | [11 empty] | 2 | 27 | 49 | 6 | 6 | 6 | 6 |  | 6 | [6 empty] | 143854
118 | Bibiyana-III 400 MW CCPP | 354 | 353 | 353 | 353 | 353 | 353 | 353 | 353 | 353 | 353 | 401 | 401 | 397 | 401 | 364 | 360 | 350 | 402 |  | 402 | 402 | 402 | 402 | 398 | 359 | 359 | 8951000
| Jamalpur 115 MW PP (United) | [6 empty] | 11 | 57 | 56 | 59 | 59 | 59 | 59 | 59 | 59 | 59 | 59 | 78 |  | 75 | 75 | 55 | 55 | 18 | 18 | 18 | 943200
| Anwara 300 MW PP (United) | [11 empty] | 15 | 15 | 15 | 15 | 15 | 100 | 65 |  | 65 | 65 | 65 | 65 | 45 | 45 | 0 | 552000
| Juldah unit-2 (Acorn) | 10 | [9 empty] | 10 | 10 | 10 | 10 | 10 | 10 | 10 | 10 |  | 10 | 10 | 10 | 10 | 10 | 10 | 10 | 154560
| Anlima Energy Ltd. | [10 empty] | 1 | 17 | 17 | 17 | 17 | 17 | 17 | 17 |  | 17 | 17 | 17 | 17 | 17 | 17 | 17 | 240873
| Bhairob 54.5 MW | [16 empty] | 5 | 17 |  | 17 | 17 | 17 |  |  |  |  | 70920
| Spectra Solar Plant Ltd. | [6 empty] | 2 | 8 | 16 | 22 | 25 | 28 | 24 | 18 | 11 | 4 | 0 | [9 empty] | 157859
| Chandpur 115(Doreen) | [10 empty] | 15 | 18 | 17 | 18 | 17 | 17 | 20 | 50 |  | 35 | 35 | 35 | 35 | 17 |  |  | 361920
| Kanchan Purbachal Power Generation Ltd. | [16 empty] | 14 | 17 |  | 17 | 17 | 17 | 17 | 17 |  |  | 111240
| Mirsharai 150 MW (Oil) | [26 empty] | 0
| Mirsharai 150 MW (Gas) | [10 empty] | 3 | 19 | 10 | 11 | 59 | 54 | 52 | [9 empty] | 199054
| Cox's Bazar Wind | 3 | 4 | 6 | 7 | 6 | 4 | 7 | 5 | 6 | 8 | 6 | 5 | 3 | 4 | 4 | 5 | 7 | 12 |  | 0 | 11 | 9 | 6 | 7 | 7 | 7 | 132480
| Matarbari 2*600 MW (CPGCL) | 208 | 211 | 208 | 212 | 212 | 210 | 214 | 209 | 204 | 135 |  |  |  |  | 134 | 270 | 504 | 562 |  | 564 | 562 | 562 | 561 | 561 | 560 | 562 | 6683636
120 | Eastern Zone Total | 4891 | 4471 | 4345 | 4308 | 4272 | 4368 | 4833 | 5032 | 4900 | 4836 | 5055 | 5336 | 5445 | 5390 | 5381 | 5415 | 5663 | 6296 |  | 6054 | 5980 | 5915 | 5888 | 5790 | 5375 | 5207 | 126535887
121
122
123 | Khulna 60MW
124 | Khulna 115 MW PP (KPCL-1 & 3)
| Khulna 115 PP MW (KPCL-2) | [16 empty] | 16 | 16 | [8 empty] | 26880
125 | Khulna 330 MW CCPP (GAS)
126 | Khulna 330 MW CCPP (OIL)
127 | Khulna (Aggreeco) 55MW
128 | Faridpur 50 MW Peaking PP
Khulna 225 MW CCPP
Kulna 225 MW CCPP (GAS)
129 | Rupsha 105 MW PP (Orion rupsha) | [16 empty] | 17 | 17 | [8 empty] | 38880
130 | Mongla Orion 100 MW Solar PP | [6 empty] | 6 | 24 | 45 | 61 | 69 | 67 | 65 | 51 | 33 | 14 | 1 | [9 empty] | 442080
131 | Rampal 1320 MW (BIFPCL) | 371 | 366 | 353 | 354 | 353 | 352 | 359 | 403 | 373 | 373 | 373 | 374 | 373 | 373 | 374 | 371 | 453 | 599 |  | 602 | 602 | 601 | 452 | 419 | 402 | 361 | 9854545
132 | United Payra Power Ltd. | [16 empty] | 6 | 17 | [8 empty] | 32400
133 | Bhola Nutan Biddut BD LTD (GAS) | 110 | 110 | 110 | 110 | 110 | 110 | 110 | 110 | 110 | 110 | 110 | 110 | 110 | 110 | 110 | 110 | 110 | 110 |  | 110 | 110 | 110 | 110 | 110 | 110 | 110 | 2630155
Bhola Nutan Biddut BD LTD (OIL)
| Barisal 110 MW PP (Summit ) | [26 empty] | 0
Barisal GT PP Unit-1& 2
136 | Barisal 307 MW | [25 empty] | 45 | 21800
137 | Bhola 95 MW PP (Aggreko)
| Bhola 225 MW CCPP | 80 | 80 | 80 | 80 | 80 | 80 | 80 | 126 | 74 | 76 | 130 | 130 | 130 | 130 | 130 | 80 | 80 | 130 |  | 130 | 130 | 130 | 130 | 120 | 80 | 80 | 2497000
140 | Bhola 33 MW PP (Venture) | 17 | 17 | 15 | 14 | 13 | 14 | 14 | 14 | 13 | 12 | 14 | 15 | 16 | 15 | 14 | 13 | 14 | 17 |  | 19 | 19 | 19 | 19 | 20 | 19 | 18 | 373100
141 | Noapara 100 MW PP (Bangla Trac)
142 | Noapara 40 MW PP (Khanjahan Ali)
143 | Gopalganj 100 MW Peaking PP
144 | Bheramara GTPP Unit-3
145 | Madhumati 100 MW PP
146 | Bheramara HVDC | 913 | 913 | 735 | 675 | 675 | 675 | 677 | 817 | 915 | 913 | 914 | 913 | 914 | 914 | 917 | 917 | 633 | 633 |  | 633 | 633 | 715 | 917 | 917 | 917 | 917 | 19963636
147 | Bheramara 410 MW CCPP
148 | Payra 1320 MW | 800 | 700 | 600 | 600 | 600 | 600 | 630 | 690 | 650 | 640 | 660 | 740 | 850 | 860 | 800 | 700 | 830 | 1120 |  | 1200 | 1220 | 1100 | 950 | 750 | 640 | 560 | 20459700
149
150 | Barapukuria TPP Unit-1
151 | Barapukuria TPP Unit-2
152 | Barapukuria 275 MW TPP Unit-3 | 170 | 170 | 170 | 170 | 170 | 170 | 170 | 170 | 170 | 170 | 170 | 170 | 170 | 170 | 170 | 170 | 170 | 170 |  | 170 | 170 | 170 | 170 | 170 | 170 | 170 | 4172100
153 | Baghabari 71 MW GTPP
156 | Baghabari 100 MW GTPP
Baghabari 50 MW Peaking PP
| Sirajgonj 6.55 MW Solar | [6 empty] | 0 | 1 | 2 | 3 | 4 | 4 | 3 | 3 | 1 | 0 | 0 | [9 empty] | 25020
157 | Sirajgonj 225MW CCPP Unit-1 (Gas) | 143 | 202 | 214 | 190 | 170 | 170 | 170 | 170 | 140 | 140 | 140 | 178 | 214 | 209 | 198 | 187 | 150 | 156 |  | 196 | 204 | 203 | 195 | 188 | 180 | 158 | 4586227
158 | Sirajgonj 225MW CCPP Unit-1(Oil)
Sirajgonj 225 MW CCPP Unit-2 (Gas)
Sirajgonj 225 MW CCPP Unit-2 (Oil)
159 | Sirajgonj 225MW CCPP Unit-3 (Gas)
Sirajgonj 225MW CCPP Unit-3 (Oil)
| Sirajgonj 400 MW CCPP Unit-4 | 289 | 302 | 325 | 339 | 309 | 342 | 431 | 371 | 315 | 315 | 334 | 389 | 414 | 381 | 300 | 300 | 200 | 350 |  | 350 | 300 | 250 | 250 | 250 | 250 | 228 | 7754763
160 | Sirajgonj 400MW CCPP Unit-4 (Oil)
161 | Bera 70 MW Peaking PP
162 | Bogra 22 MW PP (GBB)
163 | Bogura 20 MW PP (Energyprima)
164 | Ullapara 11 MW PP (Summit) | [7 empty] | 8 | 8 | 8 | 8 | 8 | 8 | 8 | 8 | 8 | 11 | 11 |  | 11 | 11 | 11 | 11 | 11 | 11 | 8 | 159624
165 | Amnura 50 MW PP(Sinha)
166 | Katakhali 50 MW PP (Northern) | [26 empty] | 0
167 | Katakhali 50 MW Peaking PP
168 | Santahar 50 MW Peaking PP
169 | Natore 52 MW PP (Rajlanka)
170 | Chapainawabganj 100 MW Peaking PP | [26 empty] | 0
171 | Baghabari 200 MW PP (Paramount)
| Bagura 113 MW PP (Confidence)-2 | [16 empty] | 15 | 35 | [8 empty] | 71232
172 | Confidence Power Bogura Unit-1 113 MW | [16 empty] | 20 | 35 | [8 empty] | 65568
173 | Rangpur 20 MW GTPP
175 | Saidpur 20 MW GTPP
176 | Rangpur 113 MW PP (Confidence) | [11 empty] | 15 | 33 | 33 |  |  | 34 | 34 | [8 empty] | 152668
177 | Sympa Solar Power 8MW | [6 empty] | 0 | 1 | 3 | 4 | 6 | 6 | 5 | 4 | 3 | 1 | 0 | [9 empty] | 30676
178 | Energypac Power Venture Thakurgaon Ltd. | [16 empty] | 4 | 35 |  | 35 | 35 | [5 empty] | 93696
| Intraco Solar 30 MW | [6 empty] | 1 | 7 | 14 | 21 | 25 | 27 | 26 | 20 | 12 | 5 | 0 | [9 empty] | 159162
| Adani Power Jharkhanda Ltd | 822 | 832 | 830 | 825 | 828 | 826 | 834 | 833 | 822 | 823 | 819 | 812 | 816 | 823 | 824 | 826 | 822 | 915 |  | 914 | 913 | 866 | 822 | 821 | 834 | 820 | 20048737
178 | Teesta Solar Limited | [6 empty] | 9 | 43 | 84 | 117 | 140 | 142 | 128 | 104 | 71 | 26 | 2 | [9 empty] | 870500