## Forecast
[5 empty] | Power Grid Company of Bangladesh Ltd. | [10 empty] | QF-LDC-07
|  |  | Report on Forecasted Generation & Demand of national grid on | [6 empty] | 2023-11-24 | Friday
|  | Date (day): | 2023-11-24 |  | Friday
| Probable Maximum |  | Generation : |  | (a) At Day Peak Hour : | 11989.6 | MW |  |  | (b) At Evening Peak Hour : |  | 13598 | MW
Sl. | [6 empty] | Present | Actual Generation |  | Forecasted Available Gen. on |  | Ev. Peak Gen.Shortage |  | Plants under |  | Probable
No. | Name of the Power Station |  | Fuel | Producer | Installed Capacity |  | Capacity | On | 2023-11-23 | 2023-11-24 | during | for Fuel | for plant. S/D | Shut down (date)/ |  | Start up
[8 empty] | Day Peak | Ev. Peak | Day Peak | Ev. Peak | Limitation | M/C Problem | Remarks |  | Date
[5 empty] | Unit No. X Capacity | MW | MW | MW | MW | MW | MW | MW | MW
1 | Ghorasal Repowered CCPP:Unit-3 (GT |  | Gas | PDB | 1*260 | 260 | 260 | 0 | 0 | 0 | 0 |  | 260 | Under maint.
2 | Ghorasal Repowered CCPP Unit-4 |  | Gas | PDB | 1*210 | 210 | 180 | 0 | 0 | 0 | 0 |  | 180 | Under maint
| Ghorasal TPP Unit-5 |  | Gas | PDB | 1*210 | 210 | 190 | 180 | 180 | 180 | 180
3 | Ghorasal 365 MW CCPP Unit-7 |  | Gas | PDB | 1*243+1*122 | 365 | 365 | 0 | 0 | 0 | 0 |  | 365 | Air Compressor problem
| Ghorashal 78.5 MW PP(MAX) |  | Gas | QRPP | 2*40 | 0 | 0 | 0 | 0 | 0 | 0 |  |  | Contract Expired
4 | Ghorashal 108 MW PP (Regent) |  | Gas | IPP | 34*3.35 | 108 | 108 | 68 | 73 | 77 | 77 | 31 |  | Gas shortage
5 | Haripur GTPP |  | Gas | SBU, PDB | 2*32 | 32 | 20 | 0 | 0 | 0 | 0 |  | 20 | Under maint.
6 | Haripur 412 MW CCPP |  | Gas | EGCB | 1*273+1*139 | 412 | 412 | 416 | 410 | 412 | 412
7 | Haripur 360 MW CCPP(HPL) |  | Gas | IPP | 1*235+1*125 | 360 | 360 | 340 | 327 | 330 | 330 | 30 |  | Gas shortage
8 | Meghnaghat 450 MW CCPP(MPL) |  | Gas | IPP | 2*150+1*150 | 450 | 450 | 225 | 225 | 225 | 225 | 225 |  | GT-1 under S/D due to Gas shortage
9 | Meghnaghat 100 MW(IEL) |  | HFO | NENP | 12*8.9 | 100 | 100 | 0 | 10 | 92 | 100 |  |  | Engine problem
10 | Meghnaghat CCPP(Summit) |  | Gas | IPP | 2*110+1*110 | 335 | 335 | 0 | 0 | 0 | 0 | 335 |  | Gas shortage
11 | Madanganj 102 PP(Summit) |  | HFO | NENP | 6*17 | 102 | 102 | 0 | 17 | 85 | 85 |  | 17 | Engine problem
12 | Madanganj-55 MW PP(Summit) |  | HFO | IPP | 3*17.08+1*11.3 | 55 | 55 | 0 | 10 | 15 | 30 | 25 |  | Fuel shortage
13 | Keraniganj 100 MW PP (Powerpac) |  | HFO | NENP | 8*13.45 | 100 | 75 | 0 | 0 | 30 | 40 | 35 |  | Fuel shortage
14 | Narshingdi 22 MW PP (Doreen) |  | Gas | SIPP, REB | 8*2.90 | 22 | 22 | 10 | 8 | 18 | 18 |  | 4 | Engine problem
15 | 210 MW Siddhirgonj TPP |  | Gas | PDB | 1*210 | 210 | 115 | 0 | 0 | 0 | 0 |  | 115 | Under maint.
16 | Siddhirgonj 2*120 MW GTPP |  | Gas | EGCB | 2*105 | 210 | 210 | 94 | 0 | 0 | 0 | 210 |  | Gas shortage
17 | Siddhirganj 100 PP(Dutch Bangla) |  | HFO | NENP | 12*8.9 | 100 | 100 | 0 | 23 | 92 | 92 |  | 8 | Engine problem
18 | Siddhirganj 335 MW CCPP |  | Gas | EGCB | 1*217+118 | 335 | 335 | 0 | 335 | 335 | 335 | 0
19 | Gagnagar 102 MW PP (Digital Power) |  | HFO | IPP | 12*8.924 | 102 | 102 | 0 | 0 | 100 | 100
20 | Katpotti 52 MW PP (Sinha) |  | HFO | IPP | 7*7.9 | 51 | 0 | 0 | 0 | 0 | 0 | 51 |  | Fuel shortage
21 | Kamalaghat 54 MW PP(Banco Energy) |  | HFO | IPP | 3*18 | 54 | 54 | 0 | 35 | 0 | 35 | 19 |  | Fuel shortage
22 | Kodda 150 MW PP |  | HFO | BPDB-RPCL | 9*17.06 | 149 | 149 | 32 | 48 | 16 | 149
23 | Manikganj 55 MW PP (Northern) |  | HFO | IPP | 3*19.3 | 55 | 55 | 0 | 35 | 0 | 35 | 20 |  | Fuel shortage
24 | Nababganj 55 MW PP (Southern power ) |  | HFO | IPP | 3*19.3 | 55 | 55 | 0 | 35 | 0 | 35 | 20 |  | Fuel shortage
| Bosila 108 MW PP(CLC) |  | HFO | IPP | 12*8.775+1*3.5 | 108 | 0 | 0 | 0 | 0 | 0
25 | Summit Power,(Madhabdi+Ashulia) |  | Gas | SIPP,REB | 3*3.67+4*8.73 | 80 | 80 | 31 | 31 | 31 | 31 |  | 49 | Engine problem
26 | Maona 33 MW PP(Summit) |  | Gas | SIPP,REB | 4*8.73 | 33 | 33 | 25 | 25 | 33 | 33
27 | Rupganj 33 MW PP(Summit) |  | Gas | SIPP,REB | 4*8.73 | 33 | 33 | 33 | 32 | 33 | 33
28 | Gazipur 52 MW PP |  | HFO | RPCL | 6*8.9 | 52 | 52 | 8 | 25 | 8 | 25 | 27 |  | Fuel shortage
29 | Tongi 80 MW GTPP |  | Gas | PDB | 1* 105 | 105 | 105 | 0 | 0 | 0 | 0 | 105 |  | Gas shortage
30 | Kodda 300 MW PP Unit-2 (Summit) |  | HFO | IPP | 18*17.076 | 300 | 300 | 15 | 30 | 80 | 130 | 170 |  | Fuel shortage
| Bramhangoan 100 MW PP (Aggreko) |  | HSD | IPP | 114*0.959 | 0 | 0 | 0 | 0 | 0 | 0 |  |  | Contract Expired
| Aurahati 100MW PP (Aggreko) |  | HSD | IPP | 0.85*23+0.95*91 | 0 | 0 | 0 | 0 | 0 | 0 |  |  | Contract Expired
31 | Kodda 149 MW PP Unit-1 (Summit) |  | HFO | IPP | 8*18.45+8.97 | 149 | 149 | 17 | 75 | 18 | 100 | 49 |  | Fuel shortage
32 | Gazipur 100 MW PP |  | HFO | RPCL | 6*17.5 | 105 | 105 | 35 | 50 | 30 | 105
33 | Meghnaghat 104 MW PP (OPCL) |  | HFO | IPP | 18.5*6 | 104 | 104 | 0 | 17 | 26 | 88 | 16 |  | Fuel shortage
34 | Manikgonj 162MW PP(MPGL) |  | HFO | IPP | 9*18 | 162 | 162 | 0 | 35 | 17 | 35 | 127 |  | Fuel shortage
35 | Spectra Solar Plant Ltd. |  | Solar | IPP | 35 | 35 | 35 | 26 | 0 | 35 | 0
36 | Kanchan Purbachal Power Generation Ltd. |  | HFO | IPP | 18.4*3 | 55 | 55 | 0 | 17 | 17 | 35 | 20 |  | Fuel shortage
| Meghnaghat Unique power |  | Gas | IPP | 586 | 0 | 0 | 0 | 0 | 0 | 0
| Summit Meghanghat-2 589 MW(Gas) |  | Gas | IPP | 589 | 0 | 0 | 0 | 0 | 0 | 0
| Dhaka area Total |  |  |  |  | 5763 | 5422 | 1555 | 2108 | 2335 | 2893 | 1515 | 1018
37 | Chattogram TPP-1 |  | Gas | PDB | 1*210 | 210 | 180 | 0 | 0 | 0 | 0 | 180 |  | Gas shortage
| Chattogram TPP-2 |  | Gas | PDB | 1*210 | 210 | 180 | 0 | 0 | 0 | 0 |  | 180 | Under maint
38 | Raozan 25 MW PP |  | HFO | RPCL | 3*8.9 | 25 | 25 | 0 | 0 | 8 | 17 | 8 |  | Fuel shortage
39 | Teknaf 20MW PP (Solartech) |  | Solar | IPP | 20 | 20 | 20 | 20 | 0 | 20 | 0
40 | Patenga 50MW PP (Baraka) |  | HFO | IPP | 8*6.98 | 50 | 50 | 3 | 19 | 6 | 10 | 40 |  | Fuel shortage
41 | Karnaphuli Hydro PP Unit-1,2,3,4, 5 |  | Hydro | PDB | 2*40+3*50 | 230 | 230 | 92 | 92 | 92 | 92 | 138 |  | Low water lavel
42 | Sikalbaha 225MW CCPP |  | Gas/HSD | PDB | 1*150+1*75 | 225 | 225 | 202 | 201 | 201 | 201
43 | Sikalbaha Peaking GT |  | Gas/HSD | PDB | 1*150 | 150 | 150 | 0 | 0 | 0 | 0 |  | 150 | Under maint
44 | Sikalbaha 105 MW PP (Baraka Sikalbaha) |  | HFO | IPP | 6*17.5 | 105 | 105 | 9 | 17 | 17 | 17 | 88 |  | Fuel shortage
45 | Hathazari 100 MW peaking PP |  | HFO | PDB | 11*8.9 | 98 | 98 | 0 | 4 | 40 | 64 | 34 |  | Fuel shortage
46 | Dohazari -Kalaish 100 MW Peaking |  | HFO | PDB | 6*17 | 102 | 102 | 0 | 0 | 0 | 0 | 102 |  | Fuel shortage
47 | Juldah 100 MW Unit-1 (Acorn) |  | HFO | NENP | 8*13.45 | 100 | 100 | 12 | 12 | 12 | 12 | 88 |  | Fuel shortage
48 | Juldah 100 MW PP Unit-3 (Acorn) |  | HFO | IPP | 8*13.5 | 100 | 100 | 12 | 12 | 12 | 12 | 88 |  | Fuel shortage
49 | Barabkunda 22 MW PP (Regent) |  | Gas | SIPP, PDB | 8*2.90 | 22 | 22 | 10 | 10 | 12 | 12 | 10 |  | Gas shortage
* | Malancha, Ctg. EPZ (United) |  | Gas |  | 5*8.73+3*9.34 |  | 0 | 0 | 0 | 10 | 25
50 | Chattogram 108 MW PP (ECPV) |  | HFO | IPP | 16*7 | 108 | 108 | 0 | 0 | 0 | 0 | 108 |  | Fuel shortage
51 | Kaptai 7 MW Solar PP |  | Solar | PDB | 7.4 MW | 7 | 7 | 4 | 0 | 5 | 0
52 | Anwara 300 MW PP (United) |  | HFO | IPP | 17*17+24 | 300 | 300 | 15 | 65 | 260 | 260 | 40 |  | Fuel shortage+Engine problem
53 | Jodiac Power |  | HFO | IPP | 3*18.55+1*3.6 | 54 | 54 | 7 | 17 | 17 | 17 | 37 |  | Fuel shortage
54 | Karnaphuli Power Ltd. |  | HFO | IPP | 18.415*6+6.5 | 110 | 110 | 10 | 17 | 17 | 17 | 93 |  | Fuel shortage
55 | Juldah unit-2 (Acorn) |  | HFO | IPP | 8*13.6 | 100 | 100 | 10 | 10 | 12 | 12 | 88 |  | Fuel shortage
56 | Anlima Energy Ltd. |  | HFO | IPP | 6*21.2 | 116 | 116 | 17 | 17 | 17 | 17 | 99 |  | Fuel shortage
57 | Mirsharai 150 MW |  | Gas/HFO | BPDB-RPCL | 18.5*9 | 163 | 163 | 41 | 0 | 0 | 0 | 163 |  | Fuel shortage
58 | SS Power I |  | Coal | SS Power | 1*612 | 612 | 612 | 422 | 490 | 500 | 500
| Cox's Bazar Wind |  | Wind | IPP | 66 | 0 | 0 | 3 | 0 | 10 | 10 |  |  | On test.
| Matarbari 2*600 MW (CPGCL) |  | Coal | CPGCL | 0 | 0 | 0 | 152 | 208 | 0 | 0 |  |  | On test.
| Chattogram area Total |  |  |  |  | 3217 | 3157 | 1041 | 1191 | 1268 | 1295 | 1404 | 330
| Ashuganj TPP Unit- 3 |  | Gas | APSCL | 1*150 | 0 | 0 | 0 | 0 | 0 | 0 |  |  | Contract Expired
| Ashuganj TPP Unit- 4 |  | Gas | APSCL | 1*150 | 0 | 0 | 0 | 0 | 0 | 0 |  |  | Contract Expired
| Ashuganj TPP Unit- 5 |  | Gas | APSCL | 1*150 | 0 | 0 | 0 | 0 | 0 | 0 |  |  | Contract Expired
59 | Ashuganj 225 MW CCPP |  | Gas | APSCL | 1*142+1*75 | 221 | 221 | 0 | 0 | 0 | 0 |  | 221 | Under maint.
60 | Ashuganj 450 MW CCPP(North) |  | Gas | APSCL | 1*360 | 360 | 360 | 280 | 345 | 320 | 320 | 40 |  | Gas shortage
61 | Ashuganj 450 MW CCPP(South) |  | Gas | APSCL | 1*360 | 360 | 360 | 0 | 0 | 0 | 0 |  | 360 | Under maint.
62 | Ashuganj 420 MW CCPP(East) |  | Gas | APSCL | 284*1+116*1 | 400 | 400 | 360 | 380 | 395 | 395 | 5
63 | Ashuganj 50 MW PP |  | Gas | APSCL | 14*3.968 | 53 | 45 | 51 | 51 | 51 | 51
| Ashuganj 55 MW PP (Precision) |  | Gas | QRPP | 0 | 55 | 0 | 37 | 34 | 40 | 40 |  |  | Contract Expired
64 | Ashuganj 195 MW PP (APSCL-United) |  | Gas | IPP | 20*9.73+1*16 | 195 | 195 | 55 | 138 | 102 | 102 | 93 |  | Gas shortage
65 | Ashuganj 51 MW PP (Midland) |  | Gas | IPP | 6*9.34 | 51 | 51 | 43 | 51 | 51 | 51
66 | Ashuganj 150 MW PP (Midland) |  | HFO | IPP | 23*7.015 | 150 | 150 | 22 | 42 | 150 | 150
67 | Titas 50 MW Peaking PP |  | HFO | PDB | 6*8.92 | 52 | 52 | 0 | 0 | 0 | 0
68 | Chandpur 150 MW CCPP |  | Gas | PDB | 1*106+1*57 | 163 | 163 | 0 | 0 | 0 | 0 |  | 163 | Under Maint.
69 | Chandpur 200 MW (Desh energy) |  | HFO | IPP | 12*18.4 | 200 | 200 | 17 | 17 | 17 | 17 | 183 |  | Fuel shortage
70 | Feni 22 MW PP (Doreen) |  | Gas | SIPP, PDB | 8*2.90 | 22 | 22 | 16 | 16 | 18 | 18 |  | 4 | Engine problem
71 | Feni 11 MW PP (Doreen) |  | Gas | SIPP, REB | 4*2.90 | 11 | 11 | 11 | 11 | 11 | 11
** | Impoprt (Tripura) |  |  | Imported power | 0 | 160 | 160 | 110 | 124 | 128 | 140
72 | Jangalia 33 MW PP (Summit) |  | Gas | SIPP, PDB | 4*8.73 | 33 | 33 | 25 | 33 | 33 | 33
73 | Jangalia 52 MW PP (Lakdanavi) |  | HFO | IPP | 6*8.92 | 52 | 52 | 0 | 0 | 52 | 52
74 | Cumilla 25 MW PP (Summit) |  | Gas | SIPP, REB | 3*3.67+2*6.97 | 25 | 25 | 8 | 6 | 10 | 10 |  | 15 | Engine problem
| Daudkandi 200 MW PP (B.Trac) |  | HSD | IPP | 154*1.4 | 0 | 0 | 0 | 0 | 0 | 0 |  |  | Contract Expired
75 | Feni Lanka Power |  | HFO | IPP | 7*18.415+1*9.78 | 114 | 114 | 0 | 0 | 114 | 114
76 | Chowmuhani 113 MW |  | HFO | IPP | 12*9.78+2*3.1 | 113 | 113 | 9 | 52 | 28 | 65 | 48 |  | Fuel shortage
77 | Bhairob 54.5 MW |  | HFO | IPP | 3*18.2 | 54 | 54 | 0 | 0 | 17 | 17 |  | 37 | Engine problem
78 | Chandpur 115(Doreen) |  | HFO | IPP | 4*18.5+2*22.5 | 115 | 115 | 18 | 60 | 36 | 72 | 43 |  | Fuel shortage
| Cumilla Area Total |  |  |  |  | 2959 | 2896 | 1062 | 1360 | 1573 | 1658 | 412 | 800
79 | RPCL 210MW CCPP |  | Gas | IPP | 4*35+1*70 | 210 | 202 | 35 | 35 | 80 | 90 | 112 |  | Gas shortage
80 | Tangail 22 MW PP (Doreen) |  | Gas | SIPP, PDB | 8*2.90 | 22 | 22 | 0 | 0 | 0 | 0 |  | 22 | Contract Expired
| Jamalpur 95 MW PP(Powerpac) |  | HFO | IPP | 0 | 95 | 0 | 0 | 0 | 0 | 0
81 | Sarishabari 3 MW Solar Plant |  | Solar | IPP | 1*3 | 3 | 3 | 2 | 0 | 1.6 | 0
82 | Mymensingh 200 MW PP (United) |  | HFO | IPP | 9.78*21 | 200 | 200 | 58 | 96 | 84 | 104 | 96 |  | Fuel shortage
83 | Jamalpur 115 MW PP (United) |  | HFO | IPP | 9.78*12 | 115 | 115 | 35 | 85 | 56 | 85 | 30 |  | Fuel shortage
84 | Sutiakhali 50 MW Solar PP |  | Solar | IPP | 50 | 50 | 50 | 53 | 0 | 50 | 0
85 | Tangail Palli Power Gen 22 MW |  | HFO | IPP | 4*6.7 | 22 | 22 | 6 | 6 | 6 | 6 | 16 |  | Fuel shortage
| Mymensingh Area Total |  |  |  |  | 717 | 614 | 189 | 222 | 277.6 | 285 | 112 | 22
86 | Fenchugonj CCPP Phase-1 |  | Gas | PDB | 2*32+1*33 | 97 | 70 | 43 | 43 | 43 | 43 |  | 27 | Machine problem.
87 | Fenchugonj CCPP Phase-2 |  | Gas | PDB | 2*35+1*35 | 104 | 90 | 28 | 28 | 28 | 28 |  | 62 | Engine problem
88 | Kushiara 163 MW CCPP (KP) |  | Gas | IPP | 1*109+1*54 | 163 | 163 | 0 | 0 | 0 | 0 | 163 |  | Gas shortage
89 | Shajibazar 330 MW CCPP |  | Gas | PDB | 3*110 | 330 | 330 | 0 | 0 | 0 | 0 |  | 330 | Under maint.
90 | Fenchugonj 51 MW PP (Barakatullah) |  | Gas | RPP | 19*2.90 | 51 | 51 | 0 | 0 | 0 | 0 | 51 |  | Gas shortage
91 | Fenchuganj 44 MW (Energyprima) |  | Gas | NENP | 12*3.3+5*2 | 50 | 50 | 47 | 45 | 44 | 44
92 | Hobiganj 11 MW PP Cofidence-E |  | Gas | SIPP, REB | 4*2.90 | 11 | 11 | 5 | 5 | 5 | 5 |  | 6 | Engine problem
93 | Shahjibazar GTPP Unit- 8 & 9 |  | Gas | PDB | 2*35 | 70 | 66 | 31 | 31 | 33 | 33 |  | 33 | GT-8 Under maint.
94 | Shahjibazar 86 MW PP (Shahjibazar) |  | Gas | RPP | 32*2.90 | 86 | 86 | 0 | 0 | 40 | 40 | 46 |  | Gas shortage
95 | Shahjibazar 100 MW GTPP |  | Gas | PDB | 1*100 | 100 | 100 | 0 | 0 | 0 | 0 |  | 100 | Under maint.
96 | Sylhet 225 MW CCPP |  | Gas | PDB | 1*142+1*89 | 231 | 231 | 197 | 193 | 200 | 200 |  | 31 | Machine problem
97 | Sylhet 20 MW GTPP |  | Gas | PDB | 1*20 | 20 | 20 | 16 | 17 | 17 | 17
| Sylhet 50 MW PP (EPL) |  | Gas | NENP | 27*2 | 0 | 0 | 0 | 0 | 0 | 0 |  |  | Contract Expired
98 | Shahjahanulla 25 MW PP |  | Gas | SIPP, REB | 3*9.34 | 25 | 25 | 16 | 16 | 16 | 16 | 9 |  | Gas shortage
99 | Bibiana-II 341 MW CCPP (Summit) |  | Gas | IPP | 1*222+1*119 | 341 | 341 | 290 | 310 | 310 | 310 |  |  | FGMO
100 | Bibiyana-III 400 MW CCPP |  | Gas | PDB | 285*1+134*1 | 400 | 400 | 402 | 387 | 400 | 400
101 | Sylhet 10MW PP (Desh) |  | Gas | RPP | 6*1.95 | 10 | 10 | 9 | 10 | 10 | 10
102 | Bibiyana South 400 MW |  | Gas | PDB | 400 MW | 383 | 383 | 400 | 400 | 400 | 400
| Sylhet Area Total |  |  |  |  | 2472 | 2427 | 1484 | 1485 | 1546 | 1546 | 269 | 589
103 | Bheramara GTPP Unit-3 |  | HSD | PDB | 1*20 | 20 | 16 | 0 | 0 | 0 | 0 | 16 |  | Fuel conservation
** | Bheramara (HVDC ) |  | 0 | Imported power | 2*500 | 1000 | 1000 | 916 | 643 | 918 | 918
104 | Khulna 115 PP MW (KPCL-2) |  | HFO | NENP | 7*17 | 115 | 115 | 0 | 16 | 32 | 48 | 67 |  | Fuel shortage
105 | Faridpur 50 MW Peaking PP |  | HFO | PDB | 8*6.89 | 54 | 54 | 0 | 0 | 0 | 50
106 | Khulna 225 MW CCPP |  | HSD | NWPGCL | 1*150+1*75 | 230 | 230 | 0 | 0 | 0 | 0 | 230 |  | Fuel shortage
107 | Gopalganj 100 MW Peaking PP |  | HFO | PDB | 16*6.98 | 109 | 109 | 0 | 0 | 0 | 70 | 39 |  | Fuel shortage
108 | Bheramara 410 MW CCPP |  | Gas | NWPGCL | 1*278+1*132 | 410 | 410 | 0 | 0 | 0 | 0 | 410 |  | Gas shortage
109 | Noapara 40 MW PP (Khanjahan Ali) |  | HFO | NENP | 5*8.5 | 40 | 40 | 0 | 0 | 0 | 16 | 24 |  | Fuel shortage
| Noapara 100 MW PP (Bangla Trac) |  | HSD | IPP | 70*1.4 | 0 | 0 | 0 | 0 | 0 | 0
110 | Rupsha 105 MW PP (Orion rupsha) |  | HFO | IPP | 6*18.445 | 105 | 105 | 0 | 15 | 105 | 105
111 | Madhumati 100 MW PP |  | HFO | NWPGCL | 6*18 | 105 | 105 | 0 | 0 | 15 | 32 | 73 |  | Fuel shortage
112 | Mongla Orion 100 MW Solar PP |  | Solar | IPP | 100 | 100 | 100 | 71 | 0 | 100 | 0
113 | Khulna 330 MW CCPP (OIL) |  | Gas/HSD | BPDB | 1*220+1*110 | 336 | 336 | 0 | 0 | 0 | 0
114 | Rampal 1320 MW (BIFPCL) |  | Coal | NTPC&BPDB | 660*2 | 617 | 617 | 406 | 508 | 450 | 600
| Kulna 225 MW CCPP (GAS) |  | Gas | NWPGCL | 0 | 0 | 0 | 0 | 0 | 0 | 0 |  |  | On test.
| Khulna Area Total |  |  |  |  | 3241 | 3237 | 1393 | 1182 | 1620 | 1839 | 859 | 0
115 | Barisal 110 MW PP (Summit ) |  | HFO | IPP | 7*17.076 | 110 | 110 | 0 | 0 | 16 | 110
116 | Bhola 33 MW PP (Venture) |  | Gas | NENP | 1*34.50 | 40 | 40 | 15 | 17 | 21 | 25 |  | 15 | Engine problem
117 | Bhola 225 MW CCPP |  | Gas | PDB | 2*63+1*68 | 194 | 194 | 130 | 130 | 130 | 130 |  | 64 | ST Under maint.
| Bhola 95 MW PP (Aggreko) |  | Gas | QRPP | 96*1.10 | 0 | 0 | 0 | 0 | 0 | 0 |  |  | Contract Expired |  | From 18-3-2022
118 | Payra 1320 MW |  | Coal | BCPCL | 2*622 | 1244 | 1244 | 780 | 980 | 1000 | 1220
119 | Bhola Nutan Biddut BD LTD |  | Gas | IPP | 220 | 220 | 220 | 110 | 110 | 110 | 110 |  | 110 | GT-1 Under maint.
120 | United Payra Power Ltd. |  | HFO | IPP | 8*18.5+1*9.5 | 150 | 150 | 0 | 0 | 0 | 150
121 | Barisal 307 MW |  | Coal | IPP | 307*1 | 307 | 307 | 140 | 186 | 150 | 150 | 157 |  | Coal shortage
| Barisal Area Total |  |  |  |  | 2265 | 2265 | 1175 | 1423 | 1427 | 1895 | 157 | 189
122 | Baghabari 71 MW GTPP |  | Gas | PDB | 1*71 | 71 | 71 | 0 | 0 | 0 | 0 | 71 |  | Gas shortage
| Baghabari 100 MW GTPP |  | Gas | PDB | 1*100 | 100 | 100 | 0 | 0 | 0 | 0 | 100 |  | Gas shortage
123 | Baghabari 50 MW Peaking PP |  | HFO | PDB | 6*8.9 | 52 | 52 | 0 | 0 | 0 | 35 | 17 |  | Fuel shortage
124 | Bera 70 MW Peaking PP |  | HFO | PDB | 9*8.29 | 71 | 71 | 0 | 0 | 0 | 20 |  | 51 | Engine problem
125 | Amnura 50 MW PP(Sinha) |  | HFO | NENP | 7*7.79 | 50 | 28 | 0 | 0 | 28 | 28
126 | Katakhali 50 MW PP (Northern) |  | HFO | QRPP | 6*8.9 | 50 | 50 | 0 | 0 | 34 | 42 |  | 8 | Engine problem
127 | Katakhali 50 MW Peaking PP |  | HFO | PDB | 6*8.7 | 50 | 50 | 0 | 0 | 30 | 40 |  | 10 | Engine problem
128 | Sirajgonj 225MW CCPP Unit-1 |  | Gas/HSD | NWPGCL | 1*150+1*75 | 210 | 210 | 130 | 0 | 0 | 0 | 210 |  | Gas shortage
129 | Sirajgonj 225MW CCPP Unit-2 |  | Gas/HSD | NWPGCL | 1*150+1*75 | 220 | 220 | 0 | 0 | 0 | 0 | 220 |  | Fuel shortage
130 | Sirajgonj 225MW CCPP Unit-3 |  | Gas/HSD | NWPGCL | 1*141 | 220 | 220 | 0 | 0 | 0 | 0 | 220 |  | Gas shortage
131 | Sirajgonj 400 MW CCPP Unit-4 |  | Gas/HSD | SNWPGCL | 1*282+1*132 | 414 | 414 | 123 | 217 | 380 | 380 | 34 |  | Gas shortage
132 | Santahar 50 MW Peaking PP |  | HFO | PDB | 6*8.7 | 50 | 50 | 0 | 0 | 0 | 38 | 12 |  | Fuel shortage
| Bogra 22 MW PP (GBB) |  | Gas | RPP | 0 | 22 | 0 | 0 | 0 | 0 | 0 |  |  | Contract Expired
| Bogura 20 MW PP (Energyprima) |  | Gas | NENP | 5*3.3+5*2 | 0 | 0 | 0 | 0 | 0 | 0 |  |  | Contract Expired
133 | Ullapara 11 MW PP (Summit) |  | Gas | SIPP, REB | 4*2.90 | 11 | 11 | 0 | 11 | 11 | 11
134 | Natore 52 MW PP (Rajlanka) |  | HFO | IPP | 6*8.92 | 52 | 52 | 0 | 0 | 52 | 52
135 | Chapainawabganj 100 MW Peaking PP |  | HFO | PDB | 12*8.924 | 104 | 104 | 0 | 0 | 40 | 85 |  | 19 | Engine problem
136 | Baghabari 200 MW PP (Paramount) |  | HSD | IPP | 135*1.6 | 200 | 200 | 0 | 0 | 0 | 0 | 200 |  | Fuel shortage
137 | Bagura 113 MW PP (Confidence)-2 |  | HFO | IPP | 6*18.55+7.2 | 113 | 113 | 0 | 41 | 35 | 50 | 63 |  | Fuel shortage
138 | Confidence Power Bogura Unit-1 113 MW |  | HFO | IPP | 6*18.55 | 113 | 113 | 0 | 35 | 35 | 113
139 | Sirajgonj 6.55 MW Solar |  | Solar | NWPGCL | 1*6 | 6 | 6 | 4 | 0 | 6 | 0
| Adani Power Jharkhanda Ltd |  | Coal | Imported power | 748*2 | 1496 | 1496 | 818 | 864 | 850 | 900
| Rajshahi Area Total |  |  |  |  | 3675 | 3631 | 1075 | 1168 | 1501 | 1794 | 1147 | 88
140 | Barapukuria TPP Unit-1 |  | Coal | PDB | 1*125 | 125 | 85 | 0 | 0 | 0 | 0 | 85 |  | Under maint
| Barapukuria TPP Unit-2 |  | Coal | PDB | 1*125 | 125 | 85 | 0 | 0 | 0 | 0 |  | 85 | Under maint
141 | Barapukuria 275 MW TPP Unit-3 |  | Coal | PDB | 1*275 | 274 | 274 | 170 | 170 | 170 | 170 |  | 104 | Machine problem
142 | Rangpur 20 MW GTPP |  | HSD | PDB | 1*20 | 20 | 20 | 0 | 0 | 0 | 0 | 20
143 | Saidpur 20 MW GTPP |  | HSD | PDB | 1*20 | 20 | 20 | 0 | 0 | 0 | 0 | 20
144 | Rangpur 113 MW PP (Confidence) |  | HFO | IPP | 9*6.984+7*7.015+3.15*2 | 113 | 113 | 0 | 50 | 34 | 113
145 | Sympa Solar Power 8MW |  | Solar | IPP | 8 MW | 8 | 8 | 5 | 0 | 8 | 0
146 | Energypac Power Venture Thakurgaon Ltd. |  | HFO | IPP | 115 | 115 | 115 | 0 | 50 | 70 | 110
147 | Intraco Solar 30 MW |  | Solar | IPP | 1*30 | 30 | 30 | 29 | 0 | 30 | 0
148 | Teesta Solar Limited |  | Solar | BPCL | 16*12.5 | 200 | 200 | 162 | 0 | 130 | 0
| Rangpur Area Total |  |  |  |  | 1030 | 950 | 366 | 270 | 442 | 393 | 125 | 189
| Total |  |  |  |  | 25339 | 24599 | 9340 | 10409 | 11989.6 | 13598 | 6000 | 3225
A. |  | 2023-11-23 | (Yesterday) |  |  |  |  | Thursday
1 | Highest Generation : |  |  | 10409 | MW at | 18:00 | hrs | 11 Evening Peak Hour : | [5 empty] | 18:00 | hrs.
2 | Minimum Generation : |  |  | 7341 | MW at | 5:00 | hrs | 12 Max. Demand (Generation end) at evening peak hour : | [5 empty] | 10409 | MW
3 | Day peak Generation : |  |  | 9340 | MW at | 12:00 | hrs | 13 Max. Demand (Substation end) at evening peak hour : | [5 empty] | 10326.64 | MW
4 | Evening peak Generation : |  |  | 10409 | MW at | 18:00 | hrs | 14 Load Shed (Substation end) at evening peak hour : | [5 empty] | 0 | MW
5 | Total Energy Generation : |  | 217.278 | MKWHr | By Solar | 2.2269 | MKWHr
| By Gas : | 105.6949 | MKWHr |  | By Oil: | 8.8259 | MKWHr | 15. Area wise Demand (S/S end), Supply (S/S end) & | [5 empty] | 16. Hourly Load Shed during
| By Coal : | 75.374 | MKWHr |  | By Hydro: | 2.1917 | MKWHr | Load Shed (S/S end) at Evening peak hour in MW : | [5 empty] | Evening Peak hours :
[5 empty] | By Wind: | 0.08976 | MKWHr | Area | Demand | Supply |  | Loadshed |  | Time |  | Loadshed
6 | Generation Shortfall : |  | For Fuel Limitation = |  |  | 6000 | MW | Dhaka | 4066.44 | 4066.44 |  | 0 |  | 18:00 |  | 0
|  |  | For Plants S/D or M/C prob = |  |  | 3225 | MW | Chittagong | 1184.5 | 1184.5 |  | 0 |  | 19:00 |  | 0
|  |  | Total = |  |  | 9225 | MW | Khulna | 1146.5 | 1146.5 |  | 0 |  | 19:30 |  | 0
7 | Total Gas Supplied : |  |  | 802.03 | MMCFD |  |  | Rajshahi | 928.2 | 928.2 |  | 0 |  | 20:00 |  | 0
8 | Fuel Cost : | i) Gas : | Taka | 105864303.128 | ii) Oil : | Taka | 116507356.69 | Comilla | 867 | 867 |  | 0 |  | 21:00 |  | 0
|  | iii) Coal : | Taka | 505551597.25 | Total | Taka | 727923257.068 | Mymensingh | 804 | 804 |  | 0 |  | 22:00 |  | 0
9 | Power flow through E-W Interconnectors : |  |  |  | i) Energy | 0 | MKWHr. | Sylhet | 391 | 391 |  | 0 |  | 23:00 |  | 0
| ii) During Peak Demand : |  |  | 420 | MW (W to E) at | 18:00 | hrs | Barisal | 270 | 270 |  | 0 |  | 24:00 |  | 0
| iii) Maximum : |  |  | 300 | MW at | 19:30 | hrs | Rangpur | 669 | 669 |  | 0
10 | Maximum Temperature in Dhaka was |  |  |  | 29.2°C |  |  | Total | 10326.64 | 10326.64 |  | 0
B. |  | 2023-11-24 | (Today) |  |  |  | Friday |  |  | Probable max. temperature in Dhaka |  |  | 29.2°C
Forecast
1 | Maximum Demand* Evening (Generation end) |  |  |  | 10000 | MW |  | 6 Total Load Shed forecast (Substation end) : |  |  |  |  | 0 | MW
2 | Maximum Generation (Generation end) |  |  |  | 13598 | MW |  | 7 Area wise Load Shed forecast (Substation end) :
3 | Maximum Demand* Day (Generation end) |  |  |  | 8200 | MW
4 | Reserve(Generation end) |  |  |  | 3598 | MW |  | Dhaka | Chittagong | Khulna | Rajshahi | Comilla | Mymensingh | Sylhet | Barisal | Rangpur
5 | Total Energy Generation |  |  |  | 208.7405 | MKWHr |  | MW | MW | MW | MW | MW | MW | MW | MW | MW
6 | Actual Minimum Generation up to 8:00 hrs. |  |  |  | 7277 | MW at | 5:00 | 0 | 0 | 0 | 0 | 0 | 0 | 0 | 0 | 0
* Import Through HVDC C/B Interconnector : |  |  |  |  | i) Energy | 20.2924 | MKWHr. | ii) HVDC Flow at Peak Time |  | 643 | MW at | 18:00 | hrs.
* Import Through Comilla C/B Interconnector : |  |  |  |  | i) Energy | 2.5824 | MKWHr. | iii) Maximum HVDC Flow : |  | 918 | MW at | 22:00 | hrs.
*Cost for HVDC, Tripura & Solar energy is not usually included in the total fuel cost.
Water Level of Kaptai Lake at 06:00 hr (ft): |  |  |  |  | (a) Yesterday : | 98.81 |  | (b) Today: | 98.68 |  | (c) Rule Curve: |  | 106.7
.
|  |  |  | Sub Divisional Engineer | [6 empty] | Executive Engineer
|  |  |  | Network Operation Division | [6 empty] | Network Operation Division

## YesterdayGen
2023-11-23 | [21 empty] | BR
Plant Name | Ghorasal TPP (Unit-1&2) | Ghorasal Repowered CCPP:Unit-3 (GT | Ghorasal Repowered CCPP Unit-4 | Ghorasal TPP Unit-5 | Ghorasal 365 MW CCPP Unit-7 | Ghorashal 108 MW PP (Regent) | Ghorashal 78.5 MW PP(MAX) | Haripur 412 MW CCPP | Haripur 360 MW CCPP(HPL) | Plant Removed | Haripur GTPP | Meghnaghat 450 MW CCPP(MPL) | Meghnaghat CCPP(Summit) | Meghnaghat 100 MW(IEL) | Madanganj 102 PP(Summit) | Madanganj-55 MW PP(Summit) | Siddhirganj 335 MW CCPP | 210 MW Siddhirgonj TPP | Siddhirgonj 2*120 MW GTPP | Siddhirganj 100 PP(Dutch Bangla) | Gagnagar 102 MW PP (Digital Power) | Kodda 150 MW PP | Keraniganj 100 MW PP (Powerpac) | Bosila 108 MW PP(CLC) | Pagla (DPA ) | Katpotti 52 MW PP (Sinha) | Kamalaghat 54 MW PP(Banco Energy) | Manikganj 55 MW PP (Northern) | Nababganj 55 MW PP (Southern power ) | Narshingdi 22 MW PP (Doreen) | Summit Ashulia | Summit Madhabdi | Maona 33 MW PP(Summit) | Rupganj 33 MW PP(Summit) | Gazipur 52 MW PP | Tongi 80 MW GTPP | Karnaphuli Hydro PP Unit-1, 2 & 3 | Karnaphuli Hydro PP Unit-4 & 5 | Chattogram TPP-1 | Chattogram TPP-2 | Raozan 25 MW PP | Sikalbaha 225MW CCPP (Gas) | Sikalbaha 225MW CCPP(Oil) | Sikalbaha 150MW GTPP | Sikalbaha 150MW GTPP(Oil) | Plant Removed | Tangail Palli Power Gen 22 MW | Hathazari 100 MW peaking PP | Dohazari -Kalaish 100 MW Peaking | Juldah 100 MW Unit-1 (Acorn) | Chattogram 108 MW PP (ECPV) | Patenga 50MW PP (Baraka) | Barabkunda 22 MW PP (Regent) | Malancha, Ctg. EPZ (United) | Ashuganj TPP Unit- 3 | Ashuganj TPP Unit- 4 | Ashuganj TPP Unit- 5 | Ashuganj 450 MW CCPP(North) | Ashuganj 450 MW CCPP(South) | Ashuganj 225 MW CCPP | Ashuganj 195 MW PP (APSCL-United) | Chandpur 150 MW CCPP | Ashuganj 50 MW PP | Ashuganj 55 MW PP (Precision) | Ashuganj 53MW PP (United) | Ashuganj 51 MW PP (Midland) | B.Baria (Aggreko) 85MW | Titas 50 MW Peaking PP | Jangalia 52 MW PP (Lakdanavi) | Feni 22 MW PP (Doreen) | Feni 11 MW PP (Doreen) | Jangalia 33 MW PP (Summit) | Cumilla 25 MW PP (Summit) | Impoprt (Tripura) | RPCL 210MW CCPP | Jamalpur 95 MW PP(Powerpac) | Tangail 22 MW PP (Doreen) | Sarishabari 3 MW Solar Plant | Fenchugonj CCPP Phase-1 | Fenchugonj CCPP Phase-2 | Fenchugonj 51 MW PP (Barakatullah) | Fenchuganj 44 MW (Energyprima) | Kushiara 163 MW CCPP (KP) | Shajibazar 330 MW CCPP | Shahjibazar GTPP Unit- 8 & 9 | Shahjibazar 86 MW PP (Shahjibazar) | Shahjibazar 50MW PP (EPL) | Sylhet 225 MW CCPP | Sylhet 20 MW GTPP | Sylhet 50 MW PP (EPL) | Sylhet 10MW PP (Desh) | Bibiana-II 341 MW CCPP (Summit) | Shahjahanulla 25 MW PP | Hobiganj 11 MW PP Cofidence-E | Daudkandi 200 MW PP (B.Trac) | Kodda 300 MW PP Unit-2 (Summit) | Keranigonj 300 MW PP (APR) | Bramhangoan 100 MW PP (Aggreko) | Mymensingh 200 MW PP (United) | Aurahati 100MW PP (Aggreko) | Kodda 149 MW PP Unit-1 (Summit) | Teknaf 20MW PP (Solartech) | Juldah 100 MW PP Unit-3 (Acorn) | Chandpur 200 MW (Desh energy) | Ashuganj 150 MW PP (Midland) | Bibiyana-III 400 MW CCPP | Jamalpur 115 MW PP (United) | Gazipur 100 MW PP | Sikalbaha 105 MW PP (Baraka Sikalbaha) | Kaptai 7 MW Solar PP | Anwara 300 MW PP (United) | Jodiac Power | Karnaphuli Power Ltd. | Feni Lanka Power | Chowmuhani 113 MW | Juldah unit-2 (Acorn) | Bibiyana South 400 MW | Meghnaghat 104 MW PP (OPCL) | Sutiakhali 50 MW Solar PP | Manikgonj 162MW PP(MPGL) | Anlima Energy Ltd. | Shahjibazar 100 MW GTPP | Bhairob 54.5 MW | Spectra Solar Plant Ltd. | Chandpur 115(Doreen) | Kanchan Purbachal Power Generation Ltd. | Ashuganj 420 MW CCPP(East) | Mirsharai 150 MW (Oil) | Mirsharai 150 MW (Gas) | SS Power I | Cox's Bazar Wind | Matarbari 2*600 MW (CPGCL) | Meghnaghat Unique power | Summit Meghanghat-2 589 MW(Gas) | EasternBlank | Bheramara (HVDC ) | Bheramara GTPP Unit-3 | Bheramara 410 MW CCPP | Khulna 115 MW PP (KPCL-1 & 3) | Khulna 115 PP MW (KPCL-2) | Khulna 225 MW CCPP | Khulna 60MW | Khulna (Aggreeco) 55MW | Faridpur 50 MW Peaking PP | Gopalganj 100 MW Peaking PP | Noapara 40 MW PP (Khanjahan Ali) | Bhola 225 MW CCPP | Bhola 33 MW PP (Venture) | Barisal 110 MW PP (Summit ) | Barisal GT PP Unit-1& 2 | Baghabari 100 MW GTPP | Baghabari 71 MW GTPP | Baghabari 50 MW Peaking PP | Bera 70 MW Peaking PP | Chapainawabganj 100 MW Peaking PP | Amnura 50 MW PP(Sinha) | Katakhali 50 MW PP (Northern) | Katakhali 50 MW Peaking PP | Natore 52 MW PP (Rajlanka) | Santahar 50 MW Peaking PP | Bogra 22 MW PP (GBB) | Bogura 20 MW PP (Energyprima) | Ullapara 11 MW PP (Summit) | Barapukuria TPP Unit-1 | Barapukuria TPP Unit-2 | Barapukuria 275 MW TPP Unit-3 | Rangpur 20 MW GTPP | Saidpur 20 MW GTPP | Sirajgonj 225MW CCPP Unit-1 (Gas) | Sirajgonj 225MW CCPP Unit-1(Oil) | Sirajgonj 225 MW CCPP Unit-2 (Gas) | Sirajgonj 225 MW CCPP Unit-2 (Oil) | Bhola 95 MW PP (Aggreko) | Noapara 100 MW PP (Bangla Trac) | Sirajgonj 225MW CCPP Unit-3 (Gas) | Sirajgonj 225MW CCPP Unit-3 (Oil) | Sirajgonj 400 MW CCPP Unit-4 | Rupsha 105 MW PP (Orion rupsha) | Baghabari 200 MW PP (Paramount) | Bagura 113 MW PP (Confidence)-2 | Madhumati 100 MW PP | Rangpur 113 MW PP (Confidence) | Sirajgonj 400MW CCPP Unit-4 (Oil) | Sympa Solar Power 8MW | Confidence Power Bogura Unit-1 113 MW | Payra 1320 MW | Bhola Nutan Biddut BD LTD (GAS) | Bhola Nutan Biddut BD LTD (OIL) | United Payra Power Ltd. | Sirajgonj 6.55 MW Solar | Mongla Orion 100 MW Solar PP | Energypac Power Venture Thakurgaon Ltd. | Khulna 330 MW CCPP (OIL) | Khulna 330 MW CCPP (GAS) | Rampal 1320 MW (BIFPCL) | Intraco Solar 30 MW | Barisal 307 MW | Adani Power Jharkhanda Ltd | Teesta Solar Limited | Kulna 225 MW CCPP (GAS) | WesternBlank | Eastern Grid Total | Western Grid Total | Total (MW) | Gas (Public) | HVDC | Gas (Private) | HSD (Private) | HFO (Private) | Coal | Hydro | HSD (Public) | HFO (Public) | Tripura | Solar | Wind | Shortage | Water Level
1:00 | 0 | 0 | 0 | 180 | 0 | 12 | 0 | 315 | 257 |  | 0 | 170 | 0 | 0 | 0 | 0 | 240 | 0 | 0 | 0 | 0 | 0 | 0 | 0 | 0 | 0 | 0 | 0 | 0 | 16 | 20 | 11 | 25 | 33 | 0 | 0 | 92 | 0 | 0 | 0 | 0 | 219 | 0 | 0 | 0 |  | 0 | 0 | 0 | 12 | 0 | 6 | 12 | 10 | 0 | 0 | 0 | 280 | 0 | 0 | 8 | 0 | 50 | 5 | 0 | 5 | 0 | 0 | 0 | 18 | 0 | 33 | 8 | 102 | 84 | 0 | 0 | 0 | 43 | 28 | 0 | 5 | 0 | 0 | 20 | 0 | 0 | 195 | 18 | 0 | 10 | 275 | 8 | 0 | 0 | 0 | 0 | 0 | 45 | 0 | 47 | 0 | 12 | 17 | 0 | 359 | 18 | 0 | 17 | 0 | 0 | 0 | 17 | 0 | 0 | 10 | 360 | 0 | 0 | 0 | 17 | 0 | 0 | 0 | 0 | 0 | 240 | 0 | 0 | 465 | 5 | 560 | 0 | 0 |  | 917 | 0 | 0 | 0 | 0 | 0 | 0 | 0 | 0 | 0 | 0 | 80 | 16 | 0 | 0 | 0 | 0 | 0 | 0 | 0 | 0 | 0 | 0 | 0 | 0 | 0 | 0 | 0 | 0 | 0 | 170 | 0 | 0 | 130 | 0 | 0 | 0 | 0 | 0 | 0 | 0 | 187 | 0 | 0 | 0 | 0 | 0 | 0 | 0 | 0 | 520 | 110 | 0 | 0 | 0 | 0 | 0 | 0 | 0 | 358 | 0 | 68 | 818 | 0 | 0 |  | 5014 | 3374 | 8388 | 3025 | 917 | 1070 | 0 | 218 | 2959 | 92 | 0 | 0 | 102 | 0 | 5 | 0 | 98.83
2:00 | 0 | 0 | 0 | 180 | 0 | 12 | 0 | 311 | 237 |  | 0 | 170 | 0 | 0 | 0 | 0 | 220 | 0 | 0 | 0 | 0 | 0 | 0 | 0 | 0 | 0 | 0 | 0 | 0 | 16 | 20 | 11 | 25 | 33 | 0 | 0 | 92 | 0 | 0 | 0 | 0 | 221 | 0 | 0 | 0 |  | 0 | 0 | 0 | 0 | 0 | 0 | 12 | 20 | 0 | 0 | 0 | 280 | 0 | 0 | 8 | 0 | 5 | 5 | 0 | 5 | 0 | 0 | 0 | 18 | 0 | 33 | 0 | 100 | 102 | 0 | 0 | 0 | 43 | 28 | 0 | 5 | 0 | 0 | 20 | 0 | 0 | 195 | 18 | 0 | 10 | 265 | 0 | 0 | 0 | 0 | 0 | 0 | 24 | 0 | 35 | 0 | 0 | 0 | 0 | 353 | 0 | 0 | 0 | 0 | 0 | 0 | 0 | 0 | 0 | 0 | 315 | 0 | 0 | 0 | 0 | 0 | 0 | 0 | 0 | 0 | 240 | 0 | 0 | 380 | 6 | 549 | 0 | 0 |  | 917 | 0 | 0 | 0 | 0 | 0 | 0 | 0 | 0 | 0 | 0 | 80 | 15 | 0 | 0 | 0 | 0 | 0 | 0 | 0 | 0 | 0 | 0 | 0 | 0 | 0 | 0 | 0 | 0 | 0 | 170 | 0 | 0 | 130 | 0 | 0 | 0 | 0 | 0 | 0 | 0 | 166 | 0 | 0 | 0 | 0 | 0 | 0 | 0 | 0 | 500 | 110 | 0 | 0 | 0 | 0 | 0 | 0 | 0 | 356 | 0 | 67 | 818 | 0 | 0 |  | 4622 | 3329 | 7951 | 2909 | 917 | 1028 | 0 | 59 | 2840 | 92 | 0 | 0 | 100 | 0 | 6 | 0 | 98.83
3:00 | 0 | 0 | 0 | 180 | 0 | 0 | 0 | 308 | 237 |  | 0 | 170 | 0 | 0 | 0 | 0 | 220 | 0 | 0 | 0 | 0 | 0 | 0 | 0 | 0 | 0 | 0 | 0 | 0 | 0 | 20 | 11 | 25 | 33 | 0 | 0 | 92 | 0 | 0 | 0 | 0 | 218 | 0 | 0 | 0 |  | 0 | 0 | 0 | 0 | 0 | 0 | 0 | 21 | 0 | 0 | 0 | 270 | 0 | 0 | 0 | 0 | 0 | 0 | 0 | 0 | 0 | 0 | 0 | 0 | 0 | 0 | 0 | 90 | 100 | 0 | 0 | 0 | 43 | 28 | 0 | 0 | 0 | 0 | 20 | 0 | 0 | 195 | 0 | 0 | 0 | 255 | 0 | 0 | 0 | 0 | 0 | 0 | 0 | 0 | 0 | 0 | 0 | 0 | 0 | 353 | 0 | 0 | 0 | 0 | 0 | 0 | 0 | 0 | 0 | 0 | 340 | 0 | 0 | 0 | 0 | 0 | 0 | 0 | 0 | 0 | 240 | 0 | 0 | 325 | 8 | 562 | 0 | 0 |  | 725 | 0 | 0 | 0 | 0 | 0 | 0 | 0 | 0 | 0 | 0 | 80 | 15 | 0 | 0 | 0 | 0 | 0 | 0 | 0 | 0 | 0 | 0 | 0 | 0 | 0 | 0 | 0 | 0 | 0 | 170 | 0 | 0 | 130 | 0 | 0 | 0 | 0 | 0 | 0 | 0 | 161 | 0 | 0 | 0 | 0 | 0 | 0 | 0 | 0 | 500 | 110 | 0 | 0 | 0 | 0 | 0 | 0 | 0 | 359 | 0 | 131 | 811 | 0 | 0 |  | 4364 | 3192 | 7556 | 2814 | 725 | 969 | 0 | 0 | 2858 | 92 | 0 | 0 | 90 | 0 | 8 | 0 | 98.82
4:00 | 0 | 0 | 0 | 180 | 0 | 0 | 0 | 308 | 237 |  | 0 | 170 | 0 | 0 | 0 | 0 | 180 | 0 | 0 | 0 | 0 | 0 | 0 | 0 | 0 | 0 | 0 | 0 | 0 | 0 | 20 | 11 | 25 | 33 | 0 | 0 | 92 | 0 | 0 | 0 | 0 | 220 | 0 | 0 | 0 |  | 0 | 0 | 0 | 0 | 0 | 0 | 0 | 30 | 0 | 0 | 0 | 270 | 0 | 0 | 0 | 0 | 0 | 0 | 0 | 0 | 0 | 0 | 0 | 0 | 0 | 0 | 0 | 92 | 100 | 0 | 0 | 0 | 43 | 28 | 0 | 0 | 0 | 0 | 20 | 0 | 0 | 195 | 0 | 0 | 0 | 250 | 0 | 0 | 0 | 0 | 0 | 0 | 0 | 0 | 0 | 0 | 0 | 0 | 0 | 353 | 0 | 0 | 0 | 0 | 0 | 0 | 0 | 0 | 0 | 0 | 370 | 0 | 0 | 0 | 0 | 0 | 0 | 0 | 0 | 0 | 240 | 0 | 0 | 325 | 6 | 562 | 0 | 0 |  | 680 | 0 | 0 | 0 | 0 | 0 | 0 | 0 | 0 | 0 | 0 | 80 | 15 | 0 | 0 | 0 | 0 | 0 | 0 | 0 | 0 | 0 | 0 | 0 | 0 | 0 | 0 | 0 | 0 | 0 | 170 | 0 | 0 | 130 | 0 | 0 | 0 | 0 | 0 | 0 | 0 | 145 | 0 | 0 | 0 | 0 | 0 | 0 | 0 | 0 | 500 | 110 | 0 | 0 | 0 | 0 | 0 | 0 | 0 | 359 | 0 | 140 | 818 | 0 | 0 |  | 4360 | 3147 | 7507 | 2806 | 680 | 957 | 0 | 0 | 2874 | 92 | 0 | 0 | 92 | 0 | 6 | 0 | 98.82
5:00 | 0 | 0 | 0 | 180 | 0 | 0 | 0 | 308 | 238 |  | 0 | 170 | 0 | 0 | 0 | 0 | 180 | 0 | 0 | 0 | 0 | 0 | 0 | 0 | 0 | 0 | 0 | 0 | 0 | 0 | 20 | 11 | 25 | 33 | 0 | 0 | 92 | 0 | 0 | 0 | 0 | 178 | 0 | 0 | 0 |  | 0 | 0 | 0 | 0 | 0 | 0 | 0 | 30 | 0 | 0 | 0 | 270 | 0 | 0 | 0 | 0 | 0 | 0 | 0 | 0 | 0 | 0 | 0 | 0 | 0 | 0 | 0 | 102 | 99 | 0 | 0 | 0 | 43 | 28 | 0 | 0 | 0 | 0 | 20 | 0 | 0 | 199 | 0 | 0 | 0 | 155 | 0 | 0 | 0 | 0 | 0 | 0 | 0 | 0 | 0 | 0 | 0 | 0 | 0 | 316 | 0 | 0 | 0 | 0 | 0 | 0 | 0 | 0 | 0 | 0 | 370 | 0 | 0 | 0 | 0 | 0 | 0 | 0 | 0 | 0 | 230 | 0 | 0 | 325 | 8 | 563 | 0 | 0 |  | 680 | 0 | 0 | 0 | 0 | 0 | 0 | 0 | 0 | 0 | 0 | 80 | 14 | 0 | 0 | 0 | 0 | 0 | 0 | 0 | 0 | 0 | 0 | 0 | 0 | 0 | 0 | 0 | 0 | 0 | 170 | 0 | 0 | 130 | 0 | 0 | 0 | 0 | 0 | 0 | 0 | 150 | 0 | 0 | 0 | 0 | 0 | 0 | 0 | 0 | 500 | 110 | 0 | 0 | 0 | 0 | 0 | 0 | 0 | 355 | 0 | 140 | 819 | 0 | 0 |  | 4193 | 3148 | 7341 | 2720 | 680 | 867 | 0 | 0 | 2872 | 92 | 0 | 0 | 102 | 0 | 8 | 0 | 98.81
6:00 | 0 | 0 | 0 | 180 | 0 | 0 | 0 | 336 | 272 |  | 0 | 190 | 0 | 0 | 0 | 0 | 120 | 0 | 0 | 0 | 0 | 0 | 0 | 0 | 0 | 0 | 0 | 0 | 0 | 0 | 20 | 12 | 25 | 33 | 0 | 0 | 92 | 0 | 0 | 0 | 0 | 179 | 0 | 0 | 0 |  | 0 | 0 | 0 | 0 | 0 | 0 | 0 | 21 | 0 | 0 | 0 | 280 | 0 | 0 | 0 | 0 | 0 | 0 | 0 | 0 | 0 | 0 | 0 | 0 | 0 | 0 | 0 | 92 | 99 | 0 | 0 | 0 | 43 | 28 | 0 | 0 | 0 | 0 | 20 | 0 | 0 | 201 | 0 | 0 | 0 | 160 | 0 | 0 | 0 | 0 | 0 | 0 | 5 | 0 | 1 | 0 | 0 | 0 | 0 | 330 | 8 | 0 | 0 | 0 | 0 | 0 | 0 | 0 | 0 | 0 | 370 | 0 | 0 | 0 | 0 | 0 | 0 | 0 | 0 | 0 | 270 | 0 | 0 | 325 | 9 | 563 | 0 | 0 |  | 680 | 0 | 0 | 0 | 0 | 0 | 0 | 0 | 0 | 0 | 0 | 80 | 15 | 0 | 0 | 0 | 0 | 0 | 0 | 0 | 0 | 0 | 0 | 0 | 0 | 0 | 0 | 0 | 0 | 0 | 170 | 0 | 0 | 130 | 0 | 0 | 0 | 0 | 0 | 0 | 0 | 150 | 0 | 0 | 0 | 0 | 0 | 0 | 0 | 0 | 510 | 110 | 0 | 0 | 0 | 0 | 0 | 0 | 0 | 360 | 0 | 140 | 821 | 0 | 0 |  | 4284 | 3166 | 7450 | 2756 | 680 | 918 | 0 | 14 | 2889 | 92 | 0 | 0 | 92 | 0 | 9 | 0 | 98.81
7:00 | 0 | 0 | 0 | 180 | 0 | 0 | 0 | 385 | 301 |  | 0 | 225 | 0 | 0 | 0 | 0 | 0 | 0 | 0 | 0 | 0 | 16 | 0 | 0 | 0 | 0 | 0 | 0 | 0 | 0 | 20 | 12 | 25 | 33 | 8 | 0 | 92 | 0 | 0 | 0 | 0 | 222 | 0 | 0 | 0 |  | 0 | 0 | 0 | 0 | 0 | 0 | 0 | 28 | 0 | 0 | 0 | 310 | 0 | 0 | 8 | 0 | 25 | 0 | 0 | 0 | 0 | 0 | 0 | 0 | 0 | 0 | 0 | 94 | 69 | 0 | 0 | 0 | 43 | 28 | 0 | 8 | 0 | 0 | 20 | 0 | 0 | 201 | 0 | 0 | 0 | 280 | 0 | 5 | 0 | 0 | 0 | 0 | 17 | 0 | 15 | 4 | 0 | 0 | 0 | 398 | 18 | 17 | 0 | 1 | 0 | 0 | 0 | 0 | 0 | 0 | 400 | 0 | 3 | 0 | 0 | 0 | 0 | 2 | 0 | 0 | 360 | 0 | 0 | 337 | 8 | 563 | 0 | 0 |  | 680 | 0 | 0 | 0 | 0 | 0 | 0 | 0 | 0 | 0 | 0 | 100 | 14 | 0 | 0 | 0 | 0 | 0 | 0 | 0 | 0 | 0 | 0 | 0 | 0 | 0 | 0 | 0 | 0 | 0 | 170 | 0 | 0 | 130 | 0 | 0 | 0 | 0 | 0 | 0 | 0 | 138 | 0 | 0 | 0 | 0 | 0 | 0 | 0 | 0 | 580 | 110 | 0 | 0 | 0 | 5 | 0 | 0 | 0 | 380 | 1 | 140 | 822 | 9 | 0 |  | 4781 | 3279 | 8060 | 2966 | 680 | 1112 | 0 | 75 | 2992 | 92 | 0 | 16 | 94 | 25 | 8 | 0 | 98.81
8:00 | 0 | 0 | 0 | 180 | 0 | 38 | 0 | 417 | 301 |  | 0 | 225 | 0 | 0 | 0 | 0 | 0 | 0 | 0 | 0 | 0 | 16 | 0 | 0 | 0 | 0 | 0 | 0 | 0 | 0 | 20 | 12 | 25 | 33 | 8 | 0 | 92 | 0 | 0 | 0 | 0 | 222 | 0 | 0 | 0 |  | 5 | 0 | 0 | 0 | 0 | 0 | 10 | 8 | 0 | 0 | 0 | 280 | 0 | 0 | 55 | 0 | 41 | 12 | 0 | 25 | 0 | 0 | 0 | 10 | 11 | 0 | 8 | 102 | 69 | 0 | 0 | 1 | 43 | 28 | 0 | 37 | 0 | 0 | 33 | 0 | 0 | 201 | 17 | 0 | 10 | 285 | 0 | 5 | 0 | 0 | 0 | 0 | 56 | 0 | 17 | 11 | 0 | 0 | 0 | 376 | 56 | 35 | 0 | 2 | 0 | 0 | 0 | 0 | 0 | 0 | 360 | 0 | 15 | 0 | 0 | 0 | 0 | 8 | 0 | 0 | 395 | 0 | 0 | 393 | 5 | 558 | 0 | 0 |  | 831 | 0 | 0 | 0 | 0 | 0 | 0 | 0 | 0 | 0 | 0 | 100 | 13 | 0 | 0 | 0 | 0 | 0 | 0 | 0 | 0 | 0 | 0 | 0 | 0 | 0 | 0 | 11 | 0 | 0 | 170 | 0 | 0 | 130 | 0 | 0 | 0 | 0 | 0 | 0 | 0 | 126 | 0 | 0 | 0 | 0 | 0 | 0 | 1 | 0 | 620 | 110 | 0 | 0 | 1 | 22 | 0 | 0 | 0 | 423 | 7 | 140 | 813 | 43 | 0 |  | 5172 | 3561 | 8733 | 3037 | 831 | 1245 | 0 | 177 | 3117 | 92 | 0 | 16 | 102 | 111 | 5 | 0 | 98.8
9:00 | 0 | 0 | 0 | 180 | 0 | 43 | 0 | 359 | 270 |  | 0 | 190 | 0 | 0 | 0 | 0 | 0 | 0 | 0 | 0 | 0 | 16 | 0 | 0 | 0 | 0 | 0 | 0 | 0 | 10 | 20 | 11 | 25 | 33 | 8 | 0 | 92 | 0 | 0 | 0 | 0 | 220 | 0 | 0 | 0 |  | 6 | 0 | 0 | 0 | 0 | 0 | 12 | 3 | 0 | 0 | 0 | 280 | 0 | 0 | 55 | 0 | 50 | 23 | 0 | 51 | 0 | 0 | 0 | 15 | 11 | 0 | 8 | 102 | 34 | 0 | 0 | 1 | 43 | 28 | 0 | 43 | 0 | 0 | 20 | 0 | 0 | 199 | 17 | 0 | 10 | 270 | 8 | 5 | 0 | 0 | 0 | 0 | 56 | 0 | 17 | 16 | 0 | 2 | 0 | 353 | 35 | 35 | 0 | 3 | 0 | 0 | 2 | 0 | 0 | 10 | 360 | 0 | 31 | 0 | 5 | 0 | 0 | 16 | 0 | 0 | 260 | 0 | 0 | 402 | 5 | 560 | 0 | 0 |  | 916 | 0 | 0 | 0 | 0 | 0 | 0 | 0 | 0 | 0 | 0 | 78 | 13 | 0 | 0 | 0 | 0 | 0 | 0 | 0 | 0 | 0 | 0 | 0 | 0 | 0 | 0 | 0 | 0 | 0 | 170 | 0 | 0 | 130 | 0 | 0 | 0 | 0 | 0 | 0 | 0 | 124 | 0 | 0 | 0 | 0 | 0 | 0 | 3 | 0 | 600 | 110 | 0 | 0 | 2 | 43 | 0 | 0 | 0 | 351 | 15 | 140 | 827 | 85 | 0 |  | 4939 | 3607 | 8546 | 2769 | 916 | 1205 | 0 | 176 | 3050 | 92 | 0 | 16 | 102 | 215 | 5 | 0 | 98.79
10:00 | 0 | 0 | 0 | 180 | 0 | 44 | 0 | 325 | 240 |  | 0 | 170 | 0 | 0 | 0 | 0 | 0 | 0 | 0 | 0 | 0 | 16 | 0 | 0 | 0 | 0 | 0 | 0 | 0 | 10 | 20 | 11 | 25 | 33 | 8 | 0 | 92 | 0 | 0 | 0 | 0 | 223 | 0 | 0 | 0 |  | 6 | 0 | 0 | 0 | 0 | 0 | 10 | 0 | 0 | 0 | 0 | 280 | 0 | 0 | 55 | 0 | 51 | 34 | 0 | 43 | 0 | 0 | 0 | 16 | 11 | 0 | 8 | 100 | 35 | 0 | 0 | 2 | 43 | 28 | 0 | 44 | 0 | 0 | 20 | 0 | 0 | 199 | 17 | 0 | 10 | 280 | 16 | 5 | 0 | 0 | 0 | 0 | 58 | 0 | 17 | 19 | 0 | 22 | 0 | 353 | 35 | 35 | 0 | 2 | 0 | 0 | 12 | 0 | 7 | 10 | 360 | 0 | 38 | 0 | 17 | 0 | 0 | 23 | 13 | 0 | 230 | 0 | 23 | 384 | 6 | 560 | 0 | 0 |  | 916 | 0 | 0 | 0 | 0 | 0 | 0 | 0 | 0 | 0 | 0 | 80 | 12 | 0 | 0 | 0 | 0 | 0 | 0 | 0 | 0 | 0 | 0 | 0 | 0 | 0 | 0 | 0 | 0 | 0 | 170 | 0 | 0 | 125 | 0 | 0 | 0 | 0 | 0 | 0 | 0 | 120 | 0 | 0 | 0 | 0 | 0 | 0 | 4 | 0 | 580 | 110 | 0 | 0 | 3 | 62 | 0 | 0 | 0 | 354 | 23 | 140 | 830 | 118 | 0 |  | 4934 | 3647 | 8581 | 2737 | 916 | 1162 | 0 | 240 | 3018 | 92 | 0 | 16 | 100 | 294 | 6 | 0 | 98.79
11:00 | 0 | 0 | 0 | 180 | 0 | 54 | 0 | 390 | 338 |  | 0 | 225 | 0 | 0 | 0 | 0 | 0 | 0 | 64 | 0 | 0 | 16 | 0 | 0 | 0 | 0 | 0 | 0 | 0 | 10 | 20 | 11 | 25 | 33 | 8 | 0 | 92 | 0 | 0 | 0 | 0 | 209 | 0 | 0 | 0 |  | 6 | 0 | 0 | 0 | 0 | 0 | 10 | 0 | 0 | 0 | 0 | 285 | 0 | 0 | 55 | 0 | 51 | 40 | 0 | 43 | 0 | 0 | 0 | 16 | 11 | 0 | 8 | 106 | 35 | 0 | 0 | 2 | 43 | 28 | 0 | 47 | 0 | 0 | 30 | 0 | 0 | 199 | 17 | 0 | 10 | 280 | 16 | 5 | 0 | 3 | 0 | 0 | 58 | 0 | 17 | 20 | 5 | 17 | 3 | 402 | 35 | 35 | 0 | 5 | 0 | 0 | 0 | 0 | 9 | 10 | 400 | 0 | 29 | 0 | 17 | 0 | 0 | 26 | 18 | 0 | 300 | 0 | 33 | 383 | 6 | 165 | 0 | 0 |  | 916 | 0 | 0 | 0 | 0 | 0 | 0 | 0 | 0 | 0 | 0 | 130 | 13 | 0 | 0 | 0 | 0 | 0 | 0 | 0 | 0 | 0 | 0 | 0 | 0 | 0 | 0 | 0 | 0 | 0 | 170 | 0 | 0 | 125 | 0 | 0 | 0 | 0 | 0 | 0 | 0 | 119 | 0 | 0 | 0 | 0 | 0 | 0 | 5 | 0 | 660 | 110 | 0 | 0 | 4 | 71 | 0 | 0 | 0 | 403 | 28 | 140 | 829 | 150 | 0 |  | 5014 | 3873 | 8887 | 3086 | 916 | 1334 | 0 | 241 | 2750 | 92 | 0 | 16 | 106 | 340 | 6 | 0 | 98.78
12:00 | 0 | 0 | 0 | 180 | 0 | 68 | 0 | 416 | 340 |  | 0 | 225 | 0 | 0 | 0 | 0 | 0 | 0 | 94 | 0 | 0 | 32 | 0 | 0 | 0 | 0 | 0 | 0 | 0 | 10 | 20 | 11 | 25 | 33 | 8 | 0 | 92 | 0 | 0 | 0 | 0 | 202 | 0 | 0 | 0 |  | 6 | 0 | 0 | 12 | 0 | 3 | 10 | 0 | 0 | 0 | 0 | 280 | 0 | 0 | 55 | 0 | 51 | 37 | 0 | 43 | 0 | 0 | 0 | 16 | 11 | 25 | 8 | 110 | 35 | 0 | 0 | 2 | 43 | 28 | 0 | 47 | 0 | 0 | 31 | 0 | 0 | 197 | 16 | 0 | 9 | 290 | 16 | 5 | 0 | 15 | 0 | 0 | 58 | 0 | 17 | 20 | 12 | 17 | 22 | 402 | 35 | 35 | 9 | 4 | 15 | 7 | 10 | 0 | 9 | 10 | 400 | 0 | 53 | 0 | 17 | 0 | 0 | 26 | 18 | 0 | 360 | 0 | 41 | 422 | 3 | 152 | 0 | 0 |  | 916 | 0 | 0 | 0 | 0 | 0 | 0 | 0 | 0 | 0 | 0 | 130 | 15 | 0 | 0 | 0 | 0 | 0 | 0 | 0 | 0 | 0 | 0 | 0 | 0 | 0 | 0 | 0 | 0 | 0 | 170 | 0 | 0 | 130 | 0 | 0 | 0 | 0 | 0 | 0 | 0 | 123 | 0 | 0 | 0 | 0 | 0 | 0 | 5 | 0 | 780 | 110 | 0 | 0 | 4 | 71 | 0 | 0 | 0 | 406 | 29 | 140 | 818 | 162 | 0 |  | 5331 | 4009 | 9340 | 3226 | 916 | 1362 | 0 | 335 | 2888 | 92 | 0 | 32 | 110 | 376 | 3 | 0 | 98.77
13:00 | 0 | 0 | 0 | 180 | 0 | 75 | 0 | 415 | 307 |  | 0 | 225 | 0 | 0 | 0 | 0 | 32 | 0 | 31 | 0 | 0 | 16 | 0 | 0 | 0 | 0 | 0 | 0 | 0 | 10 | 20 | 11 | 25 | 33 | 8 | 0 | 92 | 0 | 0 | 0 | 0 | 201 | 0 | 0 | 0 |  | 6 | 0 | 0 | 12 | 0 | 6 | 10 | 0 | 0 | 0 | 0 | 310 | 0 | 0 | 138 | 0 | 50 | 37 | 0 | 51 | 0 | 0 | 0 | 16 | 11 | 25 | 8 | 116 | 35 | 0 | 0 | 2 | 42 | 28 | 0 | 43 | 0 | 0 | 31 | 0 | 0 | 197 | 17 | 0 | 10 | 290 | 16 | 5 | 0 | 15 | 0 | 0 | 58 | 0 | 17 | 18 | 12 | 17 | 40 | 402 | 35 | 35 | 17 | 4 | 15 | 17 | 17 | 0 | 9 | 10 | 390 | 0 | 12 | 0 | 17 | 0 | 0 | 25 | 18 | 0 | 393 | 0 | 45 | 484 | 2 | 153 | 0 | 0 |  | 916 | 0 | 0 | 0 | 0 | 0 | 0 | 0 | 0 | 0 | 0 | 130 | 15 | 0 | 0 | 0 | 0 | 0 | 0 | 0 | 0 | 0 | 0 | 0 | 0 | 0 | 0 | 0 | 0 | 0 | 170 | 0 | 0 | 130 | 0 | 0 | 0 | 0 | 0 | 0 | 0 | 125 | 0 | 0 | 20 | 0 | 0 | 0 | 5 | 0 | 900 | 110 | 0 | 0 | 4 | 65 | 0 | 0 | 0 | 454 | 27 | 140 | 819 | 155 | 0 |  | 5470 | 4185 | 9655 | 3249 | 916 | 1426 | 0 | 401 | 3120 | 92 | 0 | 16 | 116 | 317 | 2 | 0 | 98.77
14:00 | 0 | 0 | 0 | 180 | 0 | 75 | 0 | 371 | 307 |  | 0 | 190 | 0 | 0 | 0 | 0 | 35 | 0 | 0 | 0 | 0 | 16 | 0 | 0 | 0 | 0 | 0 | 0 | 0 | 10 | 20 | 11 | 25 | 17 | 8 | 0 | 92 | 0 | 0 | 0 | 0 | 203 | 0 | 0 | 0 |  | 6 | 0 | 0 | 12 | 0 | 6 | 10 | 0 | 0 | 0 | 0 | 280 | 0 | 0 | 138 | 0 | 50 | 32 | 0 | 51 | 0 | 0 | 0 | 16 | 11 | 25 | 6 | 110 | 35 | 0 | 0 | 2 | 42 | 28 | 0 | 43 | 0 | 0 | 31 | 0 | 0 | 197 | 17 | 0 | 10 | 295 | 16 | 5 | 0 | 15 | 0 | 0 | 58 | 0 | 17 | 15 | 12 | 17 | 50 | 353 | 37 | 35 | 17 | 3 | 15 | 17 | 17 | 0 | 9 | 10 | 375 | 0 | 37 | 0 | 17 | 0 | 0 | 22 | 18 | 0 | 350 | 0 | 46 | 501 | 2 | 185 | 0 | 0 |  | 916 | 0 | 0 | 0 | 0 | 0 | 0 | 0 | 0 | 0 | 0 | 100 | 14 | 0 | 0 | 0 | 0 | 0 | 0 | 0 | 0 | 0 | 0 | 0 | 0 | 0 | 0 | 0 | 0 | 0 | 170 | 0 | 0 | 130 | 0 | 0 | 0 | 0 | 0 | 0 | 0 | 132 | 0 | 0 | 35 | 0 | 0 | 0 | 5 | 0 | 900 | 110 | 0 | 0 | 3 | 51 | 0 | 0 | 0 | 395 | 17 | 140 | 834 | 131 | 0 |  | 5284 | 4083 | 9367 | 2995 | 916 | 1397 | 0 | 428 | 3125 | 92 | 0 | 16 | 110 | 286 | 2 | 0 | 98.78
15:00 | 0 | 0 | 0 | 180 | 0 | 75 | 0 | 364 | 307 |  | 0 | 190 | 0 | 0 | 0 | 0 | 230 | 0 | 0 | 0 | 0 | 16 | 0 | 0 | 0 | 0 | 0 | 0 | 17 | 10 | 20 | 11 | 25 | 17 | 8 | 0 | 92 | 0 | 0 | 0 | 0 | 201 | 0 | 0 | 0 |  | 6 | 0 | 0 | 0 | 0 | 6 | 10 | 0 | 0 | 0 | 0 | 280 | 0 | 0 | 138 | 0 | 50 | 35 | 0 | 51 | 0 | 0 | 0 | 16 | 11 | 33 | 6 | 112 | 35 | 0 | 0 | 1 | 42 | 28 | 0 | 43 | 0 | 0 | 31 | 0 | 0 | 194 | 17 | 0 | 10 | 275 | 16 | 5 | 0 | 15 | 0 | 0 | 58 | 0 | 17 | 12 | 12 | 17 | 10 | 355 | 16 | 35 | 17 | 2 | 15 | 17 | 17 | 0 | 9 | 10 | 370 | 0 | 25 | 0 | 17 | 0 | 0 | 13 | 17 | 0 | 350 | 0 | 34 | 500 | 0 | 154 | 0 | 0 |  | 917 | 0 | 0 | 0 | 0 | 0 | 0 | 0 | 0 | 0 | 0 | 100 | 13 | 0 | 0 | 0 | 0 | 0 | 0 | 0 | 0 | 0 | 0 | 0 | 0 | 0 | 0 | 0 | 0 | 0 | 170 | 0 | 0 | 130 | 0 | 0 | 0 | 0 | 0 | 0 | 0 | 131 | 0 | 0 | 0 | 0 | 4 | 0 | 3 | 0 | 860 | 110 | 0 | 0 | 2 | 33 | 0 | 0 | 0 | 404 | 13 | 140 | 826 | 73 | 0 |  | 5328 | 3929 | 9257 | 3171 | 917 | 1378 | 0 | 340 | 3054 | 92 | 0 | 16 | 112 | 177 | 0 | 0 | 98.76
16:00 | 0 | 0 | 0 | 180 | 0 | 71 | 0 | 365 | 307 |  | 0 | 190 | 0 | 0 | 0 | 0 | 230 | 0 | 0 | 0 | 0 | 16 | 0 | 0 | 0 | 0 | 0 | 17 | 17 | 10 | 20 | 11 | 25 | 17 | 8 | 0 | 92 | 0 | 0 | 0 | 0 | 202 | 0 | 0 | 0 |  | 6 | 0 | 0 | 0 | 0 | 6 | 10 | 0 | 0 | 0 | 0 | 320 | 0 | 0 | 138 | 0 | 50 | 34 | 0 | 51 | 0 | 0 | 0 | 16 | 11 | 33 | 6 | 108 | 35 | 0 | 0 | 0 | 42 | 28 | 0 | 10 | 0 | 0 | 30 | 0 | 0 | 194 | 17 | 0 | 10 | 290 | 16 | 5 | 0 | 15 | 0 | 0 | 58 | 0 | 17 | 5 | 12 | 17 | 6 | 355 | 8 | 35 | 17 | 1 | 15 | 17 | 17 | 0 | 9 | 10 | 375 | 0 | 11 | 0 | 17 | 0 | 0 | 6 | 18 | 0 | 300 | 0 | 17 | 450 | 1 | 153 | 0 | 0 |  | 916 | 0 | 0 | 0 | 0 | 0 | 0 | 0 | 0 | 0 | 0 | 100 | 12 | 0 | 0 | 0 | 0 | 0 | 0 | 0 | 0 | 0 | 0 | 0 | 0 | 0 | 0 | 0 | 0 | 0 | 170 | 0 | 0 | 135 | 0 | 0 | 0 | 0 | 0 | 0 | 0 | 131 | 0 | 0 | 0 | 0 | 6 | 0 | 1 | 0 | 720 | 110 | 0 | 0 | 0 | 14 | 0 | 0 | 0 | 403 | 5 | 140 | 823 | 27 | 0 |  | 5206 | 3713 | 8919 | 3155 | 916 | 1354 | 0 | 348 | 2859 | 92 | 0 | 16 | 108 | 70 | 1 | 0 | 98.76
17:00 | 0 | 0 | 0 | 180 | 0 | 74 | 0 | 388 | 307 |  | 0 | 190 | 0 | 0 | 2 | 0 | 335 | 0 | 0 | 5 | 0 | 48 | 0 | 0 | 0 | 0 | 17 | 35 | 17 | 10 | 20 | 11 | 25 | 17 | 14 | 0 | 92 | 0 | 0 | 0 | 0 | 201 | 0 | 0 | 0 |  | 6 | 0 | 0 | 4 | 0 | 6 | 10 | 0 | 0 | 0 | 0 | 280 | 0 | 0 | 138 | 0 | 50 | 32 | 0 | 51 | 0 | 0 | 0 | 16 | 11 | 33 | 6 | 112 | 35 | 0 | 0 | 0 | 42 | 28 | 0 | 20 | 0 | 0 | 31 | 0 | 0 | 191 | 17 | 0 | 10 | 300 | 16 | 5 | 0 | 15 | 0 | 0 | 63 | 0 | 30 | 0 | 12 | 17 | 10 | 402 | 25 | 50 | 17 | 0 | 15 | 17 | 17 | 0 | 15 | 10 | 375 | 4 | 0 | 1 | 17 | 0 | 0 | 1 | 21 | 7 | 270 | 0 | 0 | 450 | 1 | 206 | 0 | 0 |  | 916 | 0 | 0 | 0 | 0 | 0 | 0 | 0 | 0 | 0 | 0 | 130 | 14 | 0 | 0 | 0 | 0 | 0 | 0 | 0 | 0 | 0 | 0 | 0 | 0 | 0 | 0 | 11 | 0 | 0 | 170 | 0 | 0 | 0 | 0 | 0 | 0 | 0 | 0 | 0 | 0 | 163 | 2 | 0 | 9 | 0 | 33 | 0 | 0 | 20 | 750 | 110 | 0 | 0 | 0 | 1 | 9 | 0 | 0 | 456 | 0 | 140 | 826 | 2 | 0 |  | 5506 | 3762 | 9268 | 3146 | 916 | 1409 | 0 | 542 | 2998 | 92 | 0 | 48 | 112 | 4 | 1 | 0 | 98.76
18:00 | 0 | 0 | 0 | 180 | 0 | 73 | 0 | 410 | 327 |  | 0 | 225 | 0 | 10 | 17 | 10 | 335 | 0 | 0 | 23 | 0 | 48 | 0 | 0 | 0 | 0 | 35 | 35 | 35 | 8 | 20 | 11 | 25 | 32 | 25 | 0 | 92 | 0 | 0 | 0 | 0 | 201 | 0 | 0 | 0 |  | 6 | 4 | 0 | 12 | 0 | 19 | 10 | 0 | 0 | 0 | 0 | 345 | 0 | 0 | 138 | 0 | 51 | 34 | 0 | 51 | 0 | 0 | 0 | 16 | 11 | 33 | 6 | 124 | 35 | 0 | 0 | 0 | 43 | 28 | 0 | 45 | 0 | 0 | 31 | 0 | 0 | 193 | 17 | 0 | 10 | 310 | 16 | 5 | 0 | 30 | 0 | 0 | 96 | 0 | 75 | 0 | 12 | 17 | 42 | 387 | 85 | 50 | 17 | 0 | 65 | 17 | 17 | 0 | 52 | 10 | 400 | 17 | 0 | 35 | 17 | 0 | 0 | 0 | 60 | 17 | 380 | 0 | 0 | 490 | 0 | 208 | 0 | 0 |  | 643 | 0 | 0 | 0 | 16 | 0 | 0 | 0 | 0 | 0 | 0 | 130 | 17 | 0 | 0 | 0 | 0 | 0 | 0 | 0 | 0 | 0 | 0 | 0 | 0 | 0 | 0 | 11 | 0 | 0 | 170 | 0 | 0 | 0 | 0 | 0 | 0 | 0 | 0 | 0 | 0 | 217 | 15 | 0 | 41 | 0 | 50 | 0 | 0 | 35 | 980 | 110 | 0 | 0 | 0 | 0 | 50 | 0 | 0 | 508 | 0 | 186 | 864 | 0 | 0 |  | 6366 | 4043 | 10409 | 3370 | 643 | 1557 | 0 | 1165 | 3406 | 92 | 0 | 52 | 124 | 0 | 0 | 0 | 98.75
18:30 | 0 | 0 | 0 | 0 | 0 | 0 | 0 | 0 | 0 |  | 0 | 0 | 0 | 0 | 0 | 0 | 0 | 0 | 0 | 0 | 0 | 0 | 0 | 0 | 0 | 0 | 0 | 0 | 0 | 0 | 0 | 0 | 0 | 0 | 0 | 0 | 0 | 0 | 0 | 0 | 0 | 0 | 0 | 0 | 0 |  | 0 | 0 | 0 | 0 | 0 | 0 | 0 | 0 | 0 | 0 | 0 | 0 | 0 | 0 | 0 | 0 | 0 | 0 | 0 | 0 | 0 | 0 | 0 | 0 | 0 | 0 | 0 | 0 | 0 | 0 | 0 | 0 | 0 | 0 | 0 | 0 | 0 | 0 | 0 | 0 | 0 | 0 | 0 | 0 | 0 | 0 | 0 | 0 | 0 | 0 | 0 | 0 | 0 | 0 | 0 | 0 | 0 | 0 | 0 | 0 | 0 | 0 | 0 | 0 | 0 | 0 | 0 | 0 | 0 | 0 | 0 | 0 | 0 | 0 | 0 | 0 | 0 | 0 | 0 | 0 | 0 | 0 | 0 | 0 | 0 | 0 | 0 | 0 |  | 0 | 0 | 0 | 0 | 0 | 0 | 0 | 0 | 0 | 0 | 0 | 0 | 0 | 0 | 0 | 0 | 0 | 0 | 0 | 0 | 0 | 0 | 0 | 0 | 0 | 0 | 0 | 0 | 0 | 0 | 0 | 0 | 0 | 0 | 0 | 0 | 0 | 0 | 0 | 0 | 0 | 0 | 0 | 0 | 0 | 0 | 0 | 0 | 0 | 0 | 0 | 0 | 0 | 0 | 0 | 0 | 0 | 0 | 0 | 0 | 0 | 0 | 0 | 0 | 0 |  | 0 | 0 | 0 | 0 | 0 | 0 | 0 | 0 | 0 | 0 | 0 | 0 | 0 | 0 | 0 | 0 | 0
19:00 | 0 | 0 | 0 | 180 | 0 | 74 | 0 | 378 | 306 |  | 0 | 225 | 0 | 0 | 17 | 0 | 280 | 0 | 0 | 0 | 0 | 32 | 0 | 0 | 0 | 0 | 35 | 35 | 35 | 8 | 20 | 11 | 25 | 32 | 25 | 0 | 92 | 0 | 0 | 0 | 0 | 201 | 0 | 0 | 0 |  | 6 | 25 | 0 | 12 | 0 | 19 | 11 | 0 | 0 | 0 | 0 | 280 | 0 | 0 | 167 | 0 | 51 | 38 | 0 | 51 | 0 | 0 | 0 | 16 | 11 | 33 | 8 | 116 | 46 | 0 | 0 | 0 | 43 | 28 | 0 | 48 | 0 | 0 | 20 | 5 | 0 | 196 | 17 | 0 | 10 | 260 | 16 | 5 | 0 | 15 | 0 | 0 | 92 | 0 | 80 | 0 | 12 | 17 | 50 | 402 | 85 | 50 | 17 | 0 | 65 | 17 | 17 | 0 | 38 | 10 | 400 | 26 | 0 | 35 | 17 | 0 | 0 | 0 | 50 | 17 | 393 | 0 | 0 | 500 | 1 | 150 | 0 | 0 |  | 632 | 0 | 0 | 0 | 16 | 0 | 0 | 0 | 0 | 0 | 0 | 80 | 17 | 0 | 0 | 0 | 0 | 0 | 0 | 0 | 0 | 0 | 0 | 0 | 0 | 0 | 0 | 11 | 0 | 0 | 170 | 0 | 0 | 0 | 0 | 0 | 0 | 0 | 0 | 0 | 0 | 250 | 0 | 0 | 50 | 0 | 50 | 0 | 0 | 35 | 1200 | 110 | 0 | 0 | 0 | 0 | 50 | 0 | 0 | 525 | 0 | 191 | 905 | 0 | 0 |  | 6105 | 4292 | 10397 | 3202 | 632 | 1561 | 0 | 1095 | 3641 | 92 | 0 | 57 | 116 | 0 | 1 | 0 | 98.73
19:30 | 0 | 0 | 0 | 180 | 0 | 74 | 0 | 372 | 306 |  | 0 | 225 | 0 | 0 | 17 | 0 | 280 | 0 | 0 | 0 | 0 | 32 | 0 | 0 | 0 | 0 | 35 | 35 | 35 | 10 | 20 | 11 | 25 | 32 | 25 | 0 | 92 | 0 | 0 | 0 | 0 | 199 | 0 | 0 | 0 |  | 6 | 0 | 8 | 12 | 0 | 19 | 12 | 0 | 0 | 0 | 0 | 330 | 0 | 0 | 167 | 0 | 51 | 38 | 0 | 51 | 0 | 0 | 0 | 16 | 11 | 33 | 8 | 114 | 68 | 0 | 0 | 0 | 43 | 28 | 0 | 48 | 0 | 0 | 0 | 10 | 0 | 197 | 18 | 0 | 10 | 320 | 16 | 5 | 0 | 0 | 0 | 0 | 92 | 0 | 80 | 0 | 12 | 17 | 6 | 402 | 45 | 35 | 17 | 0 | 65 | 17 | 17 | 0 | 36 | 0 | 400 | 0 | 0 | 17 | 17 | 0 | 0 | 0 | 35 | 0 | 393 | 0 | 0 | 500 | 1 | 65 | 0 | 0 |  | 636 | 0 | 0 | 0 | 16 | 0 | 0 | 0 | 0 | 0 | 0 | 80 | 19 | 0 | 0 | 0 | 0 | 0 | 0 | 0 | 0 | 0 | 0 | 0 | 0 | 0 | 0 | 11 | 0 | 0 | 170 | 0 | 0 | 0 | 0 | 0 | 0 | 0 | 0 | 0 | 0 | 259 | 0 | 0 | 50 | 0 | 50 | 0 | 0 | 35 | 1190 | 110 | 0 | 0 | 0 | 0 | 55 | 0 | 0 | 603 | 0 | 150 | 917 | 0 | 0 |  | 5913 | 4351 | 10264 | 3251 | 636 | 1637 | 0 | 898 | 3595 | 92 | 0 | 40 | 114 | 0 | 1 | 0 | 0
20:00 | 0 | 0 | 0 | 180 | 0 | 74 | 0 | 373 | 306 |  | 0 | 225 | 0 | 0 | 3 | 0 | 280 | 0 | 0 | 0 | 0 | 16 | 0 | 0 | 0 | 0 | 35 | 35 | 0 | 14 | 20 | 11 | 25 | 32 | 25 | 0 | 92 | 0 | 0 | 0 | 0 | 201 | 0 | 0 | 0 |  | 6 | 0 | 17 | 12 | 0 | 19 | 12 | 0 | 0 | 0 | 0 | 280 | 0 | 0 | 167 | 0 | 51 | 37 | 0 | 51 | 0 | 0 | 0 | 16 | 11 | 33 | 8 | 114 | 97 | 0 | 0 | 0 | 43 | 28 | 0 | 48 | 0 | 0 | 0 | 30 | 0 | 196 | 18 | 0 | 10 | 280 | 16 | 5 | 0 | 0 | 0 | 0 | 92 | 0 | 77 | 0 | 12 | 17 | 6 | 402 | 45 | 35 | 17 | 0 | 65 | 17 | 17 | 0 | 36 | 0 | 390 | 0 | 0 | 17 | 17 | 0 | 0 | 0 | 35 | 0 | 393 | 0 | 0 | 500 | 0 | 0 | 0 | 0 |  | 805 | 0 | 0 | 0 | 0 | 0 | 0 | 0 | 0 | 0 | 0 | 72 | 19 | 0 | 0 | 0 | 0 | 0 | 0 | 0 | 0 | 0 | 0 | 0 | 0 | 0 | 0 | 11 | 0 | 0 | 170 | 0 | 0 | 0 | 0 | 0 | 0 | 0 | 0 | 0 | 0 | 292 | 0 | 0 | 50 | 0 | 35 | 0 | 0 | 33 | 1120 | 110 | 0 | 0 | 0 | 0 | 35 | 0 | 0 | 626 | 0 | 150 | 914 | 0 | 0 |  | 5742 | 4442 | 10184 | 3218 | 805 | 1649 | 0 | 793 | 3480 | 92 | 0 | 33 | 114 | 0 | 0 | 0 | 98.74
21:00 | 0 | 0 | 0 | 180 | 0 | 74 | 0 | 372 | 305 |  | 0 | 225 | 0 | 0 | 0 | 0 | 280 | 0 | 0 | 0 | 0 | 16 | 0 | 0 | 0 | 0 | 0 | 0 | 0 | 15 | 20 | 11 | 25 | 32 | 8 | 0 | 92 | 0 | 0 | 0 | 0 | 200 | 0 | 0 | 0 |  | 6 | 0 | 17 | 12 | 0 | 19 | 12 | 0 | 0 | 0 | 0 | 280 | 0 | 0 | 102 | 0 | 51 | 39 | 0 | 51 | 0 | 0 | 0 | 16 | 11 | 33 | 8 | 110 | 95 | 0 | 0 | 0 | 43 | 28 | 0 | 44 | 0 | 0 | 0 | 43 | 0 | 197 | 18 | 0 | 10 | 270 | 16 | 5 | 0 | 0 | 0 | 0 | 64 | 0 | 44 | 0 | 12 | 17 | 5 | 402 | 24 | 35 | 17 | 0 | 30 | 17 | 17 | 0 | 18 | 0 | 400 | 0 | 0 | 0 | 17 | 0 | 0 | 0 | 35 | 0 | 393 | 0 | 0 | 500 | 0 | 0 | 0 | 0 |  | 916 | 0 | 0 | 0 | 0 | 0 | 0 | 0 | 0 | 0 | 0 | 72 | 20 | 0 | 0 | 0 | 0 | 0 | 0 | 0 | 0 | 0 | 0 | 0 | 0 | 0 | 0 | 11 | 0 | 0 | 170 | 0 | 0 | 0 | 0 | 0 | 0 | 0 | 0 | 0 | 0 | 314 | 0 | 0 | 35 | 0 | 35 | 0 | 0 | 0 | 1060 | 110 | 0 | 0 | 0 | 0 | 0 | 0 | 0 | 625 | 0 | 150 | 871 | 0 | 0 |  | 5438 | 4389 | 9827 | 3226 | 916 | 1607 | 0 | 467 | 3376 | 92 | 0 | 33 | 110 | 0 | 0 | 0 | 98.73
22:00 | 0 | 0 | 0 | 180 | 0 | 74 | 0 | 371 | 306 |  | 0 | 225 | 0 | 0 | 0 | 0 | 280 | 0 | 0 | 0 | 0 | 16 | 0 | 0 | 0 | 0 | 0 | 0 | 0 | 15 | 20 | 11 | 25 | 32 | 0 | 0 | 92 | 0 | 0 | 0 | 0 | 200 | 0 | 0 | 0 |  | 0 | 0 | 0 | 12 | 0 | 19 | 12 | 2 | 0 | 0 | 0 | 280 | 0 | 0 | 102 | 0 | 51 | 39 | 0 | 51 | 0 | 0 | 0 | 16 | 11 | 33 | 8 | 116 | 96 | 0 | 0 | 0 | 43 | 28 | 0 | 44 | 0 | 0 | 0 | 40 | 0 | 197 | 18 | 0 | 10 | 270 | 16 | 5 | 0 | 0 | 0 | 0 | 64 | 0 | 44 | 0 | 12 | 17 | 0 | 402 | 8 | 17 | 17 | 0 | 0 | 17 | 17 | 0 | 18 | 0 | 400 | 0 | 0 | 0 | 17 | 0 | 0 | 0 | 17 | 0 | 350 | 0 | 0 | 460 | 0 | 0 | 0 | 0 |  | 918 | 0 | 0 | 0 | 0 | 0 | 0 | 0 | 0 | 0 | 0 | 72 | 19 | 0 | 0 | 0 | 0 | 0 | 0 | 0 | 0 | 0 | 0 | 0 | 0 | 0 | 0 | 11 | 0 | 0 | 170 | 0 | 0 | 0 | 0 | 0 | 0 | 0 | 0 | 0 | 0 | 342 | 0 | 0 | 0 | 0 | 12 | 0 | 0 | 0 | 1000 | 110 | 0 | 0 | 0 | 0 | 0 | 0 | 0 | 484 | 0 | 150 | 823 | 0 | 0 |  | 5243 | 4111 | 9354 | 3183 | 918 | 1634 | 0 | 308 | 3087 | 92 | 0 | 16 | 116 | 0 | 0 | 0 | 98.73
23:00 | 0 | 0 | 0 | 180 | 0 | 74 | 0 | 371 | 306 |  | 0 | 225 | 0 | 0 | 0 | 0 | 280 | 0 | 0 | 0 | 0 | 0 | 0 | 0 | 0 | 0 | 0 | 0 | 0 | 16 | 20 | 11 | 25 | 32 | 0 | 0 | 92 | 0 | 0 | 0 | 0 | 202 | 0 | 0 | 0 |  | 0 | 0 | 0 | 0 | 0 | 19 | 12 | 6 | 0 | 0 | 0 | 280 | 0 | 0 | 102 | 0 | 51 | 37 | 0 | 51 | 0 | 0 | 0 | 16 | 11 | 33 | 8 | 108 | 97 | 0 | 0 | 0 | 43 | 28 | 0 | 44 | 0 | 0 | 0 | 40 | 0 | 198 | 18 | 0 | 10 | 265 | 16 | 5 | 0 | 0 | 0 | 0 | 45 | 0 | 37 | 0 | 0 | 17 | 0 | 402 | 0 | 0 | 0 | 0 | 0 | 0 | 17 | 0 | 0 | 0 | 400 | 0 | 0 | 0 | 17 | 0 | 0 | 0 | 0 | 0 | 350 | 0 | 0 | 460 | 0 | 0 | 0 | 0 |  | 918 | 0 | 0 | 0 | 0 | 0 | 0 | 0 | 0 | 0 | 0 | 80 | 19 | 0 | 0 | 0 | 0 | 0 | 0 | 0 | 0 | 0 | 0 | 0 | 0 | 0 | 0 | 11 | 0 | 0 | 170 | 0 | 0 | 0 | 0 | 0 | 0 | 0 | 0 | 0 | 0 | 344 | 0 | 0 | 0 | 0 | 13 | 0 | 0 | 0 | 900 | 110 | 0 | 0 | 0 | 0 | 0 | 0 | 0 | 431 | 0 | 150 | 819 | 0 | 0 |  | 5077 | 3965 | 9042 | 3196 | 918 | 1633 | 0 | 165 | 2930 | 92 | 0 | 0 | 108 | 0 | 0 | 0 | 98.72
24:00 | 0 | 0 | 0 | 180 | 0 | 74 | 0 | 372 | 308 |  | 0 | 225 | 0 | 0 | 0 | 0 | 280 | 0 | 0 | 0 | 0 | 0 | 0 | 0 | 0 | 0 | 0 | 0 | 0 | 16 | 19 | 11 | 25 | 32 | 0 | 0 | 92 | 0 | 0 | 0 | 0 | 201 | 0 | 0 | 0 |  | 0 | 0 | 0 | 0 | 0 | 0 | 12 | 8 | 0 | 0 | 0 | 280 | 0 | 0 | 102 | 0 | 51 | 36 | 0 | 51 | 0 | 0 | 0 | 15 | 11 | 33 | 8 | 100 | 98 | 0 | 0 | 0 | 43 | 28 | 0 | 44 | 0 | 0 | 0 | 40 | 0 | 199 | 17 | 0 | 10 | 280 | 16 | 5 | 0 | 0 | 0 | 0 | 45 | 0 | 28 | 0 | 0 | 0 | 0 | 402 | 0 | 0 | 0 | 0 | 0 | 0 | 0 | 0 | 0 | 0 | 400 | 0 | 0 | 0 | 0 | 0 | 0 | 0 | 0 | 0 | 350 | 0 | 0 | 455 | 0 | 0 | 0 | 0 |  | 916 | 0 | 0 | 0 | 0 | 0 | 0 | 0 | 0 | 0 | 0 | 80 | 18 | 0 | 0 | 0 | 0 | 0 | 0 | 0 | 0 | 0 | 0 | 0 | 0 | 0 | 0 | 8 | 0 | 0 | 171 | 0 | 0 | 0 | 0 | 0 | 0 | 0 | 0 | 0 | 0 | 368 | 0 | 0 | 0 | 0 | 0 | 0 | 0 | 0 | 700 | 110 | 0 | 0 | 0 | 0 | 0 | 0 | 0 | 402 | 0 | 150 | 823 | 0 | 0 |  | 5002 | 3746 | 8748 | 3192 | 916 | 1674 | 0 | 73 | 2701 | 92 | 0 | 0 | 100 | 0 | 0 | 0 | 98.72
KWH | 0 | 0 | 0 | 4378500 | 0 | 1078909 | 0 | 8849430 | 7006000 |  | 0 | 4834100 | 0 | 28800 | 34233 | 24240 | 4098811 | 0 | 175000 | 43613 | 0 | 362880 | 0 | 0 | 0 | 0 | 124560 | 136273 | 139978 | 207288 | 480000 | 263520 | 610400 | 709300 | 188640 | 0 | 2191680 | 0 | 0 | 0 | 0 | 4851505 | 0 | 0 | 0 |  | 91920 | 18384 | 30756 | 111480 | 0 | 163200 | 208704 | 190560 | 0 | 0 | 0 | 7303600 | 0 | 0 | 1823273 | 0 | 936648 | 588000 | 0 | 830908 | 0 | 0 | 0 | 298628 | 170640 | 463900 | 131450 | 2582400 | 1514880 | 0 | 0 | 11300 | 1009000 | 686040 | 0 | 700848 | 0 | 0 | 486528 | 177600 | 0 | 4986010 | 329000 | 0 | 215820 | 6567000 | 256896 | 90344 | 0 | 168109 | 0 | 0 | 1207200 | 0 | 700992 | 138510 | 160320 | 306240 | 302763 | 9002000 | 652800 | 582720 | 220800 | 26160 | 341236 | 203144 | 263454 | 0 | 294840 | 135360 | 9076300 | 54720 | 273780 | 83520 | 292309 | 0 | 0 | 167771 | 393600 | 48240 | 7782500 | 0 | 232509 | 10249090 | 89760 | 7345454 | 0 | 0 |  | 20292363 | 0 | 0 | 0 | 36480 | 0 | 0 | 0 | 0 | 0 | 0 | 2199000 | 367992 | 0 | 0 | 0 | 0 | 0 | 0 | 0 | 0 | 0 | 0 | 0 | 0 | 0 | 0 | 90144 | 0 | 0 | 4161500 | 0 | 0 | 2322400 | 0 | 0 | 0 | 0 | 0 | 0 | 0 | 4467854 | 28320 | 0 | 321408 | 0 | 250128 | 0 | 31499 | 116928 | 20032500 | 2645209 | 0 | 0 | 27540 | 441360 | 161280 | 0 | 0 | 10174550 | 163010 | 3316400 | 20094545 | 945970 | 0 |  | 124589578 | 92688380 | 217277958 | 74200875 | 20292363 | 31494073 | 0 | 8413848 | 75374039 | 2191680 | 0 | 412020 | 2582400 | 2226900 | 89760 | 0
Fuel Cost | 0 | 0 | 0 | 6523965 | 0 | 1434948.97 | 0 | 9291901.5 | 7566480 |  | 0 | 5269169 | 0 | 321984 | 453587.25 | 321180 | 4590668.32 | 0 | 306250 | 637622.06 | 0 | 5882284.8 | 0 | 0 | 0 | 0 | 1584403.2 | 1839685.5 | 1877104.98 | 155466 | 360000 | 0 | 0 | 0 | 3208766.4 | 0 | 591753.6 | 0 | 0 | 0 | 0 | 5045565.2 | 0 | 0 | 0 |  | 1199556 | 306645.12 | 523467.12 | 1506094.8 | 0 | 1888224 | 265054.08 | 634564.8 | 0 | 0 | 0 | 8106996 | 0 | 0 | 2352022.17 | 0 | 1058412.24 | 876120 | 0 | 1387616.36 | 0 | 0 | 0 | 409120.36 | 127980 | 811825 | 98587.5 | 18541632 | 1651219.2 | 0 | 0 | 180122 | 1382330 | 905572.8 | 0 | 1212467.04 | 0 | 0 | 943864.32 | 404928 | 0 | 5035870.1 | 707350 | 0 | 427323.6 | 6567000 | 192672 | 68661.44 | 0 | 2294687.85 | 0 | 0 | 16273056 | 0 | 9708739.2 | 1619181.9 | 1654502.4 | 4183238.4 | 4017665.01 | 8281840 | 7938048 | 8426131.2 | 2793120 | 407049.6 | 4006110.64 | 2212238.16 | 2800516.02 | 0 | 3800487.6 | 1594540.8 | 8350196 | 708624 | 3956121 | 1059868.8 | 3326476.42 | 0 | 0 | 2004863.45 | 5892192 | 635320.8 | 0 | 0 | 0 | 0 | 0 | 0 | 0 | 0 |  | 60877089 | 0 | 0 | 0 | 379756.8 | 0 | 0 | 0 | 0 | 0 | 0 | 2462880 | 713904.48 | 0 | 0 | 0 | 0 | 0 | 0 | 0 | 0 | 0 | 0 | 0 | 0 | 0 | 0 | 68239.008 | 0 | 0 | 35289520 | 0 | 0 | 2693984 | 0 | 0 | 0 | 0 | 0 | 0 | 0 | 4423175.46 | 380620.8 | 0 | 3802256.64 | 0 | 3176625.6 | 0 | 348063.95 | 1419505.92 | 166269750 | 2698113.18 | 0 | 0 | 311477.4 | 5177152.8 | 2472422.4 | 0 | 0 | 92486659.5 | 0 | 39697308 | 171808359.75 | 0 | 0 |  | 224980899.08 | 596956864.688 | 821937763.768 | 69896470.068 | 60877089 | 35967833.06 | 0 | 109794959.65 | 505551597.25 | 591753.6 | 0 | 6712397.04 | 18541632 | 14004032.1 | 0 | 0
Yesterday Day Peak | 0 | 0 | 0 | 180 | 0 | 68 | 0 | 416 | 340 |  | 0 | 225 | 0 | 0 | 0 | 0 | 0 | 0 | 94 | 0 | 0 | 32 | 0 | 0 | 0 | 0 | 0 | 0 | 0 | 10 | 20 | 11 | 25 | 33 | 8 | 0 | 92 | 0 | 0 | 0 | 0 | 202 | 0 | 0 | 0 |  | 6 | 0 | 0 | 12 | 0 | 3 | 10 | 0 | 0 | 0 | 0 | 280 | 0 | 0 | 55 | 0 | 51 | 37 | 0 | 43 | 0 | 0 | 0 | 16 | 11 | 25 | 8 | 110 | 35 | 0 | 0 | 2 | 43 | 28 | 0 | 47 | 0 | 0 | 31 | 0 | 0 | 197 | 16 | 0 | 9 | 290 | 16 | 5 | 0 | 15 | 0 | 0 | 58 | 0 | 17 | 20 | 12 | 17 | 22 | 402 | 35 | 35 | 9 | 4 | 15 | 7 | 10 | 0 | 9 | 10 | 400 | 0 | 53 | 0 | 17 | 0 | 0 | 26 | 18 | 0 | 360 | 0 | 41 | 422 | 3 | 152 | 0 | 0 |  | 916 | 0 | 0 | 0 | 0 | 0 | 0 | 0 | 0 | 0 | 0 | 130 | 15 | 0 | 0 | 0 | 0 | 0 | 0 | 0 | 0 | 0 | 0 | 0 | 0 | 0 | 0 | 0 | 0 | 0 | 170 | 0 | 0 | 130 | 0 | 0 | 0 | 0 | 0 | 0 | 0 | 123 | 0 | 0 | 0 | 0 | 0 | 0 | 5 | 0 | 780 | 110 | 0 | 0 | 4 | 71 | 0 | 0 | 0 | 406 | 29 | 140 | 818 | 162 | 0 |  | 9340 | DayPeak
Yesterday Evening Peak | 0 | 0 | 0 | 180 | 0 | 73 | 0 | 410 | 327 |  | 0 | 225 | 0 | 10 | 17 | 10 | 335 | 0 | 0 | 23 | 0 | 48 | 0 | 0 | 0 | 0 | 35 | 35 | 35 | 8 | 20 | 11 | 25 | 32 | 25 | 0 | 92 | 0 | 0 | 0 | 0 | 201 | 0 | 0 | 0 | 0 | 6 | 4 | 0 | 12 | 0 | 19 | 10 | 0 | 0 | 0 | 0 | 345 | 0 | 0 | 138 | 0 | 51 | 34 | 0 | 51 | 0 | 0 | 0 | 16 | 11 | 33 | 6 | 124 | 35 | 0 | 0 | 0 | 43 | 28 | 0 | 45 | 0 | 0 | 31 | 0 | 0 | 193 | 17 | 0 | 10 | 310 | 16 | 5 | 0 | 30 | 0 | 0 | 96 | 0 | 75 | 0 | 12 | 17 | 42 | 387 | 85 | 50 | 17 | 0 | 65 | 17 | 17 | 0 | 52 | 10 | 400 | 17 | 0 | 35 | 17 | 0 | 0 | 0 | 60 | 17 | 380 | 0 | 0 | 490 | 0 | 208 | 0 | 0 |  | 643 | 0 | 0 | 0 | 16 | 0 | 0 | 0 | 0 | 0 | 0 | 130 | 17 | 0 | 0 | 0 | 0 | 0 | 0 | 0 | 0 | 0 | 0 | 0 | 0 | 0 | 0 | 11 | 0 | 0 | 170 | 0 | 0 | 0 | 0 | 0 | 0 | 0 | 0 | 0 | 0 | 217 | 15 | 0 | 41 | 0 | 50 | 0 | 0 | 35 | 980 | 110 | 0 | 0 | 0 | 0 | 50 | 0 | 0 | 508 | 0 | 186 | 864 | 0 | 0 |  | 10409 | EvPeak
Forecast for Evening | 0 | 0 | 0 | 180 | 0 | 77 | 0 | 412 | 330 |  | 0 | 225 | 0 | 100 | 85 | 30 | 335 | 0 | 0 | 92 | 100 | 149 | 40 | 0 | 0 | 0 | 35 | 35 | 35 | 18 | 20 | 11 | 33 | 33 | 25 | 0 | 92 | 0 | 0 | 0 | 17 | 201 | 0 | 0 | 0 |  | 6 | 64 | 0 | 12 | 0 | 10 | 12 | 25 | 0 | 0 | 0 | 320 | 0 | 0 | 102 | 0 | 51 | 40 | 0 | 51 | 0 | 0 | 52 | 18 | 11 | 33 | 10 | 140 | 90 | 0 | 0 | 0 | 43 | 28 | 0 | 44 | 0 | 0 | 33 | 40 | 0 | 200 | 17 | 0 | 10 | 310 | 16 | 5 | 0 | 130 | 0 | 0 | 104 | 0 | 100 | 0 | 12 | 17 | 150 | 400 | 85 | 105 | 17 | 0 | 260 | 17 | 17 | 114 | 65 | 12 | 400 | 88 | 0 | 35 | 17 | 0 | 17 | 0 | 72 | 35 | 395 | 0 | 0 | 500 | 10 | 0 | 0 | 0 |  | 918 | 0 | 0 | 0 | 48 | 0 | 0 | 0 | 50 | 70 | 16 | 130 | 25 | 110 | 0 | 0 | 0 | 35 | 20 | 85 | 28 | 42 | 40 | 52 | 38 | 0 | 0 | 11 | 0 | 0 | 170 | 0 | 0 | 0 | 0 | 0 | 0 | 0 | 0 | 0 | 0 | 380 | 105 | 0 | 50 | 32 | 113 | 0 | 0 | 113 | 1220 | 110 | 0 | 150 | 0 | 0 | 110 | 0 | 0 | 600 | 0 | 150 | 900 | 0 | 0 |  | 8857 | 5363 | 14220 | 3856 | 902 | 2102 | 0 | 2991 | 3387 | 201 | 0 | 631 | 150 | 0 | 0 | 0 | 107.24
Forecast for Day | 0 | 0 | 0 | 180 | 0 | 77 | 0 | 412 | 330 | 0 | 0 | 225 | 0 | 92 | 85 | 15 | 335 | 0 | 0 | 92 | 100 | 16 | 30 | 0 | 0 | 0 | 0 | 0 | 0 | 18 | 20 | 11 | 33 | 33 | 8 | 0 | 92 | 0 | 0 | 0 | 8 | 201 |  | 0 | 0 | 0 | 6 | 40 | 0 | 12 | 0 | 6 | 12 | 10 | 0 | 0 | 0 | 320 | 0 | 0 | 102 | 0 | 51 | 40 | 0 | 51 | 0 | 0 | 52 | 18 | 11 | 33 | 10 | 128 | 80 | 0 | 0 | 1.6 | 43 | 28 | 0 | 44 | 0 | 0 | 33 | 40 | 0 | 200 | 17 | 0 | 10 | 310 | 16 | 5 | 0 | 80 | 0 | 0 | 84 | 0 | 18 | 20 | 12 | 17 | 150 | 400 | 56 | 30 | 17 | 5 | 260 | 17 | 17 | 114 | 28 | 12 | 400 | 26 | 50 | 17 | 17 | 0 | 17 | 35 | 36 | 17 | 395 | 0 |  | 500 | 10 | 0 | 0 | 0 |  | 918 | 0 | 0 | 0 | 32 | 0 | 0 | 0 | 0 | 0 | 0 | 130 | 21 | 16 | 0 | 0 | 0 | 0 | 0 | 40 | 28 | 34 | 30 | 52 | 0 | 0 | 0 | 11 | 0 | 0 | 170 | 0 | 0 | 0 | 0 | 0 | 0 | 0 | 0 | 0 | 0 | 380 | 105 | 0 | 35 | 15 | 34 | 0 | 8 | 35 | 1000 | 110 |  | 0 | 6 | 100 | 70 | 0 |  | 450 | 30 | 150 | 850 | 130 | 0 |  |  |  |  | g | h | o | c | h | t | s
Generation at 08:00(Today) | 0 | 0 | 0 | 180 | 0 | 60 | 0 | 389 | 337 | 0 | 0 | 225 | 0 | 0 | 0 | 0 | 250 | 0 | 0 | 0 | 0 | 0 | 0 | 0 | 0 | 0 | 0 | 0 | 0 | 16 | 20 | 11 | 17 | 33 | 0 | 0 | 46 | 0 | 0 | 0 | 0 | 201 | 0 | 0 | 0 | 0 | 0 | 0 | 0 | 0 | 0 | 0 | 12 | 30 | 0 | 0 | 0 | 280 | 0 | 0 | 102 | 0 | 51 | 40 | 0 | 51 | 0 | 0 | 0 | 13 | 11 | 33 | 8 | 78 | 86 | 0 | 0 | 1 | 43 | 28 | 0 | 25 | 0 | 0 | 0 | 40 | 0 | 202 | 17 | 0 | 10 | 285 | 16 | 5 | 0 | 0 | 0 | 0 | 7 | 0 | 1 | 10 | 0 | 0 | 0 | 354 | 16 | 0 | 0 | 1 | 0 | 0 | 0 | 0 | 0 | 0 | 390 | 0 | 18 | 0 | 0 | 0 | 0 | 11 | 0 | 0 | 395 | 0 | 0 | 345 | 3 | 0 | 0 | 0 | 0 | 326 | 0 | 0 | 0 | 0 | 0 | 0 | 0 | 0 | 0 | 0 | 120 | 13 | 0 | 0 | 0 | 0 | 0 | 0 | 0 | 0 | 0 | 0 | 0 | 0 | 0 | 0 | 11 | 0 | 0 | 170 | 0 | 0 | 0 | 0 | 0 | 0 | 0 | 0 | 0 | 0 | 320 | 0 | 0 | 0 | 0 | 0 | 0 | 1 | 0 | 520 | 110 | 0 | 0 | 1 | 21 | 0 | 0 | 0 | 353 | 8 | 150 | 825 | 52 | 0 | 0 |  |  |  | 154.3902 | 21.7207 | 57.8071 | 51.1145 | 0.30738 | 3.5482 | 3.5023
[8 empty] | 299430 | [13 empty] | 299565 | [26 empty] | 399366 | 399587 | [8 empty] | 299280 | [26 empty] | 299755 | [9 empty] | 299472 |  |  | 299523 |  | 299563 |  | 399588 | 399244 | 299281 | 299229 | 299524 |  | 399747 |  |  |  | 399575 |  | 399337 | 399589 | 299230 | [7 empty] | 399245 |  | 299282 | 399274 |  | 399223 |  | 399630 | [12 empty] | 599468 | [32 empty] | 599787 |  | 499268 | 599634 | 43212 |  |  | 499270 | 599730 | [8 empty] | 599726 | [9 empty] | 292.3904
| Minimum Generation |  | 7341 | 5:00 | [202 empty] | 105694948
| Highest Generation |  | 10409 | 18:00 | [202 empty] | 105.6949 |  |  |  |  | 2.2269
| Day Peak Generation |  | 9340 | 12:00 | [202 empty] | 8825868
| Evening Peak Generation |  | 10409 | 18:00 | [202 empty] | 8.8259 |  |  | 31494073 |  | 2.1917
| HVDC Max Flow |  | 918 | 22:00 | [202 empty] | 20.2924 |  |  |  |  | 0.08976
| HVDC EvPeak Flow |  | 643 | 18:00 | [200 empty] | 217277958 |  | 2.5824 |  | 75.374
| Load factor L.F |  | 86.98% | [166 empty] | 1275.5 | [36 empty] | 217.278

## P1
POWER GRID COMPANY OF BANGLADESH LTD.
NATIONAL LOAD DESPATCH CENTER
DAILY REPORT
[7 empty] | Reporting Date : | 2023-11-24
Till now the maximum generation is : - |  |  |  | 15648 | 21:00 | Hrs on | 2023-04-19
The Summary of Yesterday's |  |  | 2023-11-23 | Generation & Demand |  | Today's Actual Min Gen. & Probable Gen. & Demand
Day Peak Generation : |  |  | 9340 | MW Hour : | 12:00 | Min. Gen. at | 5:00 | 7277
Evening Peak Generation : |  |  | 10409 | MW Hour : | 18:00 | Available Max Generation : |  | 13598
E.P. Demand (at gen end) : |  |  | 10409 | MW Hour : | 18:00 | Max Demand (Evening) : |  | 10000
Maximum Generation : |  |  | 10409 | MW Hour : | 18:00 | Reserve(Generation end) |  | 3598
Total Gen. (MKWH) : |  |  | 217.278 | System Load Factor : | 86.98% | Load Shed : |  | 0
EXPORT / IMPORT THROUGH EAST-WEST INTERCONNECTOR
Export from East grid to West grid :- Maximum |  |  |  | 300 | MW at | 19:30 | Energy
Import from West grid to East grid :- Maximum |  |  |  | - | MW at | - | Energy | -
|  | Water Level of Kaptai Lake at 6:00 A M on |  | 2023-11-24
Actual : |  | 98.68 | Ft.(MSL) , | Rule curve : | 106.7 | Ft.( MSL )
Gas Consumed : |  | Total = | 802.03 | MMCFD. | Oil Consumed (PDB) :
HSD :
FO :
Cost of the Consumed Fuel (PDB+Pvt) : |  |  | Gas : | 105864303.128
: |  |  | Coal : | 505551597.25 | Oil : | 116507356.69 | Total : | 727923257.068
Load Shedding & Other Information
Area |  | Yesterday |  |  |  | Today
|  |  |  | Estimated Demand (S/S end) |  | Estimated Shedding (S/S end) |  | Rates of Shedding
|  | MW |  | MW |  |  | MW | (On Estimated Demand)
Dhaka |  | 0 | 0:00 | 3693.7597 |  |  | 0 | 0%
Chittagong Area |  | 0 | 0:00 | 1009.6328 |  |  | 0 | 0%
Khulna Area |  | 0 | 0:00 | 1412.702 |  |  | 0 | 0%
Rajshahi Area |  | 0 | 0:00 | 1226.4236 |  |  | 0 | 0%
Cumilla Area |  | 0 | 0:00 | 1009.8797 |  |  | 0 | 0%
Mymensingh Area |  | 0 | 0:00 | 750.3172 |  |  | 0 | 0%
Sylhet Area |  | 0 | 0:00 | 421.4087 |  |  | 0 | 0%
Barisal Area |  | 0 | 0:00 | 350.4332 |  |  | 0 | 0%
Rangpur Area |  | 0 | 0:00 | 685.4034 |  |  | 0 | 0%
Total |  | 0 |  | 10559.9605 |  |  | 0
Information of the Generating Units under shut down.
|  | Planned Shut- Down |  |  | Forced Shut- Down
1) Barapukuria ST: Unit- 1,2
2) Ghorasal-3,7
3) Shajibazar 330 MW
4) Baghabari-71,100 MW
5) Raozan unit-2
6) Siddhirganj 210 MW .
Outage | Restore | Additional Information of Machines, lines, Interruption / Forced Load shed etc. | [5 empty] | Remark
Time | Time
08:05 |  | Ullapara 11 MW PP (Summit) Shutdown
08:17 | 09:08 | Bogura 230/132kV S/S T-01 HT Scheduled S/D Due to Aux. Transformer Oil Filling.
08:17 | 09:08 | Bogura 230/132kV S/S T-01 LT Scheduled S/D Due to Aux. Transformer Oil Filling.
08:19 | 16:18 | Rajshahi 132/33kV S/S Transformer T-3 (425T) LT Scheduled S/D Due to For annual maintenance work. |  |  |  |  | 10.0MW load interrup.
08:19 | 15:53 | Rajshahi 132/33kV S/S Transformer T-3 (425T) HT Scheduled S/D Due to For annual maintenance work. |  |  |  |  | 10.0MW load interrup.
08:19 |  | Juldah unit-2 (Acorn) Syncronized
08:20 | 16:02 | Barapukuria-Rangpur 132 kV Ckt-2 Scheduled S/D from Rangpur 132/33kV end Due to None and from Barapukuria 230/132/33kV
end Due to Annual Maintenance work
08:25 | 16:10 | Gulsan-Rampura 132kV Ckt-2 Scheduled S/D from Gulshan 132/33kV end Due to Annual maintenance and from Rampura
230/132kV end Due to Annual Maintenance
08:27 | 17:08 | Cumilla(S)-Kachua 132 kV Ckt-1 Scheduled S/D from Kachua 132/33kV end Due to Annual maintenance and from Cumilla(S)
132/33kV end Due to Annual Maintenance
08:27 |  | Shahjahanulla 25 MW PP Syncronized
08:29 |  | Anlima Energy Ltd. Syncronized
08:30 |  | Narshingdi 22 MW PP (Doreen) Syncronized
08:31 |  | Aminbazar-Mirpur 132kV Ckt-2 Scheduled S/D from Mirpur 132/33kV end Due to Annual Maintenance
08:32 |  | Chandpur 200MW (Desh energy) Syncronized
08:34 | 14:05 | Aminbazar-Airport(Old) 230kV Ckt-1 Scheduled S/D from Aminbazar 400/230/132kV end Due to Annual Maintenance
08:37 |  | Kishoreganj 132/33kV S/S Tr-3 (424T) HT Project Work S/D Due to G to G Project work
08:40 | 15:15 | Jamalpur United(20MW)-Sherpur 132kV Ckt-1 Scheduled S/D from Sherpur 132/33kV end Due to Annual Maintenance
08:42 |  | Karnaphuli Power Ltd. Syncronized
08:46 | 16:47 | Baghabari-Ishurdi 230 kV Ckt-2 Scheduled S/D from Baghabari 230/132kV end Due to Annual Maintenance and from Ishurdi
230/132kV end Due to A/M
08:48 | 16:32 | Haripur 230/132kV S/S Ullon (Maniknagar-2) Scheduled S/D Due to By NLDC (Another Side)
08:49 |  | Sylhet 132/33kV S/S T1 LT Scheduled S/D Due to Relay Testing Purpose.
08:50 |  | Sylhet 132/33kV S/S T1 HT Scheduled S/D Due to Relay Testing Purpose.
| 08:56 | Barishal 132/33kV S/S T-1 (405T) HT is restored.
| 08:57 | Barishal 132/33kV S/S T-1 (405T) LT is restored.
08:58 | 14:26 | Brahmanbaria 132/33kV S/S 402T LT Scheduled S/D Due to annual maintenance
08:58 | 14:21 | Brahmanbaria 132/33kV S/S 402T HT Scheduled S/D Due to annual maintenance
09:08 |  | Chandpur 115(Doreen) Syncronized
09:08 | 14:34 | Kulaura 132/33kV S/S TR-2 LT Scheduled S/D Due to Annual maintenance.
09:08 | 17:02 | Maniknagar 132/33kV S/S Haripur Ckt-2 Scheduled S/D Due to Annual Maintenance schedule 2023-24
09:08 | 14:34 | Kulaura 132/33kV S/S TR-1 HT Scheduled S/D Due to Annual maintenance.
09:10 |  | Chowmuhani 113 MW Syncronized
09:22 |  | Mirsharai 150 MW Syncronized
09:22 |  | Mirsharai 150 MW Syncronized
09:31 | 16:05 | Naogaon 132/33kV S/S Nao-SPPP Ckt-1 Scheduled S/D Due to annual maintenance
09:35 | 13:15 | BIPTC S/S 10CF16 Scheduled S/D Due to Annual maintenance
09:36 |  | Ghorashal GIS-Ghorashal GT4 SD
09:41 | 10:30 | Madanganj-Munsiganj 132 kV Ckt-1 Scheduled S/D from Munshiganj 132/33kV end Due to Annual Maintenance. and from |  |  |  |  | 24.0MW load interrup.
|  | Madanganj 132/33kV end showing Line differential relays. |  |  |  |  | Madanganj 132/33kV end
09:41 | 11:11 | Madanganj-Munsiganj 132 kV Ckt-2 Tripped from Munshiganj 132/33kV end showing Line Diff Protection OPTD relays Due |  |  |  |  | 24.0MW load interrup.
|  | to COMM Faulty and from Madanganj 132/33kV end showing Line differential relays. |  |  |  |  | Madanganj 132/33kV end
10:05 | 12:01 | Khulna (C) S/S TR-1 425T HT Scheduled S/D Due to FOR TAN-DELTA TEST
10:05 | 12:02 | Khulna (C) S/S TR-1 425T LT Scheduled S/D Due to FOR TAN-DELTA TEST
10:09 | 15:10 | Goalpara 132/33kV S/S T-6 LT Scheduled S/D Due to Yearly maintenance
10:11 | 15:08 | Goalpara 132/33kV S/S T-6 HT Scheduled S/D Due to Yearly maintenance
10:15 | 16:52 | Jamalpur United (20MW)-Jamalpur 132kV Ckt-1 Scheduled S/D from Jamalpur 132/33kV end Due to A/M
10:20 |  | Karnaphuli Power Ltd. Shutdown
10:22 |  | Juldah 100 MW PP Unit-3 (Acorn) Syncronized
10:31 |  | Ashuganj 150MW PP (Midland) Syncronized
10:39 |  | Kodda 300 MW PP Unit-2 (Summit) Syncronized
| 10:39 | Khulshi-Madunaghat 132kV Ckt-2 is restored.
10:41 |  | Siddhirgonj 2*120 MW GTPP Syncronized with remarks:- GT-2
11:04 |  | Jangalia 33MW PP (Summit) Syncronized
11:10 |  | Karnaphuli Power Ltd. Syncronized
11:16 |  | Juldah 100 MW Unit-1 (Acorn) Syncronized
11:20 |  | Sikalbaha 105 MW PP (Baraka Sikalbaha) Syncronized
11:20 |  | Anwara 300 MW PP (United) Syncronized
11:24 |  | Patenga 50MW PP (Baraka) Syncronized
11:28 |  | Jodiac Power Syncronized
11:36 | 12:46 | Chattak-Sylhet 132 kV Ckt-2 Scheduled S/D from Sylhet
132/33kV end Due to Relay Test
12:00 |  | Day peak generation is 9340MW
12:00 |  | Siddhirganj 335 MW CCPP Syncronized with remarks:- GT
12:14 |  | Bagura 113 MW PP (Confidence)-2 Syncronized
12:18 | 16:20 | Madanganj-Munsiganj 132 kV Ckt-1 Scheduled S/D from Munshiganj 132/33kV end Due to Annual Maintenence and from
Madanganj 132/33kV end Due to Annual Maintenance
12:43 |  | Khulshi-Madunaghat 132kV Ckt-1 Project Work S/D from Khulshi 132/33kV end Due to ESPNCA Pailing
12:44 |  | Sholosohor 132/33kV S/S Sholoshahar-Khulshi Ckt-1 Project Work S/D Due to Project work at Khulshi Grid
12:50 | 13:40 | Chattak-Sylhet 132 kV Ckt-1 Scheduled S/D from Sylhet 132/33kV end Due to Maintenance work
12:53 |  | Matarbari 400/23.5 KV U-2 GSUT was sd
12:59 | 13:13 | Khulshi-Madunaghat 132kV Ckt-2 Tripped from Madunaghat 132/33kV end showing REL670 relays.
13:07 | 16:22 | Rahanpur 400/132kV S/S AT-02 LT Project Work S/D Due to Oil level low problem
13:08 |  | Siddhirgonj 2*120 MW GTPP Shutdown with remarks:- GT-2
13:13 | 16:20 | Rahanpur 400/132kV S/S AT-02 HT Project Work S/D Due to Oil level low problem resolved.
14:10 |  | Siddhirganj 335 MW CCPP Syncronized with remarks:- ST
14:10 |  | Siddirganj CCPP 335MW ST was sync.
14:19 |  | Nababganj 55 MW PP (Southern power ) Syncronized
14:39 |  | Bagura 113 MW PP (Confidence)-2 Shutdown
14:40 |  | Rangpur 113 MW PP (Confidence) Syncronized
14:56 |  | Juldah 100 MW Unit-1 (Acorn) Shutdown
| 15:35 | Sonargaon 132/33kV S/S Tr-1 LT is restored.
15:40 |  | Manikganj 55 MW PP (Northern) Syncronized
| 15:50 | Khulna(C )-Noapara 132kV Ckt-1 is restored.
| 15:50 | Khulna(C )-Noapara 132kV Ckt-1 is restored.
16:03 |  | Spectra Solar Plant Ltd. Tripped
16:08 |  | Spectra Solar Plant Ltd. Syncronized
16:10 |  | Kamalaghat 54 MW PP(Banco Energy) Syncronized
16:21 |  | Energypac Power Venture Thakurgaon Ltd. Syncronized
16:22 |  | Siddhirganj 100 PP(Dutch Bangla) Syncronized
16:30 |  | Ullapara 11 MW PP (Summit) Syncronized
16:31 |  | Kanchan Purbachal Power Generation Ltd. Syncronized
16:32 |  | Meghnaghat 104 MW PP (OPCL) Syncronized
| 16:33 | Halishahar-Khulshi 132kV Ckt-1 is restored.
16:33 |  | Bagura 113 MW PP (Confidence)-2 Syncronized
| 16:34 | Rampur 230/132/33 S/S Khulshi-1 is restored.
16:34 |  | Kaptai 7 MW Solar PP Shutdown
16:35 |  | Mirsharai 150 MW Shutdown
| 16:35 | Rampur 230/132/33 S/S Halishahar-1 is restored.
16:38 |  | Rupsha 105 MW PP (Orion rupsha) Syncronized
16:42 |  | Confidence Power Bogura Unit-1 113 MW Syncronized
16:46 |  | Madanganj 102 PP(Summit) Syncronized
16:47 |  | Sirajgonj 225MW CCPP Unit-1 Shutdown with remarks:- ST
16:54 |  | Sirajgonj Gas 210MW Unit-1 was shutdown due
16:54 |  | Sirajgonj 225MW CCPP Unit-1 Shutdown with remarks:- GT
16:57 |  | Manikgonj 162MW PP(MPGL) Syncronized
16:58 |  | Juldah 100 MW Unit-1 (Acorn) Syncronized
17:01 |  | Madanganj-55 MW PP(Summit) Syncronized
17:02 |  | Sarishabari 3 MW Solar Plant Shutdown
17:03 |  | Meghnaghat 100 MW(IEL) Syncronized
17:03 |  | Intraco Solar 30 MW Shutdown
17:11 |  | Teknaf 20MW PP (Solartech) Shutdown
17:11 |  | Sirajgonj 6.55 MW Solar Shutdown
17:13 |  | Teesta Solar Limited Shutdown
| 17:15 | Baghabari-Sirajganj 132 kV Ckt-1 is restored.
17:19 |  | Spectra Solar Plant Ltd. Shutdown
17:20 |  | Sympa Solar Power 8 MW Shutdown
17:20 |  | Mongla Orion 100 MW Solar PP Shutdown
17:21 |  | Khulna 115 PP MW (KPCL-2) Syncronized
| 17:27 | Sherpur(Bogura)-Sirajgonj 132 kV Ckt-2 is restored.
| 17:27 | Sirajganj 132/33kV S/S Sherpur-2 is restored.
17:27 |  | Sutiakhali 50 MW Solar PP Shutdown
17:46 |  | Hathazari 100 MW peaking PP Syncronized
18:00 |  | Evening peak generation 10409 MW.
18:34 |  | Madanganj-55 MW PP(Summit) Shutdown
18:38 |  | Shahjibazar 86MW PP (Shahjibazar) Syncronized
18:48 |  | Rupsha 105 MW PP (Orion rupsha) Shutdown
18:52 |  | Siddhirganj 100 PP(Dutch Bangla) Shutdown
18:56 |  | Meghnaghat 100 MW(IEL) Shutdown
19:02 |  | Dohazari -Kalaish 100 MW Peaking Syncronized
19:05 |  | Hathazari 100 MW peaking PP Shutdown
19:05 |  | Kodda 300 MW PP Unit-2 (Summit) Shutdown
19:07 |  | Meghnaghat 104 MW PP (OPCL) Shutdown
19:15 |  | Juldah unit-2 (Acorn) Shutdown
19:18 |  | Kanchan Purbachal Power Generation Ltd. Shutdown
19:19 |  | Shahjibazar GTPP Unit- 8 & 9 Shutdown
19:41 | 19:44 | Mirpur 132/33kV S/S T1 HT Forced S/D Due to Hydraulic Pressure Leakage
19:41 | 19:44 | Mirpur 132/33kV S/S T1 LT Forced S/D Due to Hydraulic Pressure Leakage
19:44 | 19:44 | Mirpur 132/33kV S/S T1 HT Scheduled S/D Due to Hydraulic Pressure Leakage Maintenance work
19:44 | 19:44 | Mirpur 132/33kV S/S T1 LT Scheduled S/D Due to Hydraulic Pressure Leakage Maintenance work
19:45 |  | Matarbari 2*600 MW (CPGCL) Shutdown with remarks:- unit-2
19:45 |  | Matarbari 2x600 MW (CPGCL) unit-1 was shutdown due to cold startup test.
19:53 |  | Khulna 115 PP MW (KPCL-2) Shutdown

## P2
EVENING PEAK GENERATION AND DAY LONG ENERGY DATA OF POWER STATIONS
| Date : | 2023-11-23 | [5 empty] | Page -2
Sl. |  |  |  |  | Present | Peak | Energy
No. | Name of the Power Stations |  | Producer | Installed Capacity | Capacity | Hour | Generated | Remarks
Generation
|  |  |  | Unit No. X Capacity | MW | MW | KWH
1 | Ghorasal Repowered CCPP:Unit-3 (GT |  | PDB | 1*260 | 260 | 0 | 0 | Under maint.
2 | Ghorasal Repowered CCPP Unit-4 |  | PDB | 1*210 | 180 | 0 | 0 | Under maint.
| Ghorasal TPP Unit-5 |  | PDB | 1*210 | 190 | 180 | 4378500
3 | Ghorasal 365 MW CCPP Unit-7 |  | PDB | 1*243+1*122 | 365 | 0 | 0 | Air Compressor problem
| Ghorashal 78.5 MW PP(MAX) |  | QRPP | 2*40 | 0 | 0 | 0 | Contract Expired
4 | Ghorashal 108 MW PP (Regent) |  | IPP | 34*3.35 | 108 | 73 | 1078909 | Engine problem
5 | Haripur GTPP |  | SBU, PDB | 2*32 | 20 | 0 | 0 | Under maint.
6 | Haripur 412 MW CCPP |  | EGCB | 1*273+1*139 | 412 | 410 | 8849430
7 | Haripur 360 MW CCPP(HPL) |  | IPP | 1*235+1*125 | 360 | 327 | 7006000 | Gas shortage
8 | Meghnaghat 450 MW CCPP(MPL) |  | IPP | 2*150+1*150 | 450 | 225 | 4834100 | GT-1 under S/D due to gas shortage
9 | Meghnaghat 100 MW(IEL) |  | NENP | 12*8.9 | 100 | 10 | 28800 | Low demand
10 | Meghnaghat CCPP(Summit) |  | IPP | 2*110+1*110 | 335 | 0 | 0 | GT-1 under S/D due to gas shortage
11 | Madanganj 102 PP(Summit) |  | NENP | 6*17 | 102 | 17 | 34233 | Low demand
12 | Madanganj-55 MW PP(Summit) |  | IPP | 3*17.08+1*11.3 | 55 | 10 | 24240 | Low demand
13 | Keraniganj 100 MW PP (Powerpac) |  | NENP | 8*13.45 | 75 | 0 | 0 | Reserve
14 | Narshingdi 22 MW PP (Doreen) |  | SIPP, REB | 8*2.90 | 22 | 8 | 207288 | Engine problem
15 | 210 MW Siddhirgonj TPP |  | PDB | 1*210 | 115 | 0 | 0 | Under maint.
16 | Siddhirgonj 2*120 MW GTPP |  | EGCB | 2*105 | 210 | 0 | 175000 | Gas shortage
17 | Siddhirganj 100 PP(Dutch Bangla) |  | NENP | 12*8.9 | 100 | 23 | 43613 | Low demand
18 | Siddhirganj 335 MW CCPP |  | EGCB | 1*217+118 | 335 | 335 | 4098811
19 | Gagnagar 102 MW PP (Digital Power) |  | IPP | 12*8.924 | 102 | 0 | 0 | Reserve
20 | Katpotti 52 MW PP (Sinha) |  | IPP | 7*7.9 | 0 | 0 | 0 | Fuel shortage
21 | Kamalaghat 54 MW PP(Banco Energy) |  | IPP | 3*18 | 54 | 35 | 124560 | Fuel shortage
22 | Kodda 150 MW PP |  | BPDB-RPCL | 9*17.06 | 149 | 48 | 362880 | Low demand
23 | Manikganj 55 MW PP (Northern) |  | IPP | 3*19.3 | 55 | 35 | 136273 | Fuel shortage
24 | Nababganj 55 MW PP (Southern power ) |  | IPP | 3*19.3 | 55 | 35 | 139978 | High Voltage
25 | Bosila 108 MW PP(CLC) |  | IPP | 12*8.775+1*3.5 | 0 | 0 | 0
26 | Summit Power,(Madhabdi+Ashulia) |  | SIPP,REB | 3*3.67+4*8.73 | 80 | 31 | 743520 | Engine problem
27 | Maona 33 MW PP(Summit) |  | SIPP,REB | 4*8.73 | 33 | 25 | 610400 | Engine problem
28 | Rupganj 33 MW PP(Summit) |  | SIPP,REB | 4*8.73 | 33 | 32 | 709300
29 | Gazipur 52 MW PP |  | RPCL | 6*8.9 | 52 | 25 | 188640 | Fuel shortage
30 | Tongi 80 MW GTPP |  | PDB | 1* 105 | 105 | 0 | 0 | Gas shortage
31 | Kodda 300 MW PP Unit-2 (Summit) |  | IPP | 18*17.076 | 300 | 30 | 168109 | Low demand
33 | Bramhangoan 100 MW PP (Aggreko) |  | IPP | 114*0.959 | 0 | 0 | 0 | Contract Expired
34 | Aurahati 100MW PP (Aggreko) |  | IPP | 0.85*23+0.95*91 | 0 | 0 | 0 | Contract Expired
35 | Kodda 149 MW PP Unit-1 (Summit) |  | IPP | 8*18.45+8.97 | 149 | 75 | 700992 | Low demand
36 | Gazipur 100 MW PP |  | RPCL | 6*17.5 | 105 | 50 | 582720 | Low demand
37 | Meghnaghat 104 MW PP (OPCL) |  | IPP | 18.5*6 | 104 | 17 | 54720 | Low demand
38 | Manikgonj 162MW PP(MPGL) |  | IPP | 9*18 | 162 | 35 | 83520 | Fuel shortage
39 | Spectra Solar Plant Ltd. |  | IPP | 35 | 35 | 0 | 167771
40 | Kanchan Purbachal Power Generation Ltd. |  | IPP | 18.4*3 | 55 | 17 | 48240 | Fuel shortage
| Meghnaghat Unique power |  | IPP | 586 | 0 | 0 | 0 | On test.
| Summit Meghanghat-2 589 MW(Gas) |  | IPP | 589 | 0 | 0 | 0 | On test.
| Dhaka area Total |  |  |  | 5422 | 2108 | 35580547
41 | Chattogram TPP-1 |  | PDB | 1*210 | 180 | 0 | 0 | Gas shortage
| Chattogram TPP-2 |  | PDB | 1*210 | 180 | 0 | 0 | Gas shortage
42 | Raozan 25 MW PP |  | RPCL | 3*8.9 | 25 | 0 | 0 | Reserve
43 | Teknaf 20MW PP (Solartech) |  | IPP | 20 | 20 | 0 | 138510
44 | Patenga 50MW PP (Baraka) |  | IPP | 8*6.98 | 50 | 19 | 163200 | Fuel shortage
45 | Kaptai Hydro: Unit-1,2,3,4, 5 |  | PDB | 2*40+3*50 | 230 | 92 | 2191680 | Unit-2 under maint.
46 | Sikalbaha 225MW |  | PDB | 1*150+1*75 | 225 | 201 | 4851505
47 | Sikalbaha Peaking GT |  | PDB | 1*150 | 150 | 0 | 0 | Under maint.
48 | Sikalbaha 105 MW PP (Baraka Sikalbaha) |  | IPP | 6*17.5 | 105 | 17 | 220800 | Fuel shortage
49 | Hathazari 100 MW peaking PP |  | PDB | 11*8.9 | 98 | 4 | 18384 | Fuel shortage
50 | Dohazari -Kalaish 100 MW Peaking |  | PDB | 6*17 | 102 | 0 | 30756 | Fuel shortage
51 | Juldah 100 MW Unit-1 (Acorn) |  | NENP | 8*13.45 | 100 | 12 | 111480 | Fuel shortage
52 | Juldah 100 MW PP Unit-3 (Acorn) |  | IPP | 8*13.5 | 100 | 12 | 160320 | Fuel shortage
53 | Barabkunda 22 MW PP (Regent) |  | SIPP, PDB | 8*2.90 | 22 | 10 | 208704 | Fuel shortage
* | Malancha, Ctg. EPZ (United) |  |  | 5*8.73+3*9.34 | 0 | 0 | 190560
54 | Chattogram 108 MW PP (ECPV) |  | IPP | 16*7 | 108 | 0 | 0 | Fuel shortage
55 | Kaptai 7 MW Solar PP |  | PDB | 7.4 MW | 7 | 0 | 26160
56 | Anwara 300 MW PP (United) |  | IPP | 17*17+24 | 300 | 65 | 341236 | High Voltage
57 | Jodiac Power |  | IPP | 3*18.55+1*3.6 | 54 | 17 | 203144 | Fuel shortage
58 | Karnaphuli Power Ltd. |  | IPP | 18.415*6+6.5 | 110 | 17 | 263454 | Fuel shortage
59 | Juldah unit-2 (Acorn) |  | IPP | 8*13.6 | 100 | 10 | 135360 | Fuel shortage
60 | Anlima Energy Ltd. |  | IPP | 6*21.2 | 116 | 17 | 292309 | Fuel shortage
| Mirsharai 150 MW |  | BPDB-RPCL | 18.5*9 | 163 | 0 | 232509 | Fuel shortage
| SS Power I |  | SS Power | 1*612 | 612 | 490 | 10249090
| Cox's Bazar Wind |  | IPP | 66 | 0 | 0 | 89760 | On test.
| Matarbari 2*600 MW (CPGCL) |  | CPGCL | 0 | 0 | 208 | 7345454 | On test.
| Chattogram area Total |  |  |  | 3157 | 1191 | 27464375
61 | Ashuganj TPP Unit- 3 |  | APSCL | 1*150 | 0 | 0 | 0 | Contract Expired
| Ashuganj TPP Unit- 4 |  | APSCL | 1*150 | 0 | 0 | 0 | Contract Expired
| Ashuganj TPP Unit- 5 |  | APSCL | 1*150 | 0 | 0 | 0 | Contract Expired
62 | Ashuganj 225 MW CCPP |  | APSCL | 1*142+1*75 | 221 | 0 | 0 | Under maint.
63 | Ashuganj 450 MW CCPP(North) |  | APSCL | 1*360 | 360 | 345 | 7303600 | Under maint.
64 | Ashuganj 450 MW CCPP(South) |  | APSCL | 1*360 | 360 | 0 | 0 | Under maint.
| Ashuganj 420 MW CCPP(East) |  | APSCL | 284*1+116*1 | 400 | 380 | 7782500
65 | Ashuganj 50 MW PP |  | APSCL | 14*3.968 | 45 | 51 | 936648
66 | Ashuganj 55 MW PP (Precision) |  | QRPP | 0 | 0 | 34 | 588000
67 | Ashuganj 195 MW PP (APSCL-United) |  | IPP | 20*9.73+1*16 | 195 | 138 | 1823273 | Gas shortage
68 | Ashuganj 51 MW PP (Midland) |  | IPP | 6*9.34 | 51 | 51 | 830908
69 | Ashuganj 150 MW PP (Midland) |  | IPP | 23*7.015 | 150 | 42 | 302763 | Low demand
70 | Titas 50 MW Peaking PP |  | PDB | 6*8.92 | 52 | 0 | 0 | Under maint.
71 | Chandpur 150 MW CCPP |  | PDB | 1*106+1*57 | 163 | 0 | 0 | Under maint.
72 | Chandpur 200 MW (Desh energy) |  | IPP | 12*18.4 | 200 | 17 | 306240 | Fuel shortage
73 | Feni 22 MW PP (Doreen) |  | SIPP, PDB | 8*2.90 | 22 | 16 | 298628 | Engine problem
74 | Feni 11 MW PP (Doreen) |  | SIPP, REB | 4*2.90 | 11 | 11 | 170640
** | Impoprt (Tripura) |  | Imported power | 0 | 160 | 124 | 2582400
75 | Jangalia 33 MW PP (Summit) |  | SIPP, PDB | 4*8.73 | 33 | 33 | 463900
76 | Jangalia 52 MW PP (Lakdanavi) |  | IPP | 6*8.92 | 52 | 0 | 0 | Reserve
77 | Cumilla 25 MW PP (Summit) |  | SIPP, REB | 3*3.67+2*6.97 | 25 | 6 | 131450 | Engine problem
78 | Daudkandi 200 MW PP (B.Trac) |  | IPP | 154*1.4 | 0 | 0 | 0 | Contract Expired
79 | Feni Lanka Power |  | IPP | 7*18.415+1*9.78 | 114 | 0 | 0 | Reserve
80 | Chowmuhani 113 MW |  | IPP | 12*9.78+2*3.1 | 113 | 52 | 294840 | Fuel shortage
81 | Bhairob 54.5 MW |  | IPP | 3*18.2 | 54 | 0 | 0 | 33 kV feeder problem.
82 | Chandpur 115(Doreen) |  | IPP | 4*18.5+2*22.5 | 115 | 60 | 393600 | Fuel shortage
| Cumilla Area Total |  |  |  | 2896 | 1360 | 24209390
83 | RPCL 210MW CCPP |  | IPP | 4*35+1*70 | 202 | 35 | 1514880 | Gas shortage
84 | Tangail 22 MW PP (Doreen) |  | SIPP, PDB | 8*2.90 | 22 | 0 | 0 | Contract Expired
85 | Jamalpur 95 MW PP(Powerpac) |  | IPP | 0 | 0 | 0 | 0 | Under maint.
86 | Sarishabari 3 MW Solar Plant |  | IPP | 1*3 | 3 | 0 | 11300
87 | Mymensingh 200 MW PP (United) |  | IPP | 9.78*21 | 200 | 96 | 1207200 | Fuel shortage
88 | Jamalpur 115 MW PP (United) |  | IPP | 9.78*12 | 115 | 85 | 652800 | Fuel shortage
89 | Sutiakhali 50 MW Solar PP |  | IPP | 50 | 50 | 0 | 273780
90 | Tangail Palli Power Gen 22 MW |  | IPP | 4*6.7 | 22 | 6 | 91920 | Engine problem
| Mymensingh Area Total |  |  |  | 614 | 222 | 3751880
91 | Fenchugonj CCPP Phase-1 |  | PDB | 2*32+1*33 | 70 | 43 | 1009000
92 | Fenchugonj CCPP Phase-2 |  | PDB | 2*35+1*35 | 90 | 28 | 686040 | Engine problem
93 | Kushiara 163 MW CCPP (KP) |  | IPP | 1*109+1*54 | 163 | 0 | 0 | Gas shortage
94 | Shajibazar 330 MW CCPP |  | PDB | 3*110 | 330 | 0 | 0 | Under maint.
95 | Fenchugonj 51 MW PP (Barakatullah) |  | RPP | 19*2.90 | 51 | 0 | 0 | Gas shortage
| Fenchuganj 44 MW (Energyprima) |  | NENP | 12*3.3+5*2 | 50 | 45 | 700848 | Gas shortage
96 | Hobiganj 11 MW PP Cofidence-E |  | SIPP, REB | 4*2.90 | 11 | 5 | 90344 | Engine problem
97 | Shahjibazar GTPP Unit- 8 & 9 |  | PDB | 2*35 | 66 | 31 | 486528 | GT-8 Under maint.
98 | Shahjibazar 86 MW PP (Shahjibazar) |  | RPP | 32*2.90 | 86 | 0 | 177600 | Gas shortage
99 | Shahjibazar 100 MW GTPP |  | PDB | 1*100 | 100 | 0 | 0 | Under maint.
100 | Sylhet 225 MW CCPP |  | PDB | 1*142+1*89 | 231 | 193 | 4986010 | Machine problem
101 | Sylhet 20 MW GTPP |  | PDB | 1*20 | 20 | 17 | 329000
| Sylhet 50 MW PP (EPL) |  | NENP | 27*2 | 0 | 0 | 0 | Contract Expired
102 | Shahjahanulla 25 MW PP |  | SIPP, REB | 3*9.34 | 25 | 16 | 256896 | Engine problem
103 | Bibiana-II 341 MW CCPP (Summit) |  | IPP | 1*222+1*119 | 341 | 310 | 6567000 | FGMO
104 | Bibiyana-III 400 MW CCPP |  | PDB | 285*1+134*1 | 400 | 387 | 9002000
105 | Sylhet 10MW PP (Desh) |  | RPP | 6*1.95 | 10 | 10 | 215820
106 | Bibiyana South 400 MW |  | PDB | 400 MW | 383 | 400 | 9076300
| Sylhet Area Total |  |  |  | 2427 | 1485 | 33583386
107 | Bheramara GTPP Unit-3 |  | PDB | 1*20 | 16 | 0 | 0
** | Bheramara (HVDC ) |  | Imported power | 2*500 | 1000 | 643 | 20292363
108 | Khulna 115 PP MW (KPCL-2) |  | NENP | 7*17 | 115 | 16 | 36480 | Low demand
109 | Faridpur 50 MW Peaking PP |  | PDB | 8*6.89 | 54 | 0 | 0 | Reserve
110 | Khulna 225 MW CCPP |  | NWPGCL | 1*150+1*75 | 230 | 0 | 0 | Fuel shortage
111 | Gopalganj 100 MW Peaking PP |  | PDB | 16*6.98 | 109 | 0 | 0 | Reserve
112 | Bheramara 410 MW CCPP |  | NWPGCL | 1*278+1*132 | 410 | 0 | 0 | Gas shortage
| Noapara 40 MW PP (Khanjahan Ali) |  | NENP | 5*8.5 | 40 | 0 | 0 | Reserve
113 | Noapara 100 MW PP (Bangla Trac) |  | IPP | 70*1.4 | 0 | 0 | 0 | Contract Expired
114 | Rupsha 105 MW PP (Orion rupsha) |  | IPP | 6*18.445 | 105 | 15 | 28320 | Reserve
115 | Madhumati 100 MW PP |  | NWPGCL | 6*18 | 105 | 0 | 0 | Reserve
116 | Mongla Orion 100 MW Solar PP |  | IPP | 100 | 100 | 0 | 441360
| Khulna 330 MW CCPP (OIL) |  | BPDB | 1*220+1*110 | 336 | 0 | 0
| Rampal 1320 MW (BIFPCL) |  | NTPC&BPDB | 660*2 | 617 | 508 | 10174550
| Kulna 225 MW CCPP (GAS) |  | NWPGCL | 0 | 0 | 0 | 0
| Khulna Area Total |  |  |  | 3237 | 1182 | 30973073
117 | Barisal 110 MW PP (Summit ) |  | IPP | 7*17.076 | 110 | 0 | 0 | Reserve
118 | Bhola 33 MW PP (Venture) |  | NENP | 1*34.50 | 40 | 17 | 367992 | Engine problem
119 | Bhola 225 MW CCPP |  | PDB | 2*63+1*68 | 194 | 130 | 2199000 | ST Under maint.
120 | Bhola 95 MW PP (Aggreko) |  | QRPP | 96*1.10 | 0 | 0 | 0 | Contract Expired
121 | Payra 1320 MW |  | BCPCL | 2*622 | 1244 | 980 | 20032500
122 | Bhola Nutan Biddut BD LTD |  | IPP | 220 | 220 | 110 | 2645209 | GT-1 Under maint.
123 | United Payra Power Ltd. |  | IPP | 8*18.5+1*9.5 | 150 | 0 | 0 | Reserve
| Barisal 307 MW |  | IPP | 307*1 | 307 | 186 | 3316400 | Coal shortage
| Barisal Area Total |  |  |  | 2265 | 1423 | 28561101
124 | Baghabari 71 MW GTPP |  | PDB | 1*71 | 71 | 0 | 0 | Gas shortage
| Baghabari 100 MW GTPP |  | PDB | 1*100 | 100 | 0 | 0 | Gas shortage
125 | Baghabari 50 MW Peaking PP |  | PDB | 6*8.9 | 52 | 0 | 0 | Reserve
126 | Bera 70 MW Peaking PP |  | PDB | 9*8.29 | 71 | 0 | 0 | Reserve
127 | Amnura 50 MW PP(Sinha) |  | NENP | 7*7.79 | 28 | 0 | 0 | Reserve
128 | Katakhali 50 MW PP (Northern) |  | QRPP | 6*8.9 | 50 | 0 | 0 | Reserve
129 | Katakhali 50 MW Peaking PP |  | PDB | 6*8.7 | 50 | 0 | 0 | Reserve
130 | Sirajgonj Unit-1 225MW |  | NWPGCL | 1*150+1*75 | 210 | 0 | 2322400 | Gas shortage
131 | Sirajgonj Unit-2 225MW |  | NWPGCL | 1*150+1*75 | 220 | 0 | 0
132 | Sirajgonj Unit-3 225MW |  | NWPGCL | 1*141 | 220 | 0 | 0 | Gas shortage
133 | Sirajgonj 400 MW CCPP Unit-4 |  | SNWPGCL | 1*282+1*132 | 414 | 217 | 4467854 | Gas shortage
134 | Santahar 50 MW Peaking PP |  | PDB | 6*8.7 | 50 | 0 | 0 | Engine problem
135 | Bogra 22 MW PP (GBB) |  | RPP | 0 | 0 | 0 | 0 | Contract Expired
136 | Bogura 20 MW PP (Energyprima) |  | NENP | 5*3.3+5*2 | 0 | 0 | 0 | Contract Expired
137 | Ullapara 11 MW PP (Summit) |  | SIPP, REB | 4*2.90 | 11 | 11 | 90144
138 | Natore 52 MW PP (Rajlanka) |  | IPP | 6*8.92 | 52 | 0 | 0 | Reserve
139 | Chapainawabganj 100 MW Peaking PP |  | PDB | 12*8.924 | 104 | 0 | 0 | Reserve
140 | Baghabari 200 MW PP (Paramount) |  | IPP | 135*1.6 | 200 | 0 | 0 | Fuel shortage
141 | Bagura 113 MW PP (Confidence)-2 |  | IPP | 6*18.55+7.2 | 113 | 41 | 321408 | Low demand
142 | Confidence Power Bogura Unit-1 113 MW |  | IPP | 6*18.55 | 113 | 35 | 116928 | Low demand
143 | Sirajgonj 6.55 MW Solar |  | NWPGCL | 1*6 | 6 | 0 | 27540
| Adani Power Jharkhanda Ltd |  | Imported power | 748*2 | 1496 | 864 | 20094545
| Rajshahi Area Total |  |  |  | 3631 | 1168 | 27440819
144 | Barapukuria TPP Unit-1 |  | PDB | 1*125 | 85 | 0 | 0 | Under maint.
| Barapukuria TPP Unit-2 |  | PDB | 1*125 | 85 | 0 | 0 | Under maint.
145 | Barapukuria 275 MW TPP Unit-3 |  | PDB | 1*275 | 274 | 170 | 4161500 | Machine problem
146 | Rangpur 20 MW GTPP |  | PDB | 1*20 | 20 | 0 | 0
147 | Saidpur 20 MW GTPP |  | PDB | 1*20 | 20 | 0 | 0
148 | Rangpur 113 MW PP (Confidence) |  | IPP | 9*6.984+7*7.015+3.15*2 | 113 | 50 | 250128 | Low demand
149 | Sympa Solar Power 8MW |  | IPP | 8 MW | 8 | 0 | 31499
150 | Energypac Power Venture Thakurgaon Ltd. |  | IPP | 115 | 115 | 50 | 161280 | Low demand
| Intraco Solar 30 MW |  | IPP | 1*30 | 30 | 0 | 163010
| Teesta Solar Limited |  | BPCL | 16*12.5 | 200 | 0 | 945970
| Rangpur Area Total |  |  |  | 950 | 270 | 5713387
| Total |  |  |  | 24599 | 10409 | 217277958
| Eastern Grid Total |  |  |  | 14516 | 6366 | 124589578
| Western Grid Total |  |  |  | 10083 | 4043 | 92688380
| National Grid Total |  |  |  | 24599 | 10409 | 217277958
*Data collected from respective power station over telephone.
Executive Engineer
Network Operation Division
Page- 3

## P3
POWER GRID COMPANY OF BANGLADESH LTD.
NATIONAL LOAD DESPATCH CENTER
MAXIMUM LOAD SERVED BY DIFFERENT GRID SUB-STATIONS
QF-LDC-09
| Date: | 2023-11-23
| (a) ENTIRE EASTERN GRID : |  | 7312.94 | MW | (b) ENTIRE WESTERN GRID : |  | 3013.7 | MW
| i) Dhaka area |  | 4066.44 | MW | i) Khulna area |  | 1146.5 | MW
| ii) Chittagong area |  | 1184.5 | MW | ii) Rajshahi area |  | 928.2 | MW
| iii) Comilla area |  | 867 | MW | iii) Barisal area |  | 270 | MW
| iv) Mymensingh area |  | 804 | MW | iv) Rangpur area |  | 669 | MW
| v) Sylhet area |  | 391 | MW
|  | SYSTEM TOTAL DEMAND ( a + b ) = |  | 10326.64 | MW
MAXIMUM LOAD SERVED BY DIFFERENT SUB-STATIONS
| Sub-station | Load (MW) | Time | Sub-station | Load (MW) | Time | Sub-station | Load (MW) | Time | Sub-station | Load (MW) | Time | Sub-station | Load (MW) | Time
1 | AKS | 0 | 00:00 | Chhatak | 23 | 18:30 | Kamrangirchar | 45 | 18:00 | Narinda | 41 | 13:00 | Sherpur | 100 | 18:00
2 | AKSML | 108.3 | 01:00 | Chowmuhani | 128 | 20:00 | Kaptai | N/A | N/A | Narshingdi | 142 | 19:30 | Shikalbaha | 24 | 12:00
3 | Aftabnagar | 28 | 18:00 | Chuadanga | 69 | 18:00 | Kazla | 80 | 13:00 | Natore | 92 | 18:00 | Shikalbaha-230 | N/A | N/A
4 | Agargaon | 74 | 13:00 | Coxsbazar | 104 | 18:00 | Keranigonj | 62 | 13:00 | Nawabganj | 32.8 | 20:00 | Shitalakhya | 85.2 | 12:00
5 | Agrabad | 52 | 18:00 | Cumilla(N) | 101 | 02:00 | Khagrachori | 22 | 18:00 | Netrakona | 92 | 18:30 | Sholosohor | 36 | 12:00
6 | Amnura | 31 | 18:00 | Cumilla(S) | 124 | 18:00 | Khulna | 79 | 13:00 | New | 60.2 | 12:00 | Shyampur | 156 | 09:00
7 | Ashuganj | 50 | 00:00 | Daudkandi | 105 | 18:00 | Khulshi | 138 | 18:00 | Niamatpur | 44 | 18:30 | Siddhirganj | 84 | 12:00
8 | BIPTC | N/A | N/A | Dhaka | 28 | 12:00 | Kishoreganj | 100 | 18:00 | Noapara | 35.5 | 18:00 | Sirajganj | 72 | 18:30
9 | BSRM | 139 | 17:00 | Dhamrai | 94 | 18:00 | Kodda | 271 | 18:00 | PHP | 8 | 10:00 | Sonargaon | 94 | 12:00
10 | Bagerhat | 64 | 18:00 | Dhanmondi | 99 | 13:00 | Kulaura | 28 | 18:00 | Pabna | 91 | 18:00 | Sreemongol | 47 | 18:00
11 | Bakulia | 75 | 17:00 | Dohazari | 64 | 18:30 | Kurigram | 49 | 18:00 | Palashbari | 78 | 18:00 | Sreepur | 51 | 18:30
12 | Banani | 0 | 00:00 | Faridpur | 104 | 18:00 | Kushtia | 98 | 18:00 | Panchagarh | 40 | 18:00 | Srinagar | 28.3 | 21:00
13 | Bangabhaban | 12 | 10:00 | Fatullah | 54 | 16:00 | Lalbag | 94 | 17:00 | Patuakhali | 56.5 | 20:00 | Sunamganj | 35 | 19:30
14 | Barapukuria | 46 | 18:00 | Fenchuganj | 24 | 18:00 | Lalmonirhat | 37 | 18:00 | Payra | 20 | 21:00 | Sylhet | 14 | 18:00
15 | Barguna | 12 | 18:00 | Feni | 81 | 18:00 | MI_Cement | 19.5 | 13:00 | Postogola | 46 | 13:00 | Sylhet-132 | 98 | 14:00
16 | Barishal | 76 | 12:00 | GPH | 98 | 15:00 | Madanganj | 29 | 00:00 | Purbachal | 15 | 12:00 | TK | 20 | 19:00
17 | Barishal-230 | 58 | 18:00 | Ghorashal | 60 | 18:30 | Madaripur | 62 | 19:30 | Purbasadipur | 93 | 18:00 | Tangail | 140 | 18:00
18 | Baroaulia | 78 | 00:00 | Goalpara | 36 | 13:00 | Madartek | 58.21 | 18:30 | Rahim | 48 | 13:00 | Thakurgaon | 65 | 18:00
19 | Baroirhat | 27 | 18:30 | Gollamari | 33 | 09:00 | Madunaghat | 37 | 18:00 | Rajbari | 46 | 18:00 | Tongi | 94 | 12:00
20 | Bashundhara | 127 | 18:00 | Gopalganj | 70 | 18:00 | Magura | 42 | 18:00 | Rajendrapur | 84 | 18:00 | Ullon | 36 | 18:00
21 | BashundharaCement | 6 | 00:00 | Gulshan | 88 | 13:00 | Mahasthangarh | 50 | 18:00 | Rajshahi | 96 | 19:30 | Uttara | 52 | 13:00
22 | Beanibazar | 44 | 18:00 | Halishahar | 105 | 15:00 | Manikganj | 83 | 17:00 | Rajshahi-230 | 22 | 20:00 | UttaraNew | 41 | 13:00
23 | Benapole | 38 | 13:00 | HaripurSBU | 134 | 09:00 | Maniknagar | 52 | 13:00 | Ramganj | 66 | 18:00 | Zigatola | 81 | 13:00
24 | Bhaluka | 116 | 18:30 | Hasnabad | 65 | 18:30 | Matarbari | 18 | 18:00 | Rampur | 29 | 22:00
25 | Bhandaria | 34 | 21:00 | Hathazari | 50 | 20:00 | Matuail | 61 | 10:00 | Rangamati | 12 | 18:00
26 | Bhangura | 20 | 19:00 | Ishurdi | 51 | 18:00 | Millgate | 89 | 12:00 | Rangpur | 94 | 18:30
27 | Bheramara(GK) | 37 | 18:00 | Jaldhaka | 59 | 18:00 | Mirpur | 101 | 18:00 | Ruppur | 5.6 | 11:00
28 | Bhulta | 220 | 00:00 | Jamalpur | 110 | 18:00 | Mirsorai | 4 | 17:00 | SSM | 13 | 04:00
29 | Bog-Sherpur | 52 | 18:00 | Jashore | 91 | 18:00 | Mirzapur | 16.23 | 18:00 | Saidpur | 84 | 18:00
30 | Bogura | 103 | 18:30 | Jhenaidah | 85 | 18:00 | Mithapukur | 30 | 18:00 | Satkhira | 77 | 18:00
31 | Borhanuddin | 35 | 20:00 | Joydebpur | 144 | 18:00 | Modern | 0 | 00:00 | Satmasjid | 71 | 18:00
32 | Brahmanbaria | 109 | 20:00 | Joypurhat | 39 | 18:00 | Mogbazar | 79.8 | 15:00 | Savar | 146 | 16:00
33 | Cantonment | 118 | 13:00 | Juldah | 23 | 13:00 | Mongla | 35 | 08:00 | SevenRings | 9.64 | 04:00
34 | Chandpur | 42 | 18:00 | KSRM | 40 | 00:00 | Motijheel | 29 | 12:00 | ShahCement | 19 | 15:00
35 | Chandraghona | 21 | 17:00 | Kabirpur | 254 | 12:00 | Munshiganj | 70 | 13:00 | Shahjadpur | 57 | 18:00
36 | Chapai | 40 | 18:00 | Kachua | 47 | 20:00 | Mymensingh | 157 | 18:00 | Shahjibazar | 87 | 18:00
37 | Charsaidpur | 25 | 08:00 | Kallyanpur | 66 | 18:00 | Naogaon | 84 | 18:00 | Shahmirpur | 31 | 17:00
38 | Chauddagram | 38 | 18:00 | Kalurghat | 32 | 12:00 | Narail | 37 | 18:00 | Shariatpur | 47 | 20:00
| Sub Divisional Engineer |  |  |  | Executive Engineer |  |  |  | Superintendent Engineer
| Network Operation Division |  |  |  | Network Operation Division |  |  |  | Load Despatch Circle
| (1) Honbl. State Minister |  |  |  | (8) Executive Director (O & M) PGCB. |  |  |  | (18) C.E. Transmission (1 & 2) PGCB.
| Ministry of Power,Energy & Mineral |  |  |  | (9) Member,Generation,PDB. |  |  |  | (19) S.E. System Protection,PGCB.
| Resources, GOB. |  |  |  | (10) Member,Distribution,PDB. |  |  |  | (20) Director,Public Relation,PDB.
| (2) Secy (Power Divn.)Ministry of |  |  |  | (11) Member,Transmission & |  |  |  | (21) Director Program, PDB.
| Power,Energy & Mineral Resources. |  |  |  | System Operation,PDB. |  |  |  | (22) S.E. Consumer Affairs,PDB.
| (3) Director General,Power cell |  |  |  | (12) Member,P&D,PDB. |  |  |  | (23) Director,Project Planning,PDB.
| (4) Chairman,BERC |  |  |  | (13) C.E (P & D), PGCB. |  |  |  | (24) Director,System Planning,PDB.
| (5) Chairman, BPDB. |  |  |  | (14) G.M. Commercial Operation |  |  |  | (25) Executive Eng.IMD.
| (6) Managing Director, PGCB. |  |  |  | (15) C.E. Generation,PDB. |  |  |  | (26) Executive Eng. EMD.
| (7) Member(Power & Industry) |  |  |  | (16) C.E, (P & D),PDB. |  |  |  | (27) NLDC
| Planning Commission. |  |  |  | (17) C.E. System Operation,PGCB

## Voltage
e
MAXIMUM & MINIMUM VOLTAGES OF DIFFERENT GRID SUB-STATIONS:
| Date: | 2023-11-23 | [7 empty] | QF-LDC-10
| Sub-Station | Max Voltage | Hour | Min | Hour | Sub-Station | Maxm | Hour | Min | Hour
|  |  |  | Voltage |  |  | Voltage |  | Voltage
| 400 KV | KV | Hour | KV | Hour | 400 KV | KV | Hour | KV | Hour
14 | Aminbazar | 398 | 06:00 | 385 | 12:00 | Gopalganj | 407 | 03:00 | 396 | 11:00
| Ashuganj | N/A | N/A | N/A | N/A | Kaliakoir | N/A | N/A | N/A | N/A
| Bhulta | 411 | 05:00 | 400 | 11:00 | Madunaghat_I | N/A | N/A | N/A | N/A
| Bibiana | 407 | 00:00 | 399 | 12:00 | Payra | 418 | 03:00 | 409 | 18:00
| BIPTC | 407 | 04:00 | 392 | 10:00 | Rahanpur | 407 | 04:00 | 398 | 11:00
| Bogura | N/A | N/A | N/A | N/A | Rampal | 409 | 01:00 | 400 | 11:00
| 230 KV | KV |  | KV |  | 230 KV | KV |  | KV
| Agargaon | 234 | 06:00 | 223 | 12:00 | Hasnabad | 233 | 00:00 | 225 | 11:00
| AKSML | 227 | 22:00 | 220 | 12:00 | Hathazari | 227 | 20:00 | 220 | 07:00
| Aminbazar | 231 | 03:00 | 223 | 01:00 | Ishurdi | 236 | 05:00 | 223 | 10:00
| Ashuganj | 234 | 18:30 | 230 | 23:00 | Jhenaidah | 235 | 05:00 | 222 | 12:00
| Ashuganj-400 | N/A | N/A | N/A | N/A | Kaliakoir | N/A | N/A | N/A | N/A
| Baghabari | 230 | 03:00 | 222 | 11:00 | Keranigonj | 233 | 06:00 | 223 | 12:00
| Barapukuria | 228 | 05:00 | 222 | 07:00 | Khulna(S) | 240 | 02:00 | 230 | 12:00
| Barapukuria-230 | N/A | N/A | N/A | N/A | Madunaghat_I | N/A | N/A | N/A | N/A
| Barishal | 241 | 05:00 | 236 | 18:00 | Maniknagar | 235 | 22:00 | 227 | 11:00
| Bheramara | 235 | 05:00 | 221 | 10:00 | Meghnaghat | 240 | 18:30 | 233 | 11:00
| Bhulta | 237 | 04:00 | 228 | 12:00 | Mirsorai | 229 | 20:00 | 220 | 13:00
| Bibiana | 233 | 20:00 | 228 | 02:00 | Rajshahi | 235 | 04:00 | 220 | 10:00
| BIPTC | 235 | 02:00 | 222 | 10:00 | Rampal | 237 | 02:00 | 227 | 12:00
| Bogura | 235 | 05:00 | 227 | 12:00 | Rampur | N/A | N/A | N/A | N/A
| Borhanuddin | 244 | 02:00 | 241 | 00:00 | Rampura | 234 | 04:00 | 226 | 12:00
| BSRM | 229 | 20:00 | 222 | 00:00 | Shikalbaha | 222 | 18:30 | 217 | 12:00
| Cumilla(N) | 231 | 20:00 | 224 | 10:00 | Shyampur | 234 | 06:00 | 225 | 12:00
| Fenchuganj | 236 | 07:00 | 230 | 11:00 | Siddhirganj | 237 | 05:00 | 227 | 13:00
| Ghorashal | 235 | 16:00 | 230 | 00:00 | Sirajgonj | 240 | 06:00 | 234 | 10:00
| Ghorashal-230 | N/A | N/A | N/A | N/A | Sreepur | 232 | 06:00 | 227 | 11:00
| GPH | 226 | 20:00 | 219 | 11:00 | Tongi | 230 | 00:00 | 222 | 12:00
| Haripur | 235 | 22:00 | 227 | 11:00
| 132 kV | KV |  | KV |  | Tongi
| Aftabnagar | 132 | 01:00 | 126 | 12:00 | Lalbag | 134 | 06:00 | 126 | 12:00
| Agargaon | 137 | 02:00 | 130 | 12:00 | Lalmonirhat | 132 | 03:00 | 126 | 08:00
| Agrabad | 132 | 20:00 | 127 | 10:00 | Madanganj | 133 | 08:00 | 127 | 11:00
| AKS | 131 | 23:00 | 125 | 10:00 | Madaripur | 131 | 22:00 | 129 | 11:00
| Aminbazar | 139 | 04:00 | 131 | 10:00 | Madartek | 132 | 01:00 | 125 | 11:00
| Amnura | 137 | 05:00 | 128 | 07:00 | Madunaghat | 132 | 18:00 | 127 | 11:00
| Ashuganj | 140 | 01:00 | 139 | 23:00 | Magura | 137 | 01:00 | 130 | 11:00
| Bagerhat | 132 | 01:00 | 123 | 12:00 | Mahasthangarh | 137 | 04:00 | 131 | 08:00
| Bakulia | 132 | 09:00 | 128 | 16:00 | Manikganj | 131 | 19:00 | 123 | 13:00
| Banani | 135 | 20:00 | 127 | 11:00 | Maniknagar | 134 | 07:00 | 129 | 11:00
| Bangabhaban | 134 | 01:00 | 129 | 11:00 | Matarbari | 131 | 08:00 | 106 | 18:00
| Barapukuria | 137 | 05:00 | 132 | 08:00 | Matuail | 133 | 03:00 | 127.8 | 11:00
| Barguna | 135 | 04:00 | 131 | 18:00 | Millgate | 135 | 04:00 | 128 | 10:00
| Barishal | 136 | 01:00 | 128 | 19:30 | Mirpur | 135 | 04:00 | 128 | 12:00
| Barishal-230 | 137 | 11:00 | 134 | 12:00 | Mirzapur | 133 | 19:00 | 127 | 16:00
| Baroaulia | 132 | 20:00 | 127 | 12:00 | Mithapukur | 136 | 04:00 | 128 | 07:00
| Baroirhat | 129 | 18:00 | 125 | 15:00 | MI_Cement | 134.1 | 06:00 | 127 | 13:00
| Bashundhara | 135 | 01:00 | 127 | 12:00 | Modern | 132 | 20:00 | 128 | 03:00
| BashundharaCement | 133 | 08:00 | 127 | 11:00 | Mogbazar | 134 | 06:00 | 127 | 12:00
| Beanibazar | 129 | 01:00 | 127 | 11:00 | Mongla | 131 | 01:00 | 124 | 11:00
| Benapole | 137 | 02:00 | 126 | 12:00 | Motijheel | 134 | 01:00 | 129 | 11:00
| Bhaluka | 132 | 02:00 | 128 | 11:00 | Munshiganj | 133 | 18:00 | 127 | 11:00
| Bhandaria | 134 | 08:00 | 128 | 22:00 | Mymensingh | 137 | 20:00 | 126 | 12:00
| Bhangura | 142 | 05:00 | 135 | 10:00 | Naogaon | 135 | 05:00 | 128 | 10:00
| Bheramara | 137 | 06:00 | 129 | 10:00 | Narail | 138 | 01:00 | 129 | 11:00
| Bheramara(GK) | 136 | 04:00 | 130 | 11:00 | Narinda | 0 | 00:00 | N/A | N/A
| Bhulta | 127 | 17:00 | 120 | 11:00 | Narshingdi | 129 | 08:00 | 125 | 00:00
| Bog-Sherpur | 139 | 04:00 | 130 | 12:00 | Natore | 137 | 02:00 | 130 | 12:00
| Bogura | 138 | 02:00 | 132 | 12:00 | Nawabganj | 134 | 01:00 | 126 | 12:00
| Bogura-230 | 138 | 05:00 | 132 | 12:00 | Netrakona | 135 | 19:00 | 128 | 04:00
| Brahmanbaria | 128 | 23:00 | 123 | 18:00 | New | 138 | 13:00 | 128 | 11:00
| Cantonment | 137 | 02:00 | 129 | 12:00 | Niamatpur | 134 | 00:00 | 126 | 12:00
| Chandpur | 131 | 17:00 | 122 | 02:00 | Noapara | 135 | 01:00 | 127 | 11:00
| Chandraghona | 133 | 22:00 | 128 | 11:00 | Pabna | 140 | 04:00 | 131 | 10:00
| Chapai | 133 | 01:00 | 129 | 11:00 | Palashbari | 135 | 05:00 | 127 | 08:00
| Charsaidpur | 134 | 05:00 | 128 | 11:00 | Panchagarh | 132 | 02:00 | 124 | 08:00
| Chauddagram | 133 | 18:30 | 126 | 00:00 | Patuakhali | 134 | 00:00 | 132 | 11:00
| Chhatak | 130 | 03:00 | 127 | 12:00 | Payra | 135 | 01:00 | 133 | 12:00
| Chowmuhani | 130 | 18:30 | 122 | 11:00 | PHP | 131 | 18:30 | 124 | 11:00
| Chuadanga | 137 | 06:00 | 127 | 12:00 | Postogola | 135 | 04:00 | 129 | 12:00
| Coxsbazar | 122 | 07:00 | 111 | 18:00 | Purbachal | 136 | 04:00 | 126 | 12:00
| Cumilla(N) | 135 | 18:30 | 129 | 11:00 | Purbasadipur | 132 | 03:00 | 124 | 07:00
| Cumilla(S) | 134 | 18:00 | 128 | 11:00 | Rahanpur | 134 | 04:00 | 132 | 00:00
| Daudkandi | 131 | 18:00 | 125 | 12:00 | Rahim | 133 | 18:00 | 129 | 11:00
| Dhaka | 132 | 01:00 | 126 | 12:00 | Rajbari | 133 | 05:00 | 127 | 10:00
| Dhamrai | 132 | 01:00 | 125 | 12:00 | Rajendrapur | 132 | 19:00 | 122 | 13:00
| Dhanmondi | 134.5 | 06:00 | 128 | 12:00 | Rajshahi | 136 | 01:00 | 130 | 11:00
| Dohazari | 131 | 21:00 | 127 | 16:00 | Rajshahi-230 | 138 | 04:00 | 127 | 13:00
| Faridpur | 133 | 04:00 | 127 | 11:00 | Ramganj | 132 | 18:00 | 121 | 12:00
| Fatullah | 135 | 18:30 | 129 | 11:00 | Rampur | 132 | 19:30 | 126 | 15:00
| Fenchuganj | 134 | 22:00 | 130 | 13:00 | Rampura | 134 | 03:00 | 127 | 12:00
| Feni | 130 | 18:30 | 125 | 11:00 | Rangamati | 133 | 20:00 | 127 | 11:00
| Ghorashal | 141 | 23:00 | 135 | 11:00 | Rangpur | 132 | 02:00 | 125 | 08:00
| Goalpara | 136 | 06:00 | 126 | 12:00 | Ruppur | 139 | 05:00 | 131 | 12:00
| Gollamari | 134 | 02:00 | 127 | 11:00 | Saidpur | 133 | 05:00 | 126 | 08:00
| Gopalganj | 132 | 02:00 | 126 | 11:00 | Satkhira | 132 | 22:00 | 125 | 11:00
| Gopalganj-400 | 130 | 02:00 | 127 | 11:00 | Satmasjid | 137 | 06:00 | 130 | 12:00
| Gulshan | 133 | 20:00 | 127 | 12:00 | Savar | 135 | 20:00 | 128 | 11:00
| Halishahar | 133 | 22:00 | 127 | 11:00 | SevenRings | 141 | 02:00 | 136 | 11:00
| Haripur | 133 | 17:00 | 129 | 11:00 | ShahCement | 134 | 05:00 | 128 | 11:00
| HaripurSBU | 134 | 17:00 | 129 | 11:00 | Shahjadpur | 141 | 18:00 | 136 | 12:00
| Hasnabad | 135 | 03:00 | 130 | 11:00 | Shahjibazar | 129 | 23:00 | 124 | 00:00
| Hathazari | 134 | 19:30 | 128 | 07:00 | Shahmirpur | 132 | 19:00 | 128 | 13:00
| Ishurdi | 140 | 05:00 | 132 | 10:00 | Shariatpur | 131 | 02:00 | 130 | 01:00
| Jaldhaka | 131 | 04:00 | 124 | 07:00 | Sherpur | 137 | 19:00 | 125 | 05:00
| Jamalpur | 138 | 19:30 | 127 | 23:00 | Shikalbaha | 122 | 20:00 | 117 | 13:00
| Jashore | 138 | 02:00 | 125 | 12:00 | Shikalbaha-230 | 134 | 22:00 | 129 | 13:00
| Jhenaidah | 137 | 00:00 | 128 | 03:00 | Shitalakhya | 134 | 06:00 | 127 | 13:00
| Jhenaidah-230 | 139 | 02:00 | 130 | 12:00 | Sholosohor | 132 | 20:00 | 127 | 11:00
| Joydebpur | 140 | 00:00 | 134 | 11:00 | Shyampur | 135 | 18:00 | 128 | 11:00
| Joypurhat | 136 | 05:00 | 127 | 12:00 | Shyampur-230 | 135 | 06:00 | 129 | 11:00
| Juldah | 133 | 20:00 | 129 | 13:00 | Siddhirganj | 134 | 02:00 | 129 | 11:00
| Kabirpur | 133 | 07:00 | 124 | 16:00 | Sirajganj | 140 | 04:00 | 131 | 10:00
| Kachua | 135 | 18:30 | 123 | 12:00 | Sonargaon | 132 | 18:00 | 127 | 07:00
| Kaliakoir | N/A | N/A | N/A | N/A | Sreemongol | 129 | 08:00 | 126 | 00:00
| Kallyanpur | 136 | 00:00 | 130 | 12:00 | Sreepur | 133 | 06:00 | 127 | 11:00
| Kalurghat | 132 | 05:00 | 128 | 11:00 | Srinagar | 133 | 05:00 | 127 | 11:00
| Kamrangirchar | 136 | 01:00 | 127 | 13:00 | SSM | 136 | 19:30 | 130 | 12:00
| Kaptai | N/A | N/A | N/A | N/A | Sunamganj | 128 | 04:00 | 127 | 00:00
| Kazla | 134 | 23:00 | 128 | 12:00 | Sylhet | 131 | 08:00 | 128 | 13:00
| Keranigonj | 134 | 02:00 | 127 | 12:00 | Sylhet-132 | 130 | 01:00 | 129 | 00:00
| Khagrachori | 132 | 20:00 | 127 | 11:00 | Tangail | 132 | 19:00 | 127 | 16:00
| Khulna | 133 | 02:00 | 126 | 12:00 | Thakurgaon | 132 | 04:00 | 124 | 08:00
| Khulna(S) | 134 | 01:00 | 127 | 11:00 | TK | 133 | 20:00 | 129 | 10:00
| Khulshi | 131 | 20:00 | 125 | 11:00 | Tongi | 136 | 21:00 | 129 | 12:00
| Kishoreganj | 138 | 06:00 | 131 | 11:00 | Ullon | 132 | 03:00 | 126 | 12:00
| Kodda | 131 | 18:30 | 122 | 16:00 | Uttara | 136 | 04:00 | 127 | 10:00
| KSRM | 131 | 01:00 | 127 | 10:00 | UttaraNew | 134 | 01:00 | 126 | 12:00
| Kulaura | 132 | 23:00 | 130 | 00:00 | Zigatola | 134 | 05:00 | 126 | 13:00
| Kurigram | 133 | 04:00 | 125 | 01:00
| Kushtia | 137 | 04:00 | 130 | 10:00

## L-Curve
Date | 2023-11-23
.
TIME | E-W INT.(Export) | EAST GRID | WEST GRID | TOTAL |  |  | DAILY LOAD CURVE
0:00 | 868 | 5002 | 3746 | 8748 |  |  |  | QF-LDC-11
0:30 | 822 | 5008 | 3560 | 8568 | Date: | 2023-11-23
1:00 | 776 | 5014 | 3374 | 8388
1:30 | 778 | 4818 | 3351.5 | 8169.5
2:00 | 780 | 4622 | 3329 | 7951
2:30 | 770 | 4493 | 3260.5 | 7753.5 | [5 empty] | Gen. at Eve. Peak | 10409 | 10409 MW (18:00 )
3:00 | 760 | 4364 | 3192 | 7556 | [6 empty] | 18:00
3:30 | 753 | 4362 | 3169.5 | 7531.5 | [5 empty] | Gen. at Day Peak | 9340 | 9340 MW (12:00 )
4:00 | 746 | 4360 | 3147 | 7507 | [6 empty] | 12:00
4:30 | 723 | 4276.5 | 3147.5 | 7424 | [5 empty] | Highest Generation | 10409
5:00 | 700 | 4193 | 3148 | 7341 | [6 empty] | 18:00
5:30 | 660 | 4238.5 | 3157 | 7395.5
6:00 | 620 | 4284 | 3166 | 7450
6:30 | 590 | 4532.5 | 3222.5 | 7755
7:00 | 560 | 4781 | 3279 | 8060
7:30 | 538 | 4976.5 | 3420 | 8396.5
8:00 | 516 | 5172 | 3561 | 8733
8:30 | 678 | 5055.5 | 3584 | 8639.5
9:00 | 840 | 4939 | 3607 | 8546
9:30 | 926 | 4936.5 | 3627 | 8563.5
10:00 | 1012 | 4934 | 3647 | 8581
10:30 | 995 | 4974 | 3760 | 8734
11:00 | 978 | 5014 | 3873 | 8887
11:30 | 965 | 5172.5 | 3941 | 9113.5
12:00 | 952 | 5331 | 4009 | 9340
12:30 | 881 | 5400.5 | 4097 | 9497.5
13:00 | 810 | 5470 | 4185 | 9655
13:30 | 805 | 5377 | 4134 | 9511
14:00 | 800 | 5284 | 4083 | 9367
14:30 | 800 | 5306 | 4006 | 9312
15:00 | 800 | 5328 | 3929 | 9257
15:30 | 813 | 5267 | 3821 | 9088
16:00 | 826 | 5206 | 3713 | 8919
16:30 | 803 | 5356 | 3737.5 | 9093.5
17:00 | 780 | 5506 | 3762 | 9268
17:30 | 600 | 5936 | 3902.5 | 9838.5
18:00 | 420 | 6366 | 4043 | 10409
18:30 | 367 | 6235.5 | 4167.5 | 10403
19:00 | 314 | 6105 | 4292 | 10397
19:30 | 300 | 5913 | 4351 | 10264
20:00 | 340 | 5742 | 4442 | 10184 |  |  |  | Executive Engineer
20:30 | 440 | 5590 | 4415.5 | 10005.5 |  |  |  | Network Operation Division
21:00 | 540 | 5438 | 4389 | 9827
21:30 | 548 | 5340.5 | 4250 | 9590.5
22:00 | 556 | 5243 | 4111 | 9354 |  |  |  |  | Page 6 of 7
22:30 | 673 | 5160 | 4038 | 9198
23:00 | 790 | 5077 | 3965 | 9042
23:30 | 829 | 5039.5 | 3855.5 | 8895
24:00 | 868 | 5002 | 3746 | 8748
10409 MW (18:00 )
9340 MW (12:00 )

## En-Curve
DAILY ENERGY CURVE
Date | 2023-11-23 |  | Energy |  | 217277958
[15 empty] | 43791 | [5 empty] | QF-LDC-12
TIME | GAS | HVDC | P.GEN(GAS). | P.GEN(HSD) | P.GEN(HFO). | COAL | HYDRO | G.GEN(HSD) | G.GEN(HFO) | TRIPURA | SOLAR | WIND | SHORTAGE
0:00 | 3192 | 916 | 1674 | 0 | 73 | 2701 | 92 | 0 | 0 | 100 | 0 | 0 | 0
0:30 | 3108.5 | 916.5 | 1372 | 0 | 145.5 | 2830 | 92 | 0 | 0 | 101 | 0 | 2.5 | 0 |  |  | Date: | 43791
1:00 | 3025 | 917 | 1070 | 0 | 218 | 2959 | 92 | 0 | 0 | 102 | 0 | 5 | 0
1:30 | 2967 | 917 | 1049 | 0 | 138.5 | 2899.5 | 92 | 0 | 0 | 101 | 0 | 5.5 | 0 | [9 empty] | Total Energy | 217.278 | 217.278 | Total Energy Gen 217.278 MKWHr Energy Not Served 0.000 MKWHr Energy Requirement 217.278 MKWHr
2:00 | 2909 | 917 | 1028 | 0 | 59 | 2840 | 92 | 0 | 0 | 100 | 0 | 6 | 0 | [9 empty] | Energy not Served | 0 | 0
2:30 | 2861.5 | 821 | 998.5 | 0 | 29.5 | 2849 | 92 | 0 | 0 | 95 | 0 | 7 | 0 | [9 empty] | Energy Requirement | 217.278 | 217.278
3:00 | 2814 | 725 | 969 | 0 | 0 | 2858 | 92 | 0 | 0 | 90 | 0 | 8 | 0
3:30 | 2810 | 702.5 | 963 | 0 | 0 | 2866 | 92 | 0 | 0 | 91 | 0 | 7 | 0 | [8 empty] | Shortage
4:00 | 2806 | 680 | 957 | 0 | 0 | 2874 | 92 | 0 | 0 | 92 | 0 | 6 | 0
4:30 | 2763 | 680 | 912 | 0 | 0 | 2873 | 92 | 0 | 0 | 97 | 0 | 7 | 0
5:00 | 2720 | 680 | 867 | 0 | 0 | 2872 | 92 | 0 | 0 | 102 | 0 | 8 | 0
5:30 | 2738 | 680 | 892.5 | 0 | 7 | 2880.5 | 92 | 0 | 0 | 97 | 0 | 8.5 | 0
6:00 | 2756 | 680 | 918 | 0 | 14 | 2889 | 92 | 0 | 0 | 92 | 0 | 9 | 0
6:30 | 2861 | 680 | 1015 | 0 | 44.5 | 2940.5 | 92 | 0 | 8 | 93 | 12.5 | 8.5 | 0 | [7 empty] | Coal
7:00 | 2966 | 680 | 1112 | 0 | 75 | 2992 | 92 | 0 | 16 | 94 | 25 | 8 | 0
7:30 | 3001.5 | 755.5 | 1178.5 | 0 | 126 | 3054.5 | 92 | 0 | 16 | 98 | 68 | 6.5 | 0 | [6 empty] | Oil
8:00 | 3037 | 831 | 1245 | 0 | 177 | 3117 | 92 | 0 | 16 | 102 | 111 | 5 | 0
8:30 | 2903 | 873.5 | 1225 | 0 | 176.5 | 3083.5 | 92 | 0 | 16 | 102 | 163 | 5 | 0
9:00 | 2769 | 916 | 1205 | 0 | 176 | 3050 | 92 | 0 | 16 | 102 | 215 | 5 | 0
9:30 | 2753 | 916 | 1183.5 | 0 | 208 | 3034 | 92 | 0 | 16 | 101 | 254.5 | 5.5 | 0
10:00 | 2737 | 916 | 1162 | 0 | 240 | 3018 | 92 | 0 | 16 | 100 | 294 | 6 | 0
10:30 | 2911.5 | 916 | 1248 | 0 | 240.5 | 2884 | 92 | 0 | 16 | 103 | 317 | 6 | 0
11:00 | 3086 | 916 | 1334 | 0 | 241 | 2750 | 92 | 0 | 16 | 106 | 340 | 6 | 0
11:30 | 3156 | 916 | 1348 | 0 | 288 | 2819 | 92 | 0 | 24 | 108 | 358 | 4.5 | 0
12:00 | 3226 | 916 | 1362 | 0 | 335 | 2888 | 92 | 0 | 32 | 110 | 376 | 3 | 0
12:30 | 3237.5 | 916 | 1394 | 0 | 368 | 3004 | 92 | 0 | 24 | 113 | 346.5 | 2.5 | 0
13:00 | 3249 | 916 | 1426 | 0 | 401 | 3120 | 92 | 0 | 16 | 116 | 317 | 2 | 0
13:30 | 3249 | 916 | 1426 | 0 | 401 | 3120 | 92 | 0 | 16 | 116 | 317 | 2 | 0
14:00 | 3249 | 916 | 1426 | 0 | 401 | 3120 | 92 | 0 | 16 | 116 | 317 | 2 | 0
14:30 | 3210 | 916.5 | 1402 | 0 | 370.5 | 3087 | 92 | 0 | 16 | 114 | 247 | 1 | 0
15:00 | 3171 | 917 | 1378 | 0 | 340 | 3054 | 92 | 0 | 16 | 112 | 177 | 0 | 0
15:30 | 3163 | 916.5 | 1366 | 0 | 344 | 2956.5 | 92 | 0 | 16 | 110 | 123.5 | 0.5 | 0
16:00 | 3155 | 916 | 1354 | 0 | 348 | 2859 | 92 | 0 | 16 | 108 | 70 | 1 | 0
16:30 | 3150.5 | 916 | 1381.5 | 0 | 445 | 2928.5 | 92 | 0 | 32 | 110 | 37 | 1 | 0
17:00 | 3146 | 916 | 1409 | 0 | 542 | 2998 | 92 | 0 | 48 | 112 | 4 | 1 | 0
17:30 | 3258 | 779.5 | 1483 | 0 | 853.5 | 3202 | 92 | 0 | 50 | 118 | 2 | 0.5 | 0
18:00 | 3370 | 643 | 1557 | 0 | 1165 | 3406 | 92 | 0 | 52 | 124 | 0 | 0 | 0
18:30 | 3286 | 637.5 | 1559 | 0 | 1130 | 3523.5 | 92 | 0 | 54.5 | 120 | 0 | 0.5 | 0
19:00 | 3202 | 632 | 1561 | 0 | 1095 | 3641 | 92 | 0 | 57 | 116 | 0 | 1 | 0
19:30 | 3251 | 636 | 1637 | 0 | 898 | 3595 | 92 | 0 | 40 | 114 | 0 | 1 | 0
20:00 | 3218 | 805 | 1649 | 0 | 793 | 3480 | 92 | 0 | 33 | 114 | 0 | 0 | 0
20:30 | 3222 | 860.5 | 1628 | 0 | 630 | 3428 | 92 | 0 | 33 | 112 | 0 | 0 | 0
21:00 | 3226 | 916 | 1607 | 0 | 467 | 3376 | 92 | 0 | 33 | 110 | 0 | 0 | 0
21:30 | 3204.5 | 917 | 1620.5 | 0 | 387.5 | 3231.5 | 92 | 0 | 24.5 | 113 | 0 | 0 | 0
22:00 | 3183 | 918 | 1634 | 0 | 308 | 3087 | 92 | 0 | 16 | 116 | 0 | 0 | 0
22:30 | 3189.5 | 918 | 1633.5 | 0 | 236.5 | 3008.5 | 92 | 0 | 8 | 112 | 0 | 0 | 0
23:00 | 3196 | 918 | 1633 | 0 | 165 | 2930 | 92 | 0 | 0 | 108 | 0 | 0 | 0
23:30 | 3194 | 917 | 1653.5 | 0 | 119 | 2815.5 | 92 | 0 | 0 | 104 | 0 | 0 | 0 |  |  | Max Temp. in Dhaka |  | 29.2°C
24:00 | 3192 | 916 | 1674 | 0 | 73 | 2701 | 92 | 0 | 0 | 100 | 0 | 0 | 0
Executive Engineer
Network Operation Division
Page 5 of 7
GAS
Oil
HVDC
COAL
HYDRO
SOLAR
Total Energy Gen 217.278 MKWHr Energy Not Served 0.000 MKWHr Energy Requirement 217.278 MKWHr
Note on W13: Author:

## Generation
g | 2023-11-23
Si No | Unit | 1:00 | 2:00 | 3:00 | 4:00 | 5:00 | 6:00 | 7:00 | 8:00 | 9:00 | 10:00 | 11:00 | 12:00 | 13:00 | 14:00 | 15:00 | 16:00 | 17:00 | 18:00 | 18:30 | 19:00 | 19:30 | 20:00 | 21:00 | 22:00 | 23:00 | 24:00 | KWH
1 | Karnaphuli Hydro PP Unit-1, 2 & 3 | 92 | 92 | 92 | 92 | 92 | 92 | 92 | 92 | 92 | 92 | 92 | 92 | 92 | 92 | 92 | 92 | 92 | 92 |  | 92 | 92 | 92 | 92 | 92 | 92 | 92 | 2191680
2 | Karnaphuli Hydro PP Unit-4 & 5
3 | Chattogram TPP-1
4 | Chattogram TPP-2
5 | Raozan 25 MW PP
| Teknaf 20MW PP (Solartech) | [6 empty] | 4 | 11 | 16 | 19 | 20 | 20 | 18 | 15 | 12 | 5 | 0 | [9 empty] | 138510
6 | Sikalbaha 225MW CCPP (Gas) | 219 | 221 | 218 | 220 | 178 | 179 | 222 | 222 | 220 | 223 | 209 | 202 | 201 | 203 | 201 | 202 | 201 | 201 |  | 201 | 199 | 201 | 200 | 200 | 202 | 201 | 4851505
7 | Sikalbaha 225MW CCPP(Oil)
8
9 | Sikalbaha 150MW GTPP
10 | Sikalbaha 150MW GTPP(Oil)
| Dohazari -Kalaish 100 MW Peaking | [20 empty] | 8 | 17 | 17 |  |  | 0 | 30756
12 | Hathazari 100 MW peaking PP | [17 empty] | 4 |  | 25 | [6 empty] | 18384
| Sikalbaha 105 MW PP (Baraka Sikalbaha) | 17 | [10 empty] | 9 | 17 | 17 | 17 | 17 | 17 | 17 |  | 17 | 17 | 17 | 17 | 17 |  | 0 | 220800
Daudkandi 200 MW PP (B.Trac)
14 | Titas 50 MW Peaking PP
15 | 210 MW Siddhirgonj TPP
16 | Siddhirgonj 2*120 MW GTPP | [10 empty] | 64 | 94 | 31 | [12 empty] | 0 | 175000
17 | Siddhirganj 335 MW CCPP | 240 | 220 | 220 | 180 | 180 | 120 | [6 empty] | 32 | 35 | 230 | 230 | 335 | 335 |  | 280 | 280 | 280 | 280 | 280 | 280 | 280 | 4098811
18 | Kodda 300 MW PP Unit-2 (Summit) | [10 empty] | 3 | 15 | 15 | 15 | 15 | 15 | 15 | 30 |  | 15 | 0 | [5 empty] | 168109
19 | Ashuganj 195 MW PP (APSCL-United) | 8 | 8 |  |  |  |  | 8 | 55 | 55 | 55 | 55 | 55 | 138 | 138 | 138 | 138 | 138 | 138 |  | 167 | 167 | 167 | 102 | 102 | 102 | 102 | 1823273
20 | Ghorasal TPP (Unit-1&2)
21 | Ghorasal Repowered CCPP:Unit-3 (GT
22 | Ghorasal Repowered CCPP Unit-4
23 | Ghorasal TPP Unit-5 | 180 | 180 | 180 | 180 | 180 | 180 | 180 | 180 | 180 | 180 | 180 | 180 | 180 | 180 | 180 | 180 | 180 | 180 |  | 180 | 180 | 180 | 180 | 180 | 180 | 180 | 4378500
24 | Ghorasal 6
25 | Ghorasal 365 MW CCPP Unit-7
26 | SS Power I | 465 | 380 | 325 | 325 | 325 | 325 | 337 | 393 | 402 | 384 | 383 | 422 | 484 | 501 | 500 | 450 | 450 | 490 |  | 500 | 500 | 500 | 500 | 460 | 460 | 455 | 10249090
28 | Ashuganj TPP Unit- 3
29 | Ashuganj TPP Unit- 4
30 | Ashuganj TPP Unit- 5
32 | Ashuganj 50 MW PP | 50 | 5 |  |  |  |  | 25 | 41 | 50 | 51 | 51 | 51 | 50 | 50 | 50 | 50 | 50 | 51 |  | 51 | 51 | 51 | 51 | 51 | 51 | 51 | 936648
33 | Ashuganj 225 MW CCPP
34 | Ashuganj 450 MW CCPP(South) | [25 empty] | 0 | 0
| Ashuganj 450 MW CCPP(North) | 280 | 280 | 270 | 270 | 270 | 280 | 310 | 280 | 280 | 280 | 285 | 280 | 310 | 280 | 280 | 320 | 280 | 345 |  | 280 | 330 | 280 | 280 | 280 | 280 | 280 | 7303600
| Ashuganj 420 MW CCPP(East) | 240 | 240 | 240 | 240 | 230 | 270 | 360 | 395 | 260 | 230 | 300 | 360 | 393 | 350 | 350 | 300 | 270 | 380 |  | 393 | 393 | 393 | 393 | 350 | 350 | 350 | 7782500
35 | Ashuganj 55 MW PP (Precision) | 5 | 5 | [5 empty] | 12 | 23 | 34 | 40 | 37 | 37 | 32 | 35 | 34 | 32 | 34 |  | 38 | 38 | 37 | 39 | 39 | 37 | 36 | 588000
36 | Chandpur 150 MW CCPP
37 | Tongi 80 MW GTPP
38 | Haripur GTPP
39 | Haripur 412 MW CCPP | 315 | 311 | 308 | 308 | 308 | 336 | 385 | 417 | 359 | 325 | 390 | 416 | 415 | 371 | 364 | 365 | 388 | 410 |  | 378 | 372 | 373 | 372 | 371 | 371 | 372 | 8849430
Meghnaghat Unique power
Summit Meghanghat-2 589 MW(Gas)
40 | Meghnaghat 450 MW CCPP(MPL) | 170 | 170 | 170 | 170 | 170 | 190 | 225 | 225 | 190 | 170 | 225 | 225 | 225 | 190 | 190 | 190 | 190 | 225 |  | 225 | 225 | 225 | 225 | 225 | 225 | 225 | 4834100
41 | Haripur 360 MW CCPP(HPL) | 257 | 237 | 237 | 237 | 238 | 272 | 301 | 301 | 270 | 240 | 338 | 340 | 307 | 307 | 307 | 307 | 307 | 327 |  | 306 | 306 | 306 | 305 | 306 | 306 | 308 | 7006000
42 | RPCL 210MW CCPP | 84 | 102 | 100 | 100 | 99 | 99 | 69 | 69 | 34 | 35 | 35 | 35 | 35 | 35 | 35 | 35 | 35 | 35 |  | 46 | 68 | 97 | 95 | 96 | 97 | 98 | 1514880
43 | Sutiakhali 50 MW Solar PP | [6 empty] | 3 | 15 | 31 | 38 | 29 | 53 | 12 | 37 | 25 | 11 | 0 | [9 empty] | 273780
44 | Fenchugonj CCPP Phase-1 | 43 | 43 | 43 | 43 | 43 | 43 | 43 | 43 | 43 | 43 | 43 | 43 | 42 | 42 | 42 | 42 | 42 | 43 |  | 43 | 43 | 43 | 43 | 43 | 43 | 43 | 1009000
45 | Fenchugonj CCPP Phase-2 | 28 | 28 | 28 | 28 | 28 | 28 | 28 | 28 | 28 | 28 | 28 | 28 | 28 | 28 | 28 | 28 | 28 | 28 |  | 28 | 28 | 28 | 28 | 28 | 28 | 28 | 686040
46 | Shajibazar 330 MW CCPP
47 | Shahjibazar GTPP Unit- 8 & 9 | 20 | 20 | 20 | 20 | 20 | 20 | 20 | 33 | 20 | 20 | 30 | 31 | 31 | 31 | 31 | 30 | 31 | 31 |  | 20 | 0 |  |  |  |  | 0 | 486528
48 | Shahjibazar 86 MW PP (Shahjibazar) | [19 empty] | 5 | 10 | 30 | 43 | 40 | 40 | 40 | 177600
Shahjibazar 100 MW GTPP
49 | Shahjibazar 50MW PP (EPL)
50 | Sylhet 225 MW CCPP | 195 | 195 | 195 | 195 | 199 | 201 | 201 | 201 | 199 | 199 | 199 | 197 | 197 | 197 | 194 | 194 | 191 | 193 |  | 196 | 197 | 196 | 197 | 197 | 198 | 199 | 4986010
51 | Sylhet 20 MW GTPP | 18 | 18 | [5 empty] | 17 | 17 | 17 | 17 | 16 | 17 | 17 | 17 | 17 | 17 | 17 |  | 17 | 18 | 18 | 18 | 18 | 18 | 17 | 329000
52 | Sylhet 50 MW PP (EPL)
53 | Sylhet 10MW PP (Desh) | 10 | 10 | [5 empty] | 10 | 10 | 10 | 10 | 9 | 10 | 10 | 10 | 10 | 10 | 10 |  | 10 | 10 | 10 | 10 | 10 | 10 | 10 | 215820
54 | Hobiganj 11 MW PP Cofidence-E | [6 empty] | 5 | 5 | 5 | 5 | 5 | 5 | 5 | 5 | 5 | 5 | 5 | 5 |  | 5 | 5 | 5 | 5 | 5 | 5 | 5 | 90344
55 | Fenchugonj 51 MW PP (Barakatullah)
56 | Shahjahanulla 25 MW PP | 8 | [7 empty] | 8 | 16 | 16 | 16 | 16 | 16 | 16 | 16 | 16 | 16 |  | 16 | 16 | 16 | 16 | 16 | 16 | 16 | 256896
57 | Bibiana-II 341 MW CCPP (Summit) | 275 | 265 | 255 | 250 | 155 | 160 | 280 | 285 | 270 | 280 | 280 | 290 | 290 | 295 | 275 | 290 | 300 | 310 |  | 260 | 320 | 280 | 270 | 270 | 265 | 280 | 6567000
| Bibiyana South 400 MW | 360 | 315 | 340 | 370 | 370 | 370 | 400 | 360 | 360 | 360 | 400 | 400 | 390 | 375 | 370 | 375 | 375 | 400 |  | 400 | 400 | 390 | 400 | 400 | 400 | 400 | 9076300
58 | Nababganj 55 MW PP (Southern power ) | [14 empty] | 17 | 17 | 17 | 35 |  | 35 | 35 |  |  |  |  | 0 | 139978
59 | Tangail Palli Power Gen 22 MW | [7 empty] | 5 | 6 | 6 | 6 | 6 | 6 | 6 | 6 | 6 | 6 | 6 |  | 6 | 6 | 6 | 6 |  |  | 0 | 91920
60 | Barabkunda 22 MW PP (Regent) | 12 | 12 | [5 empty] | 10 | 12 | 10 | 10 | 10 | 10 | 10 | 10 | 10 | 10 | 10 |  | 11 | 12 | 12 | 12 | 12 | 12 | 12 | 208704
61 | Narshingdi 22 MW PP (Doreen) | 16 | 16 | [6 empty] | 10 | 10 | 10 | 10 | 10 | 10 | 10 | 10 | 10 | 8 |  | 8 | 10 | 14 | 15 | 15 | 16 | 16 | 207288
62 | Tangail 22 MW PP (Doreen)
63 | Impoprt (Tripura) | 102 | 100 | 90 | 92 | 102 | 92 | 94 | 102 | 102 | 100 | 106 | 110 | 116 | 110 | 112 | 108 | 112 | 124 |  | 116 | 114 | 114 | 110 | 116 | 108 | 100 | 2582400
64 | Malancha, Ctg. EPZ (United) | 10 | 20 | 21 | 30 | 30 | 21 | 28 | 8 | 3 | 0 | 0 | 0 | 0 | 0 | 0 | 0 | 0 | 0 |  | 0 | 0 | 0 | 0 | 2 | 6 | 8 | 190560
65 | Feni 22 MW PP (Doreen) | 18 | 18 | [5 empty] | 10 | 15 | 16 | 16 | 16 | 16 | 16 | 16 | 16 | 16 | 16 |  | 16 | 16 | 16 | 16 | 16 | 16 | 15 | 298628
66 | Feni 11 MW PP (Doreen) | [7 empty] | 11 | 11 | 11 | 11 | 11 | 11 | 11 | 11 | 11 | 11 | 11 |  | 11 | 11 | 11 | 11 | 11 | 11 | 11 | 170640
67 | Jangalia 33 MW PP (Summit) | 33 | 33 | [9 empty] | 25 | 25 | 25 | 33 | 33 | 33 | 33 |  | 33 | 33 | 33 | 33 | 33 | 33 | 33 | 463900
68 | Cumilla 25 MW PP (Summit) | 8 | 0 | 0 | 0 | 0 | 0 |  | 8 | 8 | 8 | 8 | 8 | 8 | 6 | 6 | 6 | 6 | 6 |  | 8 | 8 | 8 | 8 | 8 | 8 | 8 | 131450
69 | Summit Ashulia | 20 | 20 | 20 | 20 | 20 | 20 | 20 | 20 | 20 | 20 | 20 | 20 | 20 | 20 | 20 | 20 | 20 | 20 |  | 20 | 20 | 20 | 20 | 20 | 20 | 19 | 480000
70 | Summit Madhabdi | 11 | 11 | 11 | 11 | 11 | 12 | 12 | 12 | 11 | 11 | 11 | 11 | 11 | 11 | 11 | 11 | 11 | 11 |  | 11 | 11 | 11 | 11 | 11 | 11 | 11 | 263520
71 | Maona 33 MW PP(Summit) | 25 | 25 | 25 | 25 | 25 | 25 | 25 | 25 | 25 | 25 | 25 | 25 | 25 | 25 | 25 | 25 | 25 | 25 |  | 25 | 25 | 25 | 25 | 25 | 25 | 25 | 610400
72 | Rupganj 33 MW PP(Summit) | 33 | 33 | 33 | 33 | 33 | 33 | 33 | 33 | 33 | 33 | 33 | 33 | 33 | 17 | 17 | 17 | 17 | 32 |  | 32 | 32 | 32 | 32 | 32 | 32 | 32 | 709300
73 | Ghorashal 108 MW PP (Regent) | 12 | 12 | [5 empty] | 38 | 43 | 44 | 54 | 68 | 75 | 75 | 75 | 71 | 74 | 73 |  | 74 | 74 | 74 | 74 | 74 | 74 | 74 | 1078909
| Feni Lanka Power | [26 empty] | 0
| Chowmuhani 113 MW | [9 empty] | 7 | 9 | 9 | 9 | 9 | 9 | 9 | 15 | 52 |  | 38 | 36 | 36 | 18 | 18 |  | 0 | 294840
| Manikgonj 162MW PP(MPGL) | [16 empty] | 1 | 35 |  | 35 | 17 | 17 |  |  |  | 0 | 83520
77 | Siddhirganj 100 PP(Dutch Bangla) | [16 empty] | 5 | 23 | [7 empty] | 0 | 43613
78 | Gazipur 52 MW PP | [6 empty] | 8 | 8 | 8 | 8 | 8 | 8 | 8 | 8 | 8 | 8 | 14 | 25 |  | 25 | 25 | 25 | 8 |  |  | 0 | 188640
79 | Kodda 150 MW PP | [6 empty] | 16 | 16 | 16 | 16 | 16 | 32 | 16 | 16 | 16 | 16 | 48 | 48 |  | 32 | 32 | 16 | 16 | 16 |  | 0 | 362880
80 | Jamalpur 95 MW PP(Powerpac)
81 | Jangalia 52 MW PP (Lakdanavi) | [26 empty] | 0
| Gazipur 100 MW PP | [6 empty] | 17 | 35 | 35 | 35 | 35 | 35 | 35 | 35 | 35 | 35 | 50 | 50 |  | 50 | 35 | 35 | 35 | 17 |  | 0 | 582720
| Kaptai 7 MW Solar PP | [6 empty] | 1 | 2 | 3 | 2 | 5 | 4 | 4 | 3 | 2 | 1 | [10 empty] | 26160
| Jodiac Power | [11 empty] | 7 | 17 | 17 | 17 | 17 | 17 | 17 |  | 17 | 17 | 17 | 17 | 17 |  | 0 | 203144
| Karnaphuli Power Ltd. | 17 | [7 empty] | 2 | 12 |  | 10 | 17 | 17 | 17 | 17 | 17 | 17 |  | 17 | 17 | 17 | 17 | 17 | 17 | 0 | 263454
82 | Madanganj 102 PP(Summit) | [16 empty] | 2 | 17 |  | 17 | 17 | 3 |  |  |  |  | 34233
83 | Pagla (DPA )
84 | B.Baria (Aggreko) 85MW
85 | Keraniganj 100 MW PP (Powerpac)
86 | Meghnaghat CCPP ( Summit)
87 | Meghnaghat 100 MW(IEL) | [17 empty] | 10 | [8 empty] | 28800
| Meghnaghat 104 MW PP (OPCL) | [16 empty] | 4 | 17 |  | 26 | 0 |  |  |  |  | 0 | 54720
88 | Ghorashal 78.5 MW PP(MAX)
90 | Ashuganj 53MW PP (United)
91 | Juldah 100 MW Unit-1 (Acorn) | 12 | [10 empty] | 12 | 12 | 12 |  |  | 4 | 12 |  | 12 | 12 | 12 | 12 | 12 |  | 0 | 111480
92 | Fenchuganj 44 MW (Energyprima) | 5 | 5 |  |  |  |  | 8 | 37 | 43 | 44 | 47 | 47 | 43 | 43 | 43 | 10 | 20 | 45 |  | 48 | 48 | 48 | 44 | 44 | 44 | 44 | 700848
93 | Ashuganj 51 MW PP (Midland) | 5 | 5 | [5 empty] | 25 | 51 | 43 | 43 | 43 | 51 | 51 | 51 | 51 | 51 | 51 |  | 51 | 51 | 51 | 51 | 51 | 51 | 51 | 830908
94 | Gagnagar 102 MW PP (Digital Power) | [25 empty] | 0 | 0
95 | Patenga 50MW PP (Baraka) | 6 | [10 empty] | 3 | 6 | 6 | 6 | 6 | 6 | 19 |  | 19 | 19 | 19 | 19 | 19 | 19 | 0 | 163200
96 | Chattogram 108 MW PP (ECPV) | [20 empty] | 0 | [5 empty] | 0
97 | katpotti 52 MW | [25 empty] | 0 | 0
98 | Bosila 108 MW PP(CLC)
99 | Madanganj-55 MW PP(Summit) | [17 empty] | 10 | [7 empty] | 0 | 24240
100 | Manikganj 55 MW PP (Northern) | [15 empty] | 17 | 35 | 35 |  | 35 | 35 | 35 |  |  |  | 0 | 136273
101 | Kushiara 163 MW CCPP (KP)
102 | Sarishabari 3 MW Solar Plant | [6 empty] | 0 | 1 | 1 | 2 | 2 | 2 | 2 | 2 | 1 | 0 | 0 | [9 empty] | 11300
103 | Kamalaghat 54 MW PP(Banco Energy) | [16 empty] | 17 | 35 |  | 35 | 35 | 35 |  |  |  | 0 | 124560
104 | Keranigonj 300 MW PP (APR)
105 | Bramhangoan 100 MW PP (Aggreko)
106 | Mymensingh 200 MW PP (United) | 45 | 24 |  |  |  | 5 | 17 | 56 | 56 | 58 | 58 | 58 | 58 | 58 | 58 | 58 | 63 | 96 |  | 92 | 92 | 92 | 64 | 64 | 45 | 45 | 1207200
112 | Aurahati 100MW PP (Aggreko)
114 | Kodda 149 MW PP Unit-1 (Summit) | 47 | 35 |  |  |  | 1 | 15 | 17 | 17 | 17 | 17 | 17 | 17 | 17 | 17 | 17 | 30 | 75 |  | 80 | 80 | 77 | 44 | 44 | 37 | 28 | 700992
115 | Juldah 100 MW PP Unit-3 (Acorn) | 12 | [9 empty] | 5 | 12 | 12 | 12 | 12 | 12 | 12 | 12 |  | 12 | 12 | 12 | 12 | 12 |  | 0 | 160320
116 | Chandpur 200 MW (Desh energy) | 17 | [7 empty] | 2 | 22 | 17 | 17 | 17 | 17 | 17 | 17 | 17 | 17 |  | 17 | 17 | 17 | 17 | 17 | 17 | 0 | 306240
117 | Ashuganj 150 MW PP (Midland) | [10 empty] | 3 | 22 | 40 | 50 | 10 | 6 | 10 | 42 |  | 50 | 6 | 6 | 5 |  |  | 0 | 302763
118 | Bibiyana-III 400 MW CCPP | 359 | 353 | 353 | 353 | 316 | 330 | 398 | 376 | 353 | 353 | 402 | 402 | 402 | 353 | 355 | 355 | 402 | 387 |  | 402 | 402 | 402 | 402 | 402 | 402 | 402 | 9002000
| Jamalpur 115 MW PP (United) | 18 |  |  |  |  | 8 | 18 | 56 | 35 | 35 | 35 | 35 | 35 | 37 | 16 | 8 | 25 | 85 |  | 85 | 45 | 45 | 24 | 8 |  | 0 | 652800
| Anwara 300 MW PP (United) | [11 empty] | 15 | 15 | 15 | 15 | 15 | 15 | 65 |  | 65 | 65 | 65 | 30 |  |  | 0 | 341236
| Juldah unit-2 (Acorn) | 10 | [7 empty] | 10 | 10 | 10 | 10 | 10 | 10 | 10 | 10 | 10 | 10 |  | 10 | 0 |  |  |  |  | 0 | 135360
| Anlima Energy Ltd. | 17 | [7 empty] | 5 | 17 | 17 | 17 | 17 | 17 | 17 | 17 | 17 | 17 |  | 17 | 17 | 17 | 17 | 17 | 17 | 0 | 292309
Bhairob 54.5 MW
| Spectra Solar Plant Ltd. | [6 empty] | 2 | 8 | 16 | 23 | 26 | 26 | 25 | 22 | 13 | 6 | 1 | 0 | [8 empty] | 167771
| Chandpur 115(Doreen) | [9 empty] | 13 | 18 | 18 | 18 | 18 | 17 | 18 | 21 | 60 |  | 50 | 35 | 35 | 35 | 17 |  | 0 | 393600
| Kanchan Purbachal Power Generation Ltd. | [16 empty] | 7 | 17 |  | 17 | 0 |  |  |  |  | 0 | 48240
Mirsharai 150 MW (Oil)
| Mirsharai 150 MW (Gas) | [9 empty] | 23 | 33 | 41 | 45 | 46 | 34 | 17 | [9 empty] | 0 | 232509
| Cox's Bazar Wind | 5 | 6 | 8 | 6 | 8 | 9 | 8 | 5 | 5 | 6 | 6 | 3 | 2 | 2 | 0 | 1 | 1 | 0 |  | 1 | 1 | 0 | 0 | 0 | 0 | 0 | 89760
| Matarbari 2*600 MW (CPGCL) | 560 | 549 | 562 | 562 | 563 | 563 | 563 | 558 | 560 | 560 | 165 | 152 | 153 | 185 | 154 | 153 | 206 | 208 |  | 150 | 65 | 0 |  |  |  | 0 | 7345454
120 | Eastern Zone Total | 5014 | 4622 | 4364 | 4360 | 4193 | 4284 | 4781 | 5172 | 4939 | 4934 | 5014 | 5331 | 5470 | 5284 | 5328 | 5206 | 5506 | 6366 |  | 6105 | 5913 | 5742 | 5438 | 5243 | 5077 | 5002 | 124589578
121
122
123 | Khulna 60MW
124 | Khulna 115 MW PP (KPCL-1 & 3)
| Khulna 115 PP MW (KPCL-2) | [17 empty] | 16 |  | 16 | 16 | 0 |  |  |  | 0 | 36480
125 | Khulna 330 MW CCPP (GAS)
126 | Khulna 330 MW CCPP (OIL)
127 | Khulna (Aggreeco) 55MW
128 | Faridpur 50 MW Peaking PP
Khulna 225 MW CCPP
Kulna 225 MW CCPP (GAS)
129 | Rupsha 105 MW PP (Orion rupsha) | [16 empty] | 2 | 15 | [7 empty] | 0 | 28320
130 | Mongla Orion 100 MW Solar PP | [6 empty] | 5 | 22 | 43 | 62 | 71 | 71 | 65 | 51 | 33 | 14 | 1 | 0 | [8 empty] | 441360
131 | Rampal 1320 MW (BIFPCL) | 358 | 356 | 359 | 359 | 355 | 360 | 380 | 423 | 351 | 354 | 403 | 406 | 454 | 395 | 404 | 403 | 456 | 508 |  | 525 | 603 | 626 | 625 | 484 | 431 | 402 | 10174550
132 | United Payra Power Ltd. | [25 empty] | 0 | 0
133 | Bhola Nutan Biddut BD LTD (GAS) | 110 | 110 | 110 | 110 | 110 | 110 | 110 | 110 | 110 | 110 | 110 | 110 | 110 | 110 | 110 | 110 | 110 | 110 |  | 110 | 110 | 110 | 110 | 110 | 110 | 110 | 2645209
Bhola Nutan Biddut BD LTD (OIL)
| Barisal 110 MW PP (Summit ) | [25 empty] | 0 | 0
Barisal GT PP Unit-1& 2
136 | Barisal 307 MW | 68 | 67 | 131 | 140 | 140 | 140 | 140 | 140 | 140 | 140 | 140 | 140 | 140 | 140 | 140 | 140 | 140 | 186 |  | 191 | 150 | 150 | 150 | 150 | 150 | 150 | 3316400
137 | Bhola 95 MW PP (Aggreko)
| Bhola 225 MW CCPP | 80 | 80 | 80 | 80 | 80 | 80 | 100 | 100 | 78 | 80 | 130 | 130 | 130 | 100 | 100 | 100 | 130 | 130 |  | 80 | 80 | 72 | 72 | 72 | 80 | 80 | 2199000
140 | Bhola 33 MW PP (Venture) | 16 | 15 | 15 | 15 | 14 | 15 | 14 | 13 | 13 | 12 | 13 | 15 | 15 | 14 | 13 | 12 | 14 | 17 |  | 17 | 19 | 19 | 20 | 19 | 19 | 18 | 367992
141 | Noapara 100 MW PP (Bangla Trac)
142 | Noapara 40 MW PP (Khanjahan Ali)
143 | Gopalganj 100 MW Peaking PP
144 | Bheramara GTPP Unit-3
145 | Madhumati 100 MW PP
146 | Bheramara HVDC | 917 | 917 | 725 | 680 | 680 | 680 | 680 | 831 | 916 | 916 | 916 | 916 | 916 | 916 | 917 | 916 | 916 | 643 |  | 632 | 636 | 805 | 916 | 918 | 918 | 916 | 20292363
147 | Bheramara 410 MW CCPP
148 | Payra 1320 MW | 520 | 500 | 500 | 500 | 500 | 510 | 580 | 620 | 600 | 580 | 660 | 780 | 900 | 900 | 860 | 720 | 750 | 980 |  | 1200 | 1190 | 1120 | 1060 | 1000 | 900 | 700 | 20032500
149
150 | Barapukuria TPP Unit-1
151 | Barapukuria TPP Unit-2
152 | Barapukuria 275 MW TPP Unit-3 | 170 | 170 | 170 | 170 | 170 | 170 | 170 | 170 | 170 | 170 | 170 | 170 | 170 | 170 | 170 | 170 | 170 | 170 |  | 170 | 170 | 170 | 170 | 170 | 170 | 171 | 4161500
153 | Baghabari 71 MW GTPP
156 | Baghabari 100 MW GTPP
Baghabari 50 MW Peaking PP
| Sirajgonj 6.55 MW Solar | [6 empty] | 0 | 1 | 2 | 3 | 4 | 4 | 4 | 3 | 2 | 0 | 0 | [9 empty] | 27540
157 | Sirajgonj 225MW CCPP Unit-1 (Gas) | 130 | 130 | 130 | 130 | 130 | 130 | 130 | 130 | 130 | 125 | 125 | 130 | 130 | 130 | 130 | 135 | [10 empty] | 2322400
158 | Sirajgonj 225MW CCPP Unit-1(Oil)
Sirajgonj 225 MW CCPP Unit-2 (Gas)
Sirajgonj 225 MW CCPP Unit-2 (Oil)
159 | Sirajgonj 225MW CCPP Unit-3 (Gas)
Sirajgonj 225MW CCPP Unit-3 (Oil)
| Sirajgonj 400 MW CCPP Unit-4 | 187 | 166 | 161 | 145 | 150 | 150 | 138 | 126 | 124 | 120 | 119 | 123 | 125 | 132 | 131 | 131 | 163 | 217 |  | 250 | 259 | 292 | 314 | 342 | 344 | 368 | 4467854
160 | Sirajgonj 400MW CCPP Unit-4 (Oil)
161 | Bera 70 MW Peaking PP
162 | Bogra 22 MW PP (GBB)
163 | Bogura 20 MW PP (Energyprima)
164 | Ullapara 11 MW PP (Summit) | [7 empty] | 11 | [8 empty] | 11 | 11 |  | 11 | 11 | 11 | 11 | 11 | 11 | 8 | 90144
165 | Amnura 50 MW PP(Sinha) | [25 empty] | 0 | 0
166 | Katakhali 50 MW PP (Northern) | [26 empty] | 0
167 | Katakhali 50 MW Peaking PP
168 | Santahar 50 MW Peaking PP | [26 empty] | 0
169 | Natore 52 MW PP (Rajlanka) | [25 empty] | 0 | 0
170 | Chapainawabganj 100 MW Peaking PP | [25 empty] | 0 | 0
171 | Baghabari 200 MW PP (Paramount)
| Bagura 113 MW PP (Confidence)-2 | [12 empty] | 20 | 35 |  |  | 9 | 41 |  | 50 | 50 | 50 | 35 |  |  | 0 | 321408
172 | Confidence Power Bogura Unit-1 113 MW | [16 empty] | 20 | 35 |  | 35 | 35 | 33 |  |  |  |  | 116928
173 | Rangpur 20 MW GTPP
175 | Saidpur 20 MW GTPP
176 | Rangpur 113 MW PP (Confidence) | [14 empty] | 4 | 6 | 33 | 50 |  | 50 | 50 | 35 | 35 | 12 | 13 |  | 250128
177 | Sympa Solar Power 8MW | [6 empty] | 0 | 1 | 3 | 4 | 5 | 5 | 5 | 5 | 3 | 1 | 0 | [9 empty] | 31499
178 | Energypac Power Venture Thakurgaon Ltd. | [16 empty] | 9 | 50 |  | 50 | 55 | 35 |  |  |  | 0 | 161280
| Intraco Solar 30 MW | [6 empty] | 1 | 7 | 15 | 23 | 28 | 29 | 27 | 17 | 13 | 5 | 0 | [9 empty] | 163010
| Adani Power Jharkhanda Ltd | 818 | 818 | 811 | 818 | 819 | 821 | 822 | 813 | 827 | 830 | 829 | 818 | 819 | 834 | 826 | 823 | 826 | 864 |  | 905 | 917 | 914 | 871 | 823 | 819 | 823 | 20094545
178 | Teesta Solar Limited | [6 empty] | 9 | 43 | 85 | 118 | 150 | 162 | 155 | 131 | 73 | 27 | 2 | 0 | [8 empty] | 945970