## Forecast
[5 empty] | Power Grid Company of Bangladesh Ltd. | [10 empty] | QF-LDC-07
|  |  | Report on Forecasted Generation & Demand of national grid on | [6 empty] | 2023-11-27 | Monday
|  | Date (day): | 2023-11-27 |  | Monday
| Probable Maximum |  | Generation : |  | (a) At Day Peak Hour : | 11676.6 | MW |  |  | (b) At Evening Peak Hour : |  | 13772 | MW
Sl. | [6 empty] | Present | Actual Generation |  | Forecasted Available Gen. on |  | Ev. Peak Gen.Shortage |  | Plants under |  | Probable
No. | Name of the Power Station |  | Fuel | Producer | Installed Capacity |  | Capacity | On | 2023-11-26 | 2023-11-27 | during | for Fuel | for plant. S/D | Shut down (date)/ |  | Start up
[8 empty] | Day Peak | Ev. Peak | Day Peak | Ev. Peak | Limitation | M/C Problem | Remarks |  | Date
[5 empty] | Unit No. X Capacity | MW | MW | MW | MW | MW | MW | MW | MW
1 | Ghorasal Repowered CCPP:Unit-3 (GT |  | Gas | PDB | 1*260 | 260 | 260 | 0 | 0 | 0 | 0 |  | 260 | Under maint.
2 | Ghorasal Repowered CCPP Unit-4 |  | Gas | PDB | 1*210 | 210 | 180 | 0 | 0 | 0 | 0 |  | 180 | Under maint
| Ghorasal TPP Unit-5 |  | Gas | PDB | 1*210 | 210 | 190 | 180 | 180 | 180 | 180
3 | Ghorasal 365 MW CCPP Unit-7 |  | Gas | PDB | 1*243+1*122 | 365 | 365 | 0 | 0 | 0 | 0 |  | 365 | Air Compressor problem
| Ghorashal 78.5 MW PP(MAX) |  | Gas | QRPP | 2*40 | 0 | 0 | 0 | 0 | 0 | 0 |  |  | Contract Expired
4 | Ghorashal 108 MW PP (Regent) |  | Gas | IPP | 34*3.35 | 108 | 108 | 68 | 71 | 77 | 77 | 31 |  | Gas shortage
5 | Haripur GTPP |  | Gas | SBU, PDB | 2*32 | 32 | 20 | 0 | 0 | 0 | 0 |  | 20 | Under maint.
6 | Haripur 412 MW CCPP |  | Gas | EGCB | 1*273+1*139 | 412 | 412 | 402 | 378 | 412 | 412
7 | Haripur 360 MW CCPP(HPL) |  | Gas | IPP | 1*235+1*125 | 360 | 360 | 222 | 191 | 330 | 330 | 30 |  | Gas shortage
8 | Meghnaghat 450 MW CCPP(MPL) |  | Gas | IPP | 2*150+1*150 | 450 | 450 | 225 | 225 | 225 | 225 | 225 |  | GT-1 under S/D due to Gas shortage
9 | Meghnaghat 100 MW(IEL) |  | HFO | NENP | 12*8.9 | 100 | 100 | 0 | 13 | 92 | 100 |  |  | Engine problem
10 | Meghnaghat CCPP(Summit) |  | Gas | IPP | 2*110+1*110 | 335 | 335 | 0 | 0 | 0 | 0 | 335 |  | Gas shortage
11 | Madanganj 102 PP(Summit) |  | HFO | NENP | 6*17 | 102 | 102 | 0 | 37 | 85 | 85 |  | 17 | Engine problem
12 | Madanganj-55 MW PP(Summit) |  | HFO | IPP | 3*17.08+1*11.3 | 55 | 55 | 0 | 7 | 15 | 30 | 25 |  | Fuel shortage
13 | Keraniganj 100 MW PP (Powerpac) |  | HFO | NENP | 8*13.45 | 100 | 75 | 0 | 0 | 30 | 40 | 35 |  | Fuel shortage
14 | Narshingdi 22 MW PP (Doreen) |  | Gas | SIPP, REB | 8*2.90 | 22 | 22 | 16 | 17 | 18 | 18 |  | 4 | Engine problem
15 | 210 MW Siddhirgonj TPP |  | Gas | PDB | 1*210 | 210 | 115 | 0 | 0 | 0 | 0 |  | 115 | Under maint.
16 | Siddhirgonj 2*120 MW GTPP |  | Gas | EGCB | 2*105 | 210 | 210 | 0 | 0 | 0 | 0 | 210 |  | Gas shortage
17 | Siddhirganj 100 PP(Dutch Bangla) |  | HFO | NENP | 12*8.9 | 100 | 100 | 0 | 27 | 92 | 92 |  | 8 | Engine problem
18 | Siddhirganj 335 MW CCPP |  | Gas | EGCB | 1*217+118 | 335 | 335 | 310 | 263 | 335 | 335 | 0
19 | Gagnagar 102 MW PP (Digital Power) |  | HFO | IPP | 12*8.924 | 102 | 102 | 0 | 0 | 100 | 100
20 | Katpotti 52 MW PP (Sinha) |  | HFO | IPP | 7*7.9 | 51 | 0 | 0 | 0 | 0 | 0 | 51 |  | Fuel shortage
21 | Kamalaghat 54 MW PP(Banco Energy) |  | HFO | IPP | 3*18 | 54 | 54 | 0 | 17 | 0 | 35 | 19 |  | Fuel shortage
22 | Kodda 150 MW PP |  | HFO | BPDB-RPCL | 9*17.06 | 149 | 149 | 0 | 55 | 16 | 149
23 | Manikganj 55 MW PP (Northern) |  | HFO | IPP | 3*19.3 | 55 | 55 | 0 | 17 | 0 | 35 | 20 |  | Fuel shortage
24 | Nababganj 55 MW PP (Southern power ) |  | HFO | IPP | 3*19.3 | 55 | 55 | 0 | 35 | 0 | 35 | 20 |  | Fuel shortage
| Bosila 108 MW PP(CLC) |  | HFO | IPP | 12*8.775+1*3.5 | 108 | 0 | 0 | 0 | 0 | 0
25 | Summit Power,(Madhabdi+Ashulia) |  | Gas | SIPP,REB | 3*3.67+4*8.73 | 80 | 80 | 37 | 40 | 38 | 38 |  | 42 | Engine problem
26 | Maona 33 MW PP(Summit) |  | Gas | SIPP,REB | 4*8.73 | 33 | 33 | 25 | 25 | 33 | 33
27 | Rupganj 33 MW PP(Summit) |  | Gas | SIPP,REB | 4*8.73 | 33 | 33 | 25 | 28 | 33 | 33
28 | Gazipur 52 MW PP |  | HFO | RPCL | 6*8.9 | 52 | 52 | 8 | 17 | 8 | 25 | 27 |  | Fuel shortage
29 | Tongi 80 MW GTPP |  | Gas | PDB | 1* 105 | 105 | 105 | 0 | 0 | 0 | 0 | 105 |  | Gas shortage
30 | Kodda 300 MW PP Unit-2 (Summit) |  | HFO | IPP | 18*17.076 | 300 | 300 | 0 | 38 | 80 | 130 | 170 |  | Fuel shortage
| Bramhangoan 100 MW PP (Aggreko) |  | HSD | IPP | 114*0.959 | 0 | 0 | 0 | 0 | 0 | 0 |  |  | Contract Expired
| Aurahati 100MW PP (Aggreko) |  | HSD | IPP | 0.85*23+0.95*91 | 0 | 0 | 0 | 0 | 0 | 0 |  |  | Contract Expired
31 | Kodda 149 MW PP Unit-1 (Summit) |  | HFO | IPP | 8*18.45+8.97 | 149 | 149 | 17 | 36 | 18 | 100 | 49 |  | Fuel shortage
32 | Gazipur 100 MW PP |  | HFO | RPCL | 6*17.5 | 105 | 105 | 17 | 105 | 30 | 105
33 | Meghnaghat 104 MW PP (OPCL) |  | HFO | IPP | 18.5*6 | 104 | 104 | 0 | 25 | 26 | 88 | 16 |  | Fuel shortage
34 | Manikgonj 162MW PP(MPGL) |  | HFO | IPP | 9*18 | 162 | 162 | 0 | 54 | 17 | 35 | 127 |  | Fuel shortage
35 | Spectra Solar Plant Ltd. |  | Solar | IPP | 35 | 35 | 35 | 31 | 0 | 35 | 0
36 | Kanchan Purbachal Power Generation Ltd. |  | HFO | IPP | 18.4*3 | 55 | 55 | 0 | 33 | 17 | 35 | 20 |  | Fuel shortage
| Meghnaghat Unique power |  | Gas | IPP | 586 | 0 | 0 | 0 | 0 | 0 | 0
| Summit Meghanghat-2 589 MW(Gas) |  | Gas | IPP | 589 | 0 | 0 | 0 | 0 | 0 | 0
| Dhaka area Total |  |  |  |  | 5763 | 5422 | 1583 | 1934 | 2342 | 2900 | 1515 | 1011
37 | Chattogram TPP-1 |  | Gas | PDB | 1*210 | 210 | 180 | 0 | 0 | 0 | 0 | 180 |  | Gas shortage
| Chattogram TPP-2 |  | Gas | PDB | 1*210 | 210 | 180 | 0 | 0 | 0 | 0 |  | 180 | Under maint
38 | Raozan 25 MW PP |  | HFO | RPCL | 3*8.9 | 25 | 25 | 0 | 17 | 8 | 17 | 8 |  | Fuel shortage
39 | Teknaf 20MW PP (Solartech) |  | Solar | IPP | 20 | 20 | 20 | 19 | 0 | 20 | 0
40 | Patenga 50MW PP (Baraka) |  | HFO | IPP | 8*6.98 | 50 | 50 | 6 | 18 | 6 | 10 | 40 |  | Fuel shortage
41 | Karnaphuli Hydro PP Unit-1,2,3,4, 5 |  | Hydro | PDB | 2*40+3*50 | 230 | 230 | 40 | 40 | 86 | 86 | 144 |  | Low water lavel
42 | Sikalbaha 225MW CCPP |  | Gas/HSD | PDB | 1*150+1*75 | 225 | 225 | 163 | 182 | 212 | 212
43 | Sikalbaha Peaking GT |  | Gas/HSD | PDB | 1*150 | 150 | 150 | 0 | 0 | 0 | 0 |  | 150 | Under maint
44 | Sikalbaha 105 MW PP (Baraka Sikalbaha) |  | HFO | IPP | 6*17.5 | 105 | 105 | 5 | 17 | 17 | 17 | 88 |  | Fuel shortage
45 | Hathazari 100 MW peaking PP |  | HFO | PDB | 11*8.9 | 98 | 98 | 0 | 43 | 40 | 64 | 34 |  | Fuel shortage
46 | Dohazari -Kalaish 100 MW Peaking |  | HFO | PDB | 6*17 | 102 | 102 | 0 | 0 | 0 | 0 | 102 |  | Fuel shortage
47 | Juldah 100 MW Unit-1 (Acorn) |  | HFO | NENP | 8*13.45 | 100 | 100 | 12 | 12 | 12 | 12 | 88 |  | Fuel shortage
48 | Juldah 100 MW PP Unit-3 (Acorn) |  | HFO | IPP | 8*13.5 | 100 | 100 | 12 | 12 | 12 | 12 | 88 |  | Fuel shortage
49 | Barabkunda 22 MW PP (Regent) |  | Gas | SIPP, PDB | 8*2.90 | 22 | 22 | 12 | 12 | 12 | 12 | 10 |  | Gas shortage
* | Malancha, Ctg. EPZ (United) |  | Gas |  | 5*8.73+3*9.34 |  | 0 | 0 | 0 | 10 | 25
50 | Chattogram 108 MW PP (ECPV) |  | HFO | IPP | 16*7 | 108 | 108 | 0 | 0 | 0 | 0 | 108 |  | Fuel shortage
51 | Kaptai 7 MW Solar PP |  | Solar | PDB | 7.4 MW | 7 | 7 | 4 | 0 | 5 | 0
52 | Anwara 300 MW PP (United) |  | HFO | IPP | 17*17+24 | 300 | 300 | 0 | 200 | 260 | 260 | 40 |  | Fuel shortage+Engine problem
53 | Jodiac Power |  | HFO | IPP | 3*18.55+1*3.6 | 54 | 54 | 0 | 17 | 17 | 17 | 37 |  | Fuel shortage
54 | Karnaphuli Power Ltd. |  | HFO | IPP | 18.415*6+6.5 | 110 | 110 | 12 | 17 | 17 | 17 | 93 |  | Fuel shortage
55 | Juldah unit-2 (Acorn) |  | HFO | IPP | 8*13.6 | 100 | 100 | 0 | 0 | 12 | 12 | 88 |  | Fuel shortage
56 | Anlima Energy Ltd. |  | HFO | IPP | 6*21.2 | 116 | 116 | 15 | 17 | 17 | 17 | 99 |  | Fuel shortage
57 | Mirsharai 150 MW |  | Gas/HFO | BPDB-RPCL | 18.5*9 | 163 | 163 | 17 | 0 | 0 | 0 | 163 |  | Fuel shortage
58 | SS Power I |  | Coal | SS Power | 1*612 | 612 | 612 | 490 | 490 | 0 | 500
| Cox's Bazar Wind |  | Wind | IPP | 66 | 0 | 0 | 0 | 0 | 10 | 10 |  |  | On test.
| Matarbari 2*600 MW (CPGCL) |  | Coal | CPGCL | 0 | 0 | 0 | 0 | 270 | 560 | 560 |  |  | On test.
| Mirsharai 150 MW (Gas) |  | Gas | BPDB-RPCL | 18.5*9 | 163 | 163 | 17 | 0 | 0 | 0
| Chattogram area Total |  |  |  |  | 3380 | 3320 | 824 | 1364 | 1333 | 1860 | 1410 | 330
| Ashuganj TPP Unit- 3 |  | Gas | APSCL | 1*150 | 0 | 0 | 0 | 0 | 0 | 0 |  |  | Contract Expired
| Ashuganj TPP Unit- 4 |  | Gas | APSCL | 1*150 | 0 | 0 | 0 | 0 | 0 | 0 |  |  | Contract Expired
| Ashuganj TPP Unit- 5 |  | Gas | APSCL | 1*150 | 0 | 0 | 0 | 0 | 0 | 0 |  |  | Contract Expired
59 | Ashuganj 225 MW CCPP |  | Gas | APSCL | 1*142+1*75 | 221 | 221 | 0 | 0 | 0 | 0 |  | 221 | Under maint.
60 | Ashuganj 450 MW CCPP(North) |  | Gas | APSCL | 1*360 | 360 | 360 | 335 | 280 | 320 | 320 | 40 |  | Gas shortage
61 | Ashuganj 450 MW CCPP(South) |  | Gas | APSCL | 1*360 | 360 | 360 | 0 | 0 | 0 | 0 |  | 360 | Under maint.
62 | Ashuganj 420 MW CCPP(East) |  | Gas | APSCL | 284*1+116*1 | 400 | 400 | 393 | 393 | 395 | 395 | 5
63 | Ashuganj 50 MW PP |  | Gas | APSCL | 14*3.968 | 53 | 45 | 43 | 45 | 51 | 51
| Ashuganj 55 MW PP (Precision) |  | Gas | QRPP | 0 | 55 | 0 | 31 | 40 | 40 | 40 |  |  | Contract Expired
64 | Ashuganj 195 MW PP (APSCL-United) |  | Gas | IPP | 20*9.73+1*16 | 195 | 195 | 83 | 185 | 55 | 102 | 93 |  | Gas shortage
65 | Ashuganj 51 MW PP (Midland) |  | Gas | IPP | 6*9.34 | 51 | 51 | 51 | 51 | 51 | 51
66 | Ashuganj 150 MW PP (Midland) |  | HFO | IPP | 23*7.015 | 150 | 150 | 0 | 76 | 150 | 150
67 | Titas 50 MW Peaking PP |  | HFO | PDB | 6*8.92 | 52 | 52 | 0 | 0 | 0 | 0
68 | Chandpur 150 MW CCPP |  | Gas | PDB | 1*106+1*57 | 163 | 163 | 0 | 0 | 0 | 0 |  | 163 | Under Maint.
69 | Chandpur 200 MW (Desh energy) |  | HFO | IPP | 12*18.4 | 200 | 200 | 17 | 17 | 17 | 17 | 183 |  | Fuel shortage
70 | Feni 22 MW PP (Doreen) |  | Gas | SIPP, PDB | 8*2.90 | 22 | 22 | 15 | 17 | 18 | 18 |  | 4 | Engine problem
71 | Feni 11 MW PP (Doreen) |  | Gas | SIPP, REB | 4*2.90 | 11 | 11 | 11 | 11 | 11 | 11
** | Impoprt (Tripura) |  |  | Imported power | 0 | 160 | 160 | 120 | 122 | 128 | 140
72 | Jangalia 33 MW PP (Summit) |  | Gas | SIPP, PDB | 4*8.73 | 33 | 33 | 33 | 33 | 33 | 33
73 | Jangalia 52 MW PP (Lakdanavi) |  | HFO | IPP | 6*8.92 | 52 | 52 | 0 | 13 | 52 | 52
74 | Cumilla 25 MW PP (Summit) |  | Gas | SIPP, REB | 3*3.67+2*6.97 | 25 | 25 | 8 | 8 | 10 | 10 |  | 15 | Engine problem
| Daudkandi 200 MW PP (B.Trac) |  | HSD | IPP | 154*1.4 | 0 | 0 | 0 | 0 | 0 | 0 |  |  | Contract Expired
75 | Feni Lanka Power |  | HFO | IPP | 7*18.415+1*9.78 | 114 | 114 | 0 | 34 | 114 | 114
76 | Chowmuhani 113 MW |  | HFO | IPP | 12*9.78+2*3.1 | 113 | 113 | 6 | 47 | 28 | 65 | 48 |  | Fuel shortage
77 | Bhairob 54.5 MW |  | HFO | IPP | 3*18.2 | 54 | 54 | 0 | 17 | 17 | 17 |  | 37 | Engine problem
78 | Chandpur 115(Doreen) |  | HFO | IPP | 4*18.5+2*22.5 | 115 | 115 | 9 | 39 | 36 | 72 | 43 |  | Fuel shortage
| Cumilla Area Total |  |  |  |  | 2959 | 2896 | 1155 | 1428 | 1526 | 1658 | 412 | 800
79 | RPCL 210MW CCPP |  | Gas | IPP | 4*35+1*70 | 210 | 202 | 61 | 45 | 80 | 90 | 112 |  | Gas shortage
80 | Tangail 22 MW PP (Doreen) |  | Gas | SIPP, PDB | 8*2.90 | 22 | 22 | 0 | 0 | 0 | 0 |  | 22 | Contract Expired
| Jamalpur 95 MW PP(Powerpac) |  | HFO | IPP | 0 | 95 | 0 | 0 | 0 | 0 | 0
81 | Sarishabari 3 MW Solar Plant |  | Solar | IPP | 1*3 | 3 | 3 | 2 | 0 | 1.6 | 0
82 | Mymensingh 200 MW PP (United) |  | HFO | IPP | 9.78*21 | 200 | 200 | 45 | 124 | 84 | 104 | 96 |  | Fuel shortage
83 | Jamalpur 115 MW PP (United) |  | HFO | IPP | 9.78*12 | 115 | 115 | 8 | 56 | 56 | 85 | 30 |  | Fuel shortage
84 | Sutiakhali 50 MW Solar PP |  | Solar | IPP | 50 | 50 | 50 | 52 | 0 | 50 | 0
85 | Tangail Palli Power Gen 22 MW |  | HFO | IPP | 4*6.7 | 22 | 22 | 0 | 6 | 6 | 6 | 16 |  | Fuel shortage
| Mymensingh Area Total |  |  |  |  | 717 | 614 | 168 | 231 | 277.6 | 285 | 112 | 22
86 | Fenchugonj CCPP Phase-1 |  | Gas | PDB | 2*32+1*33 | 97 | 70 | 43 | 43 | 43 | 43 |  | 27 | Machine problem.
87 | Fenchugonj CCPP Phase-2 |  | Gas | PDB | 2*35+1*35 | 104 | 90 | 26 | 27 | 28 | 28 |  | 62 | Engine problem
88 | Kushiara 163 MW CCPP (KP) |  | Gas | IPP | 1*109+1*54 | 163 | 163 | 0 | 0 | 0 | 0 | 163 |  | Gas shortage
89 | Shajibazar 330 MW CCPP |  | Gas | PDB | 3*110 | 330 | 330 | 0 | 0 | 0 | 0 |  | 330 | Under maint.
90 | Fenchugonj 51 MW PP (Barakatullah) |  | Gas | RPP | 19*2.90 | 51 | 51 | 0 | 0 | 0 | 0 | 51 |  | Gas shortage
91 | Fenchuganj 44 MW (Energyprima) |  | Gas | NENP | 12*3.3+5*2 | 50 | 50 | 0 | 20 | 44 | 44
92 | Hobiganj 11 MW PP Cofidence-E |  | Gas | SIPP, REB | 4*2.90 | 11 | 11 | 5 | 8 | 5 | 5 |  | 6 | Engine problem
93 | Shahjibazar GTPP Unit- 8 & 9 |  | Gas | PDB | 2*35 | 70 | 66 | 0 | 0 | 0 | 0 |  | 66 | GT-8 Under maint.
94 | Shahjibazar 86 MW PP (Shahjibazar) |  | Gas | RPP | 32*2.90 | 86 | 86 | 83 | 40 | 40 | 40 | 46 |  | Gas shortage
95 | Shahjibazar 100 MW GTPP |  | Gas | PDB | 1*100 | 100 | 100 | 0 | 0 | 0 | 0 |  | 100 | Under maint.
96 | Sylhet 225 MW CCPP |  | Gas | PDB | 1*142+1*89 | 231 | 231 | 196 | 192 | 200 | 200 |  | 31 | Machine problem
97 | Sylhet 20 MW GTPP |  | Gas | PDB | 1*20 | 20 | 20 | 16 | 17 | 17 | 17
| Sylhet 50 MW PP (EPL) |  | Gas | NENP | 27*2 | 0 | 0 | 0 | 0 | 0 | 0 |  |  | Contract Expired
98 | Shahjahanulla 25 MW PP |  | Gas | SIPP, REB | 3*9.34 | 25 | 25 | 16 | 16 | 16 | 16 | 9 |  | Gas shortage
99 | Bibiana-II 341 MW CCPP (Summit) |  | Gas | IPP | 1*222+1*119 | 341 | 341 | 305 | 295 | 310 | 310 |  |  | FGMO
100 | Bibiyana-III 400 MW CCPP |  | Gas | PDB | 285*1+134*1 | 400 | 400 | 403 | 402 | 400 | 400
101 | Sylhet 10MW PP (Desh) |  | Gas | RPP | 6*1.95 | 10 | 10 | 10 | 10 | 10 | 10
102 | Bibiyana South 400 MW |  | Gas | PDB | 400 MW | 383 | 383 | 390 | 400 | 400 | 400
| Sylhet Area Total |  |  |  |  | 2472 | 2427 | 1493 | 1470 | 1513 | 1513 | 269 | 622
103 | Bheramara GTPP Unit-3 |  | HSD | PDB | 1*20 | 20 | 16 | 0 | 0 | 0 | 0 | 16 |  | Fuel conservation
** | Bheramara (HVDC ) |  | 0 | Imported power | 2*500 | 1000 | 1000 | 444 | 444 | 450 | 450
104 | Khulna 115 PP MW (KPCL-2) |  | HFO | NENP | 7*17 | 115 | 115 | 0 | 32 | 32 | 48 | 67 |  | Fuel shortage
105 | Faridpur 50 MW Peaking PP |  | HFO | PDB | 8*6.89 | 54 | 54 | 0 | 30 | 0 | 50
106 | Khulna 225 MW CCPP |  | HSD | NWPGCL | 1*150+1*75 | 230 | 230 | 0 | 0 | 0 | 0 | 230 |  | Fuel shortage
107 | Gopalganj 100 MW Peaking PP |  | HFO | PDB | 16*6.98 | 109 | 109 | 0 | 0 | 0 | 70 | 39 |  | Fuel shortage
108 | Bheramara 410 MW CCPP |  | Gas | NWPGCL | 1*278+1*132 | 410 | 410 | 0 | 0 | 0 | 0 | 410 |  | Gas shortage
109 | Noapara 40 MW PP (Khanjahan Ali) |  | HFO | NENP | 5*8.5 | 40 | 40 | 0 | 0 | 0 | 16 | 24 |  | Fuel shortage
| Noapara 100 MW PP (Bangla Trac) |  | HSD | IPP | 70*1.4 | 0 | 0 | 0 | 0 | 0 | 0
110 | Rupsha 105 MW PP (Orion rupsha) |  | HFO | IPP | 6*18.445 | 105 | 105 | 0 | 17 | 105 | 105
111 | Madhumati 100 MW PP |  | HFO | NWPGCL | 6*18 | 105 | 105 | 0 | 0 | 15 | 32 | 73 |  | Fuel shortage
112 | Mongla Orion 100 MW Solar PP |  | Solar | IPP | 100 | 100 | 100 | 76 | 0 | 100 | 0
113 | Khulna 330 MW CCPP (OIL) |  | Gas/HSD | BPDB | 1*220+1*110 | 336 | 336 | 0 | 0 | 0 | 0
114 | Rampal 1320 MW (BIFPCL) |  | Coal | NTPC&BPDB | 660*2 | 617 | 617 | 435 | 619 | 500 | 619
| Kulna 225 MW CCPP (GAS) |  | Gas | NWPGCL | 0 | 0 | 0 | 0 | 0 | 0 | 0 |  |  | On test.
| Khulna Area Total |  |  |  |  | 3241 | 3237 | 955 | 1142 | 1202 | 1390 | 859 | 0
115 | Barisal 110 MW PP (Summit ) |  | HFO | IPP | 7*17.076 | 110 | 110 | 0 | 16 | 16 | 110
116 | Bhola 33 MW PP (Venture) |  | Gas | NENP | 1*34.50 | 40 | 40 | 15 | 21 | 21 | 25 |  | 15 | Engine problem
117 | Bhola 225 MW CCPP |  | Gas | PDB | 2*63+1*68 | 194 | 194 | 130 | 0 | 130 | 130 |  | 64 | ST Under maint.
| Bhola 95 MW PP (Aggreko) |  | Gas | QRPP | 96*1.10 | 0 | 0 | 0 | 0 | 0 | 0 |  |  | Contract Expired |  | From 18-3-2022
118 | Payra 1320 MW |  | Coal | BCPCL | 2*622 | 1244 | 1244 | 1040 | 1200 | 1000 | 1220
119 | Bhola Nutan Biddut BD LTD |  | Gas | IPP | 220 | 220 | 220 | 109 | 0 | 110 | 110 |  | 110 | GT-1 Under maint.
120 | United Payra Power Ltd. |  | HFO | IPP | 8*18.5+1*9.5 | 150 | 150 | 0 | 17 | 0 | 150
121 | Barisal 307 MW |  | Coal | IPP | 307*1 | 307 | 307 | 150 | 234 | 150 | 200 | 107 |  | Coal shortage
| Barisal Area Total |  |  |  |  | 2265 | 2265 | 1444 | 1488 | 1427 | 1945 | 107 | 189
122 | Baghabari 71 MW GTPP |  | Gas | PDB | 1*71 | 71 | 71 | 0 | 0 | 0 | 0 | 71 |  | Gas shortage
| Baghabari 100 MW GTPP |  | Gas | PDB | 1*100 | 100 | 100 | 0 | 0 | 0 | 0 | 100 |  | Gas shortage
123 | Baghabari 50 MW Peaking PP |  | HFO | PDB | 6*8.9 | 52 | 52 | 0 | 0 | 0 | 35 | 17 |  | Fuel shortage
124 | Bera 70 MW Peaking PP |  | HFO | PDB | 9*8.29 | 71 | 71 | 0 | 0 | 0 | 20 |  | 51 | Engine problem
125 | Amnura 50 MW PP(Sinha) |  | HFO | NENP | 7*7.79 | 50 | 28 | 0 | 0 | 28 | 28
126 | Katakhali 50 MW PP (Northern) |  | HFO | QRPP | 6*8.9 | 50 | 50 | 0 | 0 | 34 | 42 |  | 8 | Engine problem
127 | Katakhali 50 MW Peaking PP |  | HFO | PDB | 6*8.7 | 50 | 50 | 0 | 0 | 30 | 40 |  | 10 | Engine problem
128 | Sirajgonj 225MW CCPP Unit-1 |  | Gas/HSD | NWPGCL | 1*150+1*75 | 210 | 210 | 0 | 0 | 0 | 0 | 210 |  | Gas shortage
129 | Sirajgonj 225MW CCPP Unit-2 |  | Gas/HSD | NWPGCL | 1*150+1*75 | 220 | 220 | 0 | 0 | 0 | 0 | 220 |  | Fuel shortage
130 | Sirajgonj 225MW CCPP Unit-3 |  | Gas/HSD | NWPGCL | 1*141 | 220 | 220 | 0 | 0 | 0 | 0 | 220 |  | Gas shortage
131 | Sirajgonj 400 MW CCPP Unit-4 |  | Gas/HSD | SNWPGCL | 1*282+1*132 | 414 | 414 | 414 | 305 | 414 | 414
132 | Santahar 50 MW Peaking PP |  | HFO | PDB | 6*8.7 | 50 | 50 | 0 | 0 | 0 | 38 | 12 |  | Fuel shortage
| Bogra 22 MW PP (GBB) |  | Gas | RPP | 0 | 22 | 0 | 0 | 0 | 0 | 0 |  |  | Contract Expired
| Bogura 20 MW PP (Energyprima) |  | Gas | NENP | 5*3.3+5*2 | 0 | 0 | 0 | 0 | 0 | 0 |  |  | Contract Expired
133 | Ullapara 11 MW PP (Summit) |  | Gas | SIPP, REB | 4*2.90 | 11 | 11 | 5 | 5 | 11 | 11
134 | Natore 52 MW PP (Rajlanka) |  | HFO | IPP | 6*8.92 | 52 | 52 | 0 | 0 | 52 | 52
135 | Chapainawabganj 100 MW Peaking PP |  | HFO | PDB | 12*8.924 | 104 | 104 | 0 | 42 | 40 | 85 |  | 19 | Engine problem
136 | Baghabari 200 MW PP (Paramount) |  | HSD | IPP | 135*1.6 | 200 | 200 | 0 | 0 | 0 | 0 | 200 |  | Fuel shortage
137 | Bagura 113 MW PP (Confidence)-2 |  | HFO | IPP | 6*18.55+7.2 | 113 | 113 | 29 | 37 | 35 | 50 | 63 |  | Fuel shortage
138 | Confidence Power Bogura Unit-1 113 MW |  | HFO | IPP | 6*18.55 | 113 | 113 | 0 | 95 | 35 | 113
139 | Sirajgonj 6.55 MW Solar |  | Solar | NWPGCL | 1*6 | 6 | 6 | 5 | 0 | 6 | 0
| Adani Power Jharkhanda Ltd |  | Coal | Imported power | 748*2 | 1496 | 1496 | 867 | 858 | 850 | 900
| Rajshahi Area Total |  |  |  |  | 3675 | 3631 | 1320 | 1342 | 1535 | 1828 | 1113 | 88
140 | Barapukuria TPP Unit-1 |  | Coal | PDB | 1*125 | 125 | 85 | 0 | 0 | 0 | 0 | 85 |  | Under maint
| Barapukuria TPP Unit-2 |  | Coal | PDB | 1*125 | 125 | 85 | 0 | 0 | 0 | 0 |  | 85 | Under maint
141 | Barapukuria 275 MW TPP Unit-3 |  | Coal | PDB | 1*275 | 274 | 274 | 170 | 170 | 170 | 170 |  | 104 | Machine problem
142 | Rangpur 20 MW GTPP |  | HSD | PDB | 1*20 | 20 | 20 | 0 | 0 | 0 | 0 | 20
143 | Saidpur 20 MW GTPP |  | HSD | PDB | 1*20 | 20 | 20 | 0 | 0 | 0 | 0 | 20
144 | Rangpur 113 MW PP (Confidence) |  | HFO | IPP | 9*6.984+7*7.015+3.15*2 | 113 | 113 | 0 | 107 | 113 | 113
145 | Sympa Solar Power 8MW |  | Solar | IPP | 8 MW | 8 | 8 | 5 | 0 | 8 | 0
146 | Energypac Power Venture Thakurgaon Ltd. |  | HFO | IPP | 115 | 115 | 115 | 0 | 45 | 70 | 110
147 | Intraco Solar 30 MW |  | Solar | IPP | 1*30 | 30 | 30 | 37 | 0 | 30 | 0
148 | Teesta Solar Limited |  | Solar | BPCL | 16*12.5 | 200 | 200 | 188 | 0 | 130 | 0
| Rangpur Area Total |  |  |  |  | 1030 | 950 | 400 | 322 | 521 | 393 | 125 | 189
| Total |  |  |  |  | 25502 | 24762 | 9342 | 10721 | 11676.6 | 13772 | 5922 | 3251
A. |  | 2023-11-26 | (Yesterday) |  |  |  |  | Sunday
1 | Highest Generation : |  |  | 10721 | MW at | 18:00 | hrs | 11 Evening Peak Hour : | [5 empty] | 18:00 | hrs.
2 | Minimum Generation : |  |  | 7092 | MW at | 5:00 | hrs | 12 Max. Demand (Generation end) at evening peak hour : | [5 empty] | 10721 | MW
3 | Day peak Generation : |  |  | 9325 | MW at | 12:00 | hrs | 13 Max. Demand (Substation end) at evening peak hour : | [5 empty] | 10480.5 | MW
4 | Evening peak Generation : |  |  | 10721 | MW at | 18:00 | hrs | 14 Load Shed (Substation end) at evening peak hour : | [5 empty] | 0 | MW
5 | Total Energy Generation : |  | 202.6999 | MKWHr | By Solar | 2.3302 | MKWHr
| By Gas : | 109.4927 | MKWHr |  | By Oil: | 10.9787 | MKWHr | 15. Area wise Demand (S/S end), Supply (S/S end) & | [5 empty] | 16. Hourly Load Shed during
| By Coal : | 66.1937 | MKWHr |  | By Hydro: | 1.115 | MKWHr | Load Shed (S/S end) at Evening peak hour in MW : | [5 empty] | Evening Peak hours :
[5 empty] | By Wind: | 0.13824 | MKWHr | Area | Demand | Supply |  | Loadshed |  | Time |  | Loadshed
6 | Generation Shortfall : |  | For Fuel Limitation = |  |  | 5922 | MW | Dhaka | 4125.4 | 4125.4 |  | 0 |  | 18:00 |  | 0
|  |  | For Plants S/D or M/C prob = |  |  | 3251 | MW | Chittagong | 1167.5 | 1167.5 |  | 0 |  | 19:00 |  | 0
|  |  | Total = |  |  | 9173 | MW | Khulna | 1174.8 | 1174.8 |  | 0 |  | 19:30 |  | 0
7 | Total Gas Supplied : |  |  | 802.11 | MMCFD |  |  | Rajshahi | 975.2 | 975.2 |  | 0 |  | 20:00 |  | 0
8 | Fuel Cost : | i) Gas : | Taka | 109498154.418 | ii) Oil : | Taka | 142127086.8 | Comilla | 890 | 890 |  | 0 |  | 21:00 |  | 0
|  | iii) Coal : | Taka | 501307483.42 | Total | Taka | 752932724.638 | Mymensingh | 800 | 800 |  | 0 |  | 22:00 |  | 0
9 | Power flow through E-W Interconnectors : |  |  |  | i) Energy | 0.0165 | MKWHr. | Sylhet | 388 | 388 |  | 0 |  | 23:00 |  | 0
| ii) During Peak Demand : |  |  | 330 | MW (W to E) at | 18:00 | hrs | Barisal | 270.6 | 270.6 |  | 0 |  | 24:00 |  | 0
| iii) Maximum : |  |  | 216 | MW at | 22:00 | hrs | Rangpur | 689 | 689 |  | 0
10 | Maximum Temperature in Dhaka was |  |  |  | 31.4°C |  |  | Total | 10480.5 | 10480.5 |  | 0
B. |  | 2023-11-27 | (Today) |  |  |  | Monday |  |  | Probable max. temperature in Dhaka |  |  | 31.4°C
Forecast
1 | Maximum Demand* Evening (Generation end) |  |  |  | 11000 | MW |  | 6 Total Load Shed forecast (Substation end) : |  |  |  |  | 0 | MW
2 | Maximum Generation (Generation end) |  |  |  | 13772 | MW |  | 7 Area wise Load Shed forecast (Substation end) :
3 | Maximum Demand* Day (Generation end) |  |  |  | 9500 | MW
4 | Reserve(Generation end) |  |  |  | 2772 | MW |  | Dhaka | Chittagong | Khulna | Rajshahi | Comilla | Mymensingh | Sylhet | Barisal | Rangpur
5 | Total Energy Generation |  |  |  | 207.9749 | MKWHr |  | MW | MW | MW | MW | MW | MW | MW | MW | MW
6 | Actual Minimum Generation up to 8:00 hrs. |  |  |  | 7273 | MW at | 5:00 | 0 | 0 | 0 | 0 | 0 | 0 | 0 | 0 | 0
* Import Through HVDC C/B Interconnector : |  |  |  |  | i) Energy | 10.0916 | MKWHr. | ii) HVDC Flow at Peak Time |  | 444 | MW at | 18:00 | hrs.
* Import Through Comilla C/B Interconnector : |  |  |  |  | i) Energy | 2.3597 | MKWHr. | iii) Maximum HVDC Flow : |  | 447 | MW at | 1:00 | hrs.
*Cost for HVDC, Tripura & Solar energy is not usually included in the total fuel cost.
Water Level of Kaptai Lake at 06:00 hr (ft): |  |  |  |  | (a) Yesterday : | 98.5 |  | (b) Today: | 98.43 |  | (c) Rule Curve: |  | 106.5
.
|  |  |  | Sub Divisional Engineer | [6 empty] | Executive Engineer
|  |  |  | Network Operation Division | [6 empty] | Network Operation Division

## YesterdayGen
2023-11-26 | [21 empty] | BR
Plant Name | Ghorasal TPP (Unit-1&2) | Ghorasal Repowered CCPP:Unit-3 (GT | Ghorasal Repowered CCPP Unit-4 | Ghorasal TPP Unit-5 | Ghorasal 365 MW CCPP Unit-7 | Ghorashal 108 MW PP (Regent) | Ghorashal 78.5 MW PP(MAX) | Haripur 412 MW CCPP | Haripur 360 MW CCPP(HPL) | Plant Removed | Haripur GTPP | Meghnaghat 450 MW CCPP(MPL) | Meghnaghat CCPP(Summit) | Meghnaghat 100 MW(IEL) | Madanganj 102 PP(Summit) | Madanganj-55 MW PP(Summit) | Siddhirganj 335 MW CCPP | 210 MW Siddhirgonj TPP | Siddhirgonj 2*120 MW GTPP | Siddhirganj 100 PP(Dutch Bangla) | Gagnagar 102 MW PP (Digital Power) | Kodda 150 MW PP | Keraniganj 100 MW PP (Powerpac) | Bosila 108 MW PP(CLC) | Pagla (DPA ) | Katpotti 52 MW PP (Sinha) | Kamalaghat 54 MW PP(Banco Energy) | Manikganj 55 MW PP (Northern) | Nababganj 55 MW PP (Southern power ) | Narshingdi 22 MW PP (Doreen) | Summit Ashulia | Summit Madhabdi | Maona 33 MW PP(Summit) | Rupganj 33 MW PP(Summit) | Gazipur 52 MW PP | Tongi 80 MW GTPP | Karnaphuli Hydro PP Unit-1, 2 & 3 | Karnaphuli Hydro PP Unit-4 & 5 | Chattogram TPP-1 | Chattogram TPP-2 | Raozan 25 MW PP | Sikalbaha 225MW CCPP (Gas) | Sikalbaha 225MW CCPP(Oil) | Sikalbaha 150MW GTPP | Sikalbaha 150MW GTPP(Oil) | Plant Removed | Tangail Palli Power Gen 22 MW | Hathazari 100 MW peaking PP | Dohazari -Kalaish 100 MW Peaking | Juldah 100 MW Unit-1 (Acorn) | Chattogram 108 MW PP (ECPV) | Patenga 50MW PP (Baraka) | Barabkunda 22 MW PP (Regent) | Malancha, Ctg. EPZ (United) | Ashuganj TPP Unit- 3 | Ashuganj TPP Unit- 4 | Ashuganj TPP Unit- 5 | Ashuganj 450 MW CCPP(North) | Ashuganj 450 MW CCPP(South) | Ashuganj 225 MW CCPP | Ashuganj 195 MW PP (APSCL-United) | Chandpur 150 MW CCPP | Ashuganj 50 MW PP | Ashuganj 55 MW PP (Precision) | Ashuganj 53MW PP (United) | Ashuganj 51 MW PP (Midland) | B.Baria (Aggreko) 85MW | Titas 50 MW Peaking PP | Jangalia 52 MW PP (Lakdanavi) | Feni 22 MW PP (Doreen) | Feni 11 MW PP (Doreen) | Jangalia 33 MW PP (Summit) | Cumilla 25 MW PP (Summit) | Impoprt (Tripura) | RPCL 210MW CCPP | Jamalpur 95 MW PP(Powerpac) | Tangail 22 MW PP (Doreen) | Sarishabari 3 MW Solar Plant | Fenchugonj CCPP Phase-1 | Fenchugonj CCPP Phase-2 | Fenchugonj 51 MW PP (Barakatullah) | Fenchuganj 44 MW (Energyprima) | Kushiara 163 MW CCPP (KP) | Shajibazar 330 MW CCPP | Shahjibazar GTPP Unit- 8 & 9 | Shahjibazar 86 MW PP (Shahjibazar) | Shahjibazar 50MW PP (EPL) | Sylhet 225 MW CCPP | Sylhet 20 MW GTPP | Sylhet 50 MW PP (EPL) | Sylhet 10MW PP (Desh) | Bibiana-II 341 MW CCPP (Summit) | Shahjahanulla 25 MW PP | Hobiganj 11 MW PP Cofidence-E | Daudkandi 200 MW PP (B.Trac) | Kodda 300 MW PP Unit-2 (Summit) | Keranigonj 300 MW PP (APR) | Bramhangoan 100 MW PP (Aggreko) | Mymensingh 200 MW PP (United) | Aurahati 100MW PP (Aggreko) | Kodda 149 MW PP Unit-1 (Summit) | Teknaf 20MW PP (Solartech) | Juldah 100 MW PP Unit-3 (Acorn) | Chandpur 200 MW (Desh energy) | Ashuganj 150 MW PP (Midland) | Bibiyana-III 400 MW CCPP | Jamalpur 115 MW PP (United) | Gazipur 100 MW PP | Sikalbaha 105 MW PP (Baraka Sikalbaha) | Kaptai 7 MW Solar PP | Anwara 300 MW PP (United) | Jodiac Power | Karnaphuli Power Ltd. | Feni Lanka Power | Chowmuhani 113 MW | Juldah unit-2 (Acorn) | Bibiyana South 400 MW | Meghnaghat 104 MW PP (OPCL) | Sutiakhali 50 MW Solar PP | Manikgonj 162MW PP(MPGL) | Anlima Energy Ltd. | Shahjibazar 100 MW GTPP | Bhairob 54.5 MW | Spectra Solar Plant Ltd. | Chandpur 115(Doreen) | Kanchan Purbachal Power Generation Ltd. | Ashuganj 420 MW CCPP(East) | Mirsharai 150 MW (Oil) | Mirsharai 150 MW (Gas) | SS Power I | Cox's Bazar Wind | Matarbari 2*600 MW (CPGCL) | Meghnaghat Unique power | Summit Meghanghat-2 589 MW(Gas) | EasternBlank | Bheramara (HVDC ) | Bheramara GTPP Unit-3 | Bheramara 410 MW CCPP | Khulna 115 MW PP (KPCL-1 & 3) | Khulna 115 PP MW (KPCL-2) | Khulna 225 MW CCPP | Khulna 60MW | Khulna (Aggreeco) 55MW | Faridpur 50 MW Peaking PP | Gopalganj 100 MW Peaking PP | Noapara 40 MW PP (Khanjahan Ali) | Bhola 225 MW CCPP | Bhola 33 MW PP (Venture) | Barisal 110 MW PP (Summit ) | Barisal GT PP Unit-1& 2 | Baghabari 100 MW GTPP | Baghabari 71 MW GTPP | Baghabari 50 MW Peaking PP | Bera 70 MW Peaking PP | Chapainawabganj 100 MW Peaking PP | Amnura 50 MW PP(Sinha) | Katakhali 50 MW PP (Northern) | Katakhali 50 MW Peaking PP | Natore 52 MW PP (Rajlanka) | Santahar 50 MW Peaking PP | Bogra 22 MW PP (GBB) | Bogura 20 MW PP (Energyprima) | Ullapara 11 MW PP (Summit) | Barapukuria TPP Unit-1 | Barapukuria TPP Unit-2 | Barapukuria 275 MW TPP Unit-3 | Rangpur 20 MW GTPP | Saidpur 20 MW GTPP | Sirajgonj 225MW CCPP Unit-1 (Gas) | Sirajgonj 225MW CCPP Unit-1(Oil) | Sirajgonj 225 MW CCPP Unit-2 (Gas) | Sirajgonj 225 MW CCPP Unit-2 (Oil) | Bhola 95 MW PP (Aggreko) | Noapara 100 MW PP (Bangla Trac) | Sirajgonj 225MW CCPP Unit-3 (Gas) | Sirajgonj 225MW CCPP Unit-3 (Oil) | Sirajgonj 400 MW CCPP Unit-4 | Rupsha 105 MW PP (Orion rupsha) | Baghabari 200 MW PP (Paramount) | Bagura 113 MW PP (Confidence)-2 | Madhumati 100 MW PP | Rangpur 113 MW PP (Confidence) | Sirajgonj 400MW CCPP Unit-4 (Oil) | Sympa Solar Power 8MW | Confidence Power Bogura Unit-1 113 MW | Payra 1320 MW | Bhola Nutan Biddut BD LTD (GAS) | Bhola Nutan Biddut BD LTD (OIL) | United Payra Power Ltd. | Sirajgonj 6.55 MW Solar | Mongla Orion 100 MW Solar PP | Energypac Power Venture Thakurgaon Ltd. | Khulna 330 MW CCPP (OIL) | Khulna 330 MW CCPP (GAS) | Rampal 1320 MW (BIFPCL) | Intraco Solar 30 MW | Barisal 307 MW | Adani Power Jharkhanda Ltd | Teesta Solar Limited | Kulna 225 MW CCPP (GAS) | WesternBlank | Eastern Grid Total | Western Grid Total | Total (MW) | Gas (Public) | HVDC | Gas (Private) | HSD (Private) | HFO (Private) | Coal | Hydro | HSD (Public) | HFO (Public) | Tripura | Solar | Wind | Shortage | Water Level
1:00 | 0 | 0 | 0 | 180 | 0 | 35 | 0 | 396 | 277 |  | 0 | 225 | 0 | 0 | 0 | 0 | 335 | 0 | 0 | 0 | 0 | 0 | 0 | 0 | 0 | 0 | 0 | 0 | 0 | 16 | 20 | 18 | 25 | 25 | 0 | 0 | 46 | 0 | 0 | 0 | 0 | 214 | 0 | 0 | 0 |  | 0 | 0 | 0 | 0 | 0 | 0 | 12 | 9 | 0 | 0 | 0 | 310 | 0 | 0 | 8 | 0 | 5 | 44 | 0 | 5 | 0 | 0 | 0 | 16 | 11 | 33 | 8 | 80 | 87 | 0 | 0 | 0 | 43 | 28 | 0 | 5 | 0 | 0 | 0 | 10 | 0 | 201 | 18 | 0 | 10 | 280 | 16 | 5 | 0 | 0 | 0 | 0 | 8 | 0 | 0 | 0 | 0 | 0 | 0 | 402 | 0 | 0 | 0 | 0 | 0 | 0 | 0 | 0 | 0 | 0 | 400 | 0 | 0 | 0 | 0 | 0 | 0 | 0 | 0 | 0 | 393 | 0 | 0 | 350 | 9 | 0 | 0 | 0 |  | 447 | 0 | 0 | 0 | 0 | 0 | 0 | 0 | 0 | 0 | 0 | 130 | 17 | 0 | 0 | 0 | 0 | 0 | 0 | 0 | 0 | 0 | 0 | 0 | 0 | 0 | 0 | 5 | 0 | 0 | 170 | 0 | 0 | 0 | 0 | 0 | 0 | 0 | 0 | 0 | 0 | 414 | 0 | 0 | 0 | 0 | 0 | 0 | 0 | 0 | 760 | 109 | 0 | 0 | 0 | 0 | 0 | 0 | 0 | 353 | 0 | 150 | 814 | 0 | 0 |  | 4618 | 3369 | 7987 | 3352 | 447 | 1448 | 0 | 8 | 2597 | 46 | 0 | 0 | 80 | 0 | 9 | 0 | 98.51
2:00 | 0 | 0 | 0 | 180 | 0 | 12 | 0 | 396 | 277 |  | 0 | 170 | 0 | 0 | 0 | 0 | 280 | 0 | 0 | 0 | 0 | 0 | 0 | 0 | 0 | 0 | 0 | 0 | 0 | 16 | 20 | 18 | 25 | 25 | 0 | 0 | 46 | 0 | 0 | 0 | 0 | 212 | 0 | 0 | 0 |  | 0 | 0 | 0 | 0 | 0 | 0 | 12 | 12 | 0 | 0 | 0 | 310 | 0 | 0 | 8 | 0 | 5 | 17 | 0 | 5 | 0 | 0 | 0 | 16 | 11 | 33 | 8 | 84 | 88 | 0 | 0 | 0 | 43 | 28 | 0 | 5 | 0 | 0 | 0 | 10 | 0 | 200 | 18 | 0 | 10 | 280 | 16 | 5 | 0 | 0 | 0 | 0 | 0 | 0 | 0 | 0 | 0 | 0 | 0 | 401 | 0 | 0 | 0 | 0 | 0 | 0 | 0 | 0 | 0 | 0 | 400 | 0 | 0 | 0 | 0 | 0 | 0 | 0 | 0 | 0 | 393 | 0 | 0 | 323 | 5 | 0 | 0 | 0 |  | 444 | 0 | 0 | 0 | 0 | 0 | 0 | 0 | 0 | 0 | 0 | 50 | 16 | 0 | 0 | 0 | 0 | 0 | 0 | 0 | 0 | 0 | 0 | 0 | 0 | 0 | 0 | 5 | 0 | 0 | 170 | 0 | 0 | 0 | 0 | 0 | 0 | 0 | 0 | 0 | 0 | 350 | 0 | 0 | 0 | 0 | 0 | 0 | 0 | 0 | 710 | 109 | 0 | 0 | 0 | 0 | 0 | 0 | 0 | 354 | 0 | 150 | 814 | 0 | 0 |  | 4423 | 3172 | 7595 | 3214 | 444 | 1281 | 0 | 0 | 2521 | 46 | 0 | 0 | 84 | 0 | 5 | 0 | 98.51
3:00 | 0 | 0 | 0 | 180 | 0 | 12 | 0 | 362 | 290 |  | 0 | 170 | 0 | 0 | 0 | 0 | 280 | 0 | 0 | 0 | 0 | 0 | 0 | 0 | 0 | 0 | 0 | 0 | 0 | 16 | 20 | 18 | 25 | 25 | 0 | 0 | 46 | 0 | 0 | 0 | 0 | 213 | 0 | 0 | 0 |  | 0 | 0 | 0 | 0 | 0 | 0 | 12 | 27 | 0 | 0 | 0 | 280 | 0 | 0 | 8 | 0 | 5 | 6 | 0 | 5 | 0 | 0 | 0 | 16 | 11 | 33 | 8 | 84 | 101 | 0 | 0 | 0 | 43 | 28 | 0 | 5 | 0 | 0 | 0 | 10 | 0 | 200 | 18 | 0 | 10 | 275 | 16 | 5 | 0 | 0 | 0 | 0 | 0 | 0 | 0 | 0 | 0 | 0 | 0 | 363 | 0 | 0 | 0 | 0 | 0 | 0 | 0 | 0 | 0 | 0 | 370 | 0 | 0 | 0 | 0 | 0 | 0 | 0 | 0 | 0 | 300 | 0 | 0 | 323 | 4 | 0 | 0 | 0 |  | 444 | 0 | 0 | 0 | 0 | 0 | 0 | 0 | 0 | 0 | 0 | 50 | 14 | 0 | 0 | 0 | 0 | 0 | 0 | 0 | 0 | 0 | 0 | 0 | 0 | 0 | 0 | 5 | 0 | 0 | 170 | 0 | 0 | 0 | 0 | 0 | 0 | 0 | 0 | 0 | 0 | 300 | 0 | 0 | 0 | 0 | 0 | 0 | 0 | 0 | 690 | 109 | 0 | 0 | 0 | 0 | 0 | 0 | 0 | 354 | 0 | 150 | 818 | 0 | 0 |  | 4223 | 3104 | 7327 | 3003 | 444 | 1241 | 0 | 0 | 2505 | 46 | 0 | 0 | 84 | 0 | 4 | 0 | 98.51
4:00 | 0 | 0 | 0 | 180 | 0 | 12 | 0 | 327 | 300 |  | 0 | 170 | 0 | 0 | 0 | 0 | 250 | 0 | 0 | 0 | 0 | 0 | 0 | 0 | 0 | 0 | 0 | 0 | 0 | 16 | 20 | 18 | 25 | 25 | 0 | 0 | 46 | 0 | 0 | 0 | 0 | 213 | 0 | 0 | 0 |  | 0 | 0 | 0 | 0 | 0 | 0 | 12 | 28 | 0 | 0 | 0 | 310 | 0 | 0 | 8 | 0 | 5 | 6 | 0 | 5 | 0 | 0 | 0 | 16 | 11 | 33 | 8 | 78 | 101 | 0 | 0 | 0 | 43 | 28 | 0 | 5 | 0 | 0 | 0 | 10 | 0 | 200 | 18 | 0 | 10 | 280 | 16 | 5 | 0 | 0 | 0 | 0 | 0 | 0 | 0 | 0 | 0 | 0 | 0 | 340 | 0 | 0 | 0 | 0 | 0 | 0 | 0 | 0 | 0 | 0 | 340 | 0 | 0 | 0 | 0 | 0 | 0 | 0 | 0 | 0 | 270 | 0 | 0 | 320 | 7 | 0 | 0 | 0 |  | 444 | 0 | 0 | 0 | 0 | 0 | 0 | 0 | 0 | 0 | 0 | 80 | 14 | 0 | 0 | 0 | 0 | 0 | 0 | 0 | 0 | 0 | 0 | 0 | 0 | 0 | 0 | 5 | 0 | 0 | 170 | 0 | 0 | 0 | 0 | 0 | 0 | 0 | 0 | 0 | 0 | 270 | 0 | 0 | 0 | 0 | 0 | 0 | 0 | 0 | 600 | 109 | 0 | 0 | 0 | 0 | 0 | 0 | 0 | 352 | 0 | 150 | 815 | 0 | 0 |  | 4115 | 3009 | 7124 | 2915 | 444 | 1227 | 0 | 0 | 2407 | 46 | 0 | 0 | 78 | 0 | 7 | 0 | 98.5
5:00 | 0 | 0 | 0 | 180 | 0 | 12 | 0 | 323 | 303 |  | 0 | 170 | 0 | 0 | 0 | 0 | 250 | 0 | 0 | 0 | 0 | 0 | 0 | 0 | 0 | 0 | 0 | 0 | 0 | 16 | 20 | 18 | 25 | 25 | 0 | 0 | 46 | 0 | 0 | 0 | 0 | 213 | 0 | 0 | 0 |  | 0 | 0 | 0 | 0 | 0 | 0 | 12 | 30 | 0 | 0 | 0 | 280 | 0 | 0 | 8 | 0 | 5 | 6 | 0 | 5 | 0 | 0 | 0 | 16 | 11 | 33 | 8 | 72 | 101 | 0 | 0 | 0 | 43 | 28 | 0 | 5 | 0 | 0 | 0 | 10 | 0 | 200 | 18 | 0 | 10 | 285 | 16 | 5 | 0 | 0 | 0 | 0 | 0 | 0 | 0 | 0 | 0 | 0 | 0 | 340 | 0 | 0 | 0 | 0 | 0 | 0 | 0 | 0 | 0 | 0 | 340 | 0 | 0 | 0 | 0 | 0 | 0 | 0 | 0 | 0 | 270 | 0 | 0 | 320 | 7 | 0 | 0 | 0 |  | 444 | 0 | 0 | 0 | 0 | 0 | 0 | 0 | 0 | 0 | 0 | 80 | 14 | 0 | 0 | 0 | 0 | 0 | 0 | 0 | 0 | 0 | 0 | 0 | 0 | 0 | 0 | 5 | 0 | 0 | 170 | 0 | 0 | 0 | 0 | 0 | 0 | 0 | 0 | 0 | 0 | 270 | 0 | 0 | 0 | 0 | 0 | 0 | 0 | 0 | 600 | 109 | 0 | 0 | 0 | 0 | 0 | 0 | 0 | 353 | 0 | 150 | 812 | 0 | 0 |  | 4085 | 3007 | 7092 | 2881 | 444 | 1237 | 0 | 0 | 2405 | 46 | 0 | 0 | 72 | 0 | 7 | 0 | 98.5
6:00 | 0 | 0 | 0 | 180 | 0 | 45 | 0 | 337 | 310 |  | 0 | 170 | 0 | 0 | 0 | 0 | 250 | 0 | 0 | 0 | 0 | 0 | 0 | 0 | 0 | 0 | 0 | 0 | 0 | 16 | 20 | 18 | 25 | 25 | 0 | 0 | 46 | 0 | 0 | 0 | 0 | 214 | 0 | 0 | 0 |  | 0 | 0 | 0 | 0 | 0 | 0 | 12 | 23 | 0 | 0 | 0 | 320 | 0 | 0 | 45 | 0 | 19 | 6 | 0 | 8 | 0 | 0 | 0 | 16 | 11 | 33 | 8 | 76 | 101 | 0 | 0 | 0 | 43 | 28 | 0 | 20 | 0 | 0 | 0 | 35 | 0 | 200 | 18 | 0 | 10 | 300 | 0 | 5 | 0 | 0 | 0 | 0 | 0 | 0 | 0 | 0 | 0 | 0 | 0 | 375 | 0 | 0 | 0 | 0 | 0 | 0 | 0 | 0 | 0 | 0 | 400 | 0 | 0 | 0 | 0 | 0 | 0 | 0 | 0 | 0 | 320 | 0 | 0 | 320 | 4 | 0 | 0 | 0 |  | 444 | 0 | 0 | 0 | 0 | 0 | 0 | 0 | 0 | 0 | 0 | 80 | 14 | 0 | 0 | 0 | 0 | 0 | 0 | 0 | 0 | 0 | 0 | 0 | 0 | 0 | 0 | 5 | 0 | 0 | 170 | 0 | 0 | 0 | 0 | 0 | 0 | 0 | 0 | 0 | 0 | 270 | 0 | 0 | 0 | 0 | 0 | 0 | 0 | 0 | 600 | 109 | 0 | 0 | 0 | 0 | 0 | 0 | 0 | 355 | 0 | 150 | 845 | 0 | 0 |  | 4412 | 3042 | 7454 | 3079 | 444 | 1365 | 0 | 0 | 2440 | 46 | 0 | 0 | 76 | 0 | 4 | 0 | 98.5
7:00 | 0 | 0 | 0 | 180 | 0 | 62 | 0 | 362 | 267 |  | 0 | 225 | 0 | 0 | 0 | 0 | 250 | 0 | 0 | 0 | 0 | 0 | 0 | 0 | 0 | 0 | 0 | 0 | 0 | 16 | 20 | 18 | 25 | 25 | 0 | 0 | 46 | 0 | 0 | 0 | 0 | 213 | 0 | 0 | 0 |  | 0 | 0 | 0 | 0 | 0 | 0 | 12 | 26 | 0 | 0 | 0 | 280 | 0 | 0 | 50 | 0 | 46 | 6 | 0 | 51 | 0 | 0 | 0 | 16 | 11 | 33 | 8 | 74 | 72 | 0 | 0 | 0 | 43 | 28 | 0 | 33 | 0 | 0 | 0 | 40 | 0 | 200 | 17 | 0 | 10 | 290 | 8 | 5 | 0 | 0 | 0 | 0 | 5 | 0 | 0 | 4 | 0 | 0 | 0 | 399 | 8 | 0 | 0 | 1 | 0 | 0 | 0 | 0 | 0 | 0 | 400 | 0 | 4 | 0 | 0 | 0 | 0 | 2 | 0 | 0 | 395 | 0 | 0 | 360 | 0 | 0 | 0 | 0 |  | 444 | 0 | 0 | 0 | 0 | 0 | 0 | 0 | 0 | 0 | 0 | 130 | 8 | 0 | 0 | 0 | 0 | 0 | 0 | 0 | 0 | 0 | 0 | 0 | 0 | 0 | 0 | 5 | 0 | 0 | 170 | 0 | 0 | 0 | 0 | 0 | 0 | 0 | 0 | 0 | 0 | 380 | 0 | 0 | 0 | 0 | 0 | 0 | 0 | 0 | 650 | 109 | 0 | 0 | 0 | 6 | 0 | 0 | 0 | 355 | 2 | 150 | 844 | 14 | 0 |  | 4646 | 3267 | 7913 | 3217 | 444 | 1557 | 0 | 13 | 2529 | 46 | 0 | 0 | 74 | 33 | 0 | 0 | 98.49
8:00 | 0 | 0 | 0 | 180 | 0 | 67 | 0 | 396 | 267 |  | 0 | 225 | 0 | 0 | 0 | 0 | 250 | 0 | 0 | 0 | 0 | 0 | 0 | 0 | 0 | 0 | 0 | 0 | 0 | 16 | 20 | 18 | 25 | 25 | 2 | 0 | 46 | 0 | 0 | 0 | 0 | 214 | 0 | 0 | 0 |  | 0 | 0 | 0 | 0 | 0 | 0 | 12 | 10 | 0 | 0 | 0 | 280 | 0 | 0 | 55 | 0 | 46 | 6 | 0 | 43 | 0 | 0 | 0 | 16 | 11 | 33 | 8 | 90 | 70 | 0 | 0 | 1 | 43 | 28 | 0 | 40 | 0 | 0 | 0 | 40 | 0 | 200 | 17 | 0 | 10 | 295 | 8 | 5 | 0 | 0 | 0 | 0 | 56 | 0 | 3 | 10 | 0 | 2 | 0 | 398 | 37 | 17 | 0 | 2 | 0 | 0 | 0 | 0 | 0 | 0 | 400 | 0 | 19 | 0 | 0 | 0 | 0 | 13 | 0 | 0 | 393 | 0 | 0 | 400 | 0 | 0 | 0 | 0 |  | 443 | 0 | 0 | 0 | 0 | 0 | 0 | 0 | 0 | 0 | 0 | 130 | 15 | 0 | 0 | 0 | 0 | 0 | 0 | 0 | 0 | 0 | 0 | 0 | 0 | 0 | 0 | 5 | 0 | 0 | 170 | 0 | 0 | 0 | 0 | 0 | 0 | 0 | 0 | 0 | 0 | 414 | 0 | 0 | 0 | 0 | 0 | 0 | 1 | 0 | 860 | 109 | 0 | 0 | 1 | 28 | 0 | 0 | 0 | 355 | 12 | 150 | 814 | 76 | 0 |  | 4868 | 3583 | 8451 | 3247 | 443 | 1596 | 0 | 117 | 2749 | 46 | 0 | 0 | 90 | 163 | 0 | 0 | 98.49
9:00 | 0 | 0 | 0 | 180 | 0 | 66 | 0 | 396 | 268 |  | 0 | 225 | 0 | 0 | 0 | 0 | 250 | 0 | 0 | 0 | 0 | 0 | 0 | 0 | 0 | 0 | 0 | 0 | 0 | 16 | 20 | 17 | 17 | 25 | 8 | 0 | 46 | 0 | 0 | 0 | 0 | 164 | 0 | 0 | 0 |  | 0 | 0 | 0 | 0 | 0 | 0 | 12 | 4 | 0 | 0 | 0 | 280 | 0 | 0 | 55 | 0 | 46 | 6 | 0 | 43 | 0 | 0 | 0 | 16 | 11 | 32 | 8 | 102 | 70 | 0 | 0 | 2 | 43 | 28 | 0 | 0 | 0 | 0 | 0 | 65 | 0 | 202 | 17 | 0 | 10 | 275 | 8 | 5 | 0 | 0 | 0 | 0 | 45 | 0 | 17 | 15 | 0 | 17 | 0 | 401 | 8 | 17 | 0 | 3 | 0 | 0 | 0 | 0 | 0 | 0 | 400 | 0 | 36 | 0 | 0 | 0 | 0 | 23 | 0 | 0 | 360 | 0 | 0 | 406 | 0 | 0 | 0 | 0 |  | 443 | 0 | 0 | 0 | 0 | 0 | 0 | 0 | 0 | 0 | 0 | 130 | 12 | 0 | 0 | 0 | 0 | 0 | 0 | 0 | 0 | 0 | 0 | 0 | 0 | 0 | 0 | 5 | 0 | 0 | 170 | 0 | 0 | 0 | 0 | 0 | 0 | 0 | 0 | 0 | 0 | 362 | 0 | 0 | 0 | 0 | 0 | 0 | 3 | 0 | 880 | 110 | 0 | 0 | 3 | 52 | 0 | 0 | 0 | 353 | 20 | 150 | 818 | 129 | 0 |  | 4786 | 3640 | 8426 | 3159 | 443 | 1501 | 0 | 112 | 2777 | 46 | 0 | 0 | 102 | 286 | 0 | 0 | 98.49
10:00 | 0 | 0 | 0 | 180 | 0 | 66 | 0 | 360 | 276 |  | 0 | 180 | 0 | 0 | 0 | 0 | 335 | 0 | 0 | 0 | 0 | 0 | 0 | 0 | 0 | 0 | 0 | 0 | 0 | 16 | 20 | 17 | 17 | 25 | 8 | 0 | 0 | 40 | 0 | 0 | 0 | 161 | 0 | 0 | 0 |  | 0 | 0 | 0 | 0 | 0 | 0 | 12 | 0 | 0 | 0 | 0 | 285 | 0 | 0 | 55 | 0 | 46 | 6 | 0 | 51 | 0 | 0 | 0 | 16 | 11 | 32 | 8 | 98 | 67 | 0 | 0 | 2 | 43 | 26 | 0 | 0 | 0 | 0 | 0 | 83 | 0 | 201 | 17 | 0 | 10 | 270 | 16 | 5 | 0 | 0 | 0 | 0 | 45 | 0 | 17 | 17 | 0 | 17 | 0 | 402 | 8 | 17 | 0 | 4 | 0 | 0 | 0 | 0 | 0 | 0 | 370 | 0 | 45 | 0 | 0 | 0 | 0 | 27 | 0 | 0 | 360 | 0 | 8 | 400 | 0 | 0 | 0 | 0 |  | 444 | 0 | 0 | 0 | 0 | 0 | 0 | 0 | 0 | 0 | 0 | 130 | 14 | 0 | 0 | 0 | 0 | 0 | 0 | 0 | 0 | 0 | 0 | 0 | 0 | 0 | 0 | 5 | 0 | 0 | 170 | 0 | 0 | 0 | 0 | 0 | 0 | 0 | 0 | 0 | 0 | 408 | 0 | 0 | 0 | 0 | 0 | 0 | 4 | 0 | 900 | 110 | 0 | 0 | 5 | 68 | 0 | 0 | 0 | 353 | 30 | 150 | 818 | 168 | 0 |  | 4798 | 3777 | 8575 | 3191 | 444 | 1529 | 0 | 112 | 2791 | 40 | 0 | 0 | 98 | 370 | 0 | 0 | 98.48
11:00 | 0 | 0 | 0 | 180 | 0 | 66 | 0 | 380 | 242 |  | 0 | 180 | 0 | 0 | 0 | 0 | 335 | 0 | 0 | 0 | 0 | 0 | 0 | 0 | 0 | 0 | 0 | 0 | 0 | 16 | 20 | 17 | 17 | 16 | 8 | 0 | 0 | 40 | 0 | 0 | 0 | 163 | 0 | 0 | 0 |  | 0 | 0 | 0 | 0 | 0 | 0 | 12 | 0 | 0 | 0 | 0 | 340 | 0 | 0 | 55 | 0 | 42 | 7 | 0 | 51 | 0 | 0 | 0 | 16 | 11 | 33 | 8 | 112 | 62 | 0 | 0 | 2 | 43 | 26 | 0 | 0 | 0 | 0 | 0 | 85 | 0 | 198 | 17 | 0 | 10 | 300 | 16 | 5 | 0 | 0 | 0 | 0 | 45 | 0 | 17 | 19 | 0 | 17 | 0 | 404 | 8 | 17 | 0 | 4 | 0 | 0 | 0 | 0 | 0 | 0 | 390 | 0 | 51 | 0 | 0 | 0 | 0 | 30 | 0 | 0 | 360 | 0 | 8 | 400 | 0 | 0 | 0 | 0 |  | 444 | 0 | 0 | 0 | 0 | 0 | 0 | 0 | 0 | 0 | 0 | 130 | 15 | 0 | 0 | 0 | 0 | 0 | 0 | 0 | 0 | 0 | 0 | 0 | 0 | 0 | 0 | 5 | 0 | 0 | 170 | 0 | 0 | 0 | 0 | 0 | 0 | 0 | 0 | 0 | 0 | 414 | 0 | 0 | 0 | 0 | 0 | 0 | 5 | 0 | 910 | 110 | 0 | 0 | 5 | 74 | 0 | 0 | 0 | 351 | 35 | 150 | 822 | 187 | 0 |  | 4901 | 3827 | 8728 | 3270 | 444 | 1535 | 0 | 112 | 2803 | 40 | 0 | 0 | 112 | 412 | 0 | 0 | 98.48
12:00 | 0 | 0 | 0 | 180 | 0 | 68 | 0 | 402 | 222 |  | 0 | 225 | 0 | 0 | 0 | 0 | 310 | 0 | 0 | 0 | 0 | 0 | 0 | 0 | 0 | 0 | 0 | 0 | 0 | 16 | 20 | 17 | 25 | 25 | 8 | 0 | 0 | 40 | 0 | 0 | 0 | 163 | 0 | 0 | 0 |  | 0 | 0 | 0 | 12 | 0 | 6 | 12 | 0 | 0 | 0 | 0 | 335 | 0 | 0 | 83 | 0 | 43 | 31 | 0 | 51 | 0 | 0 | 0 | 15 | 11 | 33 | 8 | 120 | 61 | 0 | 0 | 2 | 43 | 26 | 0 | 0 | 0 | 0 | 0 | 83 | 0 | 196 | 16 | 0 | 10 | 305 | 16 | 5 | 0 | 0 | 0 | 0 | 45 | 0 | 17 | 19 | 12 | 17 | 0 | 403 | 8 | 17 | 5 | 4 | 0 | 0 | 12 | 0 | 6 | 0 | 390 | 0 | 52 | 0 | 15 | 0 | 0 | 31 | 9 | 0 | 393 | 0 | 17 | 490 | 0 | 0 | 0 | 0 |  | 444 | 0 | 0 | 0 | 0 | 0 | 0 | 0 | 0 | 0 | 0 | 130 | 15 | 0 | 0 | 0 | 0 | 0 | 0 | 0 | 0 | 0 | 0 | 0 | 0 | 0 | 0 | 5 | 0 | 0 | 170 | 0 | 0 | 0 | 0 | 0 | 0 | 0 | 0 | 0 | 0 | 414 | 0 | 0 | 29 | 0 | 0 | 0 | 5 | 0 | 1040 | 109 | 0 | 0 | 5 | 76 | 0 | 0 | 0 | 435 | 37 | 150 | 867 | 188 | 0 |  | 5206 | 4119 | 9325 | 3316 | 444 | 1616 | 0 | 218 | 3152 | 40 | 0 | 0 | 120 | 419 | 0 | 0 | 98.48
13:00 | 0 | 0 | 0 | 180 | 0 | 71 | 0 | 403 | 211 |  | 0 | 225 | 0 | 0 | 0 | 0 | 299 | 0 | 0 | 0 | 0 | 0 | 0 | 0 | 0 | 0 | 0 | 0 | 0 | 16 | 20 | 14 | 25 | 25 | 8 | 0 | 0 | 40 | 0 | 0 | 0 | 165 | 0 | 0 | 0 |  | 0 | 0 | 0 | 12 | 0 | 6 | 12 | 0 | 0 | 0 | 0 | 305 | 0 | 0 | 112 | 0 | 42 | 40 | 0 | 51 | 0 | 0 | 0 | 16 | 11 | 33 | 8 | 122 | 37 | 0 | 0 | 2 | 43 | 26 | 0 | 0 | 0 | 0 | 0 | 83 | 0 | 195 | 17 | 0 | 10 | 315 | 16 | 5 | 0 | 0 | 0 | 0 | 49 | 0 | 17 | 18 | 12 | 17 | 0 | 403 | 19 | 17 | 17 | 4 | 0 | 0 | 17 | 0 | 9 | 0 | 393 | 0 | 49 | 0 | 17 | 0 | 0 | 30 | 18 | 0 | 389 | 0 | 17 | 490 | 0 | 0 | 0 | 0 |  | 444 | 0 | 0 | 0 | 0 | 0 | 0 | 0 | 0 | 0 | 0 | 130 | 16 | 0 | 0 | 0 | 0 | 0 | 0 | 0 | 0 | 0 | 0 | 0 | 0 | 0 | 0 | 5 | 0 | 0 | 170 | 0 | 0 | 0 | 0 | 0 | 0 | 0 | 0 | 0 | 0 | 414 | 0 | 0 | 35 | 0 | 5 | 0 | 5 | 0 | 1160 | 110 | 0 | 0 | 5 | 72 | 0 | 0 | 0 | 550 | 34 | 150 | 867 | 178 | 0 |  | 5223 | 4350 | 9573 | 3250 | 444 | 1658 | 0 | 275 | 3387 | 40 | 0 | 0 | 122 | 397 | 0 | 0 | 98.47
14:00 | 0 | 0 | 0 | 180 | 0 | 71 | 0 | 385 | 201 |  | 0 | 225 | 0 | 0 | 0 | 0 | 274 | 0 | 0 | 0 | 0 | 0 | 0 | 0 | 0 | 0 | 0 | 0 | 0 | 17 | 20 | 19 | 25 | 25 | 8 | 0 | 0 | 40 | 0 | 0 | 0 | 162 | 0 | 0 | 0 |  | 0 | 0 | 0 | 12 | 0 | 6 | 12 | 0 | 0 | 0 | 0 | 275 | 0 | 0 | 112 | 0 | 42 | 37 | 0 | 51 | 0 | 0 | 0 | 16 | 11 | 33 | 8 | 124 | 37 | 0 | 0 | 2 | 43 | 26 | 0 | 0 | 0 | 0 | 0 | 83 | 0 | 193 | 17 | 0 | 10 | 270 | 16 | 5 | 0 | 0 | 0 | 0 | 58 | 0 | 17 | 16 | 12 | 17 | 10 | 342 | 24 | 17 | 17 | 3 | 0 | 0 | 17 | 0 | 26 | 0 | 375 | 0 | 42 | 35 | 17 | 0 | 0 | 25 | 18 | 0 | 350 | 0 | 9 | 490 | 0 | 0 | 0 | 0 |  | 444 | 0 | 0 | 0 | 0 | 0 | 0 | 0 | 0 | 0 | 0 | 130 | 15 | 0 | 0 | 0 | 0 | 0 | 0 | 0 | 0 | 0 | 0 | 0 | 0 | 0 | 0 | 5 | 0 | 0 | 170 | 0 | 0 | 0 | 0 | 0 | 0 | 0 | 0 | 0 | 0 | 360 | 0 | 0 | 35 | 0 | 33 | 0 | 5 | 0 | 1200 | 109 | 0 | 0 | 4 | 61 | 0 | 0 | 0 | 555 | 25 | 150 | 867 | 149 | 0 |  | 5030 | 4317 | 9347 | 3052 | 444 | 1544 | 0 | 379 | 3432 | 40 | 0 | 0 | 124 | 332 | 0 | 0 | 98.48
15:00 | 0 | 0 | 0 | 180 | 0 | 68 | 0 | 362 | 201 |  | 0 | 225 | 0 | 0 | 0 | 0 | 272 | 0 | 0 | 0 | 0 | 0 | 0 | 0 | 0 | 0 | 0 | 0 | 17 | 17 | 20 | 19 | 25 | 25 | 8 | 0 | 0 | 40 | 0 | 0 | 0 | 167 | 0 | 0 | 0 |  | 0 | 0 | 0 | 12 | 0 | 6 | 12 | 0 | 0 | 0 | 0 | 280 | 0 | 0 | 112 | 0 | 45 | 36 | 0 | 51 | 0 | 0 | 0 | 16 | 11 | 25 | 8 | 124 | 39 | 0 | 0 | 1 | 43 | 26 | 0 | 0 | 0 | 0 | 0 | 80 | 0 | 194 | 17 | 0 | 10 | 290 | 16 | 2 | 0 | 0 | 0 | 0 | 67 | 0 | 17 | 12 | 12 | 17 | 28 | 347 | 24 | 17 | 17 | 2 | 0 | 0 | 17 | 0 | 27 | 0 | 375 | 0 | 30 | 35 | 17 | 0 | 0 | 17 | 17 | 0 | 350 | 0 | 0 | 490 | 1 | 16 | 0 | 0 |  | 444 | 0 | 0 | 0 | 0 | 0 | 0 | 0 | 0 | 0 | 0 | 0 | 15 | 0 | 0 | 0 | 0 | 0 | 0 | 0 | 0 | 0 | 0 | 0 | 0 | 0 | 0 | 5 | 0 | 0 | 170 | 0 | 0 | 0 | 0 | 0 | 0 | 0 | 0 | 0 | 0 | 373 | 0 | 0 | 35 | 0 | 34 | 0 | 3 | 0 | 1200 | 0 | 0 | 0 | 3 | 41 | 0 | 0 | 0 | 553 | 18 | 150 | 871 | 106 | 0 |  | 5054 | 4021 | 9075 | 2898 | 444 | 1461 | 0 | 424 | 3450 | 40 | 0 | 0 | 124 | 233 | 1 | 0 | 98.47
16:00 | 0 | 0 | 0 | 180 | 0 | 65 | 0 | 362 | 203 |  | 0 | 225 | 0 | 0 | 0 | 0 | 272 | 0 | 0 | 0 | 0 | 0 | 0 | 0 | 0 | 0 | 0 | 17 | 17 | 17 | 20 | 11 | 25 | 25 | 8 | 0 | 0 | 40 | 0 | 0 | 0 | 164 | 0 | 0 | 0 |  | 0 | 0 | 0 | 12 | 0 | 6 | 12 | 0 | 0 | 0 | 0 | 305 | 0 | 0 | 112 | 0 | 42 | 38 | 0 | 51 | 0 | 0 | 0 | 17 | 11 | 33 | 8 | 112 | 45 | 0 | 0 | 0 | 43 | 26 | 0 | 0 | 0 | 0 | 0 | 80 | 0 | 193 | 17 | 0 | 10 | 305 | 16 | 8 | 0 | 0 | 0 | 0 | 68 | 0 | 11 | 6 | 12 | 17 | 30 | 346 | 24 | 17 | 17 | 1 | 0 | 0 | 17 | 0 | 27 | 0 | 375 | 0 | 12 | 35 | 17 | 0 | 0 | 8 | 18 | 0 | 350 | 0 | 11 | 490 | 0 | 54 | 0 | 0 |  | 444 | 0 | 0 | 0 | 0 | 0 | 0 | 0 | 0 | 0 | 0 | 0 | 15 | 0 | 0 | 0 | 0 | 0 | 0 | 0 | 0 | 0 | 0 | 0 | 0 | 0 | 0 | 5 | 0 | 0 | 170 | 0 | 0 | 0 | 0 | 0 | 0 | 0 | 0 | 0 | 0 | 406 | 0 | 0 | 35 | 0 | 34 | 0 | 1 | 0 | 1200 | 0 | 0 | 0 | 1 | 18 | 0 | 0 | 0 | 553 | 8 | 150 | 866 | 42 | 0 |  | 5116 | 3948 | 9064 | 2939 | 444 | 1510 | 0 | 439 | 3483 | 40 | 0 | 0 | 112 | 97 | 0 | 0 | 98.46
17:00 | 0 | 0 | 0 | 180 | 0 | 71 | 0 | 378 | 193 |  | 0 | 170 | 0 | 0 | 0 | 0 | 263 | 0 | 0 | 1 | 0 | 25 | 0 | 0 | 0 | 0 | 17 | 17 | 35 | 17 | 20 | 12 | 25 | 28 | 14 | 0 | 0 | 40 | 0 | 0 | 2 | 164 | 0 | 0 | 0 |  | 0 | 1 | 0 | 12 | 0 | 6 | 12 | 0 | 0 | 0 | 0 | 280 | 0 | 0 | 144 | 0 | 42 | 40 | 0 | 51 | 0 | 0 | 1 | 17 | 11 | 33 | 8 | 120 | 45 | 0 | 0 | 0 | 43 | 27 | 0 | 0 | 0 | 0 | 0 | 80 | 0 | 192 | 17 | 0 | 10 | 300 | 16 | 8 | 0 | 0 | 0 | 0 | 80 | 0 | 25 | 0 | 12 | 17 | 40 | 400 | 24 | 21 | 17 | 0 | 30 | 0 | 17 | 7 | 31 | 0 | 400 | 0 | 0 | 54 | 17 | 0 | 15 | 1 | 20 | 0 | 395 | 0 | 15 | 490 | 0 | 150 | 0 | 0 |  | 443 | 0 | 0 | 0 | 6 | 0 | 0 | 0 | 3 | 0 | 0 | 0 | 16 | 0 | 0 | 0 | 0 | 0 | 0 | 0 | 0 | 0 | 0 | 0 | 0 | 0 | 0 | 5 | 0 | 0 | 170 | 0 | 0 | 0 | 0 | 0 | 0 | 0 | 0 | 0 | 0 | 305 | 9 | 0 | 35 | 0 | 52 | 0 | 0 | 25 | 1200 | 0 | 0 | 4 | 0 | 1 | 5 | 0 | 0 | 620 | 0 | 190 | 864 | 2 | 0 |  | 5466 | 3955 | 9421 | 3053 | 443 | 1380 | 0 | 668 | 3684 | 40 | 0 | 29 | 120 | 4 | 0 | 0 | 98.46
18:00 | 0 | 0 | 0 | 180 | 0 | 71 | 0 | 378 | 191 |  | 0 | 225 | 0 | 13 | 37 | 7 | 263 | 0 | 0 | 27 | 0 | 55 | 0 | 0 | 0 | 0 | 17 | 17 | 35 | 17 | 20 | 20 | 25 | 28 | 17 | 0 | 0 | 40 | 0 | 0 | 17 | 182 | 0 | 0 | 0 |  | 6 | 43 | 0 | 12 | 0 | 18 | 12 | 0 | 0 | 0 | 0 | 280 | 0 | 0 | 185 | 0 | 45 | 40 | 0 | 51 | 0 | 0 | 13 | 17 | 11 | 33 | 8 | 122 | 45 | 0 | 0 | 0 | 43 | 27 | 0 | 20 | 0 | 0 | 0 | 40 | 0 | 192 | 17 | 0 | 10 | 295 | 16 | 8 | 0 | 38 | 0 | 0 | 124 | 0 | 36 | 0 | 12 | 17 | 76 | 402 | 56 | 105 | 17 | 0 | 200 | 17 | 17 | 34 | 47 | 0 | 400 | 25 | 0 | 54 | 17 | 0 | 17 | 0 | 39 | 33 | 393 | 0 | 0 | 490 | 0 | 270 | 0 | 0 |  | 444 | 0 | 0 | 0 | 32 | 0 | 0 | 0 | 30 | 0 | 0 | 0 | 21 | 16 | 0 | 0 | 0 | 0 | 0 | 42 | 0 | 0 | 0 | 0 | 0 | 0 | 0 | 5 | 0 | 0 | 170 | 0 | 0 | 0 | 0 | 0 | 0 | 0 | 0 | 0 | 0 | 305 | 17 | 0 | 37 | 0 | 107 | 0 | 0 | 95 | 1200 | 0 | 0 | 17 | 0 | 0 | 45 | 0 | 0 | 619 | 0 | 234 | 858 | 0 | 0 |  | 6427 | 4294 | 10721 | 3067 | 444 | 1454 | 0 | 1583 | 3841 | 40 | 0 | 170 | 122 | 0 | 0 | 0 | 98.46
18:30 | 0 | 0 | 0 | 0 | 0 | 0 | 0 | 0 | 0 |  | 0 | 0 | 0 | 0 | 0 | 0 | 0 | 0 | 0 | 0 | 0 | 0 | 0 | 0 | 0 | 0 | 0 | 0 | 0 | 0 | 0 | 0 | 0 | 0 | 0 | 0 | 0 | 0 | 0 | 0 | 0 | 0 | 0 | 0 | 0 |  | 0 | 0 | 0 | 0 | 0 | 0 | 0 | 0 | 0 | 0 | 0 | 0 | 0 | 0 | 0 | 0 | 0 | 0 | 0 | 0 | 0 | 0 | 0 | 0 | 0 | 0 | 0 | 0 | 0 | 0 | 0 | 0 | 0 | 0 | 0 | 0 | 0 | 0 | 0 | 0 | 0 | 0 | 0 | 0 | 0 | 0 | 0 | 0 | 0 | 0 | 0 | 0 | 0 | 0 | 0 | 0 | 0 | 0 | 0 | 0 | 0 | 0 | 0 | 0 | 0 | 0 | 0 | 0 | 0 | 0 | 0 | 0 | 0 | 0 | 0 | 0 | 0 | 0 | 0 | 0 | 0 | 0 | 0 | 0 | 0 | 0 | 0 | 0 |  | 0 | 0 | 0 | 0 | 0 | 0 | 0 | 0 | 0 | 0 | 0 | 0 | 0 | 0 | 0 | 0 | 0 | 0 | 0 | 0 | 0 | 0 | 0 | 0 | 0 | 0 | 0 | 0 | 0 | 0 | 0 | 0 | 0 | 0 | 0 | 0 | 0 | 0 | 0 | 0 | 0 | 0 | 0 | 0 | 0 | 0 | 0 | 0 | 0 | 0 | 0 | 0 | 0 | 0 | 0 | 0 | 0 | 0 | 0 | 0 | 0 | 0 | 0 | 0 | 0 |  | 0 | 0 | 0 | 0 | 0 | 0 | 0 | 0 | 0 | 0 | 0 | 0 | 0 | 0 | 0 | 0 | 0
19:00 | 0 | 0 | 0 | 180 | 0 | 71 | 0 | 387 | 182 |  | 0 | 225 | 0 | 18 | 50 | 15 | 264 | 0 | 0 | 0 | 0 | 16 | 0 | 0 | 0 | 0 | 17 | 17 | 17 | 17 | 20 | 20 | 25 | 28 | 17 | 0 | 46 | 40 | 0 | 0 | 0 | 201 | 0 | 0 | 0 |  | 6 | 43 | 0 | 12 | 0 | 19 | 12 | 0 | 0 | 0 | 0 | 280 | 0 | 0 | 185 | 0 | 46 | 38 | 0 | 51 | 0 | 0 | 0 | 17 | 11 | 33 | 8 | 118 | 55 | 0 | 0 | 0 | 43 | 28 | 0 | 44 | 0 | 0 | 0 | 40 | 0 | 197 | 17 | 0 | 10 | 290 | 16 | 8 | 0 | 0 | 0 | 0 | 127 | 0 | 53 | 0 | 12 | 17 | 80 | 365 | 56 | 105 | 17 | 0 | 200 | 17 | 17 | 0 | 49 | 0 | 370 | 35 | 0 | 17 | 17 | 0 | 17 | 0 | 57 | 17 | 340 | 0 | 0 | 490 | 0 | 466 | 0 | 0 |  | 444 | 0 | 0 | 0 | 0 | 0 | 0 | 0 | 0 | 0 | 0 | 0 | 20 | 0 | 0 | 0 | 0 | 0 | 0 | 50 | 0 | 0 | 0 | 0 | 0 | 0 | 0 | 11 | 0 | 0 | 170 | 0 | 0 | 0 | 0 | 0 | 0 | 0 | 0 | 0 | 0 | 340 | 0 | 0 | 66 | 0 | 39 | 0 | 0 | 35 | 1120 | 20 | 0 | 0 | 0 | 0 | 35 | 0 | 0 | 627 | 0 | 230 | 817 | 0 | 0 |  | 6441 | 4024 | 10465 | 2999 | 444 | 1516 | 0 | 1273 | 3920 | 86 | 0 | 109 | 118 | 0 | 0 | 0 | 98.45
19:30 | 0 | 0 | 0 | 180 | 0 | 71 | 0 | 381 | 182 |  | 0 | 225 | 0 | 0 | 20 | 0 | 260 | 0 | 0 | 0 | 0 | 16 | 0 | 0 | 0 | 0 | 17 | 17 | 17 | 17 | 20 | 20 | 25 | 28 | 8 | 0 | 46 | 40 | 0 | 0 | 0 | 202 | 0 | 0 | 0 |  | 1 | 35 | 0 | 12 | 0 | 19 | 12 | 2 | 0 | 0 | 0 | 280 | 0 | 0 | 185 | 0 | 46 | 41 | 0 | 51 | 0 | 0 | 0 | 17 | 11 | 33 | 8 | 120 | 74 | 0 | 0 | 0 | 43 | 28 | 0 | 44 | 0 | 0 | 0 | 40 | 0 | 197 | 18 | 0 | 10 | 290 | 16 | 8 | 0 | 0 | 0 | 0 | 127 | 0 | 62 | 0 | 12 | 17 | 85 | 365 | 35 | 70 | 17 | 0 | 200 | 17 | 17 | 0 | 49 | 0 | 370 | 40 | 0 | 17 | 17 | 0 | 17 | 0 | 58 | 0 | 340 | 0 | 0 | 490 | 0 | 558 | 0 | 0 |  | 444 | 0 | 0 | 0 | 0 | 0 | 0 | 0 | 0 | 0 | 0 | 0 | 22 | 16 | 0 | 0 | 0 | 0 | 0 | 0 | 0 | 0 | 0 | 0 | 0 | 0 | 0 | 11 | 0 | 0 | 170 | 0 | 0 | 0 | 0 | 0 | 0 | 0 | 0 | 0 | 0 | 344 | 0 | 0 | 0 | 0 | 2 | 0 | 0 | 0 | 1080 | 26 | 0 | 0 | 0 | 0 | 0 | 0 | 0 | 630 | 0 | 230 | 818 | 0 | 0 |  | 6413 | 3793 | 10206 | 3010 | 444 | 1533 | 0 | 986 | 3976 | 86 | 0 | 51 | 120 | 0 | 0 | 0 | 0
20:00 | 0 | 0 | 0 | 180 | 0 | 71 | 0 | 382 | 182 |  | 0 | 225 | 0 | 0 | 23 | 0 | 260 | 0 | 0 | 0 | 0 | 16 | 0 | 0 | 0 | 0 | 17 | 17 | 17 | 17 | 20 | 20 | 25 | 28 | 8 | 0 | 46 | 40 | 0 | 0 | 0 | 201 | 0 | 0 | 0 |  | 0 | 43 | 0 | 12 | 0 | 20 | 12 | 2 | 0 | 0 | 0 | 280 | 0 | 0 | 185 | 0 | 46 | 40 | 0 | 51 | 0 | 0 | 0 | 17 | 11 | 33 | 8 | 124 | 75 | 0 | 0 | 0 | 43 | 28 | 0 | 44 | 0 | 0 | 0 | 40 | 0 | 198 | 18 | 0 | 10 | 270 | 16 | 8 | 0 | 0 | 0 | 0 | 127 | 0 | 63 | 0 | 12 | 17 | 80 | 365 | 35 | 17 | 17 | 0 | 200 | 17 | 17 | 0 | 48 | 0 | 370 | 22 | 0 | 0 | 17 | 0 | 17 | 0 | 58 | 0 | 340 | 0 | 0 | 490 | 0 | 565 | 0 | 0 |  | 444 | 0 | 0 | 0 | 0 | 0 | 0 | 0 | 0 | 0 | 0 | 30 | 22 | 16 | 0 | 0 | 0 | 0 | 0 | 0 | 0 | 0 | 0 | 0 | 0 | 0 | 0 | 11 | 0 | 0 | 170 | 0 | 0 | 0 | 0 | 0 | 0 | 0 | 0 | 0 | 0 | 331 | 0 | 0 | 0 | 0 | 0 | 0 | 0 | 0 | 1050 | 36 | 0 | 0 | 0 | 0 | 0 | 0 | 0 | 625 | 0 | 230 | 818 | 0 | 0 |  | 6323 | 3783 | 10106 | 3042 | 444 | 1509 | 0 | 894 | 3948 | 86 | 0 | 59 | 124 | 0 | 0 | 0 | 98.46
21:00 | 0 | 0 | 0 | 180 | 0 | 72 | 0 | 383 | 182 |  | 0 | 225 | 0 | 0 | 0 | 0 | 260 | 0 | 0 | 0 | 0 | 16 | 0 | 0 | 0 | 0 | 0 | 0 | 0 | 17 | 20 | 20 | 25 | 28 | 8 | 0 | 46 | 40 | 0 | 0 | 0 | 200 | 0 | 0 | 0 |  | 0 | 8 | 0 | 12 | 0 | 20 | 12 | 0 | 0 | 0 | 0 | 280 | 0 | 0 | 92 | 0 | 42 | 41 | 0 | 51 | 0 | 0 | 0 | 17 | 11 | 33 | 8 | 118 | 86 | 0 | 0 | 0 | 43 | 28 | 0 | 44 | 0 | 0 | 0 | 40 | 0 | 197 | 18 | 0 | 10 | 290 | 16 | 8 | 0 | 0 | 0 | 0 | 70 | 0 | 29 | 0 | 12 | 17 | 0 | 401 | 35 | 17 | 17 | 0 | 200 | 17 | 17 | 0 | 49 | 0 | 400 | 0 | 0 | 0 | 17 | 0 | 17 | 0 | 57 | 0 | 340 | 0 | 0 | 490 | 0 | 566 | 0 | 0 |  | 444 | 0 | 0 | 0 | 0 | 0 | 0 | 0 | 0 | 0 | 0 | 130 | 23 | 0 | 0 | 0 | 0 | 0 | 0 | 0 | 0 | 0 | 0 | 0 | 0 | 0 | 0 | 11 | 0 | 0 | 170 | 0 | 0 | 0 | 0 | 0 | 0 | 0 | 0 | 0 | 0 | 302 | 0 | 0 | 0 | 0 | 0 | 0 | 0 | 0 | 1040 | 70 | 0 | 0 | 0 | 0 | 0 | 0 | 0 | 638 | 0 | 230 | 817 | 0 | 0 |  | 6015 | 3875 | 9890 | 3214 | 444 | 1442 | 0 | 611 | 3951 | 86 | 0 | 24 | 118 | 0 | 0 | 0 | 98.45
22:00 | 0 | 0 | 0 | 180 | 0 | 72 | 0 | 382 | 186 |  | 0 | 225 | 0 | 0 | 0 | 0 | 260 | 0 | 0 | 0 | 0 | 0 | 0 | 0 | 0 | 0 | 0 | 0 | 0 | 18 | 20 | 20 | 25 | 28 | 8 | 0 | 46 | 40 | 0 | 0 | 0 | 201 | 0 | 0 | 0 |  | 0 | 0 | 0 | 12 | 0 | 20 | 12 | 3 | 0 | 0 | 0 | 290 | 0 | 0 | 55 | 0 | 46 | 41 | 0 | 51 | 0 | 0 | 0 | 17 | 11 | 0 | 8 | 120 | 86 | 0 | 0 | 0 | 43 | 28 | 0 | 44 | 0 | 0 | 0 | 40 | 0 | 196 | 18 | 0 | 10 | 280 | 16 | 8 | 0 | 0 | 0 | 0 | 55 | 0 | 25 | 0 | 12 | 17 | 0 | 401 | 16 | 17 | 17 | 0 | 80 | 17 | 17 | 0 | 45 | 0 | 400 | 0 | 0 | 0 | 17 | 0 | 17 | 0 | 57 | 0 | 340 | 0 | 0 | 490 | 0 | 565 | 0 | 0 |  | 444 | 0 | 0 | 0 | 0 | 0 | 0 | 0 | 0 | 0 | 0 | 130 | 23 | 0 | 0 | 0 | 0 | 0 | 0 | 0 | 0 | 0 | 0 | 0 | 0 | 0 | 0 | 11 | 0 | 0 | 170 | 0 | 0 | 0 | 0 | 0 | 0 | 0 | 0 | 0 | 0 | 342 | 0 | 0 | 0 | 0 | 0 | 0 | 0 | 0 | 940 | 110 | 0 | 0 | 0 | 0 | 0 | 0 | 0 | 503 | 0 | 147 | 823 | 0 | 0 |  | 5771 | 3643 | 9414 | 3195 | 444 | 1482 | 0 | 449 | 3638 | 86 | 0 | 0 | 120 | 0 | 0 | 0 | 98.45
23:00 | 0 | 0 | 0 | 180 | 0 | 72 | 0 | 383 | 203 |  | 0 | 225 | 0 | 0 | 0 | 0 | 260 | 0 | 0 | 0 | 0 | 0 | 0 | 0 | 0 | 0 | 0 | 0 | 0 | 18 | 20 | 20 | 25 | 28 | 0 | 0 | 46 | 40 | 0 | 0 | 0 | 201 | 0 | 0 | 0 |  | 0 | 0 | 0 | 0 | 0 | 20 | 12 | 7 | 0 | 0 | 0 | 280 | 0 | 0 | 55 | 0 | 46 | 41 | 0 | 51 | 0 | 0 | 0 | 17 | 11 | 33 | 8 | 114 | 86 | 0 | 0 | 0 | 43 | 28 | 0 | 44 | 0 | 0 | 0 | 40 | 0 | 199 | 18 | 0 | 10 | 280 | 16 | 8 | 0 | 0 | 0 | 0 | 55 | 0 | 0 | 0 | 0 | 17 | 0 | 402 | 0 | 0 | 17 | 0 | 0 | 17 | 17 | 0 | 0 | 0 | 400 | 0 | 0 | 0 | 17 | 0 | 17 | 0 | 17 | 0 | 340 | 0 | 0 | 495 | 0 | 566 | 0 | 0 |  | 444 | 0 | 0 | 0 | 0 | 0 | 0 | 0 | 0 | 0 | 0 | 120 | 22 | 0 | 0 | 0 | 0 | 0 | 0 | 0 | 0 | 0 | 0 | 0 | 0 | 0 | 0 | 11 | 0 | 0 | 170 | 0 | 0 | 0 | 0 | 0 | 0 | 0 | 0 | 0 | 0 | 332 | 0 | 0 | 0 | 0 | 0 | 0 | 0 | 0 | 850 | 119 | 0 | 0 | 0 | 0 | 0 | 0 | 0 | 406 | 0 | 140 | 822 | 0 | 0 |  | 5565 | 3436 | 9001 | 3213 | 444 | 1501 | 0 | 194 | 3449 | 86 | 0 | 0 | 114 | 0 | 0 | 0 | 98.45
24:00 | 0 | 0 | 0 | 180 | 0 | 72 | 0 | 384 | 212 |  | 0 | 225 | 0 | 0 | 0 | 0 | 262 | 0 | 0 | 0 | 0 | 0 | 0 | 0 | 0 | 0 | 0 | 0 | 0 | 18 | 19 | 20 | 17 | 30 | 0 | 0 | 46 | 40 | 0 | 0 | 0 | 221 | 0 | 0 | 0 |  | 0 | 0 | 0 | 0 | 0 | 0 | 12 | 6 | 0 | 0 | 0 | 280 | 0 | 0 | 55 | 0 | 46 | 42 | 0 | 51 | 0 | 0 | 0 | 18 | 11 | 33 | 8 | 100 | 100 | 0 | 0 | 0 | 43 | 28 | 0 | 44 | 0 | 0 | 0 | 40 | 0 | 199 | 18 | 0 | 10 | 290 | 16 | 8 | 0 | 0 | 0 | 0 | 0 | 0 | 0 | 0 | 0 | 0 | 0 | 400 | 0 | 0 | 0 | 0 | 0 | 0 | 15 | 0 | 0 | 0 | 400 | 0 | 0 | 0 | 0 | 0 | 17 | 0 | 0 | 0 | 340 | 0 | 0 | 470 | 0 | 566 | 0 | 0 |  | 444 | 0 | 0 | 0 | 0 | 0 | 0 | 0 | 0 | 0 | 0 | 120 | 21 | 0 | 0 | 0 | 0 | 0 | 0 | 0 | 0 | 0 | 0 | 0 | 0 | 0 | 0 | 8 | 0 | 0 | 170 | 0 | 0 | 0 | 0 | 0 | 0 | 0 | 0 | 0 | 0 | 336 | 0 | 0 | 0 | 0 | 0 | 0 | 0 | 0 | 750 | 106 | 0 | 0 | 0 | 0 | 0 | 0 | 0 | 360 | 0 | 140 | 822 | 0 | 0 |  | 5412 | 3277 | 8689 | 3239 | 444 | 1510 | 0 | 32 | 3278 | 86 | 0 | 0 | 100 | 0 | 0 | 0 | 98.45
KWH | 0 | 0 | 0 | 4362750 | 0 | 808136 | 0 | 8753150 | 6748000 |  | 0 | 4838600 | 0 | 49920 | 84127 | 111083 | 6931994 | 0 | 0 | 60250 | 0 | 138720 | 0 | 0 | 0 | 0 | 129600 | 139998 | 135784 | 265464 | 480000 | 347760 | 635700 | 684900 | 165600 | 0 | 1115040 | 0 | 0 | 0 | 81142 | 5006317 | 0 | 0 | 0 |  | 38400 | 0 | 0 | 91440 | 0 | 131520 | 280224 | 293280 | 0 | 0 | 0 | 7328100 | 0 | 0 | 602182 | 0 | 873504 | 708960 | 0 | 727788 | 0 | 0 | 95434 | 281988 | 221940 | 736800 | 187080 | 2359680 | 2138880 | 0 | 0 | 11950 | 1015000 | 672600 | 0 | 361224 | 0 | 0 | 0 | 956160 | 0 | 5040900 | 410000 | 0 | 253980 | 6993000 | 373056 | 76432 | 0 | 278509 | 0 | 0 | 878400 | 0 | 66672 | 136350 | 104640 | 233760 | 553672 | 8971000 | 314400 | 692160 | 150545 | 24719 | 634800 | 142035 | 231672 | 123120 | 346080 | 0 | 9053700 | 166080 | 325380 | 354240 | 223309 | 0 | 416880 | 6641 | 417600 | 370800 | 8040000 | 0 | 135491 | 9065453 | 138240 | 0 | 0 | 0 |  | 10091636 | 0 | 0 | 0 | 82560 | 0 | 0 | 0 | 0 | 0 | 0 | 1508000 | 357700 | 0 | 0 | 0 | 0 | 0 | 0 | 0 | 0 | 0 | 0 | 17813 | 0 | 0 | 0 | 130644 | 0 | 0 | 4181900 | 0 | 0 | 0 | 0 | 0 | 0 | 0 | 0 | 0 | 0 | 8278327 | 96240 | 0 | 426336 | 0 | 1319798 | 0 | 34858 | 344064 | 19894500 | 2622000 | 0 | 267600 | 29700 | 472320 | 271872 | 0 | 0 | 9461818 | 204305 | 3806400 | 19783636 | 1083940 | 0 |  | 117931885 | 84767967 | 202699852 | 74943374 | 10091636 | 34549337 | 0 | 10839955 | 66193707 | 1115040 | 0 | 138720 | 2359680 | 2330163 | 138240 | 0
Fuel Cost | 0 | 0 | 0 | 6500497.5 | 0 | 1074820.88 | 0 | 9190807.5 | 7287840 |  | 0 | 5274074 | 0 | 558105.6 | 1114682.75 | 1471849.75 | 7763833.28 | 0 | 0 | 880855 | 0 | 2248651.2 | 0 | 0 | 0 | 0 | 1648512 | 1889973 | 1820863.44 | 199098 | 360000 | 0 | 0 | 0 | 2816856 | 0 | 301060.8 | 0 | 0 | 0 | 1326671.7 | 5206569.68 | 0 | 0 | 0 |  | 501120 | 0 | 0 | 1235354.4 | 0 | 1521686.4 | 355884.48 | 976622.4 | 0 | 0 | 0 | 8134191 | 0 | 0 | 776814.78 | 0 | 987059.52 | 1056350.4 | 0 | 1215405.96 | 0 | 0 | 1283587.3 | 386323.56 | 166455 | 1289400 | 140310 | 16942502.4 | 2331379.2 | 0 | 0 | 190483 | 1390550 | 887832 | 0 | 624917.52 | 0 | 0 | 0 | 2180044.8 | 0 | 5091309 | 881500 | 0 | 502880.4 | 6993000 | 279792 | 58088.32 | 0 | 3801647.85 | 0 | 0 | 11840832 | 0 | 923407.2 | 1593931.5 | 1079884.8 | 3193161.6 | 7347227.44 | 8253320 | 3823104 | 10008633.6 | 1904394.25 | 384627.64 | 7452552 | 1546761.15 | 2462673.36 | 1670738.4 | 4460971.2 | 0 | 8329404 | 2150736 | 4701741 | 4495305.6 | 2541256.42 | 0 | 5444452.8 | 79359.95 | 6251472 | 4883436 | 0 | 0 | 0 | 0 | 0 | 0 | 0 | 0 |  | 30274908 | 0 | 0 | 0 | 859449.6 | 0 | 0 | 0 | 0 | 0 | 0 | 1688960 | 693938 | 0 | 0 | 0 | 0 | 0 | 0 | 0 | 0 | 0 | 0 | 242791.19 | 0 | 0 | 0 | 98897.508 | 0 | 0 | 35462512 | 0 | 0 | 0 | 0 | 0 | 0 | 0 | 0 | 0 | 0 | 8195543.73 | 1293465.6 | 0 | 5043554.88 | 0 | 16761434.6 | 0 | 385180.9 | 4176936.96 | 165124350 | 2674440 | 0 | 1980240 | 335907 | 5540313.6 | 4167797.76 | 0 | 0 | 86007925.62 | 0 | 45562608 | 169150087.8 | 0 | 0 |  | 227941497.68 | 585721242.748 | 813662740.428 | 69971461.548 | 30274908 | 39526692.87 | 0 | 139878435.6 | 501307483.42 | 301060.8 | 0 | 2248651.2 | 16942502.4 | 13211544.59 | 0 | 0
Yesterday Day Peak | 0 | 0 | 0 | 180 | 0 | 68 | 0 | 402 | 222 |  | 0 | 225 | 0 | 0 | 0 | 0 | 310 | 0 | 0 | 0 | 0 | 0 | 0 | 0 | 0 | 0 | 0 | 0 | 0 | 16 | 20 | 17 | 25 | 25 | 8 | 0 | 0 | 40 | 0 | 0 | 0 | 163 | 0 | 0 | 0 |  | 0 | 0 | 0 | 12 | 0 | 6 | 12 | 0 | 0 | 0 | 0 | 335 | 0 | 0 | 83 | 0 | 43 | 31 | 0 | 51 | 0 | 0 | 0 | 15 | 11 | 33 | 8 | 120 | 61 | 0 | 0 | 2 | 43 | 26 | 0 | 0 | 0 | 0 | 0 | 83 | 0 | 196 | 16 | 0 | 10 | 305 | 16 | 5 | 0 | 0 | 0 | 0 | 45 | 0 | 17 | 19 | 12 | 17 | 0 | 403 | 8 | 17 | 5 | 4 | 0 | 0 | 12 | 0 | 6 | 0 | 390 | 0 | 52 | 0 | 15 | 0 | 0 | 31 | 9 | 0 | 393 | 0 | 17 | 490 | 0 | 0 | 0 | 0 |  | 444 | 0 | 0 | 0 | 0 | 0 | 0 | 0 | 0 | 0 | 0 | 130 | 15 | 0 | 0 | 0 | 0 | 0 | 0 | 0 | 0 | 0 | 0 | 0 | 0 | 0 | 0 | 5 | 0 | 0 | 170 | 0 | 0 | 0 | 0 | 0 | 0 | 0 | 0 | 0 | 0 | 414 | 0 | 0 | 29 | 0 | 0 | 0 | 5 | 0 | 1040 | 109 | 0 | 0 | 5 | 76 | 0 | 0 | 0 | 435 | 37 | 150 | 867 | 188 | 0 |  | 9325 | DayPeak
Yesterday Evening Peak | 0 | 0 | 0 | 180 | 0 | 71 | 0 | 378 | 191 |  | 0 | 225 | 0 | 13 | 37 | 7 | 263 | 0 | 0 | 27 | 0 | 55 | 0 | 0 | 0 | 0 | 17 | 17 | 35 | 17 | 20 | 20 | 25 | 28 | 17 | 0 | 0 | 40 | 0 | 0 | 17 | 182 | 0 | 0 | 0 | 0 | 6 | 43 | 0 | 12 | 0 | 18 | 12 | 0 | 0 | 0 | 0 | 280 | 0 | 0 | 185 | 0 | 45 | 40 | 0 | 51 | 0 | 0 | 13 | 17 | 11 | 33 | 8 | 122 | 45 | 0 | 0 | 0 | 43 | 27 | 0 | 20 | 0 | 0 | 0 | 40 | 0 | 192 | 17 | 0 | 10 | 295 | 16 | 8 | 0 | 38 | 0 | 0 | 124 | 0 | 36 | 0 | 12 | 17 | 76 | 402 | 56 | 105 | 17 | 0 | 200 | 17 | 17 | 34 | 47 | 0 | 400 | 25 | 0 | 54 | 17 | 0 | 17 | 0 | 39 | 33 | 393 | 0 | 0 | 490 | 0 | 270 | 0 | 0 |  | 444 | 0 | 0 | 0 | 32 | 0 | 0 | 0 | 30 | 0 | 0 | 0 | 21 | 16 | 0 | 0 | 0 | 0 | 0 | 42 | 0 | 0 | 0 | 0 | 0 | 0 | 0 | 5 | 0 | 0 | 170 | 0 | 0 | 0 | 0 | 0 | 0 | 0 | 0 | 0 | 0 | 305 | 17 | 0 | 37 | 0 | 107 | 0 | 0 | 95 | 1200 | 0 | 0 | 17 | 0 | 0 | 45 | 0 | 0 | 619 | 0 | 234 | 858 | 0 | 0 |  | 10721 | EvPeak
Forecast for Evening | 0 | 0 | 0 | 180 | 0 | 77 | 0 | 412 | 330 |  | 0 | 225 | 0 | 100 | 85 | 30 | 335 | 0 | 0 | 92 | 100 | 149 | 40 | 0 | 0 | 0 | 35 | 35 | 35 | 18 | 20 | 18 | 33 | 33 | 25 | 0 | 46 | 40 | 0 | 0 | 17 | 212 | 0 | 0 | 0 |  | 6 | 64 | 0 | 12 | 0 | 10 | 12 | 25 | 0 | 0 | 0 | 320 | 0 | 0 | 102 | 0 | 51 | 40 | 0 | 51 | 0 | 0 | 52 | 18 | 11 | 33 | 10 | 140 | 90 | 0 | 0 | 0 | 43 | 28 | 0 | 44 | 0 | 0 | 0 | 40 | 0 | 200 | 17 | 0 | 10 | 310 | 16 | 5 | 0 | 130 | 0 | 0 | 104 | 0 | 100 | 0 | 12 | 17 | 150 | 400 | 85 | 105 | 17 | 0 | 260 | 17 | 17 | 114 | 65 | 12 | 400 | 88 | 0 | 35 | 17 | 0 | 17 | 0 | 72 | 35 | 395 | 0 | 0 | 500 | 10 | 560 | 0 | 0 |  | 450 | 0 | 0 | 0 | 48 | 0 | 0 | 0 | 50 | 70 | 16 | 130 | 25 | 110 | 0 | 0 | 0 | 35 | 20 | 85 | 28 | 42 | 40 | 52 | 38 | 0 | 0 | 11 | 0 | 0 | 170 | 0 | 0 | 0 | 0 | 0 | 0 | 0 | 0 | 0 | 0 | 414 | 105 | 0 | 50 | 32 | 113 | 0 | 0 | 113 | 1220 | 110 | 0 | 150 | 0 | 0 | 110 | 0 | 0 | 619 | 0 | 200 | 900 | 0 | 0 |  | 8857 | 5363 | 14220 | 3856 | 902 | 2102 | 0 | 2991 | 3387 | 201 | 0 | 631 | 150 | 0 | 0 | 0 | 107.24
Forecast for Day | 0 | 0 | 0 | 180 | 0 | 77 | 0 | 412 | 330 | 0 | 0 | 225 | 0 | 92 | 85 | 15 | 335 | 0 | 0 | 92 | 100 | 16 | 30 | 0 | 0 | 0 | 0 | 0 | 0 | 18 | 20 | 18 | 33 | 33 | 8 | 0 | 46 | 40 | 0 | 0 | 8 | 212 |  | 0 | 0 | 0 | 6 | 40 | 0 | 12 | 0 | 6 | 12 | 10 | 0 | 0 | 0 | 320 | 0 | 0 | 55 | 0 | 51 | 40 | 0 | 51 | 0 | 0 | 52 | 18 | 11 | 33 | 10 | 128 | 80 | 0 | 0 | 1.6 | 43 | 28 | 0 | 44 | 0 | 0 | 0 | 40 | 0 | 200 | 17 | 0 | 10 | 310 | 16 | 5 | 0 | 80 | 0 | 0 | 84 | 0 | 18 | 20 | 12 | 17 | 150 | 400 | 56 | 30 | 17 | 5 | 260 | 17 | 17 | 114 | 28 | 12 | 400 | 26 | 50 | 17 | 17 | 0 | 17 | 35 | 36 | 17 | 395 | 0 |  | 0 | 10 | 560 | 0 | 0 |  | 450 | 0 | 0 | 0 | 32 | 0 | 0 | 0 | 0 | 0 | 0 | 130 | 21 | 16 | 0 | 0 | 0 | 0 | 0 | 40 | 28 | 34 | 30 | 52 | 0 | 0 | 0 | 11 | 0 | 0 | 170 | 0 | 0 | 0 | 0 | 0 | 0 | 0 | 0 | 0 | 0 | 414 | 105 | 0 | 35 | 15 | 113 | 0 | 8 | 35 | 1000 | 110 |  | 0 | 6 | 100 | 70 | 0 |  | 500 | 30 | 150 | 850 | 130 | 0 |  |  |  |  | gas | hvdc | hsd | coal | hfo | tripura | solar | wind | hydro
Generation at 08:00(Today) | 0 | 0 | 0 | 180 | 0 | 67 | 0 | 400 | 254 | 0 | 0 | 180 | 0 | 0 | 0 | 0 | 308 | 0 | 0 | 0 | 0 | 0 | 0 | 0 | 0 | 0 | 0 | 0 | 0 | 13 | 20 | 20 | 17 | 33 | 8 | 0 | 46 | 40 | 0 | 0 | 0 | 214 | 0 | 0 | 0 | 0 | 0 | 0 | 0 | 0 | 0 | 0 | 12 | 10 | 0 | 0 | 0 | 305 | 0 | 0 | 55 | 0 | 42 | 34 | 0 | 31 | 0 | 0 | 0 | 18 | 11 | 25 | 8 | 102 | 65 | 0 | 0 | 1 | 43 | 28 | 0 | 33 | 0 | 0 | 0 | 40 | 0 | 199 | 17 | 0 | 10 | 290 | 16 | 8 | 0 | 0 | 0 | 0 | 56 | 0 | 13 | 10 | 0 | 2 | 0 | 398 | 22 | 17 | 0 | 2 | 0 | 0 | 4 | 0 | 0 | 0 | 400 | 0 | 19 | 0 | 0 | 0 | 0 | 13 | 0 | 0 | 395 | 0 | 0 | 320 | 0 | 568 | 0 | 0 | 0 | 440 | 0 | 0 | 0 | 0 | 0 | 0 | 0 | 0 | 0 | 0 | 130 | 16 | 0 | 0 | 0 | 0 | 0 | 0 | 0 | 0 | 0 | 0 | 0 | 0 | 0 | 0 | 11 | 0 | 0 | 170 | 0 | 0 | 0 | 0 | 0 | 0 | 0 | 0 | 0 | 0 | 300 | 0 | 0 | 0 | 0 | 0 | 0 | 1 | 0 | 500 | 106 | 0 | 0 | 2 | 29 | 0 | 0 | 0 | 354 | 12 | 140 | 834 | 72 | 0 | 0 |  |  |  | 109492711 | 10091636 | 0 | 66193707 | 10978675 | 2359680 | 2330163 | 138240 | 1115040
[8 empty] | 299430 | [13 empty] | 299565 | [26 empty] | 399366 | 399587 | [8 empty] | 299280 | [26 empty] | 299755 | [9 empty] | 299472 |  |  | 299523 |  | 299563 |  | 399588 | 399244 | 299281 | 299229 | 299524 |  | 399747 |  |  |  | 399575 |  | 399337 | 399589 | 299230 | [7 empty] | 399245 |  | 299282 | 399274 |  | 399223 |  | 399630 | [12 empty] | 599468 | [32 empty] | 599787 |  | 499268 | 599634 | 43212 |  |  | 499270 | 599730 | [8 empty] | 599726 | [9 empty] | 109.4927 | 10.0916 | 0 | 66.1937 | 10.9787 | 2.3597 | 2.3302 | 0.13824 | 1.115
| Minimum Generation |  | 7092 | 5:00
| Highest Generation |  | 10721 | 18:00 | [200 empty] | 202.6999
| Day Peak Generation |  | 9325 | 12:00
| Evening Peak Generation |  | 10721 | 18:00 | [200 empty] | 202699852
| HVDC Max Flow |  | 447 | 1:00 | [200 empty] | 202.6999
| HVDC EvPeak Flow |  | 444 | 18:00
| Load factor L.F |  | 78.78% | [166 empty] | 1275.5

## P1
POWER GRID COMPANY OF BANGLADESH LTD.
NATIONAL LOAD DESPATCH CENTER
DAILY REPORT
[7 empty] | Reporting Date : | 2023-11-27
Till now the maximum generation is : - |  |  |  | 15648 | 21:00 | Hrs on | 2023-04-19
The Summary of Yesterday's |  |  | 2023-11-26 | Generation & Demand |  | Today's Actual Min Gen. & Probable Gen. & Demand
Day Peak Generation : |  |  | 9325 | MW Hour : | 12:00 | Min. Gen. at | 5:00 | 7273
Evening Peak Generation : |  |  | 10721 | MW Hour : | 18:00 | Available Max Generation : |  | 13772
E.P. Demand (at gen end) : |  |  | 10721 | MW Hour : | 18:00 | Max Demand (Evening) : |  | 11000
Maximum Generation : |  |  | 10721 | MW Hour : | 18:00 | Reserve(Generation end) |  | 2772
Total Gen. (MKWH) : |  |  | 202.6999 | System Load Factor : | 78.78% | Load Shed : |  | 0
EXPORT / IMPORT THROUGH EAST-WEST INTERCONNECTOR
Export from East grid to West grid :- Maximum |  |  |  | 216 | MW at | 22:00 | Energy
Import from West grid to East grid :- Maximum |  |  |  | - | MW at | - | Energy | -
|  | Water Level of Kaptai Lake at 6:00 A M on |  | 2023-11-27
Actual : |  | 98.43 | Ft.(MSL) , | Rule curve : | 106.5 | Ft.( MSL )
Gas Consumed : |  | Total = | 802.11 | MMCFD. | Oil Consumed (PDB) :
HSD :
FO :
Cost of the Consumed Fuel (PDB+Pvt) : |  |  | Gas : | 109498154.418
: |  |  | Coal : | 501307483.42 | Oil : | 142127086.8 | Total : | 752932724.638
Load Shedding & Other Information
Area |  | Yesterday |  |  |  | Today
|  |  |  | Estimated Demand (S/S end) |  | Estimated Shedding (S/S end) |  | Rates of Shedding
|  | MW |  | MW |  |  | MW | (On Estimated Demand)
Dhaka |  | 0 | 0:00 | 3693.7597 |  |  | 0 | 0%
Chittagong Area |  | 0 | 0:00 | 1009.6328 |  |  | 0 | 0%
Khulna Area |  | 0 | 0:00 | 1412.702 |  |  | 0 | 0%
Rajshahi Area |  | 0 | 0:00 | 1226.4236 |  |  | 0 | 0%
Cumilla Area |  | 0 | 0:00 | 1009.8797 |  |  | 0 | 0%
Mymensingh Area |  | 0 | 0:00 | 750.3172 |  |  | 0 | 0%
Sylhet Area |  | 0 | 0:00 | 421.4087 |  |  | 0 | 0%
Barisal Area |  | 0 | 0:00 | 350.4332 |  |  | 0 | 0%
Rangpur Area |  | 0 | 0:00 | 685.4034 |  |  | 0 | 0%
Total |  | 0 |  | 10559.9605 |  |  | 0
Information of the Generating Units under shut down.
|  | Planned Shut- Down |  |  | Forced Shut- Down
1) Barapukuria ST: Unit- 1,2
2) Ghorasal-3,7
3) Shajibazar 330 MW
4) Baghabari-71,100 MW
5) Raozan unit-2
6) Siddhirganj 210 MW .
Outage | Restore | Additional Information of Machines, lines, Interruption / Forced Load shed etc. | [5 empty] | Remark
Time | Time
08:02 | 17:50 | Patuakhali 132/33kV S/S 405T (T-1) HT Scheduled S/D Due to Annual maintenance work
08:02 | 17:51 | Patuakhali 132/33kV S/S 405T (T-1) LT Scheduled S/D Due to Annual maintenance work
08:04 | 16:13 | Jhenaidah-Khulna 230kV Ckt-2 Scheduled S/D from Jhenaidah 230/132kV end Due to Annual Maintenance and from Khulna(S)
230/132kV end Due to Annual Maintenance work.
08:10 | 16:02 | Shahmirpur 132/33kV S/S 406T HT Scheduled S/D Due to Annual maintenance
| 08:13 | Naogaon 132/33kV S/S Main Bus is restored.
08:15 | 15:24 | Gulshan 132/33kV S/S MT-1 LT Scheduled S/D Due to Yearly maintenance
08:16 | 16:43 | Gopalganj 132/33kV S/S Gallamari-1 Scheduled S/D Due to Yearly maintenance
08:17 | 15:10 | Gulshan 132/33kV S/S MT-1 HT Scheduled S/D Due to Yearly maintenance
08:23 | 17:12 | Fenchuganj-Sreemangal 132kV Ckt-1 Scheduled S/D from Sreemongol 132/33kV end Due to for dead line checking and
from Fenchuganj 230/132/33kV end Due to Annual Maintenance
08:27 | 17:19 | Rajshahi 230/132/33kV S/S 230/132 kV ATR-01 (704T) LT Scheduled S/D Due to A/M
08:27 | 16:30 | Benapole 132/33kV S/S Transformer-2(416T) HT Scheduled S/D Due to Annual Maintenance
08:28 | 17:16 | Rajshahi 230/132/33kV S/S 230/132 kV ATR-01 (704T) HT Scheduled S/D Due to A/M
08:29 | 16:37 | Barapukuria-Rangpur 132 kV Ckt-2 Scheduled S/D from Saidpur 132/33kV end Due to QF-GMD-39 and as the instructions of
ALDC, Bogura
08:29 | 16:36 | Barapukuria-Saidpur 132 kV Ckt-1 Scheduled S/D from Barapukuria 230/132/33kV end Due to Annual Maintenance.
08:33 | 16:31 | Benapole 132/33kV S/S Transformer-2(416T) LT Scheduled S/D Due to Annual Maintenance
08:34 | 12:34 | Maniknagar 132/33kV S/S Kazla Ckt -1 Scheduled S/D Due to Annual Maintenance Shutdown 2023-24.
08:42 |  | Tangail Palli Power Gen 22 MW Shutdown
08:47 |  | Fenchuganj 44MW (Energyprima) Shutdown
08:48 | 17:33 | Fenchuganj-Kulaura 132 kV Ckt-1 Scheduled S/D from Fenchuganj 230/132/33kV end Due to Annual Maintenance and
from Kulaura 132/33kV end Due to Annul maintenance
08:51 | 17:00 | Chandraghona-Rangamati 132 kV Ckt-2 Scheduled S/D from Rangamati 132/33kV end Due to Annual deadline checking.
08:54 | 15:52 | Narshingdi 132/33kV S/S T-1 LT Scheduled S/D Due to For Annual Maintenance Purpose.
08:55 | 15:51 | Narshingdi 132/33kV S/S T-1 HT Scheduled S/D Due to For Annual Maintenance Purpose.
08:55 |  | Naogaon 132/33kV S/S T-2 LT Forced S/D Due to 33 kv incoming CB fault
08:57 |  | Naogaon 132/33kV S/S T-2 HT Forced S/D Due to 33 kv incoming CB fault
09:02 | 15:04 | Kodda-Rajendrapur 132kV Ckt-2 Project Work S/D from Rajendrapur 132/33kV end Due to kodda end work purpose and
from Kodda 132/33kV end Due to Annual maintenance
| 09:07 | Saidpur 132/33kV S/S TR-3 (424T) HT is restored.
| 09:09 | Saidpur 132/33kV S/S TR-3 (424T) LT is restored.
09:10 | 16:36 | New Tongi S/S Bus-1 Scheduled S/D Due to Annual Maintenance
09:14 | 15:28 | Barapukuria 230/132/33kV S/S 132 KV Bus B Scheduled S/D Due to Annual Maintenance .
09:16 | 13:41 | Meghnaghat 230/132kV S/S Bus2 Scheduled S/D Due to Bus-2 shutdown due to annual maintenance
09:19 |  | KSRM 132/33kV S/S Transformer-02 HT Scheduled S/D Due to Due to maintenance 33 kv side.
09:25 |  | Karnaphuli Hydro PP Unit 1,2,3 Control Room Shutdown with remarks:- u-1
09:29 |  | Mymensingh RPCL -Mymensingh 132kV Ckt-1 Scheduled S/D from Mymensingh 132/33kV end Due to A/M
09:38 |  | Mirsharai 150 MW Syncronized
09:39 |  | Karnaphuli Hydro PP Unit 4,5 Control Room Syncronized with remarks:- u-4
09:47 | 16:47 | Mirpur-Uttara 3PH 132kV Ckt-1 Scheduled S/D from Mirpur 132/33kV end Due to 132 KV Reserve Bus DS(102S) Maintenance
Work.
| 09:50 | Kaliakoir 400/230/132kV S/S 400kV Bus 2 is restored.
10:00 | 11:50 | Chowmuhani 132/33kV S/S TR2 Scheduled S/D Due to Annual maintenance relay test by SPMD
10:02 | 17:29 | BIPTC S/S 400kV Bus-1 Scheduled S/D
10:09 | 16:03 | Shahmirpur 132/33kV S/S 406T LT Scheduled S/D Due to Annual maintenance
10:10 | 15:44 | Kabirpur -Tongi 132kV Ckt-1 Scheduled S/D from Tongi 230/132/33kV end Due to Protection work
10:19 | 16:46 | Mirpur 132/33kV S/S Reserve Bus Scheduled S/D Due to 132 KV Uttara Sector-18 Ckt Res.bus DS With Reserve Bus Bay
Epuipement Annual Maintenance Work.
10:35 | 16:23 | BIPTC S/S 20DF32 Scheduled S/D Due to Annual Maintenance
10:42 | 14:03 | Khulna(S) 230/132kV S/S TR-2 HT Forced S/D Due to CT oil leakage Maintenance work
10:42 | 14:05 | Khulna(S) 230/132kV S/S TR-2 LT Scheduled S/D Due to Oil leakage Maintenance work
11:01 |  | Anlima Energy Ltd. Syncronized
11:04 |  | Bagura 113 MW PP (Confidence)-2 Syncronized
11:05 |  | Karnaphuli Power Ltd. Syncronized
11:06 |  | Patenga 50MW PP (Baraka) Syncronized
11:12 |  | Chowmuhani 113 MW Syncronized
11:15 |  | Chandpur 115(Doreen) Syncronized
11:18 |  | Juldah 100 MW Unit-1 (Acorn) Syncronized
11:32 |  | Sikalbaha 105 MW PP (Baraka Sikalbaha) Syncronized
11:34 |  | Juldah 100 MW PP Unit-3 (Acorn) Syncronized
12:00 |  | Day Peak Gen. 9325 MW
12:12 |  | Manikgonj 162MW PP(MPGL) Syncronized
12:50 |  | Rangpur 113 MW PP (Confidence) Syncronized
13:02 |  | Ashuganj 150MW PP (Midland) Syncronized
13:12 |  | Manikgonj 162MW PP(MPGL) Syncronized
14:00 |  | Bhola Nutan Biddut BD LTD Tripped
14:10 |  | Bhola Nutan Biddut BD LTD Tripped
14:13 |  | Madaripur 132/33kV S/S T3-426T LT Tripped showing Pickup,50/51 O/C,50/51 E/F relays Due to CT Firing |  |  |  |  | 40.0MW load interrup.
14:13 |  | Madaripur 132/33kV S/S T3-426T HT Tripped showing |  |  |  |  | 40.0MW load interrup.
14:13 | 15:36 | Gopalganj 400/132kV S/S 132kV Madaripur Ckt-4 Tripped showing Main-1 relays Due to মাদারীপুর গ্রিডে |  |  |  |  | 2.0MW load interrup.
ট্রান্সফরমার-৩ এর হাই সাইডের R-ফেজ CT ব্লাস্ট হয়েছে।
14:13 | 15:34 | Gopalganj(N)-Madaripur 132kV Ckt-3 Tripped from Gopalganj 400/132kV end showing main-1 relays Due to মাদারীপুর গ্রিডে |  |  |  |  | 2.0MW load interrup.
|  | ট্রান্সফরমার-৩ এর হাই সাইডের R-ফেজ CT ব্লাস্ট হয়েছে। |  |  |  |  | Gopalganj 400/132kV end.
14:13 | 15:30 | Gopalganj(N)-Madaripur 132kV Ckt-2 Tripped from Gopalganj 400/132kV end showing Main-1 relays Due to মাদারীপুর গ্রিডে |  |  |  |  | 3.0MW load interrup.
|  | ট্রান্সফরমার-৩ এর হাই সাইডের R-ফেজ CT ব্লাস্ট হয়েছে। |  |  |  |  | Gopalganj 400/132kV end.
14:13 | 16:01 | Barishal(N)-Madaripur 132 kV Ckt-2 Tripped from Barishal 230/132kV end showing REL650 relays Due to Trip and from |  |  |  |  | 22.0MW load interrup.
|  | Madaripur 132/33kV end showing Distance relay,E/F,86A,86B. relays Due to CT Firing. |  |  |  |  | Barishal 230/132kV end &
40.0MW load interrup.
Madaripur 132/33 kV end.
14:13 | 16:00 | Barishal(N)-Madaripur 132 kV Ckt-1 Tripped from Barishal 230/132kV end showing REL 650 relays Due to Trip and from |  |  |  |  | 22.0MW load interrup.
|  | Madaripur 132/33kV end showing Distance relay,E/F,86A,86B. relays Due to CT Firing. |  |  |  |  | Barishal 230/132kV end &
40.0MW load interrup.
Madaripur 132/33 kV end.
14:13 | 14:58 | Gopalganj(N)-Madaripur 132kV Ckt-1 Tripped from Gopalganj 400/132kV end showing main-1 relays Due to মাদারীপুর গ্রিডে |  |  |  |  | 3.0MW load interrup.
|  | ট্রান্সফরমার-৩ এর হাই সাইডের R-ফেজ CT ব্লাস্ট হয়েছে। |  |  |  |  | Gopalganj 400/132kV end.
14:13 | 15:07 | Madaripur-Shariatpur 132kV Ckt-1 Tripped from Shariatpur 132/33kV end showing ABB relays Due to Grid Fail for |  |  |  |  | 20.0MW load interrup.
|  | Madaripur Tr-03 R Phase CT Blust. |  |  |  |  | Shariatpur 132/33 kV end.
14:13 | 15:17 | Madaripur-Shariatpur 132kV Ckt-2 Tripped from Shariatpur 132/33kV end showing ABB relays Due to Grid Fail for |  |  |  |  | 20.0MW load interrup.
|  | Madaripur Tr-03 R Phase CT Blust. |  |  |  |  | Shariatpur 132/33 kV end.
14:14 |  | Bhola 225 MW CCPP Tripped with remarks:- GT1
14:15 |  | Nababganj 55 MW PP (Southern power ) Syncronized
14:22 |  | Mirsharai 150 MW Shutdown
14:30 |  | Matarbari 2*600 MW (CPGCL) Syncronized
14:44 | 16:28 | Kaliakoir 400/230/132kV S/S 400/230kV TR1 LT Scheduled S/D Due to Relay Testing by SPMD
14:45 | 16:28 | Kaliakoir 400/230/132kV S/S 400/230kV TR1 HT Scheduled S/D Due to Relay Testing by SPMD
14:46 | 19:52 | Moghbazar-Rampura 132kV Ckt-1 Tripped from Rampura 230/132kV end showing Distance protection 21/1 = Z1.CN
relays Due to B phase LA blasted
| 15:06 | Aminbazar 400/230/132kV S/S 230 kv Bus 01 is restored.
15:15 |  | Mirsharai 150 MW Syncronized
15:35 | 16:11 | Barapukuria 230/132/33kV S/S 132 KV Bus A Scheduled S/D Due to Annual Maintenance
| 15:39 | Ghorasal- Ishwardi 230 kV Ckt-1 is restored.
15:51 | 17:18 | Cox'sbazar-Dohazari 132 kV Ckt-1 Scheduled S/D from Coxsbazar 132/33kV end Due to Annual maintenance (Dohazari end)
15:51 |  | Manikganj 55 MW PP (Northern) Syncronized
16:01 |  | Bhairob 54.5 MW Syncronized
16:04 |  | Kamalaghat 54 MW PP(Banco Energy) Syncronized
| 16:20 | Barishal 132/33kV S/S T-2 (415T) HT is restored.
| 16:21 | Barishal 132/33kV S/S T-2 (415T) LT is restored.
16:23 |  | Anwara 300 MW PP (United) Syncronized
16:31 | 17:50 | Kaliakoir 400/230/132kV S/S 400/230kV TR2 LT Scheduled S/D Due to Relay Testing by SPMD
16:31 | 17:49 | Kaliakoir 400/230/132kV S/S 400/230kV TR2 HT Scheduled S/D Due to Relay Testing by SPMD
| 16:36 | Barishal 230/132kV S/S 132 kV BUS is restored.
| 16:37 | Barishal 230/132kV S/S 132 kV BUS is restored.
16:38 |  | Rupsha 105 MW PP (Orion rupsha) Syncronized
16:39 |  | Kaptai 7 MW Solar PP Shutdown
16:39 |  | Raozan 25 MW PP Syncronized
16:42 |  | Kodda 150 MW PP B-R Syncronized
16:44 |  | United Payra Power Ltd. Syncronized
16:44 |  | Confidence Power Bogura Unit-1 113 MW Syncronized
16:48 |  | Energypac Power Venture Thakurgaon Ltd. Syncronized
| 16:50 | Sherpur(Bogura)-Sirajgonj 132 kV Ckt-2 is restored.
16:50 |  | Sarishabari 3 MW Solar Plant Shutdown
16:51 |  | Kanchan Purbachal Power Generation Ltd. Syncronized
16:51 |  | Jangalia 52 MW PP (Lakdanavi) Syncronized
| 16:51 | Sirajganj 132/33kV S/S Sherpur-2 is restored.
| 16:52 | Baghabari-Sirajganj 132 kV Ckt-1 is restored.
16:53 |  | Khulna 115 PP MW (KPCL-2) Syncronized
16:53 |  | Hathazari 100 MW peaking PP Syncronized
16:54 |  | Faridpur 50 MW Peaking PP Syncronized
16:54 |  | Feni Lanka Power Syncronized
16:55 |  | Siddhirganj 100 PP(Dutch Bangla) Syncronized
| 16:58 | Bogura(New)-Naogaon 132 kV Ckt-1 is restored.
| 16:58 | Bogura(New)-Naogaon 132 kV Ckt-1 is restored.
| 17:00 | Chandraghona-Rangamati 132 kV Ckt-2 is restored.
17:01 |  | Jodiac Power Syncronized
17:01 |  | Tangail Palli Power Gen 22 MW Syncronized
17:01 |  | Madanganj 102 PP(Summit) Syncronized
17:02 |  | Meghnaghat 104 MW PP (OPCL) Syncronized
17:04 |  | Madanganj 102 PP(Summit) Syncronized
17:05 |  | Meghnaghat 100 MW(IEL) Syncronized
17:06 |  | Kodda 300 MW PP Unit-2 (Summit) Syncronized
17:08 |  | Teknaf 20MW PP (Solartech) Shutdown
17:10 |  | Chapainawabganj 100 MW Peaking PP Syncronized
| 17:10 | Manikganj 132/33kV S/S 132/33 kV Transformer GT-3 (50/75 MVA) HT is restored.
17:11 |  | Sirajgonj 6.55 MW Solar Shutdown

## P2
EVENING PEAK GENERATION AND DAY LONG ENERGY DATA OF POWER STATIONS
| Date : | 2023-11-26 | [5 empty] | Page -2
Sl. |  |  |  |  | Present | Peak | Energy
No. | Name of the Power Stations |  | Producer | Installed Capacity | Capacity | Hour | Generated | Remarks
Generation
|  |  |  | Unit No. X Capacity | MW | MW | KWH
1 | Ghorasal Repowered CCPP:Unit-3 (GT |  | PDB | 1*260 | 260 | 0 | 0 | Under maint.
2 | Ghorasal Repowered CCPP Unit-4 |  | PDB | 1*210 | 180 | 0 | 0 | Under maint.
| Ghorasal TPP Unit-5 |  | PDB | 1*210 | 190 | 180 | 4362750
3 | Ghorasal 365 MW CCPP Unit-7 |  | PDB | 1*243+1*122 | 365 | 0 | 0 | Air Compressor problem
| Ghorashal 78.5 MW PP(MAX) |  | QRPP | 2*40 | 0 | 0 | 0 | Contract Expired
4 | Ghorashal 108 MW PP (Regent) |  | IPP | 34*3.35 | 108 | 71 | 808136 | Engine problem
5 | Haripur GTPP |  | SBU, PDB | 2*32 | 20 | 0 | 0 | Under maint.
6 | Haripur 412 MW CCPP |  | EGCB | 1*273+1*139 | 412 | 378 | 8753150 | Gas shortage
7 | Haripur 360 MW CCPP(HPL) |  | IPP | 1*235+1*125 | 360 | 191 | 6748000 | Gas shortage
8 | Meghnaghat 450 MW CCPP(MPL) |  | IPP | 2*150+1*150 | 450 | 225 | 4838600 | GT-1 under S/D due to gas shortage
9 | Meghnaghat 100 MW(IEL) |  | NENP | 12*8.9 | 100 | 13 | 49920 | Low demand
10 | Meghnaghat CCPP(Summit) |  | IPP | 2*110+1*110 | 335 | 0 | 0 | GT-1 under S/D due to gas shortage
11 | Madanganj 102 PP(Summit) |  | NENP | 6*17 | 102 | 37 | 84127 | Low demand
12 | Madanganj-55 MW PP(Summit) |  | IPP | 3*17.08+1*11.3 | 55 | 7 | 111083 | Low demand
13 | Keraniganj 100 MW PP (Powerpac) |  | NENP | 8*13.45 | 75 | 0 | 0 | Reserve
14 | Narshingdi 22 MW PP (Doreen) |  | SIPP, REB | 8*2.90 | 22 | 17 | 265464 | Engine problem
15 | 210 MW Siddhirgonj TPP |  | PDB | 1*210 | 115 | 0 | 0 | Under maint.
16 | Siddhirgonj 2*120 MW GTPP |  | EGCB | 2*105 | 210 | 0 | 0 | Gas shortage
17 | Siddhirganj 100 PP(Dutch Bangla) |  | NENP | 12*8.9 | 100 | 27 | 60250 | Low demand
18 | Siddhirganj 335 MW CCPP |  | EGCB | 1*217+118 | 335 | 263 | 6931994 | Gas shortage
19 | Gagnagar 102 MW PP (Digital Power) |  | IPP | 12*8.924 | 102 | 0 | 0 | Reserve
20 | Katpotti 52 MW PP (Sinha) |  | IPP | 7*7.9 | 0 | 0 | 0 | Fuel shortage
21 | Kamalaghat 54 MW PP(Banco Energy) |  | IPP | 3*18 | 54 | 17 | 129600 | Fuel shortage
22 | Kodda 150 MW PP |  | BPDB-RPCL | 9*17.06 | 149 | 55 | 138720 | Low demand
23 | Manikganj 55 MW PP (Northern) |  | IPP | 3*19.3 | 55 | 17 | 139998 | Fuel shortage
24 | Nababganj 55 MW PP (Southern power ) |  | IPP | 3*19.3 | 55 | 35 | 135784 | Fuel shortage
25 | Bosila 108 MW PP(CLC) |  | IPP | 12*8.775+1*3.5 | 0 | 0 | 0
26 | Summit Power,(Madhabdi+Ashulia) |  | SIPP,REB | 3*3.67+4*8.73 | 80 | 40 | 827760 | Engine problem
27 | Maona 33 MW PP(Summit) |  | SIPP,REB | 4*8.73 | 33 | 25 | 635700
28 | Rupganj 33 MW PP(Summit) |  | SIPP,REB | 4*8.73 | 33 | 28 | 684900 | Engine problem
29 | Gazipur 52 MW PP |  | RPCL | 6*8.9 | 52 | 17 | 165600 | Fuel shortage
30 | Tongi 80 MW GTPP |  | PDB | 1* 105 | 105 | 0 | 0 | Gas shortage
31 | Kodda 300 MW PP Unit-2 (Summit) |  | IPP | 18*17.076 | 300 | 38 | 278509 | Low demand
33 | Bramhangoan 100 MW PP (Aggreko) |  | IPP | 114*0.959 | 0 | 0 | 0 | Contract Expired
34 | Aurahati 100MW PP (Aggreko) |  | IPP | 0.85*23+0.95*91 | 0 | 0 | 0 | Contract Expired
35 | Kodda 149 MW PP Unit-1 (Summit) |  | IPP | 8*18.45+8.97 | 149 | 36 | 66672 | Low demand
36 | Gazipur 100 MW PP |  | RPCL | 6*17.5 | 105 | 105 | 692160
37 | Meghnaghat 104 MW PP (OPCL) |  | IPP | 18.5*6 | 104 | 25 | 166080 | Low demand
38 | Manikgonj 162MW PP(MPGL) |  | IPP | 9*18 | 162 | 54 | 354240 | Fuel shortage
39 | Spectra Solar Plant Ltd. |  | IPP | 35 | 35 | 0 | 6641
40 | Kanchan Purbachal Power Generation Ltd. |  | IPP | 18.4*3 | 55 | 33 | 370800 | Fuel shortage
| Meghnaghat Unique power |  | IPP | 586 | 0 | 0 | 0 | On test.
| Summit Meghanghat-2 589 MW(Gas) |  | IPP | 589 | 0 | 0 | 0 | On test.
| Dhaka area Total |  |  |  | 5422 | 1934 | 37806638
41 | Chattogram TPP-1 |  | PDB | 1*210 | 180 | 0 | 0 | Gas shortage
| Chattogram TPP-2 |  | PDB | 1*210 | 180 | 0 | 0 | Gas shortage
42 | Raozan 25 MW PP |  | RPCL | 3*8.9 | 25 | 17 | 81142 | Fuel shortage
43 | Teknaf 20MW PP (Solartech) |  | IPP | 20 | 20 | 0 | 136350
44 | Patenga 50MW PP (Baraka) |  | IPP | 8*6.98 | 50 | 18 | 131520 | Fuel shortage
45 | Kaptai Hydro: Unit-1,2,3,4, 5 |  | PDB | 2*40+3*50 | 230 | 40 | 1115040 | Unit-2 under maint.
46 | Sikalbaha 225MW |  | PDB | 1*150+1*75 | 225 | 182 | 5006317 | Machine problem
47 | Sikalbaha Peaking GT |  | PDB | 1*150 | 150 | 0 | 0 | Under maint.
48 | Sikalbaha 105 MW PP (Baraka Sikalbaha) |  | IPP | 6*17.5 | 105 | 17 | 150545 | Fuel shortage
49 | Hathazari 100 MW peaking PP |  | PDB | 11*8.9 | 98 | 43 | 0 | Engine problem
50 | Dohazari -Kalaish 100 MW Peaking |  | PDB | 6*17 | 102 | 0 | 0 | Fuel shortage
51 | Juldah 100 MW Unit-1 (Acorn) |  | NENP | 8*13.45 | 100 | 12 | 91440 | Fuel shortage
52 | Juldah 100 MW PP Unit-3 (Acorn) |  | IPP | 8*13.5 | 100 | 12 | 104640 | Fuel shortage
53 | Barabkunda 22 MW PP (Regent) |  | SIPP, PDB | 8*2.90 | 22 | 12 | 280224 | Fuel shortage
* | Malancha, Ctg. EPZ (United) |  |  | 5*8.73+3*9.34 | 0 | 0 | 293280
54 | Chattogram 108 MW PP (ECPV) |  | IPP | 16*7 | 108 | 0 | 0 | Fuel shortage
55 | Kaptai 7 MW Solar PP |  | PDB | 7.4 MW | 7 | 0 | 24719
56 | Anwara 300 MW PP (United) |  | IPP | 17*17+24 | 300 | 200 | 634800 | Low demand
57 | Jodiac Power |  | IPP | 3*18.55+1*3.6 | 54 | 17 | 142035 | Fuel shortage
58 | Karnaphuli Power Ltd. |  | IPP | 18.415*6+6.5 | 110 | 17 | 231672 | Fuel shortage
59 | Juldah unit-2 (Acorn) |  | IPP | 8*13.6 | 100 | 0 | 0 | Fuel shortage
60 | Anlima Energy Ltd. |  | IPP | 6*21.2 | 116 | 17 | 223309 | Fuel shortage
| Mirsharai 150 MW |  | BPDB-RPCL | 18.5*9 | 163 | 0 | 0 | Fuel shortage
| SS Power I |  | SS Power | 1*612 | 612 | 490 | 9065453
| Cox's Bazar Wind |  | IPP | 66 | 0 | 0 | 138240 | On test.
| Matarbari 2*600 MW (CPGCL) |  | CPGCL | 0 | 0 | 270 | 0 | On test.
| Mirsharai 150 MW (Gas) |  | BPDB-RPCL | 18.5*9 | 163 | 0 | 135491
| Chattogram area Total |  |  |  | 3320 | 1364 | 17986217
61 | Ashuganj TPP Unit- 3 |  | APSCL | 1*150 | 0 | 0 | 0 | Contract Expired
| Ashuganj TPP Unit- 4 |  | APSCL | 1*150 | 0 | 0 | 0 | Contract Expired
| Ashuganj TPP Unit- 5 |  | APSCL | 1*150 | 0 | 0 | 0 | Contract Expired
62 | Ashuganj 225 MW CCPP |  | APSCL | 1*142+1*75 | 221 | 0 | 0 | Under maint.
63 | Ashuganj 450 MW CCPP(North) |  | APSCL | 1*360 | 360 | 280 | 7328100 | Under maint.
64 | Ashuganj 450 MW CCPP(South) |  | APSCL | 1*360 | 360 | 0 | 0 | Under maint.
| Ashuganj 420 MW CCPP(East) |  | APSCL | 284*1+116*1 | 400 | 393 | 8040000
65 | Ashuganj 50 MW PP |  | APSCL | 14*3.968 | 45 | 45 | 873504
66 | Ashuganj 55 MW PP (Precision) |  | QRPP | 0 | 0 | 40 | 708960
67 | Ashuganj 195 MW PP (APSCL-United) |  | IPP | 20*9.73+1*16 | 195 | 185 | 602182
68 | Ashuganj 51 MW PP (Midland) |  | IPP | 6*9.34 | 51 | 51 | 727788
69 | Ashuganj 150 MW PP (Midland) |  | IPP | 23*7.015 | 150 | 76 | 553672 | Low demand
70 | Titas 50 MW Peaking PP |  | PDB | 6*8.92 | 52 | 0 | 0 | Under maint.
71 | Chandpur 150 MW CCPP |  | PDB | 1*106+1*57 | 163 | 0 | 0 | Under maint.
72 | Chandpur 200 MW (Desh energy) |  | IPP | 12*18.4 | 200 | 17 | 233760 | Fuel shortage
73 | Feni 22 MW PP (Doreen) |  | SIPP, PDB | 8*2.90 | 22 | 17 | 281988 | Engine problem
74 | Feni 11 MW PP (Doreen) |  | SIPP, REB | 4*2.90 | 11 | 11 | 221940
** | Impoprt (Tripura) |  | Imported power | 0 | 160 | 122 | 2359680
75 | Jangalia 33 MW PP (Summit) |  | SIPP, PDB | 4*8.73 | 33 | 33 | 736800
76 | Jangalia 52 MW PP (Lakdanavi) |  | IPP | 6*8.92 | 52 | 13 | 95434 | Low demand
77 | Cumilla 25 MW PP (Summit) |  | SIPP, REB | 3*3.67+2*6.97 | 25 | 8 | 187080 | Engine problem
78 | Daudkandi 200 MW PP (B.Trac) |  | IPP | 154*1.4 | 0 | 0 | 0 | Contract Expired
79 | Feni Lanka Power |  | IPP | 7*18.415+1*9.78 | 114 | 34 | 123120 | Low demand
80 | Chowmuhani 113 MW |  | IPP | 12*9.78+2*3.1 | 113 | 47 | 346080 | Fuel shortage
81 | Bhairob 54.5 MW |  | IPP | 3*18.2 | 54 | 17 | 416880 | 33 kV feeder problem.
82 | Chandpur 115(Doreen) |  | IPP | 4*18.5+2*22.5 | 115 | 39 | 417600 | Fuel shortage
| Cumilla Area Total |  |  |  | 2896 | 1428 | 24254568
83 | RPCL 210MW CCPP |  | IPP | 4*35+1*70 | 202 | 45 | 2138880 | Gas shortage
84 | Tangail 22 MW PP (Doreen) |  | SIPP, PDB | 8*2.90 | 22 | 0 | 0 | Contract Expired
85 | Jamalpur 95 MW PP(Powerpac) |  | IPP | 0 | 0 | 0 | 0 | Under maint.
86 | Sarishabari 3 MW Solar Plant |  | IPP | 1*3 | 3 | 0 | 11950
87 | Mymensingh 200 MW PP (United) |  | IPP | 9.78*21 | 200 | 124 | 878400 | Fuel shortage
88 | Jamalpur 115 MW PP (United) |  | IPP | 9.78*12 | 115 | 56 | 314400 | Fuel shortage
89 | Sutiakhali 50 MW Solar PP |  | IPP | 50 | 50 | 0 | 325380
90 | Tangail Palli Power Gen 22 MW |  | IPP | 4*6.7 | 22 | 6 | 38400 | Engine problem
| Mymensingh Area Total |  |  |  | 614 | 231 | 3707410
91 | Fenchugonj CCPP Phase-1 |  | PDB | 2*32+1*33 | 70 | 43 | 1015000
92 | Fenchugonj CCPP Phase-2 |  | PDB | 2*35+1*35 | 90 | 27 | 672600 | Engine problem
93 | Kushiara 163 MW CCPP (KP) |  | IPP | 1*109+1*54 | 163 | 0 | 0 | Gas shortage
94 | Shajibazar 330 MW CCPP |  | PDB | 3*110 | 330 | 0 | 0 | Under maint.
95 | Fenchugonj 51 MW PP (Barakatullah) |  | RPP | 19*2.90 | 51 | 0 | 0 | Gas shortage
| Fenchuganj 44 MW (Energyprima) |  | NENP | 12*3.3+5*2 | 50 | 20 | 361224 | Gas shortage
96 | Hobiganj 11 MW PP Cofidence-E |  | SIPP, REB | 4*2.90 | 11 | 8 | 76432 | Engine problem
97 | Shahjibazar GTPP Unit- 8 & 9 |  | PDB | 2*35 | 66 | 0 | 0 | Under maint.
98 | Shahjibazar 86 MW PP (Shahjibazar) |  | RPP | 32*2.90 | 86 | 40 | 956160 | Gas shortage
99 | Shahjibazar 100 MW GTPP |  | PDB | 1*100 | 100 | 0 | 0 | Under maint.
100 | Sylhet 225 MW CCPP |  | PDB | 1*142+1*89 | 231 | 192 | 5040900 | Machine problem
101 | Sylhet 20 MW GTPP |  | PDB | 1*20 | 20 | 17 | 410000
| Sylhet 50 MW PP (EPL) |  | NENP | 27*2 | 0 | 0 | 0 | Contract Expired
102 | Shahjahanulla 25 MW PP |  | SIPP, REB | 3*9.34 | 25 | 16 | 373056 | Engine problem
103 | Bibiana-II 341 MW CCPP (Summit) |  | IPP | 1*222+1*119 | 341 | 295 | 6993000 | FGMO
104 | Bibiyana-III 400 MW CCPP |  | PDB | 285*1+134*1 | 400 | 402 | 8971000
105 | Sylhet 10MW PP (Desh) |  | RPP | 6*1.95 | 10 | 10 | 253980
106 | Bibiyana South 400 MW |  | PDB | 400 MW | 383 | 400 | 9053700
| Sylhet Area Total |  |  |  | 2427 | 1470 | 34177052
107 | Bheramara GTPP Unit-3 |  | PDB | 1*20 | 16 | 0 | 0
** | Bheramara (HVDC ) |  | Imported power | 2*500 | 1000 | 444 | 10091636 | Block-1 under maintenance
108 | Khulna 115 PP MW (KPCL-2) |  | NENP | 7*17 | 115 | 32 | 82560 | Low demand
109 | Faridpur 50 MW Peaking PP |  | PDB | 8*6.89 | 54 | 30 | 0 | Low demand
110 | Khulna 225 MW CCPP |  | NWPGCL | 1*150+1*75 | 230 | 0 | 0 | Fuel shortage
111 | Gopalganj 100 MW Peaking PP |  | PDB | 16*6.98 | 109 | 0 | 0 | Reserve
112 | Bheramara 410 MW CCPP |  | NWPGCL | 1*278+1*132 | 410 | 0 | 0 | Gas shortage
| Noapara 40 MW PP (Khanjahan Ali) |  | NENP | 5*8.5 | 40 | 0 | 0 | Reserve
113 | Noapara 100 MW PP (Bangla Trac) |  | IPP | 70*1.4 | 0 | 0 | 0 | Contract Expired
114 | Rupsha 105 MW PP (Orion rupsha) |  | IPP | 6*18.445 | 105 | 17 | 96240 | Low demand
115 | Madhumati 100 MW PP |  | NWPGCL | 6*18 | 105 | 0 | 0 | Reserve
116 | Mongla Orion 100 MW Solar PP |  | IPP | 100 | 100 | 0 | 472320
| Khulna 330 MW CCPP (OIL) |  | BPDB | 1*220+1*110 | 336 | 0 | 0 | Fuel shortage
| Rampal 1320 MW (BIFPCL) |  | NTPC&BPDB | 660*2 | 617 | 619 | 9461818
| Kulna 225 MW CCPP (GAS) |  | NWPGCL | 0 | 0 | 0 | 0
| Khulna Area Total |  |  |  | 3237 | 1142 | 20204574
117 | Barisal 110 MW PP (Summit ) |  | IPP | 7*17.076 | 110 | 16 | 0 | Low demand
118 | Bhola 33 MW PP (Venture) |  | NENP | 1*34.50 | 40 | 21 | 357700 | Engine problem
119 | Bhola 225 MW CCPP |  | PDB | 2*63+1*68 | 194 | 0 | 1508000 | Tripped at 14:14
120 | Bhola 95 MW PP (Aggreko) |  | QRPP | 96*1.10 | 0 | 0 | 0 | Contract Expired
121 | Payra 1320 MW |  | BCPCL | 2*622 | 1244 | 1200 | 19894500
122 | Bhola Nutan Biddut BD LTD |  | IPP | 220 | 220 | 0 | 2622000 | Tripped at 14:10
123 | United Payra Power Ltd. |  | IPP | 8*18.5+1*9.5 | 150 | 17 | 267600 | Low demand
| Barisal 307 MW |  | IPP | 307*1 | 307 | 234 | 3806400 | Coal shortage
| Barisal Area Total |  |  |  | 2265 | 1488 | 28456200
124 | Baghabari 71 MW GTPP |  | PDB | 1*71 | 71 | 0 | 0 | Gas shortage
| Baghabari 100 MW GTPP |  | PDB | 1*100 | 100 | 0 | 0 | Gas shortage
125 | Baghabari 50 MW Peaking PP |  | PDB | 6*8.9 | 52 | 0 | 0 | Reserve
126 | Bera 70 MW Peaking PP |  | PDB | 9*8.29 | 71 | 0 | 0 | Reserve
127 | Amnura 50 MW PP(Sinha) |  | NENP | 7*7.79 | 28 | 0 | 0 | Reserve
128 | Katakhali 50 MW PP (Northern) |  | QRPP | 6*8.9 | 50 | 0 | 0 | Reserve
129 | Katakhali 50 MW Peaking PP |  | PDB | 6*8.7 | 50 | 0 | 0 | Reserve
130 | Sirajgonj Unit-1 225MW |  | NWPGCL | 1*150+1*75 | 210 | 0 | 0 | Gas shortage
131 | Sirajgonj Unit-2 225MW |  | NWPGCL | 1*150+1*75 | 220 | 0 | 0
132 | Sirajgonj Unit-3 225MW |  | NWPGCL | 1*141 | 220 | 0 | 0 | Gas shortage
133 | Sirajgonj 400 MW CCPP Unit-4 |  | SNWPGCL | 1*282+1*132 | 414 | 305 | 8278327 | Gas shortage
134 | Santahar 50 MW Peaking PP |  | PDB | 6*8.7 | 50 | 0 | 0 | Reserve
135 | Bogra 22 MW PP (GBB) |  | RPP | 0 | 0 | 0 | 0 | Contract Expired
136 | Bogura 20 MW PP (Energyprima) |  | NENP | 5*3.3+5*2 | 0 | 0 | 0 | Contract Expired
137 | Ullapara 11 MW PP (Summit) |  | SIPP, REB | 4*2.90 | 11 | 5 | 130644
138 | Natore 52 MW PP (Rajlanka) |  | IPP | 6*8.92 | 52 | 0 | 17813 | Reserve
139 | Chapainawabganj 100 MW Peaking PP |  | PDB | 12*8.924 | 104 | 42 | 0 | Low demand
140 | Baghabari 200 MW PP (Paramount) |  | IPP | 135*1.6 | 200 | 0 | 0 | Fuel shortage
141 | Bagura 113 MW PP (Confidence)-2 |  | IPP | 6*18.55+7.2 | 113 | 37 | 426336 | Fuel shortage
142 | Confidence Power Bogura Unit-1 113 MW |  | IPP | 6*18.55 | 113 | 95 | 344064 | Engine problem
143 | Sirajgonj 6.55 MW Solar |  | NWPGCL | 1*6 | 6 | 0 | 29700
| Adani Power Jharkhanda Ltd |  | Imported power | 748*2 | 1496 | 858 | 19783636
| Rajshahi Area Total |  |  |  | 3631 | 1342 | 29010520
144 | Barapukuria TPP Unit-1 |  | PDB | 1*125 | 85 | 0 | 0 | Under maint.
| Barapukuria TPP Unit-2 |  | PDB | 1*125 | 85 | 0 | 0 | Under maint.
145 | Barapukuria 275 MW TPP Unit-3 |  | PDB | 1*275 | 274 | 170 | 4181900 | Machine problem
146 | Rangpur 20 MW GTPP |  | PDB | 1*20 | 20 | 0 | 0
147 | Saidpur 20 MW GTPP |  | PDB | 1*20 | 20 | 0 | 0
148 | Rangpur 113 MW PP (Confidence) |  | IPP | 9*6.984+7*7.015+3.15*2 | 113 | 107 | 1319798 | Engine problem
149 | Sympa Solar Power 8MW |  | IPP | 8 MW | 8 | 0 | 34858
150 | Energypac Power Venture Thakurgaon Ltd. |  | IPP | 115 | 115 | 45 | 271872 | Low demand
| Intraco Solar 30 MW |  | IPP | 1*30 | 30 | 0 | 204305
| Teesta Solar Limited |  | BPCL | 16*12.5 | 200 | 0 | 1083940
| Rangpur Area Total |  |  |  | 950 | 322 | 7096673
| Total |  |  |  | 24762 | 10721 | 202699852
| Eastern Grid Total |  |  |  | 14679 | 6427 | 117931885
| Western Grid Total |  |  |  | 10083 | 4294 | 84767967
| National Grid Total |  |  |  | 24762 | 10721 | 202699852
*Data collected from respective power station over telephone.
Executive Engineer
Network Operation Division
Page- 3

## P3
POWER GRID COMPANY OF BANGLADESH LTD.
NATIONAL LOAD DESPATCH CENTER
MAXIMUM LOAD SERVED BY DIFFERENT GRID SUB-STATIONS
QF-LDC-09
| Date: | 2023-11-26
| (a) ENTIRE EASTERN GRID : |  | 7370.9 | MW | (b) ENTIRE WESTERN GRID : |  | 3109.6 | MW
| i) Dhaka area |  | 4125.4 | MW | i) Khulna area |  | 1174.8 | MW
| ii) Chittagong area |  | 1167.5 | MW | ii) Rajshahi area |  | 975.2 | MW
| iii) Comilla area |  | 890 | MW | iii) Barisal area |  | 270.6 | MW
| iv) Mymensingh area |  | 800 | MW | iv) Rangpur area |  | 689 | MW
| v) Sylhet area |  | 388 | MW
|  | SYSTEM TOTAL DEMAND ( a + b ) = |  | 10480.5 | MW
MAXIMUM LOAD SERVED BY DIFFERENT SUB-STATIONS
| Sub-station | Load (MW) | Time | Sub-station | Load (MW) | Time | Sub-station | Load (MW) | Time | Sub-station | Load (MW) | Time | Sub-station | Load (MW) | Time
1 | AKS | 0 | 00:00 | Chhatak | 21 | 19:00 | Kamrangirchar | 45 | 18:00 | Narinda | 44 | 13:00 | Sherpur | 100 | 18:00
2 | AKSML | 96 | 15:00 | Chowmuhani | 134 | 18:00 | Kaptai | N/A | N/A | Narshingdi | 144 | 20:00 | Shikalbaha | 29 | 18:00
3 | Aftabnagar | 28 | 18:00 | Chuadanga | 67 | 18:00 | Kazla | 62 | 05:00 | Natore | 98 | 18:00 | Shikalbaha-230 | N/A | N/A
4 | Agargaon | 71 | 13:00 | Coxsbazar | 96 | 18:00 | Keranigonj | 56 | 13:00 | Nawabganj | 33 | 21:00 | Shitalakhya | 88.9 | 12:00
5 | Agrabad | 54 | 18:00 | Cumilla(N) | 97 | 18:30 | Khagrachori | 24 | 18:00 | Netrakona | 87 | 18:00 | Sholosohor | 34 | 12:00
6 | Amnura | 32 | 18:00 | Cumilla(S) | 124 | 15:00 | Khulna | 78 | 18:00 | New | 58 | 12:00 | Shyampur | 160 | 12:00
7 | Ashuganj | 51 | 00:00 | Daudkandi | 110 | 19:30 | Khulshi | 134 | 14:00 | Niamatpur | 49 | 18:00 | Siddhirganj | 100 | 12:00
8 | BIPTC | N/A | N/A | Dhaka | 28 | 12:00 | Kishoreganj | 98 | 18:00 | Noapara | 38 | 18:00 | Sirajganj | 89 | 18:30
9 | BSRM | 131 | 05:00 | Dhamrai | 108 | 15:00 | Kodda | 267 | 18:00 | PHP | 8 | 18:30 | Sonargaon | 97 | 17:00
10 | Bagerhat | 66 | 18:00 | Dhanmondi | 108.6 | 13:00 | Kulaura | 28 | 18:00 | Pabna | 80 | 18:00 | Sreemongol | 41 | 21:00
11 | Bakulia | 77 | 18:00 | Dohazari | 72 | 18:30 | Kurigram | 50 | 18:00 | Palashbari | 79 | 18:30 | Sreepur | 55 | 18:00
12 | Banani | 0 | 00:00 | Faridpur | 105 | 18:00 | Kushtia | 102 | 18:00 | Panchagarh | 43 | 18:00 | Srinagar | 28.14 | 21:00
13 | Bangabhaban | 12 | 11:00 | Fatullah | 56 | 12:00 | Lalbag | 80 | 18:00 | Patuakhali | 62 | 22:00 | Sunamganj | 35 | 18:00
14 | Barapukuria | 48 | 18:30 | Fenchuganj | 25 | 18:00 | Lalmonirhat | 36 | 18:00 | Payra | 20 | 19:30 | Sylhet | 14 | 12:00
15 | Barguna | 12 | 18:30 | Feni | 83 | 18:00 | MI_Cement | 19.3 | 19:30 | Postogola | 44 | 18:00 | Sylhet-132 | 96 | 18:00
16 | Barishal | 74 | 13:00 | GPH | 96 | 03:00 | Madanganj | 36 | 19:30 | Purbachal | 16 | 18:00 | TK | 13.5 | 19:00
17 | Barishal-230 | 60 | 21:00 | Ghorashal | 48 | 00:00 | Madaripur | 66 | 18:00 | Purbasadipur | 99 | 18:00 | Tangail | 138 | 18:00
18 | Baroaulia | 63 | 11:00 | Goalpara | 26 | 18:30 | Madartek | 58.35 | 18:00 | Rahim | 32 | 06:00 | Thakurgaon | 76 | 18:00
19 | Baroirhat | 34 | 18:00 | Gollamari | 39 | 13:00 | Madunaghat | 40 | 18:00 | Rajbari | 48 | 18:00 | Tongi | 85 | 15:00
20 | Bashundhara | 130 | 18:00 | Gopalganj | 70.8 | 18:00 | Magura | 44 | 18:00 | Rajendrapur | 84 | 18:30 | Ullon | 36 | 18:00
21 | BashundharaCement | 6 | 07:00 | Gulshan | 86 | 13:00 | Mahasthangarh | 48 | 18:00 | Rajshahi | 96 | 18:00 | Uttara | 53 | 18:00
22 | Beanibazar | 42 | 18:00 | Halishahar | 99.5 | 15:00 | Manikganj | 80 | 18:00 | Rajshahi-230 | 22 | 19:00 | UttaraNew | 41 | 13:00
23 | Benapole | 40 | 18:00 | HaripurSBU | 140 | 00:00 | Maniknagar | 60 | 13:00 | Ramganj | 68 | 21:00 | Zigatola | 80 | 18:30
24 | Bhaluka | 114 | 18:30 | Hasnabad | 62 | 12:00 | Matarbari | 29 | 20:00 | Rampur | 29 | 18:00
25 | Bhandaria | 34 | 22:00 | Hathazari | 51 | 18:00 | Matuail | 64 | 16:00 | Rangamati | 14 | 18:00
26 | Bhangura | 22 | 18:00 | Ishurdi | 55 | 18:00 | Millgate | 87 | 15:00 | Rangpur | 111 | 19:00
27 | Bheramara(GK) | 39 | 18:00 | Jaldhaka | 55 | 18:00 | Mirpur | 99 | 18:00 | Ruppur | 5 | 15:00
28 | Bhulta | 213 | 19:00 | Jamalpur | 109 | 18:00 | Mirsorai | 3 | 10:00 | SSM | 10 | 00:00
29 | Bog-Sherpur | 50 | 18:00 | Jashore | 92 | 18:00 | Mirzapur | 17.04 | 18:00 | Saidpur | 85 | 18:30
30 | Bogura | 111 | 19:00 | Jhenaidah | 90 | 18:00 | Mithapukur | 32 | 18:00 | Satkhira | 78 | 18:00
31 | Borhanuddin | 33 | 21:00 | Joydebpur | 144 | 18:00 | Modern | 0 | 00:00 | Satmasjid | 70 | 18:30
32 | Brahmanbaria | 108 | 18:30 | Joypurhat | 43 | 18:00 | Mogbazar | 82 | 13:00 | Savar | 148 | 17:00
33 | Cantonment | 116 | 13:00 | Juldah | 23 | 10:00 | Mongla | 28 | 12:00 | SevenRings | 12.6 | 14:00
34 | Chandpur | 45 | 19:30 | KSRM | 20 | 04:00 | Motijheel | 30 | 15:00 | ShahCement | 18 | 02:00
35 | Chandraghona | 24 | 18:00 | Kabirpur | 254 | 18:00 | Munshiganj | 72 | 13:00 | Shahjadpur | 71 | 18:00
36 | Chapai | 45 | 13:00 | Kachua | 48 | 21:00 | Mymensingh | 159 | 18:00 | Shahjibazar | 90 | 18:00
37 | Charsaidpur | 6 | 00:00 | Kallyanpur | 68 | 18:00 | Naogaon | 82 | 18:00 | Shahmirpur | 34 | 18:00
38 | Chauddagram | 39 | 18:00 | Kalurghat | 32 | 12:00 | Narail | 38 | 18:00 | Shariatpur | 50 | 21:00
| Sub Divisional Engineer |  |  |  | Executive Engineer |  |  |  | Superintendent Engineer
| Network Operation Division |  |  |  | Network Operation Division |  |  |  | Load Despatch Circle
| (1) Honbl. State Minister |  |  |  | (8) Executive Director (O & M) PGCB. |  |  |  | (18) C.E. Transmission (1 & 2) PGCB.
| Ministry of Power,Energy & Mineral |  |  |  | (9) Member,Generation,PDB. |  |  |  | (19) S.E. System Protection,PGCB.
| Resources, GOB. |  |  |  | (10) Member,Distribution,PDB. |  |  |  | (20) Director,Public Relation,PDB.
| (2) Secy (Power Divn.)Ministry of |  |  |  | (11) Member,Transmission & |  |  |  | (21) Director Program, PDB.
| Power,Energy & Mineral Resources. |  |  |  | System Operation,PDB. |  |  |  | (22) S.E. Consumer Affairs,PDB.
| (3) Director General,Power cell |  |  |  | (12) Member,P&D,PDB. |  |  |  | (23) Director,Project Planning,PDB.
| (4) Chairman,BERC |  |  |  | (13) C.E (P & D), PGCB. |  |  |  | (24) Director,System Planning,PDB.
| (5) Chairman, BPDB. |  |  |  | (14) G.M. Commercial Operation |  |  |  | (25) Executive Eng.IMD.
| (6) Managing Director, PGCB. |  |  |  | (15) C.E. Generation,PDB. |  |  |  | (26) Executive Eng. EMD.
| (7) Member(Power & Industry) |  |  |  | (16) C.E, (P & D),PDB. |  |  |  | (27) NLDC
| Planning Commission. |  |  |  | (17) C.E. System Operation,PGCB

## Voltage
e
MAXIMUM & MINIMUM VOLTAGES OF DIFFERENT GRID SUB-STATIONS:
| Date: | 2023-11-26 | [7 empty] | QF-LDC-10
| Sub-Station | Max Voltage | Hour | Min | Hour | Sub-Station | Maxm | Hour | Min | Hour
|  |  |  | Voltage |  |  | Voltage |  | Voltage
| 400 KV | KV | Hour | KV | Hour | 400 KV | KV | Hour | KV | Hour
14 | Aminbazar | 404 | 06:00 | 381 | 13:00 | Gopalganj | 411 | 05:00 | 392 | 13:00
| Ashuganj | N/A | N/A | N/A | N/A | Kaliakoir | 394 | 03:00 | 375 | 12:00
| Bhulta | 414 | 03:00 | 398 | 12:00 | Madunaghat_I | N/A | N/A | N/A | N/A
| Bibiana | 407 | 06:00 | 397 | 12:00 | Payra | 417 | 02:00 | 407 | 13:00
| BIPTC | 409 | 15:00 | 402 | 09:00 | Rahanpur | 406 | 05:00 | 395 | 13:00
| Bogura | N/A | N/A | N/A | N/A | Rampal | 412 | 04:00 | 393 | 13:00
| 230 KV | KV |  | KV |  | 230 KV | KV |  | KV
| Agargaon | 237 | 06:00 | 223 | 12:00 | Hasnabad | 237 | 04:00 | 223 | 13:00
| AKSML | 227 | 19:00 | 215 | 12:00 | Hathazari | 227 | 18:30 | 214 | 11:00
| Aminbazar | 234 | 18:00 | 221 | 12:00 | Ishurdi | 237 | 23:00 | 224 | 11:00
| Ashuganj | 237 | 18:00 | 226 | 11:00 | Jhenaidah | 236 | 05:00 | 221 | 11:00
| Ashuganj-400 | N/A | N/A | N/A | N/A | Kaliakoir | 237 | 03:00 | 225 | 12:00
| Baghabari | 229 | 23:00 | 220 | 10:00 | Keranigonj | 237 | 06:00 | 222 | 13:00
| Barapukuria | 228 | 03:00 | 218 | 19:30 | Khulna(S) | 241 | 05:00 | 227 | 13:00
| Barapukuria-230 | N/A | N/A | N/A | N/A | Madunaghat_I | N/A | N/A | N/A | N/A
| Barishal | 242 | 02:00 | 228 | 16:00 | Maniknagar | 239 | 06:00 | 227 | 13:00
| Bheramara | 237 | 23:00 | 224 | 11:00 | Meghnaghat | 243 | 02:00 | 231 | 14:00
| Bhulta | 239 | 02:00 | 228 | 12:00 | Mirsorai | 229 | 08:00 | 216 | 15:00
| Bibiana | 234 | 17:00 | 226 | 11:00 | Rajshahi | 237 | 18:00 | 222 | 11:00
| BIPTC | 237 | 05:00 | 222 | 11:00 | Rampal | 238 | 04:00 | 226 | 12:00
| Bogura | 234 | 04:00 | 225 | 13:00 | Rampur | N/A | N/A | N/A | N/A
| Borhanuddin | 244 | 04:00 | 230 | 16:00 | Rampura | 237 | 04:00 | 225 | 13:00
| BSRM | 229 | 06:00 | 218 | 11:00 | Shikalbaha | 225 | 19:30 | 214 | 11:00
| Cumilla(N) | 233 | 18:00 | 224 | 13:00 | Shyampur | 238 | 06:00 | 225 | 12:00
| Fenchuganj | 236 | 08:00 | 229 | 16:00 | Siddhirganj | 240 | 02:00 | 230 | 12:00
| Ghorashal | 240 | 00:00 | 235 | 08:00 | Sirajgonj | 240 | 04:00 | 232 | 07:00
| Ghorashal-230 | N/A | N/A | N/A | N/A | Sreepur | 235 | 06:00 | 225 | 11:00
| GPH | 228 | 21:00 | 214 | 11:00 | Tongi | 237 | 04:00 | 221 | 10:00
| Haripur | 236 | 01:00 | 227 | 13:00
| 132 kV | KV |  | KV |  | Tongi
| Aftabnagar | 134 | 04:00 | 125 | 13:00 | Lalbag | 137 | 05:00 | 126 | 13:00
| Agargaon | 139 | 05:00 | 129 | 06:00 | Lalmonirhat | 131 | 05:00 | 120 | 09:00
| Agrabad | 133 | 04:00 | 125 | 11:00 | Madanganj | 135 | 05:00 | 126 | 12:00
| AKS | 132 | 19:00 | 124 | 15:00 | Madaripur | 136 | 15:00 | 127 | 11:00
| Aminbazar | 139 | 03:00 | 129 | 12:00 | Madartek | 134 | 05:00 | 126 | 11:00
| Amnura | 139 | 18:00 | 127 | 12:00 | Madunaghat | 134 | 20:00 | 126 | 11:00
| Ashuganj | 140 | 04:00 | 135 | 10:00 | Magura | 138 | 02:00 | 129 | 11:00
| Bagerhat | 132 | 02:00 | 123 | 12:00 | Mahasthangarh | 137 | 03:00 | 128 | 11:00
| Bakulia | 134 | 19:00 | 124 | 11:00 | Manikganj | 130 | 01:00 | 122 | 18:00
| Banani | 138 | 03:00 | 128 | 12:00 | Maniknagar | 137 | 07:00 | 130 | 11:00
| Bangabhaban | 137 | 04:00 | 128 | 13:00 | Matarbari | 124 | 19:00 | 106 | 18:00
| Barapukuria | 138 | 19:00 | 126 | 11:00 | Matuail | 135.9 | 05:00 | 128.5 | 15:00
| Barguna | 137 | 17:00 | 131 | 12:00 | Millgate | 138 | 03:00 | 127 | 12:00
| Barishal | 137 | 03:00 | 128 | 13:00 | Mirpur | 138 | 04:00 | 128 | 12:00
| Barishal-230 | 139 | 06:00 | 128 | 18:00 | Mirzapur | 132 | 02:00 | 126 | 11:00
| Baroaulia | 133 | 18:00 | 126 | 15:00 | Mithapukur | 135 | 04:00 | 123 | 12:00
| Baroirhat | 130 | 04:00 | 122 | 11:00 | MI_Cement | 136 | 05:00 | 127 | 13:00
| Bashundhara | 138 | 03:00 | 128 | 11:00 | Modern | 134 | 20:00 | 126 | 11:00
| BashundharaCement | 133 | 03:00 | 126 | 12:00 | Mogbazar | 135 | 04:00 | 125 | 13:00
| Beanibazar | 130 | 00:00 | 128 | 13:00 | Mongla | 132 | 06:00 | 123 | 12:00
| Benapole | 136 | 03:00 | 125 | 12:00 | Motijheel | 137 | 04:00 | 128 | 13:00
| Bhaluka | 133 | 03:00 | 126 | 11:00 | Munshiganj | 135 | 04:00 | 128 | 12:00
| Bhandaria | 137 | 17:00 | 130 | 00:00 | Mymensingh | 137 | 09:00 | 125 | 13:00
| Bhangura | 142 | 02:00 | 135 | 10:00 | Naogaon | 135 | 04:00 | 121 | 13:00
| Bheramara | 137 | 02:00 | 129 | 11:00 | Narail | 139 | 05:00 | 130 | 10:00
| Bheramara(GK) | 137 | 06:00 | 130 | 09:00 | Narinda | 0 | 00:00 | N/A | N/A
| Bhulta | 127 | 17:00 | 122 | 15:00 | Narshingdi | 132 | 06:00 | 123 | 13:00
| Bog-Sherpur | 138 | 02:00 | 130 | 12:00 | Natore | 137 | 02:00 | 130 | 10:00
| Bogura | 137 | 01:00 | 132 | 08:00 | Nawabganj | 137 | 04:00 | 126 | 12:00
| Bogura-230 | 138 | 05:00 | 130 | 13:00 | Netrakona | 136 | 19:00 | 125 | 07:00
| Brahmanbaria | 130 | 06:00 | 126 | 22:00 | New | 137 | 00:00 | 128 | 12:00
| Cantonment | 139 | 06:00 | 129 | 12:00 | Niamatpur | 134 | 06:00 | 118 | 13:00
| Chandpur | 133 | 18:00 | 121 | 11:00 | Noapara | 135 | 03:00 | 126 | 11:00
| Chandraghona | 134 | 19:30 | 126 | 11:00 | Pabna | 140 | 06:00 | 131 | 11:00
| Chapai | 134 | 04:00 | 129 | 09:00 | Palashbari | 134 | 03:00 | 123 | 13:00
| Charsaidpur | 136 | 06:00 | 128 | 12:00 | Panchagarh | 129 | 04:00 | 111 | 13:00
| Chauddagram | 131 | 05:00 | 125 | 08:00 | Patuakhali | 135 | 04:00 | 131 | 12:00
| Chhatak | 131 | 00:00 | 128 | 12:00 | Payra | 136 | 04:00 | 132 | 12:00
| Chowmuhani | 131 | 18:00 | 121 | 11:00 | PHP | 130 | 05:00 | 122 | 11:00
| Chuadanga | 137 | 04:00 | 125 | 13:00 | Postogola | 138 | 06:00 | 129 | 12:00
| Coxsbazar | 124 | 19:00 | 110 | 18:00 | Purbachal | 138 | 02:00 | 127 | 12:00
| Cumilla(N) | 136 | 18:00 | 129 | 11:00 | Purbasadipur | 129 | 03:00 | 114 | 13:00
| Cumilla(S) | 135 | 06:00 | 127 | 11:00 | Rahanpur | 134 | 00:00 | 130 | 13:00
| Daudkandi | 132 | 05:00 | 125 | 12:00 | Rahim | 134 | 01:00 | 128 | 13:00
| Dhaka | 134 | 04:00 | 126 | 11:00 | Rajbari | 134 | 05:00 | 126 | 12:00
| Dhamrai | 134 | 05:00 | 124 | 15:00 | Rajendrapur | 131 | 05:00 | 118 | 13:00
| Dhanmondi | 135 | 03:00 | 129 | 13:00 | Rajshahi | 137 | 04:00 | 128 | 13:00
| Dohazari | 132 | 19:30 | 125 | 11:00 | Rajshahi-230 | 138 | 02:00 | 127 | 08:00
| Faridpur | 133 | 04:00 | 127 | 12:00 | Ramganj | 129 | 19:30 | 118 | 11:00
| Fatullah | 137 | 06:00 | 129 | 11:00 | Rampur | 133 | 20:00 | 126 | 11:00
| Fenchuganj | 135 | 20:00 | 131 | 13:00 | Rampura | 135 | 03:00 | 127 | 13:00
| Feni | 130 | 07:00 | 123 | 11:00 | Rangamati | 133 | 19:30 | 126 | 13:00
| Ghorashal | 140 | 00:00 | 134 | 10:00 | Rangpur | 131 | 04:00 | 120 | 12:00
| Goalpara | 136 | 06:00 | 126 | 12:00 | Ruppur | 139 | 22:00 | 132 | 10:00
| Gollamari | 133 | 00:00 | 127 | 12:00 | Saidpur | 131 | 03:00 | 117 | 12:00
| Gopalganj | 132 | 04:00 | 125 | 12:00 | Satkhira | 132 | 02:00 | 123 | 12:00
| Gopalganj-400 | 132 | 04:00 | 125 | 13:00 | Satmasjid | 138 | 05:00 | 129 | 12:00
| Gulshan | 135 | 06:00 | 127 | 13:00 | Savar | 138 | 06:00 | 129 | 11:00
| Halishahar | 134 | 20:00 | 124 | 11:00 | SevenRings | 141 | 03:00 | 134 | 11:00
| Haripur | 134 | 01:00 | 128 | 13:00 | ShahCement | 136 | 06:00 | 128 | 12:00
| HaripurSBU | 135 | 00:00 | 128 | 13:00 | Shahjadpur | 142 | 01:00 | 136 | 10:00
| Hasnabad | 137 | 01:00 | 130 | 12:00 | Shahjibazar | 131 | 07:00 | 127 | 22:00
| Hathazari | 135 | 18:30 | 127 | 11:00 | Shahmirpur | 134 | 05:00 | 125 | 11:00
| Ishurdi | 140 | 02:00 | 132 | 11:00 | Shariatpur | 133 | 04:00 | 126 | 16:00
| Jaldhaka | 130 | 02:00 | 115 | 12:00 | Sherpur | 138 | 19:00 | 117 | 07:00
| Jamalpur | 139 | 18:30 | 119 | 07:00 | Shikalbaha | 124 | 00:00 | 115 | 11:00
| Jashore | 136 | 23:00 | 125 | 12:00 | Shikalbaha-230 | 134 | 05:00 | 128 | 12:00
| Jhenaidah | 138 | 23:00 | 129 | 15:00 | Shitalakhya | 136 | 05:00 | 127 | 13:00
| Jhenaidah-230 | 139 | 02:00 | 130 | 11:00 | Sholosohor | 133 | 05:00 | 124 | 11:00
| Joydebpur | 139 | 03:00 | 130 | 15:00 | Shyampur | 136 | 06:00 | 128 | 11:00
| Joypurhat | 135 | 03:00 | 120 | 11:00 | Shyampur-230 | 137 | 06:00 | 128 | 13:00
| Juldah | 134 | 20:00 | 127 | 10:00 | Siddhirganj | 135 | 02:00 | 129 | 11:00
| Kabirpur | 135 | 00:00 | 123 | 11:00 | Sirajganj | 139 | 02:00 | 129 | 11:00
| Kachua | 132 | 18:00 | 124 | 13:00 | Sonargaon | 134 | 05:00 | 125 | 12:00
| Kaliakoir | 134 | 03:00 | 127 | 11:00 | Sreemongol | 131 | 06:00 | 128 | 12:00
| Kallyanpur | 138 | 01:00 | 129 | 13:00 | Sreepur | 135 | 06:00 | 129 | 10:00
| Kalurghat | 133 | 19:30 | 127 | 11:00 | Srinagar | 137 | 05:00 | 127 | 12:00
| Kamrangirchar | 137 | 05:00 | 128 | 11:00 | SSM | 136 | 21:00 | 128 | 11:00
| Kaptai | N/A | N/A | N/A | N/A | Sunamganj | 130 | 03:00 | 127 | 13:00
| Kazla | 136 | 02:00 | 124 | 13:00 | Sylhet | 131 | 04:00 | 129 | 10:00
| Keranigonj | 137 | 05:00 | 127 | 12:00 | Sylhet-132 | 131 | 03:00 | 129 | 15:00
| Khagrachori | 133 | 20:00 | 125 | 11:00 | Tangail | 132 | 18:00 | 126 | 11:00
| Khulna | 134 | 04:00 | 125 | 12:00 | Thakurgaon | 129 | 05:00 | 112 | 09:00
| Khulna(S) | 135 | 06:00 | 126 | 12:00 | TK | 134 | 19:00 | 127 | 11:00
| Khulshi | 132 | 19:30 | 124 | 15:00 | Tongi | 138 | 04:00 | 130 | 11:00
| Kishoreganj | 136 | 04:00 | 128 | 11:00 | Ullon | 134 | 06:00 | 126 | 11:00
| Kodda | 138 | 19:00 | 120 | 14:00 | Uttara | 137 | 03:00 | 127 | 16:00
| KSRM | 133 | 06:00 | 125 | 15:00 | UttaraNew | 138 | 04:00 | 127 | 11:00
| Kulaura | 133 | 04:00 | 129 | 15:00 | Zigatola | 136 | 03:00 | 126 | 13:00
| Kurigram | 130 | 03:00 | 119 | 12:00
| Kushtia | 138 | 04:00 | 128 | 13:00

## L-Curve
Date | 2023-11-26
.
TIME | E-W INT.(Export) | EAST GRID | WEST GRID | TOTAL |  |  | DAILY LOAD CURVE
0:00 | 390 | 5412 | 3277 | 8689 |  |  |  | QF-LDC-11
0:30 | 400 | 5015 | 3323 | 8338 | Date: | 2023-11-26
1:00 | 410 | 4618 | 3369 | 7987
1:30 | 425 | 4520.5 | 3270.5 | 7791
2:00 | 440 | 4423 | 3172 | 7595
2:30 | 445 | 4323 | 3138 | 7461 | [5 empty] | Gen. at Eve. Peak | 10721 | 10721 MW (18:00 )
3:00 | 450 | 4223 | 3104 | 7327 | [6 empty] | 18:00
3:30 | 455 | 4169 | 3056.5 | 7225.5 | [5 empty] | Gen. at Day Peak | 9325 | 9325 MW (12:00 )
4:00 | 460 | 4115 | 3009 | 7124 | [6 empty] | 12:00
4:30 | 455 | 4100 | 3008 | 7108 | [5 empty] | Highest Generation | 10721
5:00 | 450 | 4085 | 3007 | 7092 | [6 empty] | 18:00
5:30 | 465 | 4248.5 | 3024.5 | 7273
6:00 | 480 | 4412 | 3042 | 7454
6:30 | 445 | 4529 | 3154.5 | 7683.5
7:00 | 410 | 4646 | 3267 | 7913
7:30 | 365 | 4757 | 3425 | 8182
8:00 | 320 | 4868 | 3583 | 8451
8:30 | 395 | 4827 | 3611.5 | 8438.5
9:00 | 470 | 4786 | 3640 | 8426
9:30 | 525 | 4792 | 3708.5 | 8500.5
10:00 | 580 | 4798 | 3777 | 8575
10:30 | 585 | 4849.5 | 3802 | 8651.5
11:00 | 590 | 4901 | 3827 | 8728
11:30 | 565 | 5053.5 | 3973 | 9026.5
12:00 | 540 | 5206 | 4119 | 9325
12:30 | 515 | 5214.5 | 4234.5 | 9449
13:00 | 490 | 5223 | 4350 | 9573
13:30 | 530 | 5126.5 | 4333.5 | 9460
14:00 | 570 | 5030 | 4317 | 9347
14:30 | 540 | 5042 | 4169 | 9211
15:00 | 510 | 5054 | 4021 | 9075
15:30 | 510 | 5085 | 3984.5 | 9069.5
16:00 | 510 | 5116 | 3948 | 9064
16:30 | 440 | 5291 | 3951.5 | 9242.5
17:00 | 370 | 5466 | 3955 | 9421
17:30 | 350 | 5946.5 | 4124.5 | 10071
18:00 | 330 | 6427 | 4294 | 10721
18:30 | 280 | 6434 | 4159 | 10593
19:00 | 230 | 6441 | 4024 | 10465
19:30 | 232 | 6413 | 3793 | 10206
20:00 | 264 | 6323 | 3783 | 10106 |  |  |  | Executive Engineer
20:30 | 242 | 6169 | 3829 | 9998 |  |  |  | Network Operation Division
21:00 | 220 | 6015 | 3875 | 9890
21:30 | 218 | 5893 | 3759 | 9652
22:00 | 216 | 5771 | 3643 | 9414 |  |  |  |  | Page 6 of 7
22:30 | 259 | 5668 | 3539.5 | 9207.5
23:00 | 302 | 5565 | 3436 | 9001
23:30 | 346 | 5488.5 | 3356.5 | 8845
24:00 | 390 | 5412 | 3277 | 8689
10721 MW (18:00 )
9325 MW (12:00 )

## En-Curve
DAILY ENERGY CURVE
Date | 2023-11-26 |  | Energy |  | 202699852
[15 empty] | 43794 | [5 empty] | QF-LDC-12
TIME | GAS | HVDC | P.GEN(GAS). | P.GEN(HSD) | P.GEN(HFO). | COAL | HYDRO | G.GEN(HSD) | G.GEN(HFO) | TRIPURA | SOLAR | WIND | SHORTAGE
0:00 | 3239 | 444 | 1510 | 0 | 32 | 3278 | 86 | 0 | 0 | 100 | 0 | 0 | 0
0:30 | 3295.5 | 445.5 | 1479 | 0 | 20 | 2937.5 | 66 | 0 | 0 | 90 | 0 | 4.5 | 0 |  |  | Date: | 43794
1:00 | 3352 | 447 | 1448 | 0 | 8 | 2597 | 46 | 0 | 0 | 80 | 0 | 9 | 0
1:30 | 3283 | 445.5 | 1364.5 | 0 | 4 | 2559 | 46 | 0 | 0 | 82 | 0 | 7 | 0 | [9 empty] | Total Energy | 202.6999 | 202.6999 | Total Energy Gen 202.700 MKWHr Energy Not Served 0.000 MKWHr Energy Requirement 202.700 MKWHr
2:00 | 3214 | 444 | 1281 | 0 | 0 | 2521 | 46 | 0 | 0 | 84 | 0 | 5 | 0 | [9 empty] | Energy not Served | 0 | 0
2:30 | 3108.5 | 444 | 1261 | 0 | 0 | 2513 | 46 | 0 | 0 | 84 | 0 | 4.5 | 0 | [9 empty] | Energy Requirement | 202.6999 | 202.6999
3:00 | 3003 | 444 | 1241 | 0 | 0 | 2505 | 46 | 0 | 0 | 84 | 0 | 4 | 0
3:30 | 2959 | 444 | 1234 | 0 | 0 | 2456 | 46 | 0 | 0 | 81 | 0 | 5.5 | 0 | [8 empty] | Shortage
4:00 | 2915 | 444 | 1227 | 0 | 0 | 2407 | 46 | 0 | 0 | 78 | 0 | 7 | 0
4:30 | 2898 | 444 | 1232 | 0 | 0 | 2406 | 46 | 0 | 0 | 75 | 0 | 7 | 0
5:00 | 2881 | 444 | 1237 | 0 | 0 | 2405 | 46 | 0 | 0 | 72 | 0 | 7 | 0
5:30 | 2980 | 444 | 1301 | 0 | 0 | 2422.5 | 46 | 0 | 0 | 74 | 0 | 5.5 | 0
6:00 | 3079 | 444 | 1365 | 0 | 0 | 2440 | 46 | 0 | 0 | 76 | 0 | 4 | 0
6:30 | 3148 | 444 | 1461 | 0 | 6.5 | 2484.5 | 46 | 0 | 0 | 75 | 16.5 | 2 | 0 | [7 empty] | Coal
7:00 | 3217 | 444 | 1557 | 0 | 13 | 2529 | 46 | 0 | 0 | 74 | 33 | 0 | 0
7:30 | 3232 | 443.5 | 1576.5 | 0 | 65 | 2639 | 46 | 0 | 0 | 82 | 98 | 0 | 0 | [6 empty] | Oil
8:00 | 3247 | 443 | 1596 | 0 | 117 | 2749 | 46 | 0 | 0 | 90 | 163 | 0 | 0
8:30 | 3203 | 443 | 1548.5 | 0 | 114.5 | 2763 | 46 | 0 | 0 | 96 | 224.5 | 0 | 0
9:00 | 3159 | 443 | 1501 | 0 | 112 | 2777 | 46 | 0 | 0 | 102 | 286 | 0 | 0
9:30 | 3175 | 443.5 | 1515 | 0 | 112 | 2784 | 43 | 0 | 0 | 100 | 328 | 0 | 0
10:00 | 3191 | 444 | 1529 | 0 | 112 | 2791 | 40 | 0 | 0 | 98 | 370 | 0 | 0
10:30 | 3230.5 | 444 | 1532 | 0 | 112 | 2797 | 40 | 0 | 0 | 105 | 391 | 0 | 0
11:00 | 3270 | 444 | 1535 | 0 | 112 | 2803 | 40 | 0 | 0 | 112 | 412 | 0 | 0
11:30 | 3293 | 444 | 1575.5 | 0 | 165 | 2977.5 | 40 | 0 | 0 | 116 | 415.5 | 0 | 0
12:00 | 3316 | 444 | 1616 | 0 | 218 | 3152 | 40 | 0 | 0 | 120 | 419 | 0 | 0
12:30 | 3283 | 444 | 1637 | 0 | 246.5 | 3269.5 | 40 | 0 | 0 | 121 | 408 | 0 | 0
13:00 | 3250 | 444 | 1658 | 0 | 275 | 3387 | 40 | 0 | 0 | 122 | 397 | 0 | 0
13:30 | 3250 | 444 | 1658 | 0 | 275 | 3387 | 40 | 0 | 0 | 122 | 397 | 0 | 0
14:00 | 3250 | 444 | 1658 | 0 | 275 | 3387 | 40 | 0 | 0 | 122 | 397 | 0 | 0
14:30 | 3074 | 444 | 1559.5 | 0 | 349.5 | 3418.5 | 40 | 0 | 0 | 123 | 315 | 0.5 | 0
15:00 | 2898 | 444 | 1461 | 0 | 424 | 3450 | 40 | 0 | 0 | 124 | 233 | 1 | 0
15:30 | 2918.5 | 444 | 1485.5 | 0 | 431.5 | 3466.5 | 40 | 0 | 0 | 118 | 165 | 0.5 | 0
16:00 | 2939 | 444 | 1510 | 0 | 439 | 3483 | 40 | 0 | 0 | 112 | 97 | 0 | 0
16:30 | 2996 | 443.5 | 1445 | 0 | 553.5 | 3583.5 | 40 | 0 | 14.5 | 116 | 50.5 | 0 | 0
17:00 | 3053 | 443 | 1380 | 0 | 668 | 3684 | 40 | 0 | 29 | 120 | 4 | 0 | 0
17:30 | 3060 | 443.5 | 1417 | 0 | 1125.5 | 3762.5 | 40 | 0 | 99.5 | 121 | 2 | 0 | 0
18:00 | 3067 | 444 | 1454 | 0 | 1583 | 3841 | 40 | 0 | 170 | 122 | 0 | 0 | 0
18:30 | 3033 | 444 | 1485 | 0 | 1428 | 3880.5 | 63 | 0 | 139.5 | 120 | 0 | 0 | 0
19:00 | 2999 | 444 | 1516 | 0 | 1273 | 3920 | 86 | 0 | 109 | 118 | 0 | 0 | 0
19:30 | 3010 | 444 | 1533 | 0 | 986 | 3976 | 86 | 0 | 51 | 120 | 0 | 0 | 0
20:00 | 3042 | 444 | 1509 | 0 | 894 | 3948 | 86 | 0 | 59 | 124 | 0 | 0 | 0
20:30 | 3128 | 444 | 1475.5 | 0 | 752.5 | 3949.5 | 86 | 0 | 41.5 | 121 | 0 | 0 | 0
21:00 | 3214 | 444 | 1442 | 0 | 611 | 3951 | 86 | 0 | 24 | 118 | 0 | 0 | 0
21:30 | 3204.5 | 444 | 1462 | 0 | 530 | 3794.5 | 86 | 0 | 12 | 119 | 0 | 0 | 0
22:00 | 3195 | 444 | 1482 | 0 | 449 | 3638 | 86 | 0 | 0 | 120 | 0 | 0 | 0
22:30 | 3204 | 444 | 1491.5 | 0 | 321.5 | 3543.5 | 86 | 0 | 0 | 117 | 0 | 0 | 0
23:00 | 3213 | 444 | 1501 | 0 | 194 | 3449 | 86 | 0 | 0 | 114 | 0 | 0 | 0
23:30 | 3226 | 444 | 1505.5 | 0 | 113 | 3363.5 | 86 | 0 | 0 | 107 | 0 | 0 | 0 |  |  | Max Temp. in Dhaka |  | 31.4°C
24:00 | 3239 | 444 | 1510 | 0 | 32 | 3278 | 86 | 0 | 0 | 100 | 0 | 0 | 0
Executive Engineer
Network Operation Division
Page 5 of 7
GAS
Oil
HVDC
COAL
HYDRO
SOLAR
Total Energy Gen 202.700 MKWHr Energy Not Served 0.000 MKWHr Energy Requirement 202.700 MKWHr
Note on W13: Author:

## Generation
g | 2023-11-26
Si No | Unit | 1:00 | 2:00 | 3:00 | 4:00 | 5:00 | 6:00 | 7:00 | 8:00 | 9:00 | 10:00 | 11:00 | 12:00 | 13:00 | 14:00 | 15:00 | 16:00 | 17:00 | 18:00 | 18:30 | 19:00 | 19:30 | 20:00 | 21:00 | 22:00 | 23:00 | 24:00 | KWH
1 | Karnaphuli Hydro PP Unit-1, 2 & 3 | 46 | 46 | 46 | 46 | 46 | 46 | 46 | 46 | 46 | 0 | [9 empty] | 46 | 46 | 46 | 46 | 46 | 46 | 46 | 1115040
2 | Karnaphuli Hydro PP Unit-4 & 5 | [9 empty] | 40 | 40 | 40 | 40 | 40 | 40 | 40 | 40 | 40 |  | 40 | 40 | 40 | 40 | 40 | 40 | 40
3 | Chattogram TPP-1
4 | Chattogram TPP-2
5 | Raozan 25 MW PP | [9 empty] | 0 | [6 empty] | 2 | 17 | [7 empty] | 0 | 81142
| Teknaf 20MW PP (Solartech) | [6 empty] | 4 | 10 | 15 | 17 | 19 | 19 | 18 | 16 | 12 | 6 | 0 | [9 empty] | 136350
6 | Sikalbaha 225MW CCPP (Gas) | 214 | 212 | 213 | 213 | 213 | 214 | 213 | 214 | 164 | 161 | 163 | 163 | 165 | 162 | 167 | 164 | 164 | 182 |  | 201 | 202 | 201 | 200 | 201 | 201 | 221 | 5006317
7 | Sikalbaha 225MW CCPP(Oil)
8
9 | Sikalbaha 150MW GTPP
10 | Sikalbaha 150MW GTPP(Oil)
| Dohazari -Kalaish 100 MW Peaking | [25 empty] | 0 | 0
12 | Hathazari 100 MW peaking PP | [16 empty] | 1 | 43 |  | 43 | 35 | 43 | 8
| Sikalbaha 105 MW PP (Baraka Sikalbaha) | [11 empty] | 5 | 17 | 17 | 17 | 17 | 17 | 17 |  | 17 | 17 | 17 | 17 | 17 | 17 |  | 150545
Daudkandi 200 MW PP (B.Trac)
14 | Titas 50 MW Peaking PP
15 | 210 MW Siddhirgonj TPP
16 | Siddhirgonj 2*120 MW GTPP
17 | Siddhirganj 335 MW CCPP | 335 | 280 | 280 | 250 | 250 | 250 | 250 | 250 | 250 | 335 | 335 | 310 | 299 | 274 | 272 | 272 | 263 | 263 |  | 264 | 260 | 260 | 260 | 260 | 260 | 262 | 6931994
18 | Kodda 300 MW PP Unit-2 (Summit) | [17 empty] | 38 | [7 empty] | 0 | 278509
19 | Ashuganj 195 MW PP (APSCL-United) | 8 | 8 | 8 | 8 | 8 | 45 | 50 | 55 | 55 | 55 | 55 | 83 | 112 | 112 | 112 | 112 | 144 | 185 |  | 185 | 185 | 185 | 92 | 55 | 55 | 55 | 602182
20 | Ghorasal TPP (Unit-1&2)
21 | Ghorasal Repowered CCPP:Unit-3 (GT
22 | Ghorasal Repowered CCPP Unit-4
23 | Ghorasal TPP Unit-5 | 180 | 180 | 180 | 180 | 180 | 180 | 180 | 180 | 180 | 180 | 180 | 180 | 180 | 180 | 180 | 180 | 180 | 180 |  | 180 | 180 | 180 | 180 | 180 | 180 | 180 | 4362750
24 | Ghorasal 6
25 | Ghorasal 365 MW CCPP Unit-7
26 | SS Power I | 350 | 323 | 323 | 320 | 320 | 320 | 360 | 400 | 406 | 400 | 400 | 490 | 490 | 490 | 490 | 490 | 490 | 490 |  | 490 | 490 | 490 | 490 | 490 | 495 | 470 | 9065453
28 | Ashuganj TPP Unit- 3
29 | Ashuganj TPP Unit- 4
30 | Ashuganj TPP Unit- 5
32 | Ashuganj 50 MW PP | 5 | 5 | 5 | 5 | 5 | 19 | 46 | 46 | 46 | 46 | 42 | 43 | 42 | 42 | 45 | 42 | 42 | 45 |  | 46 | 46 | 46 | 42 | 46 | 46 | 46 | 873504
33 | Ashuganj 225 MW CCPP
34 | Ashuganj 450 MW CCPP(South)
| Ashuganj 450 MW CCPP(North) | 310 | 310 | 280 | 310 | 280 | 320 | 280 | 280 | 280 | 285 | 340 | 335 | 305 | 275 | 280 | 305 | 280 | 280 |  | 280 | 280 | 280 | 280 | 290 | 280 | 280 | 7328100
| Ashuganj 420 MW CCPP(East) | 393 | 393 | 300 | 270 | 270 | 320 | 395 | 393 | 360 | 360 | 360 | 393 | 389 | 350 | 350 | 350 | 395 | 393 |  | 340 | 340 | 340 | 340 | 340 | 340 | 340 | 8040000
35 | Ashuganj 55 MW PP (Precision) | 44 | 17 | 6 | 6 | 6 | 6 | 6 | 6 | 6 | 6 | 7 | 31 | 40 | 37 | 36 | 38 | 40 | 40 |  | 38 | 41 | 40 | 41 | 41 | 41 | 42 | 708960
36 | Chandpur 150 MW CCPP
37 | Tongi 80 MW GTPP
38 | Haripur GTPP
39 | Haripur 412 MW CCPP | 396 | 396 | 362 | 327 | 323 | 337 | 362 | 396 | 396 | 360 | 380 | 402 | 403 | 385 | 362 | 362 | 378 | 378 |  | 387 | 381 | 382 | 383 | 382 | 383 | 384 | 8753150
Meghnaghat Unique power
Summit Meghanghat-2 589 MW(Gas)
40 | Meghnaghat 450 MW CCPP(MPL) | 225 | 170 | 170 | 170 | 170 | 170 | 225 | 225 | 225 | 180 | 180 | 225 | 225 | 225 | 225 | 225 | 170 | 225 |  | 225 | 225 | 225 | 225 | 225 | 225 | 225 | 4838600
41 | Haripur 360 MW CCPP(HPL) | 277 | 277 | 290 | 300 | 303 | 310 | 267 | 267 | 268 | 276 | 242 | 222 | 211 | 201 | 201 | 203 | 193 | 191 |  | 182 | 182 | 182 | 182 | 186 | 203 | 212 | 6748000
42 | RPCL 210MW CCPP | 87 | 88 | 101 | 101 | 101 | 101 | 72 | 70 | 70 | 67 | 62 | 61 | 37 | 37 | 39 | 45 | 45 | 45 |  | 55 | 74 | 75 | 86 | 86 | 86 | 100 | 2138880
43 | Sutiakhali 50 MW Solar PP | [6 empty] | 4 | 19 | 36 | 45 | 51 | 52 | 49 | 42 | 30 | 12 | 0 | [9 empty] | 325380
44 | Fenchugonj CCPP Phase-1 | 43 | 43 | 43 | 43 | 43 | 43 | 43 | 43 | 43 | 43 | 43 | 43 | 43 | 43 | 43 | 43 | 43 | 43 |  | 43 | 43 | 43 | 43 | 43 | 43 | 43 | 1015000
45 | Fenchugonj CCPP Phase-2 | 28 | 28 | 28 | 28 | 28 | 28 | 28 | 28 | 28 | 26 | 26 | 26 | 26 | 26 | 26 | 26 | 27 | 27 |  | 28 | 28 | 28 | 28 | 28 | 28 | 28 | 672600
46 | Shajibazar 330 MW CCPP
47 | Shahjibazar GTPP Unit- 8 & 9
48 | Shahjibazar 86 MW PP (Shahjibazar) | 10 | 10 | 10 | 10 | 10 | 35 | 40 | 40 | 65 | 83 | 85 | 83 | 83 | 83 | 80 | 80 | 80 | 40 |  | 40 | 40 | 40 | 40 | 40 | 40 | 40 | 956160
Shahjibazar 100 MW GTPP
49 | Shahjibazar 50MW PP (EPL)
50 | Sylhet 225 MW CCPP | 201 | 200 | 200 | 200 | 200 | 200 | 200 | 200 | 202 | 201 | 198 | 196 | 195 | 193 | 194 | 193 | 192 | 192 |  | 197 | 197 | 198 | 197 | 196 | 199 | 199 | 5040900
51 | Sylhet 20 MW GTPP | 18 | 18 | 18 | 18 | 18 | 18 | 17 | 17 | 17 | 17 | 17 | 16 | 17 | 17 | 17 | 17 | 17 | 17 |  | 17 | 18 | 18 | 18 | 18 | 18 | 18 | 410000
52 | Sylhet 50 MW PP (EPL)
53 | Sylhet 10MW PP (Desh) | 10 | 10 | 10 | 10 | 10 | 10 | 10 | 10 | 10 | 10 | 10 | 10 | 10 | 10 | 10 | 10 | 10 | 10 |  | 10 | 10 | 10 | 10 | 10 | 10 | 10 | 253980
54 | Hobiganj 11 MW PP Cofidence-E | 5 | 5 | 5 | 5 | 5 | 5 | 5 | 5 | 5 | 5 | 5 | 5 | 5 | 5 | 2 | 8 | 8 | 8 |  | 8 | 8 | 8 | 8 | 8 | 8 | 8 | 76432
55 | Fenchugonj 51 MW PP (Barakatullah) | [25 empty] | 0 | 0
56 | Shahjahanulla 25 MW PP | 16 | 16 | 16 | 16 | 16 | 0 | 8 | 8 | 8 | 16 | 16 | 16 | 16 | 16 | 16 | 16 | 16 | 16 |  | 16 | 16 | 16 | 16 | 16 | 16 | 16 | 373056
57 | Bibiana-II 341 MW CCPP (Summit) | 280 | 280 | 275 | 280 | 285 | 300 | 290 | 295 | 275 | 270 | 300 | 305 | 315 | 270 | 290 | 305 | 300 | 295 |  | 290 | 290 | 270 | 290 | 280 | 280 | 290 | 6993000
| Bibiyana South 400 MW | 400 | 400 | 370 | 340 | 340 | 400 | 400 | 400 | 400 | 370 | 390 | 390 | 393 | 375 | 375 | 375 | 400 | 400 |  | 370 | 370 | 370 | 400 | 400 | 400 | 400 | 9053700
58 | Nababganj 55 MW PP (Southern power ) | [14 empty] | 17 | 17 | 35 | 35 |  | 17 | 17 | 17 |  |  |  | 0 | 135784
59 | Tangail Palli Power Gen 22 MW | [7 empty] | 0 | [9 empty] | 6 |  | 6 | 1 |  |  |  |  | 0 | 38400
60 | Barabkunda 22 MW PP (Regent) | 12 | 12 | 12 | 12 | 12 | 12 | 12 | 12 | 12 | 12 | 12 | 12 | 12 | 12 | 12 | 12 | 12 | 12 |  | 12 | 12 | 12 | 12 | 12 | 12 | 12 | 280224
61 | Narshingdi 22 MW PP (Doreen) | 16 | 16 | 16 | 16 | 16 | 16 | 16 | 16 | 16 | 16 | 16 | 16 | 16 | 17 | 17 | 17 | 17 | 17 |  | 17 | 17 | 17 | 17 | 18 | 18 | 18 | 265464
62 | Tangail 22 MW PP (Doreen)
63 | Impoprt (Tripura) | 80 | 84 | 84 | 78 | 72 | 76 | 74 | 90 | 102 | 98 | 112 | 120 | 122 | 124 | 124 | 112 | 120 | 122 |  | 118 | 120 | 124 | 118 | 120 | 114 | 100 | 2359680
64 | Malancha, Ctg. EPZ (United) | 9 | 12 | 27 | 28 | 30 | 23 | 26 | 10 | 4 | 0 | 0 | 0 | 0 | 0 | 0 | 0 | 0 | 0 |  | 0 | 2 | 2 | 0 | 3 | 7 | 6 | 293280
65 | Feni 22 MW PP (Doreen) | 16 | 16 | 16 | 16 | 16 | 16 | 16 | 16 | 16 | 16 | 16 | 15 | 16 | 16 | 16 | 17 | 17 | 17 |  | 17 | 17 | 17 | 17 | 17 | 17 | 18 | 281988
66 | Feni 11 MW PP (Doreen) | 11 | 11 | 11 | 11 | 11 | 11 | 11 | 11 | 11 | 11 | 11 | 11 | 11 | 11 | 11 | 11 | 11 | 11 |  | 11 | 11 | 11 | 11 | 11 | 11 | 11 | 221940
67 | Jangalia 33 MW PP (Summit) | 33 | 33 | 33 | 33 | 33 | 33 | 33 | 33 | 32 | 32 | 33 | 33 | 33 | 33 | 25 | 33 | 33 | 33 |  | 33 | 33 | 33 | 33 |  | 33 | 33 | 736800
68 | Cumilla 25 MW PP (Summit) | 8 | 8 | 8 | 8 | 8 | 8 | 8 | 8 | 8 | 8 | 8 | 8 | 8 | 8 | 8 | 8 | 8 | 8 |  | 8 | 8 | 8 | 8 | 8 | 8 | 8 | 187080
69 | Summit Ashulia | 20 | 20 | 20 | 20 | 20 | 20 | 20 | 20 | 20 | 20 | 20 | 20 | 20 | 20 | 20 | 20 | 20 | 20 |  | 20 | 20 | 20 | 20 | 20 | 20 | 19 | 480000
70 | Summit Madhabdi | 18 | 18 | 18 | 18 | 18 | 18 | 18 | 18 | 17 | 17 | 17 | 17 | 14 | 19 | 19 | 11 | 12 | 20 |  | 20 | 20 | 20 | 20 | 20 | 20 | 20 | 347760
71 | Maona 33 MW PP(Summit) | 25 | 25 | 25 | 25 | 25 | 25 | 25 | 25 | 17 | 17 | 17 | 25 | 25 | 25 | 25 | 25 | 25 | 25 |  | 25 | 25 | 25 | 25 | 25 | 25 | 17 | 635700
72 | Rupganj 33 MW PP(Summit) | 25 | 25 | 25 | 25 | 25 | 25 | 25 | 25 | 25 | 25 | 16 | 25 | 25 | 25 | 25 | 25 | 28 | 28 |  | 28 | 28 | 28 | 28 | 28 | 28 | 30 | 684900
73 | Ghorashal 108 MW PP (Regent) | 35 | 12 | 12 | 12 | 12 | 45 | 62 | 67 | 66 | 66 | 66 | 68 | 71 | 71 | 68 | 65 | 71 | 71 |  | 71 | 71 | 71 | 72 | 72 | 72 | 72 | 808136
| Feni Lanka Power | [16 empty] | 7 | 34 | [7 empty] | 0 | 123120
| Chowmuhani 113 MW | [11 empty] | 6 | 9 | 26 | 27 | 27 | 31 | 47 |  | 49 | 49 | 48 | 49 | 45 |  | 0 | 346080
| Manikgonj 162MW PP(MPGL) | [13 empty] | 35 | 35 | 35 | 54 | 54 |  | 17 | 17 |  |  |  |  | 0 | 354240
77 | Siddhirganj 100 PP(Dutch Bangla) | [16 empty] | 1 | 27 | [7 empty] | 0 | 60250
78 | Gazipur 52 MW PP | [7 empty] | 2 | 8 | 8 | 8 | 8 | 8 | 8 | 8 | 8 | 14 | 17 |  | 17 | 8 | 8 | 8 | 8 |  | 0 | 165600
79 | Kodda 150 MW PP | [16 empty] | 25 | 55 |  | 16 | 16 | 16 | 16 |  |  | 0 | 138720
80 | Jamalpur 95 MW PP(Powerpac)
81 | Jangalia 52 MW PP (Lakdanavi) | [16 empty] | 1 | 13 | [8 empty] | 95434
| Gazipur 100 MW PP | [7 empty] | 17 | 17 | 17 | 17 | 17 | 17 | 17 | 17 | 17 | 21 | 105 |  | 105 | 70 | 17 | 17 | 17 |  | 0 | 692160
| Kaptai 7 MW Solar PP | [6 empty] | 1 | 2 | 3 | 4 | 4 | 4 | 4 | 3 | 2 | 1 | [10 empty] | 24719
| Jodiac Power | [17 empty] | 17 |  | 17 | 17 | 17 | 17 | 17 | 17 | 0 | 142035
| Karnaphuli Power Ltd. | [11 empty] | 12 | 17 | 17 | 17 | 17 | 17 | 17 |  | 17 | 17 | 17 | 17 | 17 | 17 | 15 | 231672
82 | Madanganj 102 PP(Summit) | [17 empty] | 37 |  | 50 | 20 | 23 |  |  |  | 0 | 84127
83 | Pagla (DPA )
84 | B.Baria (Aggreko) 85MW
85 | Keraniganj 100 MW PP (Powerpac) | [25 empty] | 0 | 0
86 | Meghnaghat CCPP ( Summit)
87 | Meghnaghat 100 MW(IEL) | [17 empty] | 13 |  | 18 | [5 empty] | 0 | 49920
| Meghnaghat 104 MW PP (OPCL) | [17 empty] | 25 |  | 35 | 40 | 22 |  |  |  | 0 | 166080
88 | Ghorashal 78.5 MW PP(MAX)
90 | Ashuganj 53MW PP (United)
91 | Juldah 100 MW Unit-1 (Acorn) | [11 empty] | 12 | 12 | 12 | 12 | 12 | 12 | 12 |  | 12 | 12 | 12 | 12 | 12 |  | 0 | 91440
92 | Fenchuganj 44 MW (Energyprima) | 5 | 5 | 5 | 5 | 5 | 20 | 33 | 40 |  |  | 0 | 0 | [5 empty] | 20 |  | 44 | 44 | 44 | 44 | 44 | 44 | 44 | 361224
93 | Ashuganj 51 MW PP (Midland) | 5 | 5 | 5 | 5 | 5 | 8 | 51 | 43 | 43 | 51 | 51 | 51 | 51 | 51 | 51 | 51 | 51 | 51 |  | 51 | 51 | 51 | 51 | 51 | 51 | 51 | 727788
94 | Gagnagar 102 MW PP (Digital Power) | [25 empty] | 0 | 0
95 | Patenga 50MW PP (Baraka) | [9 empty] | 0 | 0 | 6 | 6 | 6 | 6 | 6 | 6 | 18 |  | 19 | 19 | 20 | 20 | 20 | 20 | 0 | 131520
96 | Chattogram 108 MW PP (ECPV) | [25 empty] | 0 | 0
97 | katpotti 52 MW | [25 empty] | 0 | 0
98 | Bosila 108 MW PP(CLC)
99 | Madanganj-55 MW PP(Summit) | [17 empty] | 7 |  | 15 | [5 empty] | 0 | 111083
100 | Manikganj 55 MW PP (Northern) | [15 empty] | 17 | 17 | 17 |  | 17 | 17 | 17 |  |  |  | 0 | 139998
101 | Kushiara 163 MW CCPP (KP)
102 | Sarishabari 3 MW Solar Plant | [6 empty] | 0 | 1 | 2 | 2 | 2 | 2 | 2 | 2 | 1 | 0 | [10 empty] | 11950
103 | Kamalaghat 54 MW PP(Banco Energy) | [16 empty] | 17 | 17 |  | 17 | 17 | 17 |  |  |  | 0 | 129600
104 | Keranigonj 300 MW PP (APR)
105 | Bramhangoan 100 MW PP (Aggreko)
106 | Mymensingh 200 MW PP (United) | 8 | [5 empty] | 5 | 56 | 45 | 45 | 45 | 45 | 49 | 58 | 67 | 68 | 80 | 124 |  | 127 | 127 | 127 | 70 | 55 | 55 | 0 | 878400
112 | Aurahati 100MW PP (Aggreko)
114 | Kodda 149 MW PP Unit-1 (Summit) | [7 empty] | 3 | 17 | 17 | 17 | 17 | 17 | 17 | 17 | 11 | 25 | 36 |  | 53 | 62 | 63 | 29 | 25 |  | 0 | 66672
115 | Juldah 100 MW PP Unit-3 (Acorn) | [11 empty] | 12 | 12 | 12 | 12 | 12 | 12 | 12 |  | 12 | 12 | 12 | 12 | 12 |  | 0 | 104640
116 | Chandpur 200 MW (Desh energy) | [7 empty] | 2 | 17 | 17 | 17 | 17 | 17 | 17 | 17 | 17 | 17 | 17 |  | 17 | 17 | 17 | 17 | 17 | 17 | 0 | 233760
117 | Ashuganj 150 MW PP (Midland) | [13 empty] | 10 | 28 | 30 | 40 | 76 |  | 80 | 85 | 80 |  |  |  | 0 | 553672
118 | Bibiyana-III 400 MW CCPP | 402 | 401 | 363 | 340 | 340 | 375 | 399 | 398 | 401 | 402 | 404 | 403 | 403 | 342 | 347 | 346 | 400 | 402 |  | 365 | 365 | 365 | 401 | 401 | 402 | 400 | 8971000
| Jamalpur 115 MW PP (United) | [6 empty] | 8 | 37 | 8 | 8 | 8 | 8 | 19 | 24 | 24 | 24 | 24 | 56 |  | 56 | 35 | 35 | 35 | 16 |  | 0 | 314400
| Anwara 300 MW PP (United) | [16 empty] | 30 | 200 |  | 200 | 200 | 200 | 200 | 80 |  | 0 | 634800
| Juldah unit-2 (Acorn) | [25 empty] | 0 | 0
| Anlima Energy Ltd. | [11 empty] | 15 | 17 | 17 | 17 | 17 | 17 | 17 |  | 17 | 17 | 17 | 17 | 17 | 17 | 0 | 223309
| Bhairob 54.5 MW | [16 empty] | 15 | 17 |  | 17 | 17 | 17 | 17 | 17 | 17 | 17 | 416880
| Spectra Solar Plant Ltd. | [6 empty] | 2 | 13 | 23 | 27 | 30 | 31 | 30 | 25 | 17 | 8 | 1 | [9 empty] | 6641
| Chandpur 115(Doreen) | [11 empty] | 9 | 18 | 18 | 17 | 18 | 20 | 39 |  | 57 | 58 | 58 | 57 | 57 | 17 | 0 | 417600
| Kanchan Purbachal Power Generation Ltd. | [17 empty] | 33 |  | 17 | [5 empty] | 0 | 370800
Mirsharai 150 MW (Oil)
| Mirsharai 150 MW (Gas) | [9 empty] | 8 | 8 | 17 | 17 | 9 |  | 11 | 15 | [8 empty] | 0 | 135491
| Cox's Bazar Wind | 9 | 5 | 4 | 7 | 7 | 4 | 0 | 0 | 0 | 0 | 0 | 0 | 0 | 0 | 1 | 0 | 0 | 0 |  | 0 | 0 | 0 | 0 | 0 | 0 | 0 | 138240
| Matarbari 2*600 MW (CPGCL) | [14 empty] | 16 | 54 | 150 | 270 |  | 466 | 558 | 565 | 566 | 565 | 566 | 566
120 | Eastern Zone Total | 4618 | 4423 | 4223 | 4115 | 4085 | 4412 | 4646 | 4868 | 4786 | 4798 | 4901 | 5206 | 5223 | 5030 | 5054 | 5116 | 5466 | 6427 |  | 6441 | 6413 | 6323 | 6015 | 5771 | 5565 | 5412 | 117931885
121
122
123 | Khulna 60MW
124 | Khulna 115 MW PP (KPCL-1 & 3)
| Khulna 115 PP MW (KPCL-2) | [16 empty] | 6 | 32 | [7 empty] | 0 | 82560
125 | Khulna 330 MW CCPP (GAS)
126 | Khulna 330 MW CCPP (OIL)
127 | Khulna (Aggreeco) 55MW
128 | Faridpur 50 MW Peaking PP | [16 empty] | 3 | 30 |  | 0
Khulna 225 MW CCPP
Kulna 225 MW CCPP (GAS)
129 | Rupsha 105 MW PP (Orion rupsha) | [16 empty] | 9 | 17 | [7 empty] | 0 | 96240
130 | Mongla Orion 100 MW Solar PP | [6 empty] | 6 | 28 | 52 | 68 | 74 | 76 | 72 | 61 | 41 | 18 | 1 | [9 empty] | 472320
131 | Rampal 1320 MW (BIFPCL) | 353 | 354 | 354 | 352 | 353 | 355 | 355 | 355 | 353 | 353 | 351 | 435 | 550 | 555 | 553 | 553 | 620 | 619 |  | 627 | 630 | 625 | 638 | 503 | 406 | 360 | 9461818
132 | United Payra Power Ltd. | [16 empty] | 4 | 17 | [7 empty] | 0 | 267600
133 | Bhola Nutan Biddut BD LTD (GAS) | 109 | 109 | 109 | 109 | 109 | 109 | 109 | 109 | 110 | 110 | 110 | 109 | 110 | 109 | [5 empty] | 20 | 26 | 36 | 70 | 110 | 119 | 106 | 2622000
Bhola Nutan Biddut BD LTD (OIL)
| Barisal 110 MW PP (Summit ) | [17 empty] | 16 |  |  | 16 | 16 |  |  |  | 0 | 0
Barisal GT PP Unit-1& 2
136 | Barisal 307 MW | 150 | 150 | 150 | 150 | 150 | 150 | 150 | 150 | 150 | 150 | 150 | 150 | 150 | 150 | 150 | 150 | 190 | 234 |  | 230 | 230 | 230 | 230 | 147 | 140 | 140 | 3806400
137 | Bhola 95 MW PP (Aggreko)
| Bhola 225 MW CCPP | 130 | 50 | 50 | 80 | 80 | 80 | 130 | 130 | 130 | 130 | 130 | 130 | 130 | 130 | [7 empty] | 30 | 130 | 130 | 120 | 120 | 1508000
140 | Bhola 33 MW PP (Venture) | 17 | 16 | 14 | 14 | 14 | 14 | 8 | 15 | 12 | 14 | 15 | 15 | 16 | 15 | 15 | 15 | 16 | 21 |  | 20 | 22 | 22 | 23 | 23 | 22 | 21 | 357700
141 | Noapara 100 MW PP (Bangla Trac)
142 | Noapara 40 MW PP (Khanjahan Ali) | [26 empty] | 0
143 | Gopalganj 100 MW Peaking PP
144 | Bheramara GTPP Unit-3
145 | Madhumati 100 MW PP
146 | Bheramara HVDC | 447 | 444 | 444 | 444 | 444 | 444 | 444 | 443 | 443 | 444 | 444 | 444 | 444 | 444 | 444 | 444 | 443 | 444 |  | 444 | 444 | 444 | 444 | 444 | 444 | 444 | 10091636
147 | Bheramara 410 MW CCPP
148 | Payra 1320 MW | 760 | 710 | 690 | 600 | 600 | 600 | 650 | 860 | 880 | 900 | 910 | 1040 | 1160 | 1200 | 1200 | 1200 | 1200 | 1200 |  | 1120 | 1080 | 1050 | 1040 | 940 | 850 | 750 | 19894500
149
150 | Barapukuria TPP Unit-1
151 | Barapukuria TPP Unit-2
152 | Barapukuria 275 MW TPP Unit-3 | 170 | 170 | 170 | 170 | 170 | 170 | 170 | 170 | 170 | 170 | 170 | 170 | 170 | 170 | 170 | 170 | 170 | 170 |  | 170 | 170 | 170 | 170 | 170 | 170 | 170 | 4181900
153 | Baghabari 71 MW GTPP
156 | Baghabari 100 MW GTPP
Baghabari 50 MW Peaking PP
| Sirajgonj 6.55 MW Solar | [6 empty] | 0 | 1 | 3 | 5 | 5 | 5 | 5 | 4 | 3 | 1 | 0 | [9 empty] | 29700
157 | Sirajgonj 225MW CCPP Unit-1 (Gas)
158 | Sirajgonj 225MW CCPP Unit-1(Oil)
Sirajgonj 225 MW CCPP Unit-2 (Gas)
Sirajgonj 225 MW CCPP Unit-2 (Oil)
159 | Sirajgonj 225MW CCPP Unit-3 (Gas)
Sirajgonj 225MW CCPP Unit-3 (Oil)
| Sirajgonj 400 MW CCPP Unit-4 | 414 | 350 | 300 | 270 | 270 | 270 | 380 | 414 | 362 | 408 | 414 | 414 | 414 | 360 | 373 | 406 | 305 | 305 |  | 340 | 344 | 331 | 302 | 342 | 332 | 336 | 8278327
160 | Sirajgonj 400MW CCPP Unit-4 (Oil)
161 | Bera 70 MW Peaking PP
162 | Bogra 22 MW PP (GBB)
163 | Bogura 20 MW PP (Energyprima)
164 | Ullapara 11 MW PP (Summit) | 5 | 5 | 5 | 5 | 5 | 5 | 5 | 5 | 5 | 5 | 5 | 5 | 5 | 5 | 5 | 5 | 5 | 5 |  | 11 | 11 | 11 | 11 | 11 | 11 | 8 | 130644
165 | Amnura 50 MW PP(Sinha) | [25 empty] | 0 | 0
166 | Katakhali 50 MW PP (Northern) | [25 empty] | 0 | 0
167 | Katakhali 50 MW Peaking PP
168 | Santahar 50 MW Peaking PP
169 | Natore 52 MW PP (Rajlanka) | [26 empty] | 17813
170 | Chapainawabganj 100 MW Peaking PP | [17 empty] | 42 |  | 50 | [5 empty] | 0 | 0
171 | Baghabari 200 MW PP (Paramount)
| Bagura 113 MW PP (Confidence)-2 | [11 empty] | 29 | 35 | 35 | 35 | 35 | 35 | 37 |  | 66 | [5 empty] | 0 | 426336
172 | Confidence Power Bogura Unit-1 113 MW | [16 empty] | 25 | 95 |  | 35 | [5 empty] | 0 | 344064
173 | Rangpur 20 MW GTPP
175 | Saidpur 20 MW GTPP
176 | Rangpur 113 MW PP (Confidence) | [12 empty] | 5 | 33 | 34 | 34 | 52 | 107 |  | 39 | 2 |  |  |  |  | 0 | 1319798
177 | Sympa Solar Power 8MW | [6 empty] | 0 | 1 | 3 | 4 | 5 | 5 | 5 | 5 | 3 | 1 | 0 | [9 empty] | 34858
178 | Energypac Power Venture Thakurgaon Ltd. | [16 empty] | 5 | 45 |  | 35 | [5 empty] | 0 | 271872
| Intraco Solar 30 MW | [6 empty] | 2 | 12 | 20 | 30 | 35 | 37 | 34 | 25 | 18 | 8 | 0 | [9 empty] | 204305
| Adani Power Jharkhanda Ltd | 814 | 814 | 818 | 815 | 812 | 845 | 844 | 814 | 818 | 818 | 822 | 867 | 867 | 867 | 871 | 866 | 864 | 858 |  | 817 | 818 | 818 | 817 | 823 | 822 | 822 | 19783636
178 | Teesta Solar Limited | [6 empty] | 14 | 76 | 129 | 168 | 187 | 188 | 178 | 149 | 106 | 42 | 2 | [9 empty] | 1083940