## Forecast
[5 empty] | Power Grid Company of Bangladesh Ltd. | [10 empty] | QF-LDC-07
|  |  | Report on forecasted generation & Demand of national grid on | [6 empty] | 2019-04-09 | Tuesday
|  | Date (day): | 2019-04-09 |  | Tuesday
| Probable Maximum |  | Generation : |  | (a) At Day Peak Hour : | 12264 | MW |  |  | (b) At Evening Peak Hour : |  | 13621 | MW
Sl. | [6 empty] | Present | Actual Generation |  | Forecasted Available Gen. on |  | Ev. Peak Gen.Shortage |  | Plants under |  | Probable
No. | Name of the Power Station |  | Fuel | Producer | Installed Capacity |  | Capacity | On | 2019-04-08 | 2019-04-09 | during | for Fuel | for plant. S/D | Shut down (date)/ |  | Start up
[8 empty] | Day Peak | Ev. Peak | Day Peak | Ev. Peak | Limitation | M/C Problem | Remarks |  | Date
[5 empty] | Unit No. X Capacity | MW | MW | MW | MW | MW | MW | MW | MW
1 | Ghorasal ST: Unit-1,2 |  | Gas | PDB | 2*55 | 110 | 85 | 36 | 36 | 36 | 36 |  |  | Unit-1 under maint.
| Ghorasal GT: Unit-3 |  | Gas | PDB | 1*210 | 210 | 170 | 64 | 133 | 135 | 135 |  |  | On test.
| Ghorasal GT: Unit-4 |  | Gas | PDB | 1*210 | 210 | 180 | 100 | 200 | 100 | 100 |  |  | On test.
| Ghorasal ST: Unit-5 |  | Gas | PDB | 1*210 | 210 | 190 | 140 | 190 | 190 | 190
2 | Ghorasal ST: Unit-7 |  | Gas | PDB | 1*243+1*122 | 365 | 365 | 300 | 0 | 0 | 0 |  |  | Under maint
3 | Ghorashal 78MW (MAX) |  | Gas | QRPP | 2*40 | 78 | 78 | 0 | 0 | 78 | 78
4 | Ghorashal (Regent) |  | Gas | IPP | 34*3.35 | 108 | 108 | 0 | 52 | 50 | 108
5 | Haripur GT: Unit-1, 2 |  | Gas | SBU, PDB | 2*32 | 64 | 40 | 0 | 0 | 0 | 0 | 40 |  | Gas shortage
6 | Haripur 412 MW CCPP |  | Gas | EGCB | 1*273+1*139 | 412 | 412 | 385 | 375 | 412 | 412 |  |  | FGMO
7 | Haripur NEPC 110MW |  | HFO | IPP | 8*15 | 110 | 110 | 0 | 0 | 110 | 110
8 | Haripur Power CCPP 360MW |  | Gas | IPP | 1*235+1*125 | 360 | 360 | 360 | 364 | 360 | 360
9 | Meghnaghat CCPP 450MW |  | Gas | IPP | 2*150+1*150 | 450 | 450 | 430 | 450 | 450 | 450
10 | Meghnaghat (IEL) |  | HFO | QRPP | 12*8.9 | 100 | 100 | 0 | 0 | 92 | 92 |  | 8 | Engine problem
11 | Meghnaghat CCPP(Summit) |  | Gas | IPP | 2*110+1*110 | 305 | 305 | 260 | 255 | 305 | 305
12 | Madanganj 102MW |  | HFO | QRPP | 6*17 | 102 | 100 | 0 | 0 | 100 | 100
13 | Madanganj-55 MW |  | HFO | (IPP) | 3*17.08+1*11.3 | 55 | 55 | 6 | 15 | 55 | 55
14 | Keraniganj (Powerpac) 100MW |  | HFO | QRPP | 8*13.45 | 100 | 100 | 0 | 0 | 100 | 100
15 | Narshingdi (Doreen) |  | Gas | SIPP, REB | 8*2.90 | 22 | 22 | 19 | 19 | 19 | 19
16 | Siddhirgonj ST 210MW |  | Gas | PDB | 1*210 | 210 | 115 | 0 | 0 | 0 | 0 | 115 |  | Gas shortage
17 | Siddhirgonj GT Unit-1& 2 |  | Gas | EGCB | 2*105 | 210 | 210 | 120 | 170 | 130 | 150
18 | Siddhirganj (Desh) |  | HSD | QRPP | 96*1.2 | 100 | 100 | 0 | 0 | 100 | 100
19 | Siddhirganj (Dutch Bangla) |  | HFO | QRPP | 12*8.9 | 100 | 100 | 0 | 0 | 100 | 100
20 | Siddhirganj CCPP-335 MW |  | Gas | EGCB | 1*217 | 217 | 217 | 0 | 240 | 240 | 240 |  | -23
0 | Pagla (DPA ) |  | HSD | QRPP | 100*0.5 | 0 | 0 | 0 | 0 | 0 | 0 |  |  | Contract expired
21 | Gagnagar (Orion) |  | HFO | IPP | 12*8.924 | 102 | 102 | 0 | 7 | 102 | 102
22 | Katpotti 51 MW |  | HFO | IPP | 7*7.9 | 51 | 51 | 0 | 40 | 48 | 48
23 | Banco Energy 54MW |  | HFO | IPP | 3*18 | 54 | 54 | 35 | 17 | 54 | 54
24 | Kodda 149MW |  | HFO | BPDB-RPCL | 9*17.06 | 149 | 149 | 28 | 0 | 149 | 149
25 | Northern 55 MW |  | HFO | IPP | 3*19.3 | 55 | 55 | 18 | 18 | 55 | 55
26 | Southern 55MW |  | HFO | IPP | 3*19.3 | 55 | 55 | 17 | 17 | 55 | 55
27 | Bosila 108MW |  | HFO | IPP | 12*8.775+1*3.5 | 108 | 108 | 0 | 51 | 51 | 51 |  | 57 | Engine problem
28 | Summit Power,(Madhabdi+Ashulia) |  | Gas | SIPP,REB | 3*3.67+4*8.73 | 80 | 80 | 47 | 22 | 57 | 57 |  | 23 | Engine problem
29 | Summit Maona |  | Gas | SIPP,REB | 4*8.73 | 33 | 33 | 33 | 27 | 33 | 33
30 | Summit Rupganj |  | Gas | SIPP,REB | 4*8.73 | 33 | 33 | 33 | 33 | 33 | 33
31 | Gazipur (RPCL) |  | HFO | IPP | 6*8.9 | 52 | 52 | 6 | 16 | 51 | 51
32 | Tongi GT |  | Gas | PDB | 1* 105 | 105 | 105 | 0 | 0 | 0 | 0 | 105 |  | Gas shortage
33 | Summit Gazipur -2 |  | HFO | IPP | 18*17.076 | 300 | 300 | 0 | 0 | 200 | 300
34 | APR Energy , Keranigonj |  | HSD | IPP | 256*1.4 | 300 | 300 | 0 | 0 | 200 | 300
35 | Bramhangoan 100 MW (Aggreko) |  | HSD | IPP | 100 | 100 | 100 | 0 | 0 | 100 | 100
36 | Aggreko Aurahati 100MW |  | HSD | IPP | 0.85*23+0.95*91 | 100 | 100 | 0 | 0 | 100 | 100
37 | Summit Gazipur-1 150MW |  | HFO | IPP | 149 | 149 | 149 | 0 | 0 | 149 | 149
| Dhaka area Total |  |  |  |  | 6034 | 5798 | 2437 | 2747 | 4599 | 4877 | 260 | 65
38 | Chattogram ST-1 (Raozan) |  | Gas | PDB | 1*210 | 210 | 180 | 110 | 0 | 0 | 100 | 80 |  | Machine problem.
| Chittgong ST-2 (Raozan) |  | Gas | PDB | 1*210 | 210 | 180 | 180 | 0 | 0 | 0 | 180 |  | Under maint
39 | Raozan 25 MW (RPCL) |  | HFO | IPP | 3*8.9 | 25 | 25 | 0 | 8 | 16 | 16 |  | 9 | Engine problem
40 | Teknaf Solartech 20MW |  | Solar | Teknaf Solartech Energy Ltd. | 20 | 20 | 20 | 14.1 | 0 | 20 | 0
41 | Patenga 50MW |  | HFO | IPP | 8*6.98 | 50 | 50 | 19 | 50 | 50 | 50
42 | Kaptai Hydro: Unit-1,2,3,4, 5 |  | Hydro | PDB | 2*40+3*50 | 230 | 230 | 80 | 81 | 80 | 80 |  | 150 | Low water lavel
43 | Sikalbaha ST 60MW |  | Gas | PDB | 1*60 | 60 | 40 | 0 | 0 | 0 | 0 |  | 40 | Under S/D
44 | Sikalbaha 225MW |  | Gas/HSD | PDB | 1*150+1*175 | 225 | 225 | 206 | 201 | 225 | 225 |  |  | FGMO
45 | Sikalbaha Peaking GT |  | Gas/HSD | PDB | 1*150 | 150 | 150 | 0 | 0 | 0 | 0 |  | 150 | Under S/D
46 | Sikalbaha (Energis) |  | HFO | RPP | 4*12.5+2*11.9+1*3+1*1.5 | 51 | 51 | 51 | 50 | 51 | 51
47 | Hathazari peaking |  | HFO | PDB | 11*8.9 | 98 | 98 | 0 | 0 | 50 | 50
48 | Dohazari Peaking |  | HFO | PDB | 6*17 | 102 | 102 | 17 | 17 | 85 | 85
49 | Juldah (Acorn) |  | HFO | QRPP | 8*13.45 | 100 | 100 | 10 | 10 | 78 | 78 |  | 22 | Engine problem
50 | Juldah 100 MW Unit-3 |  | HFO | IPP | 0 | 100 | 100 | 85 | 100 | 100 | 100
51 | Barabkunda (Regent) |  | Gas | SIPP, PDB | 8*2.90 | 22 | 22 | 22 | 22 | 22 | 22
* | Malancha, Ctg. EPZ (United) |  | Gas |  | 5*8.73+3*9.34 |  | 0 | 2 | 22 | 7 | 20
52 | Chattogram ECPV 108 MW |  | HFO | IPP | 16*7 | 108 | 108 | 0 | 76 | 105 | 105
| Chattogram area Total |  |  |  |  | 1761 | 1681 | 796.1 | 637 | 889 | 982 | 260 | 371
53 | Ashuganj ST: Unit- 3 |  | Gas | APSCL | 1*150 | 150 | 135 | 0 | 0 | 0 | 0 | 135 |  | Gas shortage
| Ashuganj ST: Unit- 4 |  | Gas | APSCL | 1*150 | 150 | 129 | 0 | 0 | 0 | 0 | 129 |  | Gas shortage
| Ashuganj ST: Unit- 5 |  | Gas | APSCL | 1*150 | 150 | 134 | 0 | 0 | 0 | 0 |  | 134 | Gas shortage
54 | Ashuganj CCPP 225 MW |  | Gas | APSCL | 1*142+1*75 | 221 | 221 | 183 | 184 | 221 | 221 |  |  | FGMO
55 | Ashuganj CCPP(North) |  | Gas | APSCL | 1*360 | 360 | 360 | 250 | 360 | 360 | 360
56 | Ashuganj CCPP(South) |  | Gas | APSCL | 1*360 | 360 | 360 | 300 | 360 | 360 | 360
57 | Ashuganj Engines TSK |  | Gas | APSCL | 14*3.968 | 53 | 45 | 40 | 40 | 40 | 40
58 | Ashuganj (Precision) 55MW |  | Gas | RPP | 15*4 | 55 | 55 | 5 | 5 | 5 | 5 | 50 |  | Gas shortage
59 | Ashuganj (United) 53MW |  | Gas | QRPP | 14*4 | 53 | 53 | 5 | 5 | 5 | 5 | 48 |  | Gas Shortage
60 | Ashuganj 195MW Modular |  | Gas | IPP | 20*9.73+1*16 | 195 | 195 | 16 | 111 | 26 | 100 | 95 |  | Gas Shortage
61 | Ashuganj (Midland) 51MW |  | Gas | IPP | 6*9.34 | 51 | 51 | 5 | 5 | 45 | 45 |  | 6 | Gas Shortage
62 | Midland 150MW |  | HFO | IPP | 23*7.015 | 150 | 150 | 0 | 0 | 150 | 150
63 | B.Baria (Aggreko) 85MW |  | Gas | QRPP | 86*1.10 | 85 | 85 | 0 | 0 | 0 | 0 |  |  | Contract expired
64 | Daudkandi Peaking 52MW |  | HFO | PDB | 6*8.92 | 52 | 52 | 0 | 0 | 0 | 50
65 | Chandpur CCPP |  | Gas | PDB | 1*106+1*57 | 163 | 163 | 0 | 0 | 0 | 0 |  | 163 | Under maint. |  | 2019-09-04
66 | Chandpur Desh 200MW |  | HFO | IPP | 0 | 200 | 200 | 17 | 52 | 200 | 200
67 | Feni (Doreen) 22MW |  | Gas | SIPP, PDB | 8*2.90 | 22 | 22 | 0 | 19 | 0 | 22
68 | Feni, Mohipal (Doreen) |  | Gas | SIPP, REB | 4*2.90 | 11 | 11 | 0 | 11 | 0 | 11
** | Tripura |  |  | Imported power | 0 | 160 | 160 | 110 | 108 | 132 | 156
69 | Jangalia (Summit) 33MW |  | Gas | SIPP, PDB | 4*8.73 | 33 | 33 | 8 | 33 | 10 | 33
70 | Lakdhanvi 52 MW |  | HFO | IPP | 6*8.92 | 52 | 52 | 0 | 8 | 52 | 52
71 | Summit Cumilla 25MW |  | Gas | SIPP, PDB | 3*3.67+2*6.97 | 25 | 25 | 0 | 22 | 0 | 21
72 | Daudkandi bangla trak |  | HSD | IPP | 154*1.4 | 200 | 200 | 0 | 0 | 100 | 200
| Cumilla Area Total |  |  |  |  | 2951 | 2891 | 939 | 1323 | 1706 | 2031 | 457 | 303
73 | Mymensingh RPCL 210MW |  | Gas | IPP | 4*35+1*70 | 210 | 202 | 156 | 211 | 202 | 202
74 | Tangail (Doreen) 22MW |  | Gas | SIPP, PDB | 8*2.90 | 22 | 22 | 20 | 20 | 0 | 20
75 | Jamalpur 95MW |  | HFO | IPP | 12*8.924 | 95 | 95 | 0 | 15 | 87 | 87 |  | 8 | Enjgine problem
76 | Sarishabari (Solar) |  | Solar | IPP | 1*3 | 3 | 3 | 1.1 | 0 | 2 | 0
77 | United Mymensingh PPL |  | HFO | IPP | 200 | 200 | 200 | 0 | 0 | 200 | 200
78 | United Jamalpur PPL |  | HFO | IPP | 115 MW | 115 | 115 | 70 | 107 | 112 | 112
| Mymensingh Area Total |  |  |  |  | 645 | 637 | 247.1 | 353 | 603 | 621 | 0 | 8
79 | Fenchugonj CCPP-1 |  | Gas | PDB | 2*32+1*33 | 97 | 70 | 60 | 30 | 60 | 60
80 | Fenchugonj CCPP-2 |  | Gas | PDB | !F71 | 104 | 90 | 0 | 42 | 60 | 60
81 | Kushiara 163 MW CCPP GT |  | Gas | IPP | 1*109+1*54 | 163 | 163 | 130 | 163 | 163 | 163
82 | Shajibazar 330 MW |  | Gas | PDB | 3*110 | 330 | 330 | 305 | 313 | 200 | 270 |  |  | FGMO
83 | Fenchugonj (Barakatullah) 51MW |  | Gas | RPP | 19*2.90 | 51 | 51 | 25 | 14 | 51 | 51
84 | Fenchuganj (EPL) 44MW |  | Gas | RPP | 12*3.3+5*2 | 44 | 44 | 17 | 29 | 44 | 44
85 | Hobiganj 11MW |  | Gas | SIPP, REB | 4*2.90 | 11 | 11 | 0 | 5 | 11 | 11
86 | Shahjibazar GT: Unit- 8, 9 |  | Gas | PDB | 2*35 | 70 | 66 | 67 | 67 | 66 | 66 |  |  | FGMO
87 | Shahjibazar 86MW |  | Gas | RPP | 32*2.90 | 86 | 86 | 83 | 5 | 86 | 86
88 | Shahjibazar (EPL) 50MW |  | Gas | RPP | 27*2.0 | 50 | 50 | 47 | 46 | 47 | 47
89 | Sylhet GT 150 MW |  | Gas | PDB | 1*142 | 142 | 142 | 104 | 95 | 120 | 120
90 | Sylhet GT 20 MW |  | Gas | PDB | 1*20 | 20 | 20 | 0 | 0 | 0 | 0 |  | 20 | under maint.
91 | Sylhet (EPL) 50MW |  | Gas | RPP | 27*2 | 50 | 50 | 43 | 43 | 46 | 46
92 | Shahjahanulla 25 MW |  | Gas | SIPP, REB | 3*9.34 | 25 | 25 | 0 | 24 | 25 | 25
93 | Summit Bibiana- 2 |  | Gas | IPP | 1*222+1*119 | 341 | 341 | 290 | 290 | 341 | 341 |  |  | FGMO
| Bibiyana-3 285MW |  | Gas | PDB | 285 MW | 0 | 0 | 0 | 0 | 0 | 0 |  |  | On test
94 | Sylhet (Desh) 10MW |  | Gas | RPP | 6*1.95 | 10 | 10 | 0 | 10 | 0 | 10
| Sylhet Area Total |  |  |  |  | 1594 | 1549 | 1171 | 1176 | 1320 | 1400 | 0 | 20
95 | Bheramara GT-1,2,3 |  | HSD | PDB | 3*20 | 60 | 46 | 0 | 0 | 0 | 46
** | Bheramara (HVDC ) |  | 0 | Imported power | 2*500 | 1000 | 1000 | 850 | 947 | 860 | 958
| Khulna (KPCL-1 & 3) |  | HFO | IPP | 19*6.5 | 0 | 0 | 0 | 0 | 0 | 0 |  |  | Contract expired
96 | Khulna (KPCL-2) |  | HFO | QRPP | 7*17 | 115 | 115 | 0 | 83 | 115 | 115
97 | Faridpur Peaking |  | HFO | PDB | 8*6.89 | 54 | 54 | 0 | 35 | 35 | 35
98 | Khulna CCPP 225MW |  | HSD | NWPGCL | 1*150+1*75 | 230 | 230 | 0 | 0 | 0 | 0 |  |  | Reserve
99 | Gopalganj Peaking |  | HFO | PDB | 16*6.98 | 109 | 109 | 0 | 67 | 40 | 80
100 | Bheramara 360 MW |  | Gas | NWPGCL | 1*278+1*132 | 410 | 410 | 0 | 0 | 0 | 0 |  |  | Under maint.
101 | Noapara (KZA) 40MW |  | HFO | QRPP | 5*8.5 | 40 | 40 | 0 | 40 | 40 | 40
0 | Khulna (Aggreeco) 55MW |  | HSD | QRPP | 71*0.85 | 0 | 0 | 0 | 0 | 0 | 0 |  |  | Contract Expired
102 | Bangla Trak Noapara |  | HSD | IPP | 70*1.4 | 100 | 100 | 0 | 0 | 0 | 100
103 | Labon Chora 105 MW |  | HFO | IPP | 6*18.445 | 105 | 105 | 17 | 90 | 105 | 105
| Madhumati Power Plant |  | HFO | IPP | 100 MW | 0 | 0 | 0 | 0 | 0 | 0
| Khulna Area Total |  |  |  |  | 2223 | 2209 | 867 | 1262 | 1195 | 1479 | 0 | 0
104 | Summit Barisal 110 MW |  | HFO | IPP | 7*17.076 | 110 | 110 | 0 | 110 | 110 | 110
105 | Barisal GT: Unit-1, 2 |  | HSD | PDB | 2*20 | 40 | 30 | 0 | 12 | 0 | 26
106 | Bhola (Venture) 33MW |  | Gas | RPP | 1*34.50 | 33 | 33 | 20 | 31 | 33 | 33
107 | Bhola CCPP 194MW |  | Gas | PDB | 2*63+1*68 | 194 | 194 | 120 | 120 | 120 | 120
108 | Bhola Aggreko 95MW |  | Gas | QRPP | 96*1.10 | 95 | 95 | 95 | 96 | 95 | 95
| Barisal Area Total |  |  |  |  | 472 | 462 | 235 | 369 | 358 | 384 | 0 | 0
109 | Baghabari GT 71MW |  | Gas | PDB | 1*71 | 71 | 71 | 0 | 0 | 60 | 60 | 71
| Baghabari GT 100MW |  | Gas | PDB | 1*100 | 100 | 100 | 0 | 60 | 60 | 60 | 100
110 | Baghabari Peaking 50MW |  | HFO | PDB | 6*8.9 | 52 | 52 | 0 | 0 | 0 | 50
111 | Bera Peaking |  | HFO | PDB | 9*8.29 | 71 | 71 | 0 | 0 | 0 | 54
112 | Amnura 50MW |  | HFO | QRPP | 7*7.79 | 50 | 50 | 12 | 35 | 35 | 35 |  | 15 | Engine problem
113 | Katakhali (Northern) |  | HFO | QRPP | 6*8.9 | 50 | 50 | 0 | 24 | 50 | 50
114 | Katakhali Peaking |  | HFO | PDB | 6*8.7 | 50 | 50 | 0 | 0 | 0 | 40
115 | Sirajgonj Unit-1 225MW |  | Gas/HSD | NWPGCL | 1*150+1*75 | 210 | 210 | 190 | 174 | 200 | 200 |  |  | FGMO
116 | Sirajgonj Unit-2 225MW |  | Gas/HSD | NWPGCL | 1*150+1*75 | 220 | 220 | 201 | 161 | 225 | 225 |  |  | FGMO
117 | Sirajgonj Unit-3 225MW |  | Gas/HSD | NWPGCL | 1*141 | 220 | 220 | 201 | 185 | 176 | 220 | 220 |  | Gas shortage
118 | Sirajgonj Unit-4 414 MW(Gas) |  | Gas | SNWPGCL | 1*282 | 282 | 282 | 205 | 250 | 282 | 282 |  |  | ON test
119 | Santahar Peaking |  | HFO | PDB | 6*8.7 | 50 | 50 | 0 | 0 | 0 | 30
120 | Bogra (GBB) |  | Gas | RPP | 6*4 | 22 | 22 | 22 | 22 | 22 | 22
121 | Bogra (EPL) |  | Gas | RPP | 5*3.3+5*2 | 20 | 10 | 10 | 17 | 17 | 17
122 | Ullapara (Summit) |  | Gas | SIPP, REB | 4*2.90 | 11 | 11 | 11 | 11 | 11 | 11
123 | Rajlanka 52 MW |  | HFO | IPP | 52 | 52 | 52 | 52 | 45 | 43 | 43 |  | 9 | Engine problem
124 | Chapainawabganj-100 MW |  | HFO | PDB | 104 | 104 | 104 | 32 | 0 | 100 | 100
125 | Paramount Baghabari |  | HSD | IPP | 200 MW | 200 | 200 | 0 | 0 | 0 | 0 |  |  | Reserve
126 | Confidence CPBL-2 |  | HFO | IPP | 113 MW | 113 | 113 | 0 | 35 | 113 | 113 |  |  | On test
| Rajshahi Area Total |  |  |  |  | 1948 | 1938 | 936 | 1019 | 1394 | 1612 | 391 | 24
127 | Barapukuria Unit-1 |  | Coal | PDB | 1*125 | 125 | 85 | 0 | 0 | 0 | 0 |  | 85 | Under overhauling
| Barapukuria Unit-2 |  | Coal | PDB | 1*125 | 125 | 85 | 0 | 0 | 0 | 0 |  |  | under maint.
128 | Barapukuria Unit-3 |  | Coal | PDB | 1*275 | 274 | 274 | 184 | 184 | 200 | 200 | 74
129 | Rangpur GT |  | HSD | PDB | 1*20 | 20 | 20 | 0 | 17 | 0 | 17
130 | Saidpur GT |  | HSD | PDB | 1*20 | 20 | 20 | 0 | 18 | 0 | 18
| Rangpur Area Total |  |  |  |  | 564 | 484 | 184 | 219 | 200 | 235 | 74 | 85
| Total |  |  |  |  | 18192 | 17649 | 7812.2 | 9105 | 12264 | 13621 | 1442 | 876
| Usable load at Substation end after deducting Auxiliary use & Transmission loss | [6 empty] | 7287.9546 | 8494 | 11441.0122 | 12706.9494
A. |  | 2019-04-08 | (Yesterday) |  |  |  |  | Monday
1 | Highest Generation : |  |  | 9105 | MW at | 20:00 | hrs | 11 Evening Peak Hour : | [5 empty] | 20:00 | hrs.
2 | Minimum Generation : |  |  | 6699.53 | MW at | 6:00 | hrs | 12 Max. Demand (Generation end) at evening peak hour : | [5 empty] | 9105 | MW
3 | Day peak Generation : |  |  | 7812.2 | MW at | 9:00 | hrs | 13 Max. Demand (Substation end) at evening peak hour : | [5 empty] | 8494 | MW
4 | Evening peak Generation : |  |  | 9105 | MW at | 20:00 | hrs | 14 Load Shed (Substation end) at evening peak hour : | [5 empty] | 0 | MW
5 | Total Energy Generation : |  | 184.942 | MKWHr | By Solar | 0.12387 | MKWHr | 15. Area wise Demand (S/S end), Supply (S/S end) & | [5 empty] | 16 Hourly Load Shed during
| By Gas: | 134.2122 | MKWHr |  | By Oil: | 21.9041 | MKWHr | Load Shed (S/S end) at Evening peak hour in MW : | [5 empty] | Evening Peak hours :
| By Coal: | 4.5099 | MKWHr |  | By Hydro: | 1.8138 | MKWHr | Area | Demand | Supply |  | Loadshed |  | Time |  | Loadshed
6 | Generation Shortfall : |  | For Fuel Limitation = |  |  | 1442 | MW | Dhaka | 2976 | 2976 |  | 0
|  |  | For Plants S/D or M/C prob = |  |  | 876 | MW | Chittagong | 929 | 929 |  | 0 |  | 18:00 |  | 0
|  |  | Total = |  |  | 2318 | MW | Khulna | 1180 | 1180 |  | 0 |  | 18:30 |  | 0
7 | Total Gas Supplied : |  |  | 1112.77 | MMCFD |  |  | Rajshahi | 952 | 952 |  | 0 |  | 19:00 |  | 0
8 | Fuel Cost : | i) Gas : | Taka | 90558749.858 | ii) Oil : | Taka | 188128721.33 | Comilla | 713 | 713 |  | 0 |  | 19:30 |  | 0
|  | iii) Coal : | Taka | 17408214 | Total | Taka | 296095685.188 | Mymensingh | 626 | 626 |  | 0 |  | 20:00 |  | 0
9 | Power flow through E-W Interconnectors : |  |  |  | i) Energy | 1.178 | MKWHr. | Sylhet | 309 | 309 |  | 0 |  | 21:00 |  | 0
| ii) During Peak Demand : |  |  | -400 | MW (E to W) at | 20:00 | hrs | Barisal | 221 | 221 |  | 0 |  | 22:00 |  | 0
| iii) Maximum : |  |  | -400 | MW at | 20:00 | hrs | Rangpur | 588 | 588 |  | 0 |  | 23:00 |  | 0
10 | Maximum Temperature in Dhaka was |  |  |  | 32.8° C |  |  | Total | 8494 | 8494 |  | 0
B. |  | 2019-04-09 | (Today) |  |  |  | Tuesday |  |  | Probable max. temperature in Dhaka |  |  | 31.0° C
Forecast
1 | Maximum Demand* Evening (Generation end) |  |  |  | 9600 | MW |  | 6 Total Load Shed forecast (Substation end) : |  |  |  |  | 0 | MW
2 | Maximum Generation (Generation end) |  |  |  | 13621 | MW |  | 7 Area wise Load Shed forecast (Substation end) :
3 | Maximum Demand* Day (Generation end) |  |  |  | 7700 | MW
4 | Reserve(Generation end) |  |  |  | 4021 | MW |  | Dhaka | Chittagong | Khulna | Rajshahi | Comilla | Mymensingh | Sylhet | Barisal | Rangpur
5 | Total Energy Generation |  |  |  | 194.9965 | MKWHr |  | MW | MW | MW | MW | MW | MW | MW | MW | MW
6 | Actual Minimum Generation up to 8:00 hrs. |  |  |  | 6168.04 | MW at | 6:00 | 0 | 0 | 0 | 0 | 0 | 0 | 0 | 0 | 0
* Import Through HVDC C/B Interconnector : |  |  |  |  | i) Energy | 19.9935 | MKWHr. | ii) HVDC Flow at Peak Time |  | 947 | MW at | 20:00 | hrs.
* Import Through Comilla C/B Interconnector : |  |  |  |  | i) Energy | 2.3846 | MKWHr. | iii) Maximum HVDC Flow : |  | 948 | MW at | 22:00 | hrs.
*Cost for HVDC, Tripura & Solar energy is not usually included in the total fuel cost.
Water Level of Kaptai Lake at 06:00 hr (ft): |  |  |  |  | (a) Yesterday : | 84.61 |  | (b) Today: | 84.61 |  | (c) Rule Curve: |  | 86.6
.

## YesterdayGen
2019-04-08
Plant Name | Ghorasal ST: Unit-1,2 | Ghorasal GT: Unit-3 | Ghorasal GT: Unit-4 | Ghorasal ST: Unit-5 | Ghorasal ST: Unit-7 | Ghorashal (Regent) | Ghorashal 78MW (MAX) | Haripur 412 MW CCPP | Haripur Power CCPP 360MW | Haripur NEPC 110MW | Haripur GT: Unit-1, 2 | Meghnaghat CCPP 450MW | Meghnaghat CCPP(Summit) | Meghnaghat (IEL) | Madanganj 102MW | Madanganj-55 MW | Siddhirganj CCPP-335 MW | Siddhirgonj ST 210MW | Siddhirgonj GT Unit-1& 2 | Siddhirganj (Desh) | Siddhirganj (Dutch Bangla) | Gagnagar (Orion) | Kodda 149MW | Keraniganj (Powerpac) 100MW | Bosila 108MW | Pagla (DPA ) | Katpotti 51 MW | Banco Energy 54MW | Northern 55 MW | Southern 55MW | Narshingdi (Doreen) | Summit Ashulia | Summit Madhabdi | Summit Maona | Summit Rupganj | Gazipur (RPCL) | Tongi GT | Kaptai Unit-1, 2 & 3 | Kaptai Unit-4 & 5 | Chattogram ST-1 (Raozan) | Chittgong ST-2 (Raozan) | Raozan 25 MW (RPCL) | Sikalbaha 225MW (Gas) | Sikalbaha 225MW (Oil) | Sikalbaha GT 150MW (Gas) | Sikalbaha GT 150MW (Oil) | Sikalbaha ST 60MW | Sikalbaha (Energis) | Hathazari peaking | Dohazari Peaking | Juldah (Acorn) | Chattogram ECPV 108 MW | Patenga 50MW | Barabkunda (Regent) | Malancha, Ctg. EPZ (United) | Ashuganj ST: Unit- 3 | Ashuganj ST: Unit- 4 | Ashuganj ST: Unit- 5 | Ashuganj CCPP(North) | Ashuganj CCPP(South) | Ashuganj CCPP 225 MW | Ashuganj 195MW Modular | Chandpur CCPP | Ashuganj Engines TSK | Ashuganj (Precision) 55MW | Ashuganj (United) 53MW | Ashuganj (Midland) 51MW | B.Baria (Aggreko) 85MW | Daudkandi Peaking 52MW | Lakdhanvi 52 MW | Feni (Doreen) 22MW | Feni, Mohipal (Doreen) | Jangalia (Summit) 33MW | Summit Cumilla 25MW | Tripura | Mymensingh RPCL 210MW | Jamalpur 95MW | Tangail (Doreen) 22MW | Sarishabari (Solar) | Fenchugonj CCPP-1 | Fenchugonj CCPP-2 | Fenchugonj (Barakatullah) 51MW | Fenchuganj (EPL) 44MW | Kushiara 163 MW CCPP GT | Shajibazar 330 MW | Shahjibazar GT: Unit- 8, 9 | Shahjibazar 86MW | Shahjibazar (EPL) 50MW | Sylhet GT 150 MW | Sylhet GT 20 MW | Sylhet (EPL) 50MW | Sylhet (Desh) 10MW | Summit Bibiana- 2 | Shahjahanulla 25 MW | Hobiganj 11MW | Daudkandi bangla trak | Summit Gazipur -2 | APR Energy , Keranigonj | Bramhangoan 100 MW (Aggreko) | United Mymensingh PPL | Aggreko Aurahati 100MW | Summit Gazipur-1 150MW | Teknaf Solartech 20MW | Juldah 100 MW Unit-3 | Chandpur Desh 200MW | Midland 150MW | Bibiyana-3 285MW | United Jamalpur PPL | EasternBlank | Bheramara (HVDC ) | Bheramara GT-1,2,3 | Bheramara 360 MW | Khulna (KPCL-1 & 3) | Khulna (KPCL-2) | Khulna CCPP 225MW | Khulna 60MW | Khulna (Aggreeco) 55MW | Faridpur Peaking | Gopalganj Peaking | Noapara (KZA) 40MW | Bhola CCPP 194MW | Bhola (Venture) 33MW | Summit Barisal 110 MW | Barisal GT: Unit-1, 2 | Baghabari GT 100MW | Baghabari GT 71MW | Baghabari Peaking 50MW | Bera Peaking | Chapainawabganj-100 MW | Amnura 50MW | Katakhali (Northern) | Katakhali Peaking | Rajlanka 52 MW | Santahar Peaking | Bogra (GBB) | Bogra (EPL) | Ullapara (Summit) | Barapukuria Unit-1 | Barapukuria Unit-2 | Barapukuria Unit-3 | Rangpur GT | Saidpur GT | Sirajgonj Unit-1 225MW (Gas) | Sirajgonj Unit-1 225MW (Oil) | Sirajgonj Unit-2 225MW (Gas) | Sirajgonj Unit-2 225MW (Oil) | Bhola Aggreko 95MW | Bangla Trak Noapara | Sirajgonj Unit-3 225 MW(Gas) | Sirajgonj Unit-3 225 MW(Oil) | Sirajgonj Unit-4 414 MW(Gas) | Labon Chora 105 MW | Paramount Baghabari | Confidence CPBL-2 | Madhumati Power Plant | WesternBlank | Eastern Grid Total | Western Grid Total | Total (MW) | Gas (Public) | HVDC | Gas (Private) | Oil (Private) | Coal | Hydro | Oil (Public) | Tripura | Solar | Shortage | Water Level
1:00 | 36 | 64 | 100 | 120 | 300 | 12 | 0 | 351 | 303 | 0 | 0 | 350 | 230 | 0 | 0 | 6 | 0 | 0 | 105 | 0 | 0 | 0 | 0 | 0 | 0 | 0 | 0 | 17 | 18 | 17 | 19 | 25 | 22 | 33 | 33 | 16 | 0 | 81 | 0 | 115 | 180 | 26 | 203 | 0 | 0 | 0 | 0 | 51 | 0 | 0 | 10 | 105 | 53 | 22 | 32 | 0 | 0 | 0 | 300 | 280 | 187 | 16 | 0 | 40 | 5 | 5 | 5 | 0 | 0 | 0 | 0 | 0 | 0 | 21 | 112 | 213 | 0 | 20 | 0 | 60 | 0 | 5 | 5 | 130 | 325 | 40 | 85 | 47 | 104 | 0 | 6 | 10 | 260 | 0 | 11 | 0 | 0 | 0 | 0 | 0 | 0 | 0 | 0 | 100 | 52 | 0 | 0 | 7 |  | 704 | 0 | 0 | 0 | 0 | 0 | 0 | 0 | 22 | 14 | 0 | 120 | 26 | 110 | 0 | 100 | 0 | 0 | 0 | 0 | 0 | 0 | 0 | 0 | 0 | 22 | 17 | 8 | 0 | 0 | 184 | 0 | 0 | 184 | 0 | 188 | 0 | 97 | 0 | 186 | 0 | 304 | 0 | 0 | 0 | 0 |  | 5506 | 2286 | 7792 | 4115 | 704 | 1742 | 818 | 184 | 81 | 36 | 112 | 0 | 0 | 84.64
2:00 | 36 | 65 | 100 | 120 | 300 | 12 | 0 | 350 | 302 | 0 | 0 | 350 | 230 | 0 | 0 | 6 | 0 | 0 | 75 | 0 | 0 | 0 | 0 | 0 | 0 | 0 | 0 | 17 | 18 | 17 | 19 | 25 | 22 | 33 | 33 | 0 | 0 | 81 | 0 | 115 | 180 | 0 | 202 | 0 | 0 | 0 | 0 | 51 | 0 | 17 | 10 | 29 | 53 | 22 | 31 | 0 | 0 | 0 | 300 | 250 | 181 | 16 | 0 | 20 | 5 | 5 | 5 | 0 | 0 | 0 | 21 | 0 | 0 | 21 | 106 | 215 | 0 | 0 | 0 | 60 | 0 | 5 | 5 | 130 | 325 | 40 | 70 | 47 | 107 | 0 | 6 | 10 | 270 | 0 | 11 | 0 | 0 | 0 | 0 | 0 | 0 | 0 | 0 | 100 | 52 | 0 | 0 | 0 |  | 702 | 0 | 0 | 0 | 0 | 0 | 0 | 0 | 18 | 0 | 0 | 120 | 25 | 64 | 0 | 90 | 0 | 0 | 0 | 0 | 0 | 0 | 0 | 0 | 0 | 22 | 17 | 8 | 0 | 0 | 185 | 0 | 0 | 180 | 0 | 184 | 0 | 97 | 0 | 182 | 0 | 304 | 0 | 0 | 0 | 0 |  | 5304 | 2198 | 7502 | 4012 | 702 | 1734 | 647 | 185 | 81 | 35 | 106 | 0 | 0 | 84.63
3:00 | 36 | 64 | 100 | 120 | 250 | 12 | 0 | 350 | 263 | 0 | 0 | 330 | 230 | 0 | 0 | 6 | 0 | 0 | 70 | 0 | 0 | 0 | 0 | 0 | 0 | 0 | 0 | 17 | 18 | 17 | 19 | 25 | 22 | 33 | 33 | 0 | 0 | 79 | 0 | 115 | 180 | 0 | 202 | 0 | 0 | 0 | 0 | 51 | 0 | 17 | 10 | 20 | 50 | 22 | 38 | 0 | 0 | 0 | 250 | 250 | 182 | 16 | 0 | 20 | 5 | 5 | 5 | 0 | 0 | 0 | 11 | 0 | 0 | 21 | 100 | 215 | 0 | 0 | 0 | 60 | 0 | 5 | 5 | 130 | 325 | 40 | 50 | 47 | 105 | 0 | 6 | 0 | 260 | 0 | 11 | 0 | 0 | 0 | 0 | 0 | 0 | 0 | 0 | 100 | 52 | 0 | 0 | 0 |  | 702 | 0 | 0 | 0 | 0 | 0 | 0 | 0 | 18 | 0 | 0 | 120 | 26 | 48 | 0 | 85 | 0 | 0 | 0 | 0 | 0 | 0 | 0 | 0 | 0 | 22 | 17 | 8 | 0 | 0 | 184 | 0 | 0 | 183 | 0 | 160 | 0 | 95 | 0 | 185 | 0 | 304 | 0 | 0 | 0 | 0 |  | 5075 | 2157 | 7232 | 3872 | 702 | 1641 | 619 | 184 | 79 | 35 | 100 | 0 | 0 | 84.64
4:00 | 36 | 64 | 100 | 120 | 250 | 12 | 0 | 350 | 264 | 0 | 0 | 330 | 230 | 0 | 0 | 6 | 0 | 0 | 115 | 0 | 0 | 0 | 0 | 0 | 0 | 0 | 0 | 0 | 18 | 17 | 19 | 25 | 22 | 33 | 33 | 0 | 0 | 79 | 0 | 115 | 180 | 0 | 200 | 0 | 0 | 0 | 0 | 51 | 0 | 17 | 10 | 0 | 50 | 22 | 38 | 0 | 0 | 0 | 250 | 250 | 182 | 16 | 0 | 20 | 5 | 5 | 5 | 0 | 0 | 0 | 11 | 0 | 0 | 18 | 96 | 215 | 0 | 0 | 0 | 60 | 0 | 5 | 5 | 130 | 325 | 40 | 30 | 47 | 106 | 0 | 6 | 0 | 270 | 0 | 8 | 0 | 0 | 0 | 0 | 0 | 0 | 0 | 0 | 100 | 34 | 0 | 0 | 0 |  | 701 | 0 | 0 | 0 | 0 | 0 | 0 | 0 | 4 | 0 | 0 | 120 | 23 | 16 | 0 | 106 | 0 | 0 | 0 | 0 | 0 | 0 | 0 | 0 | 0 | 22 | 17 | 8 | 0 | 0 | 184 | 0 | 0 | 183 | 0 | 148 | 0 | 96 | 0 | 184 | 0 | 259 | 0 | 0 | 0 | 0 |  | 5045 | 2071 | 7116 | 3918 | 701 | 1585 | 532 | 184 | 79 | 21 | 96 | 0 | 0 | 84.63
5:00 | 36 | 64 | 101 | 120 | 250 | 12 | 0 | 350 | 264 | 0 | 0 | 310 | 230 | 0 | 0 | 6 | 0 | 0 | 120 | 0 | 0 | 0 | 0 | 0 | 0 | 0 | 0 | 0 | 18 | 17 | 19 | 25 | 22 | 33 | 33 | 0 | 0 | 78 | 0 | 115 | 180 | 0 | 204 | 0 | 0 | 0 | 0 | 51 | 0 | 17 | 10 | 0 | 50 | 22 | 33 | 0 | 0 | 0 | 250 | 250 | 188 | 16 | 0 | 20 | 5 | 5 | 5 | 0 | 0 | 0 | 11 | 0 | 0 | 18 | 94 | 215 | 0 | 0 | 0 | 60 | 0 | 5 | 5 | 130 | 326 | 40 | 30 | 47 | 106 | 0 | 6 | 0 | 285 | 0 | 8 | 0 | 0 | 0 | 0 | 0 | 0 | 0 | 0 | 100 | 34 | 0 | 0 | 0 |  | 702 | 0 | 0 | 0 | 0 | 0 | 0 | 0 | 0 | 0 | 0 | 120 | 23 | 16 | 0 | 107 | 0 | 0 | 0 | 0 | 0 | 0 | 0 | 0 | 0 | 22 | 17 | 8 | 0 | 0 | 184 | 0 | 0 | 159 | 0 | 149 | 0 | 95 | 0 | 153 | 0 | 202 | 0 | 0 | 0 | 0 |  | 5049 | 1957 | 7006 | 3882 | 702 | 1517 | 532 | 184 | 78 | 17 | 94 | 0 | 0 | 84.62
6:00 | 36 | 64 | 101 | 120 | 250 | 0 | 0 | 350 | 254 | 0 | 0 | 310 | 220 | 0 | 0 | 6 | 0 | 0 | 100 | 0 | 0 | 0 | 0 | 0 | 0 | 0 | 0 | 17 | 18 | 17 | 19 | 25 | 22 | 33 | 16 | 0 | 0 | 78 | 0 | 115 | 180 | 0 | 203 | 0 | 0 | 0 | 0 | 51 | 0 | 17 | 10 | 0 | 50 | 22 | 36 | 0 | 0 | 0 | 250 | 230 | 185 | 16 | 0 | 10 | 5 | 5 | 5 | 0 | 0 | 0 | 0 | 0 | 0 | 18 | 90 | 214 | 0 | 0 | 0 | 30 | 0 | 5 | 5 | 100 | 327 | 40 | 30 | 10 | 95 | 0 | 6 | 0 | 240 | 0 | 5 | 0 | 0 | 0 | 0 | 0 | 0 | 0 | 0.53 | 100 | 34 | 0 | 0 | 0 |  | 702 | 0 | 0 | 0 | 0 | 0 | 0 | 0 | 0 | 0 | 0 | 120 | 23 | 16 | 0 | 102 | 0 | 0 | 0 | 0 | 0 | 0 | 0 | 0 | 0 | 22 | 17 | 8 | 0 | 0 | 184 | 0 | 0 | 156 | 0 | 147 | 0 | 96 | 0 | 151 | 0 | 160 | 0 | 0 | 0 | 0 |  | 4795.53 | 1904 | 6699.53 | 3744 | 702 | 1345 | 539 | 184 | 78 | 17 | 90 | 0.53 | 0 | 84.61
7:00 | 36 | 64 | 101 | 120 | 250 | 0 | 0 | 369 | 284 | 0 | 0 | 310 | 220 | 0 | 0 | 6 | 0 | 0 | 130 | 0 | 0 | 0 | 0 | 0 | 0 | 0 | 0 | 17 | 18 | 17 | 0 | 25 | 22 | 33 | 33 | 0 | 0 | 78 | 0 | 115 | 180 | 0 | 207 | 0 | 0 | 0 | 0 | 51 | 0 | 17 | 10 | 0 | 26 | 22 | 35 | 0 | 0 | 0 | 250 | 230 | 203 | 16 | 0 | 25 | 5 | 5 | 5 | 0 | 0 | 0 | 0 | 0 | 0 | 12 | 90 | 211 | 0 | 0 | 0.3 | 30 | 0 | 5 | 5 | 100 | 336 | 68 | 30 | 10 | 100 | 0 | 8 | 0 | 290 | 0 | 0 | 0 | 0 | 0 | 0 | 0 | 0 | 0 | 3.96 | 70 | 17 | 0 | 0 | 4 |  | 849 | 0 | 0 | 0 | 0 | 0 | 0 | 0 | 0 | 0 | 0 | 120 | 19 | 0 | 0 | 0 | 0 | 0 | 0 | 0 | 0 | 0 | 0 | 13 | 0 | 0 | 10 | 11 | 0 | 0 | 184 | 0 | 0 | 167 | 0 | 157 | 0 | 95 | 0 | 162 | 0 | 192 | 0 | 0 | 0 | 0 |  | 4925.26 | 1979 | 6904.26 | 3789 | 849 | 1424 | 469 | 184 | 78 | 17 | 90 | 4.26 | 0 | 84.6
8:00 | 36 | 64 | 101 | 120 | 250 | 0 | 0 | 374 | 323 | 0 | 0 | 340 | 220 | 0 | 0 | 6 | 0 | 0 | 130 | 0 | 0 | 0 | 0 | 0 | 0 | 0 | 0 | 17 | 18 | 17 | 0 | 25 | 22 | 33 | 33 | 0 | 0 | 78 | 0 | 115 | 180 | 0 | 213 | 0 | 0 | 0 | 0 | 51 | 0 | 17 | 10 | 0 | 19 | 22 | 3 | 0 | 0 | 0 | 250 | 230 | 203 | 16 | 0 | 40 | 5 | 5 | 5 | 0 | 0 | 0 | 0 | 0 | 0 | 0 | 98 | 211 | 0 | 0 | 1 | 30 | 0 | 5 | 5 | 100 | 330 | 66 | 30 | 45 | 100 | 0 | 8 | 0 | 310 | 0 | 0 | 0 | 0 | 0 | 0 | 0 | 0 | 0 | 9.5 | 70 | 17 | 0 | 0 | 58 |  | 850 | 0 | 0 | 0 | 0 | 0 | 0 | 0 | 0 | 0 | 0 | 120 | 19 | 0 | 0 | 0 | 0 | 0 | 0 | 32 | 12 | 0 | 0 | 52 | 0 | 0 | 3 | 11 | 0 | 0 | 184 | 0 | 0 | 172 | 0 | 175 | 0 | 96 | 0 | 176 | 0 | 205 | 17 | 0 | 0 | 0 |  | 5084.5 | 2124 | 7208.5 | 3832 | 850 | 1523 | 584 | 184 | 78 | 49 | 98 | 10.5 | 0 | 84.59
9:00 | 36 | 64 | 100 | 140 | 300 | 0 | 0 | 385 | 360 | 0 | 0 | 430 | 260 | 0 | 0 | 6 | 0 | 0 | 120 | 0 | 0 | 0 | 28 | 0 | 0 | 0 | 0 | 35 | 18 | 17 | 19 | 25 | 22 | 33 | 33 | 6 | 0 | 80 | 0 | 110 | 180 | 0 | 206 | 0 | 0 | 0 | 0 | 51 | 0 | 17 | 10 | 0 | 19 | 22 | 2 | 0 | 0 | 0 | 250 | 300 | 183 | 16 | 0 | 40 | 5 | 5 | 5 | 0 | 0 | 0 | 0 | 0 | 8 | 0 | 110 | 156 | 0 | 20 | 1.1 | 60 | 0 | 25 | 17 | 130 | 305 | 67 | 83 | 47 | 104 | 0 | 43 | 0 | 290 | 0 | 0 | 0 | 0 | 0 | 0 | 0 | 0 | 0 | 14.1 | 85 | 17 | 0 | 0 | 70 |  | 850 | 0 | 0 | 0 | 0 | 0 | 0 | 0 | 0 | 0 | 0 | 120 | 20 | 0 | 0 | 0 | 0 | 0 | 0 | 32 | 12 | 0 | 0 | 52 | 0 | 22 | 10 | 11 | 0 | 0 | 184 | 0 | 0 | 190 | 0 | 201 | 0 | 95 | 0 | 201 | 0 | 205 | 17 | 0 | 0 | 0 |  | 5590.2 | 2222 | 7812.2 | 4011 | 850 | 1810 | 675 | 184 | 80 | 77 | 110 | 15.2 | 0 | 84.58
10:00 | 36 | 67 | 101 | 180 | 300 | 0 | 0 | 353 | 327 | 0 | 0 | 390 | 285 | 0 | 0 | 6 | 0 | 0 | 128 | 0 | 0 | 7 | 32 | 0 | 0 | 0 | 0 | 35 | 18 | 17 | 19 | 25 | 22 | 33 | 33 | 46 | 0 | 80 | 0 | 110 | 180 | 0 | 204 | 0 | 0 | 0 | 0 | 51 | 0 | 17 | 10 | 21 | 30 | 22 | 2 | 0 | 0 | 0 | 250 | 300 | 200 | 16 | 0 | 40 | 5 | 5 | 5 | 0 | 0 | 0 | 0 | 0 | 8 | 0 | 112 | 155 | 0 | 20 | 0.5 | 60 | 0 | 45 | 50 | 163 | 303 | 53 | 83 | 45 | 108 | 0 | 43 | 0 | 270 | 0 | 5 | 0 | 0 | 0 | 0 | 0 | 0 | 0 | 17.5 | 90 | 7 | 0 | 0 | 111 |  | 850 | 0 | 0 | 0 | 0 | 0 | 0 | 0 | 0 | 0 | 0 | 120 | 21 | 0 | 0 | 0 | 0 | 0 | 0 | 32 | 12 | 0 | 0 | 16 | 0 | 22 | 17 | 11 | 0 | 0 | 184 | 0 | 0 | 184 | 0 | 187 | 0 | 92 | 0 | 0 | 0 | 205 | 17 | 0 | 36 | 0 |  | 5757 | 2006 | 7763 | 3817 | 850 | 1806 | 815 | 184 | 80 | 81 | 112 | 18 | 0 | 84.57
11:00 | 36 | 67 | 100 | 190 | 270 | 12 | 0 | 358 | 288 | 0 | 0 | 350 | 270 | 0 | 0 | 0 | 0 | 0 | 77 | 0 | 0 | 7 | 32 | 0 | 52 | 0 | 6 | 35 | 18 | 12 | 19 | 25 | 22 | 0 | 33 | 50 | 0 | 80 | 0 | 110 | 180 | 14 | 205 | 0 | 0 | 0 | 0 | 51 | 0 | 17 | 10 | 77 | 50 | 22 | 2 | 0 | 0 | 0 | 270 | 280 | 185 | 50 | 0 | 40 | 5 | 5 | 5 | 0 | 0 | 13 | 22 | 0 | 33 | 0 | 110 | 155 | 0 | 20 | 0.1 | 60 | 0 | 42 | 50 | 100 | 305 | 63 | 83 | 45 | 104 | 0 | 13 | 0 | 260 | 0 | 5 | 0 | 0 | 0 | 0 | 0 | 0 | 0 | 19.2 | 100 | 41 | 0 | 0 | 81 |  | 849 | 0 | 0 | 0 | 0 | 0 | 0 | 0 | 0 | 0 | 0 | 120 | 8 | 16 | 0 | 106 | 0 | 0 | 0 | 32 | 0 | 0 | 0 | 8 | 0 | 22 | 14 | 8 | 0 | 0 | 184 | 0 | 0 | 180 | 0 | 183 | 0 | 97 | 0 | 0 | 0 | 207 | 17 | 0 | 36 | 0 |  | 5711.3 | 2087 | 7798.3 | 3853 | 849 | 1658 | 964 | 184 | 80 | 81 | 110 | 19.3 | 0 | 84.56
12:00 | 36 | 0 | 150 | 190 | 0 | 0 | 0 | 364 | 288 | 0 | 0 | 350 | 290 | 0 | 0 | 0 | 16 | 0 | 125 | 0 | 0 | 10 | 20 | 0 | 57 | 0 | 6 | 35 | 18 | 17 | 0 | 25 | 22 | 25 | 33 | 50 | 0 | 80 | 0 | 110 | 180 | 25 | 205 | 0 | 0 | 0 | 0 | 51 | 0 | 17 | 10 | 98 | 50 | 22 | 2 | 0 | 0 | 0 | 270 | 280 | 200 | 55 | 0 | 10 | 5 | 5 | 5 | 0 | 0 | 25 | 0 | 0 | 33 | 0 | 102 | 153 | 0 | 20 | 0 | 60 | 22 | 11 | 10 | 100 | 310 | 64 | 50 | 0 | 112 | 0 | 13 | 0 | 270 | 23 | 5 | 0 | 0 | 0 | 0 | 0 | 0 | 0 | 19.9 | 100 | 52 | 0 | 0 | 50 |  | 849 | 0 | 0 | 0 | 0 | 0 | 0 | 0 | 0 | 0 | 0 | 120 | 10 | 16 | 0 | 102 | 0 | 0 | 0 | 0 | 0 | 0 | 0 | 8 | 0 | 22 | 17 | 11 | 0 | 0 | 184 | 0 | 0 | 168 | 0 | 156 | 0 | 99 | 0 | 44 | 0 | 204 | 35 | 0 | 36 | 0 |  | 5411.9 | 2081 | 7492.9 | 3666 | 849 | 1516 | 1039 | 184 | 80 | 37 | 102 | 19.9 | 0 | 84.55
13:00 | 36 | 0 | 150 | 190 | 0 | 0 | 0 | 364 | 288 | 0 | 0 | 400 | 245 | 0 | 0 | 0 | 35 | 0 | 145 | 0 | 0 | 16 | 16 | 0 | 55 | 0 | 6 | 35 | 18 | 17 | 16 | 25 | 22 | 25 | 33 | 51 | 0 | 81 | 0 | 110 | 180 | 25 | 203 | 0 | 0 | 0 | 0 | 43 | 0 | 17 | 10 | 99 | 50 | 0 | 6 | 0 | 0 | 0 | 270 | 280 | 183 | 55 | 0 | 10 | 5 | 5 | 5 | 0 | 0 | 25 | 0 | 0 | 33 | 0 | 78 | 206 | 0 | 20 | 1.2 | 60 | 42 | 11 | 10 | 100 | 302 | 58 | 50 | 10 | 105 | 0 | 13 | 10 | 270 | 24 | 0 | 0 | 0 | 0 | 0 | 0 | 0 | 0 | 19.6 | 100 | 52 | 0 | 0 | 19 |  | 850 | 0 | 0 | 0 | 0 | 0 | 0 | 0 | 4 | 0 | 0 | 120 | 12 | 16 | 0 | 103 | 0 | 0 | 0 | 0 | 0 | 0 | 0 | 8 | 0 | 22 | 16 | 11 | 0 | 0 | 184 | 0 | 0 | 169 | 0 | 202 | 0 | 97 | 0 | 0 | 0 | 207 | 35 | 0 | 36 | 0 |  | 5443.8 | 2092 | 7535.8 | 3732 | 850 | 1592 | 961 | 184 | 81 | 37 | 78 | 20.8 | 0 | 84.54
14:00 | 36 | 0 | 149 | 190 | 0 | 12 | 0 | 359 | 258 | 0 | 0 | 380 | 305 | 0 | 0 | 0 | 35 | 0 | 120 | 0 | 0 | 16 | 16 | 0 | 55 | 0 | 6 | 35 | 18 | 17 | 16 | 25 | 21 | 33 | 33 | 50 | 0 | 81 | 0 | 0 | 0 | 0 | 210 | 0 | 0 | 0 | 0 | 8 | 0 | 17 | 10 | 18 | 2 | 20 | 4 | 0 | 0 | 0 | 250 | 250 | 207 | 55 | 0 | 10 | 5 | 5 | 5 | 0 | 0 | 8 | 0 | 0 | 20 | 0 | 38 | 209 | 0 | 20 | 2.1 | 60 | 42 | 11 | 10 | 100 | 319 | 66 | 20 | 10 | 117 | 0 | 11 | 10 | 260 | 24 | 0 | 0 | 0 | 0 | 0 | 0 | 0 | 0 | 0 | 22 | 17 | 0 | 0 | 19 |  | 849 | 0 | 0 | 0 | 0 | 0 | 0 | 0 | 0 | 0 | 0 | 120 | 21 | 32 | 0 | 100 | 0 | 0 | 0 | 0 | 0 | 0 | 0 | 8 | 0 | 22 | 17 | 11 | 0 | 0 | 184 | 0 | 0 | 168 | 0 | 186 | 0 | 97 | 0 | 15 | 0 | 205 | 53 | 0 | 36 | 0 |  | 4757.1 | 2124 | 6881.1 | 3441 | 849 | 1518 | 735 | 184 | 81 | 33 | 38 | 2.1 | 0 | 84.53
15:00 | 36 | 0 | 200 | 190 | 0 | 52 | 0 | 373 | 337 | 0 | 0 | 400 | 250 | 0 | 0 | 0 | 70 | 0 | 150 | 0 | 0 | 16 | 16 | 0 | 53 | 0 | 6 | 35 | 18 | 17 | 0 | 25 | 21 | 33 | 33 | 50 | 0 | 81 | 0 | 0 | 0 | 0 | 203 | 0 | 0 | 0 | 0 | 8 | 0 | 17 | 10 | 12 | 18 | 22 | 2 | 0 | 0 | 0 | 320 | 320 | 182 | 55 | 0 | 38 | 5 | 5 | 5 | 0 | 0 | 8 | 0 | 0 | 33 | 0 | 82 | 195 | 0 | 20 | 1.6 | 58 | 42 | 11 | 10 | 163 | 325 | 44 | 20 | 10 | 106 | 0 | 11 | 10 | 290 | 24 | 0 | 0 | 0 | 0 | 0 | 0 | 0 | 0 | 8.8 | 40 | 17 | 0 | 0 | 18 |  | 849 | 0 | 0 | 0 | 0 | 0 | 0 | 0 | 0 | 0 | 0 | 120 | 22 | 32 | 0 | 0 | 0 | 0 | 0 | 0 | 0 | 0 | 0 | 8 | 0 | 22 | 17 | 11 | 0 | 0 | 184 | 0 | 0 | 182 | 0 | 196 | 0 | 95 | 0 | 50 | 0 | 250 | 53 | 0 | 36 | 0 |  | 5231.4 | 2127 | 7358.4 | 3622 | 849 | 1792 | 705 | 184 | 81 | 33 | 82 | 10.4 | 0 | 84.52
16:00 | 36 | 0 | 204 | 190 | 0 | 52 | 0 | 348 | 308 | 0 | 0 | 370 | 245 | 0 | 0 | 0 | 0 | 0 | 65 | 0 | 0 | 16 | 0 | 0 | 56 | 0 | 6 | 54 | 18 | 17 | 0 | 0 | 21 | 33 | 17 | 32 | 0 | 81 | 0 | 0 | 0 | 0 | 202 | 0 | 0 | 0 | 0 | 38 | 8 | 17 | 10 | 14 | 32 | 22 | 5 | 0 | 0 | 0 | 300 | 320 | 181 | 55 | 0 | 40 | 5 | 5 | 5 | 0 | 0 | 8 | 0 | 0 | 33 | 0 | 82 | 193 | 0 | 20 | 1 | 60 | 42 | 11 | 10 | 130 | 327 | 40 | 20 | 0 | 105 | 0 | 11 | 10 | 260 | 24 | 0 | 0 | 0 | 0 | 0 | 0 | 0 | 0 | 3.7 | 30 | 17 | 0 | 0 | 18 |  | 849 | 0 | 0 | 0 | 0 | 0 | 0 | 0 | 0 | 10 | 0 | 120 | 21 | 50 | 0 | 0 | 0 | 0 | 0 | 0 | 0 | 0 | 0 | 8 | 0 | 22 | 17 | 11 | 0 | 0 | 184 | 0 | 0 | 180 | 0 | 184 | 0 | 97 | 0 | 136 | 0 | 250 | 53 | 0 | 17 | 0 |  | 4883.7 | 2209 | 7092.7 | 3454 | 849 | 1664 | 739 | 184 | 81 | 35 | 82 | 4.7 |  | 84.51
17:00 | 36 | 0 | 150 | 190 | 0 | 12 | 0 | 346 | 279 | 0 | 0 | 340 | 230 | 0 | 0 | 0 | 42 | 0 | 65 | 0 | 0 | 7 | 0 | 0 | 0 | 0 | 6 | 35 | 18 | 17 | 0 | 0 | 21 | 0 | 17 | 32 | 0 | 81 | 0 | 0 | 90 | 0 | 202 | 0 | 0 | 0 | 0 | 50 | 2 | 17 | 10 | 17 | 25 | 22 | 4 | 0 | 0 | 0 | 250 | 280 | 157 | 55 | 0 | 40 | 5 | 5 | 5 | 0 | 0 | 8 | 0 | 0 | 33 | 0 | 92 | 161 | 0 | 20 | 0.3 | 58 | 42 | 11 | 10 | 130 | 250 | 40 | 5 | 0 | 86 | 0 | 11 | 10 | 260 | 23 | 0 | 0 | 0 | 0 | 0 | 0 | 0 | 0 | 1.5 | 30 | 17 | 0 | 0 | 18 |  | 850 | 0 | 0 | 0 | 0 | 0 | 0 | 0 | 4 | 25 | 0 | 120 | 19 | 32 | 0 | 0 | 0 | 0 | 0 | 0 | 0 | 0 | 0 | 8 | 0 | 22 | 17 | 11 | 0 | 0 | 184 | 0 | 0 | 169 | 0 | 167 | 0 | 97 | 0 | 150 | 0 | 250 | 53 | 0 | 17 | 0 |  | 4476.8 | 2195 | 6671.8 | 3238 | 850 | 1547 | 630 | 184 | 81 | 48 | 92 | 1.8 | 0 | 84.51
18:00 | 36 | 6 | 150 | 190 | 0 | 52 | 0 | 300 | 278 | 0 | 0 | 340 | 280 | 0 | 0 | 0 | 70 | 0 | 80 | 0 | 0 | 7 | 0 | 0 | 0 | 0 | 6 | 17 | 18 | 17 | 0 | 0 | 21 | 0 | 25 | 0 | 0 | 81 | 0 | 0 | 25 | 0 | 204 | 0 | 0 | 0 | 0 | 50 | 0 | 17 | 10 | 13 | 25 | 22 | 4 | 0 | 0 | 0 | 300 | 250 | 175 | 102 | 0 | 20 | 5 | 5 | 5 | 0 | 0 | 8 | 0 | 0 | 33 | 0 | 96 | 176 | 0 | 0 | 0 | 30 | 42 | 14 | 10 | 100 | 322 | 66 | 5 | 0 | 95 | 0 | 11 | 10 | 285 | 24 | 0 | 0 | 0 | 0 | 0 | 0 | 0 | 0 | 0 | 50 | 17 | 0 | 0 | 18 |  | 890 | 0 | 0 | 0 | 6 | 0 | 0 | 0 | 5 | 52 | 0 | 120 | 19 | 32 | 0 | 0 | 0 | 0 | 0 | 0 | 0 | 0 | 0 | 8 | 0 | 22 | 17 | 11 | 0 | 0 | 184 | 0 | 0 | 172 | 0 | 160 | 0 | 70 | 0 | 155 | 0 | 200 | 53 | 0 | 17 | 0 |  | 4618 | 2193 | 6811 | 3280 | 890 | 1554 | 652 | 184 | 81 | 74 | 96 | 0 | 0 | 84.5
18:30 | 0 | 0 | 0 | 0 | 0 | 0 | 0 | 0 | 0 | 0 | 0 | 0 | 0 | 0 | 0 | 0 | 0 | 0 | 0 | 0 | 0 | 0 | 0 | 0 | 0 | 0 | 0 | 0 | 0 | 0 | 0 | 0 | 0 | 0 | 0 | 0 | 0 | 0 | 0 | 0 | 0 | 0 | 0 | 0 | 0 | 0 | 0 | 0 | 0 | 0 | 0 | 0 | 0 | 0 | 0 | 0 | 0 | 0 | 0 | 0 | 0 | 0 | 0 | 0 | 0 | 0 | 0 | 0 | 0 | 0 | 0 | 0 | 0 | 0 | 0 | 0 | 0 | 0 | 0 | 0 | 0 | 0 | 0 | 0 | 0 | 0 | 0 | 0 | 0 | 0 | 0 | 0 | 0 | 0 | 0 | 0 | 0 | 0 | 0 | 0 | 0 | 0 | 0 | 0 | 0 | 0 | 0 | 0 |  | 0 | 0 | 0 | 0 | 0 | 0 | 0 | 0 | 0 | 0 | 0 | 0 | 0 | 0 | 0 | 0 | 0 | 0 | 0 | 0 | 0 | 0 | 0 | 0 | 0 | 0 | 0 | 0 | 0 | 0 | 0 | 0 | 0 | 0 | 0 | 0 | 0 | 0 | 0 | 0 | 0 | 0 | 0 | 0 | 0 | 0 |  | 0 | 0 | 0 | 0 | 0 | 0 | 0 | 0 | 0 | 0 | 0 | 0 | 0 | 84.5
19:00 | 36 | 134 | 200 | 190 | 0 | 52 | 0 | 375 | 342 | 0 | 0 | 370 | 300 | 0 | 0 | 12 | 230 | 0 | 175 | 0 | 0 | 7 | 0 | 0 | 51 | 0 | 10 | 17 | 18 | 17 | 19 | 0 | 21 | 0 | 33 | 16 | 0 | 81 | 0 | 0 | 10 | 0 | 226 | 0 | 0 | 0 | 0 | 50 | 0 | 17 | 10 | 22 | 28 | 22 | 10 | 0 | 0 | 0 | 330 | 280 | 209 | 110 | 0 | 40 | 5 | 5 | 5 | 0 | 0 | 8 | 19 | 8 | 33 | 0 | 108 | 208 | 3 | 0 | 0 | 30 | 42 | 14 | 10 | 163 | 343 | 66 | 5 | 0 | 115 | 0 | 11 | 10 | 300 | 25 | 0 | 0 | 0 | 0 | 0 | 0 | 0 | 0 | 0 | 90 | 47 | 0 | 0 | 19 |  | 947 | 0 | 0 | 0 | 71 | 0 | 0 | 0 | 28 | 75 | 40 | 120 | 28 | 111 | 26 | 50 | 0 | 0 | 0 | 0 | 0 | 0 | 0 | 15 | 0 | 22 | 17 | 11 | 0 | 0 | 184 | 0 | 0 | 185 | 0 | 166 | 0 | 96 | 0 | 175 | 0 | 260 | 90 | 0 | 35 | 0 |  | 5762 | 2752 | 8514 | 4126 | 947 | 1835 | 1087 | 184 | 81 | 146 | 108 | 0 | 0 | 84.5
19:30 | 36 | 133 | 200 | 190 | 0 | 52 | 0 | 370 | 363 | 0 | 0 | 450 | 280 | 0 | 0 | 15 | 240 | 0 | 185 | 0 | 0 | 7 | 0 | 0 | 51 | 0 | 41 | 17 | 18 | 17 | 19 | 0 | 22 | 0 | 33 | 16 | 0 | 81 | 0 | 0 | 0 | 12 | 207 | 0 | 0 | 0 | 0 | 50 | 0 | 17 | 10 | 65 | 50 | 22 | 4 | 0 | 0 | 0 | 360 | 353 | 203 | 111 | 0 | 40 | 5 | 5 | 5 | 0 | 0 | 8 | 19 | 11 | 33 | 22 | 110 | 210 | 15 | 0 | 0 | 30 | 42 | 14 | 10 | 163 | 323 | 66 | 5 | 0 | 105 | 0 | 37 | 10 | 300 | 24 | 5 | 0 | 0 | 0 | 0 | 0 | 0 | 0 | 0 | 90 | 52 | 0 | 0 | 107 |  | 947 | 0 | 0 | 0 | 83 | 0 | 0 | 0 | 36 | 68 | 40 | 120 | 30 | 110 | 26 | 60 | 0 | 0 | 0 | 0 | 35 | 0 | 0 | 52 | 0 | 22 | 17 | 11 | 0 | 0 | 184 | 17 | 0 | 183 | 0 | 169 | 0 | 96 | 0 | 188 | 0 | 250 | 90 | 0 | 35 | 0 |  | 6166 | 2869 | 9035 | 4234 | 947 | 1949 | 1366 | 184 | 81 | 164 | 110 | 0 | 0 | 84.49
20:00 | 36 | 133 | 200 | 190 | 0 | 52 | 0 | 375 | 364 | 0 | 0 | 450 | 255 | 0 | 0 | 15 | 240 | 0 | 170 | 0 | 0 | 7 | 0 | 0 | 51 | 0 | 40 | 17 | 18 | 17 | 19 | 0 | 22 | 27 | 33 | 16 | 0 | 81 | 0 | 0 | 0 | 8 | 201 | 0 | 0 | 0 | 0 | 50 | 0 | 17 | 10 | 76 | 50 | 22 | 22 | 0 | 0 | 0 | 360 | 360 | 184 | 111 | 0 | 40 | 5 | 5 | 5 | 0 | 0 | 8 | 19 | 11 | 33 | 22 | 108 | 211 | 15 | 20 | 0 | 30 | 42 | 14 | 29 | 163 | 313 | 67 | 5 | 46 | 95 | 0 | 43 | 10 | 290 | 24 | 5 | 0 | 0 | 0 | 0 | 0 | 0 | 0 | 0 | 100 | 52 | 0 | 0 | 107 |  | 947 | 0 | 0 | 0 | 83 | 0 | 0 | 0 | 35 | 67 | 40 | 120 | 31 | 110 | 12 | 60 | 0 | 0 | 0 | 0 | 35 | 24 | 0 | 45 | 0 | 22 | 17 | 11 | 0 | 0 | 184 | 17 | 18 | 174 | 0 | 161 | 0 | 96 | 0 | 185 | 0 | 250 | 90 | 0 | 35 | 0 |  | 6236 | 2869 | 9105 | 4215 | 947 | 2030 | 1374 | 184 | 81 | 166 | 108 | 0 | 0 | 84.51
21:00 | 36 | 133 | 200 | 190 | 0 | 52 | 0 | 350 | 364 | 0 | 0 | 450 | 255 | 0 | 0 | 0 | 200 | 0 | 185 | 0 | 0 | 7 | 0 | 0 | 0 | 0 | 40 | 17 | 18 | 17 | 19 | 0 | 22 | 33 | 33 | 16 | 0 | 81 | 0 | 0 | 0 | 16 | 202 | 0 | 0 | 0 | 0 | 45 | 0 | 17 | 10 | 105 | 50 | 22 | 29 | 0 | 0 | 0 | 360 | 360 | 184 | 110 | 0 | 40 | 5 | 5 | 5 | 0 | 0 | 8 | 19 | 11 | 33 | 21 | 110 | 214 | 15 | 20 | 0 | 30 | 42 | 14 | 50 | 163 | 310 | 67 | 5 | 47 | 95 | 0 | 44 | 10 | 270 | 25 | 11 | 0 | 0 | 0 | 0 | 0 | 0 | 0 | 0 | 100 | 52 | 0 | 0 | 110 |  | 947 | 0 | 0 | 0 | 83 | 0 | 0 | 0 | 41 | 60 | 40 | 120 | 32 | 110 | 12 | 60 | 50 | 0 | 0 | 25 | 35 | 24 | 0 | 52 | 0 | 22 | 17 | 11 | 0 | 0 | 184 | 17 | 18 | 159 | 0 | 149 | 0 | 96 | 0 | 160 | 0 | 250 | 90 | 0 | 35 | 0 |  | 6179 | 2899 | 9078 | 4176 | 947 | 2040 | 1350 | 184 | 81 | 190 | 110 | 0 | 0 | 84.48
22:00 | 36 | 133 | 200 | 190 | 0 | 52 | 0 | 348 | 322 | 0 | 0 | 400 | 255 | 0 | 0 | 0 | 160 | 0 | 143 | 0 | 0 | 7 | 0 | 0 | 0 | 0 | 40 | 17 | 18 | 17 | 19 | 0 | 22 | 33 | 33 | 16 | 0 | 81 | 0 | 0 | 0 | 16 | 203 | 0 | 0 | 0 | 0 | 51 | 0 | 17 | 10 | 105 | 50 | 22 | 31 | 0 | 0 | 0 | 345 | 320 | 184 | 110 | 0 | 40 | 5 | 5 | 5 | 0 | 0 | 8 | 19 | 11 | 33 | 21 | 100 | 214 | 0 | 20 | 0 | 30 | 42 | 11 | 50 | 130 | 313 | 67 | 5 | 47 | 95 | 0 | 43 | 10 | 280 | 25 | 11 | 0 | 0 | 0 | 0 | 0 | 0 | 0 | 0 | 90 | 34 | 0 | 0 | 106 |  | 948 | 0 | 0 | 0 | 83 | 0 | 0 | 0 | 33 | 55 | 8 | 120 | 29 | 110 | 12 | 60 | 50 | 0 | 0 | 25 | 35 | 24 | 0 | 52 | 0 | 22 | 17 | 11 | 0 | 0 | 184 | 17 | 19 | 156 | 0 | 146 | 0 | 96 | 0 | 149 | 0 | 250 | 90 | 0 | 0 | 0 |  | 5876 | 2801 | 8677 | 4024 | 948 | 1920 | 1242 | 184 | 81 | 178 | 100 | 0 | 0 | 84.51
23:00 | 36 | 134 | 201 | 190 | 0 | 52 | 0 | 348 | 325 | 0 | 0 | 400 | 260 | 0 | 0 | 0 | 160 | 0 | 100 | 0 | 0 | 7 | 0 | 0 | 0 | 0 | 6 | 35 | 18 | 17 | 19 | 25 | 22 | 33 | 33 | 16 | 0 | 80 | 0 | 0 | 0 | 16 | 203 | 0 | 0 | 0 | 0 | 51 | 0 | 17 | 10 | 105 | 50 | 22 | 32 | 0 | 0 | 0 | 320 | 320 | 184 | 110 | 0 | 40 | 5 | 5 | 5 | 0 | 0 | 8 | 19 | 11 | 33 | 21 | 96 | 214 | 0 | 20 | 0 | 30 | 42 | 11 | 50 | 130 | 313 | 63 | 5 | 47 | 93 | 0 | 43 | 10 | 270 | 25 | 1 | 0 | 0 | 0 | 0 | 0 | 0 | 0 | 0 | 100 | 34 | 0 | 0 | 50 |  | 850 | 0 | 0 | 0 | 29 | 0 | 0 | 0 | 33 | 53 | 0 | 120 | 24 | 110 | 0 | 60 | 50 | 0 | 0 | 25 | 35 | 24 | 0 | 52 | 0 | 22 | 17 | 11 | 0 | 0 | 184 | 0 | 0 | 156 | 0 | 145 | 0 | 96 | 0 | 149 | 0 | 165 | 90 | 0 | 0 | 0 |  | 5751 | 2500 | 8251 | 3966 | 850 | 1824 | 1123 | 184 | 80 | 128 | 96 | 0 | 0 | 84.47
24:00 | 36 | 134 | 200 | 190 | 0 | 52 | 0 | 348 | 325 | 0 | 0 | 400 | 240 | 0 | 0 | 0 | 160 | 0 | 80 | 0 | 0 | 0 | 0 | 0 | 0 | 0 | 6 | 17 | 18 | 17 | 19 | 25 | 25 | 33 | 33 | 0 | 0 | 80 | 0 | 0 | 0 | 0 | 204 | 0 | 0 | 0 | 0 | 51 | 0 | 17 | 10 | 103 | 50 | 22 | 32 | 0 | 0 | 0 | 320 | 320 | 184 | 110 | 0 | 40 | 5 | 5 | 5 | 0 | 0 | 8 | 0 | 11 | 33 | 21 | 90 | 215 | 0 | 20 | 0 | 30 | 42 | 11 | 50 | 100 | 312 | 54 | 5 | 47 | 93 | 0 | 44 | 10 | 260 | 25 | 0 | 0 | 0 | 0 | 0 | 0 | 0 | 0 | 0 | 100 | 34 | 0 | 0 | 50 |  | 849 | 0 | 0 | 0 | 0 | 0 | 0 | 0 | 33 | 45 | 0 | 120 | 24 | 80 | 0 | 60 | 60 | 0 | 0 | 25 | 0 | 0 | 0 | 25 | 0 | 22 | 17 | 11 | 0 | 0 | 184 | 0 | 0 | 155 | 0 | 145 | 0 | 96 | 0 | 150 | 0 | 114 | 17 | 0 | 0 | 0 |  | 5581 | 2272 | 7853 | 3970 | 849 | 1734 | 826 | 184 | 80 | 120 | 90 | 0 | 0 | 84.47
KWH | 854000 | 1590000 | 3201000 | 3937500 | 3113809 | 518545 | 0 | 8696290 | 7277000 | 0 | 0 | 8687625 | 6126865 | 0 | 0 | 36285 | 1361182 | 0 | 2921000 | 0 | 0 | 156384 | 143520 | 0 | 396480 | 0 | 278448 | 579960 | 431487 | 422241 | 307080 | 425000 | 509940 | 617600 | 744300 | 525744 | 0 | 1813805 | 0 | 1500000 | 2700000 | 171363 | 4891554 | 0 | 0 | 0 | 0 | 1094400 | 10520 | 387660 | 258480 | 1121280 | 970080 | 502368 | 418080 | 0 | 0 | 0 | 7204200 | 7007000 | 4561000 | 1271272 | 0 | 691560 | 129600 | 120000 | 205110 | 0 | 0 | 160421 | 165132 | 62460 | 455500 | 269060 | 2384640 | 4612040 | 45120 | 281412 | 10200 | 1133000 | 492240 | 305400 | 466000 | 3323479 | 7278000 | 1359616 | 877440 | 722880 | 2531910 | 0 | 478760 | 148500 | 6974500 | 285072 | 82224 | 0 | 0 | 0 | 0 | 0 | 0 | 0 | 113670 | 1980480 | 869280 | 0 | 0 | 1030800 |  | 19993455 | 0 | 0 | 0 | 349440 | 0 | 0 | 0 | 253920 | 425216 | 126375 | 2885000 | 528911 | 1106880 | 62506 | 1389000 | 180000 | 0 | 0 | 167236 | 193930 | 87658 | 0 | 451200 | 0 | 473280 | 357912 | 233784 | 0 | 0 | 4509900 | 58000 | 50000 | 4417918 | 0 | 4255191 | 0 | 2280932 | 0 | 3403218 | 0 | 5538860 | 881760 | 0 | 492640 | 0 |  | 129787853 | 55154122 | 184941975 | 93108160 | 19993455 | 41104086 | 20345481 | 4509900 | 1813805 | 1558578 | 2384640 | 123870 | 0
Fuel Cost | 734440 | 1367400 | 2752860 | 3386250 | 1992837.76 | 420021.45 | 0 | 5304736.9 | 4438970 | 0 | 0 | 5820708.75 | 93067079.35 | 0 | 0 | 221701.35 | 884768.3 | 0 | 3242310 | 0 | 0 | 1030570.56 | 1387838.4 | 0 | 2374915.2 | 0 | 1857248.16 | 4135114.8 | 2696793.75 | 2647451.07 | 230310 | 318750 | 0 | 0 | 0 | 4973538.24 | 0 | 0 | 0 | 1650000 | 2970000 | 1622807.61 | 3228425.64 | 0 | 0 | 0 | 0 | 9619776 | 113300.4 | 3771931.8 | 1599991.2 | 7243468.8 | 6344323.2 | 427012.8 | 0 | 0 | 0 | 0 | 4466604 | 4834830 | 3192700 | 877177.68 | 0 | 463345.2 | 111456 | 110400 | 168190.2 | 0 | 0 | 1190323.82 | 127151.64 | 46845 | 350735 | 201795 | 16310937.6 | 3459030 | 414652.8 | 216687.24 | 0 | 1178320 | 511929.6 | 293184 | 419400 | 2592313.62 | 5094600 | 1549962.24 | 938860.8 | 795168 | 2886377.4 | 0 | 445246.8 | 138105 | 4463680 | 213804 | 62490.24 | 0 | 0 | 0 | 0 | 0 | 0 | 0 | 0 | 0 | 8119075.2 | 0 | 0 | 0 |  | 101966620.5 | 0 | 0 | 0 | 2896857.6 | 0 | 0 | 0 | 2859139.2 | 5009044.48 | 995835 | 1990650 | 523621.89 | 8190912 | 2105202.08 | 1458450 | 189000 | 0 | 0 | 1498434.56 | 1677494.5 | 780156.2 | 0 | 4475904 | 0 | 520608 | 336437.28 | 176974.488 | 0 | 0 | 17408214 | 1869340 | 1338500 | 3004184.24 | 0 | 2978633.7 | 0 | 0 | 0 | 0 | 0 | 0 | 0 | 0 | 0 | 0 |  | 250123029.57 | 164250213.718 | 414373243.288 | 67145200.388 | 101966620.5 | 23413549.47 | 168175990.41 | 17408214 | 0 | 19952730.92 | 16310937.6 | 0 | 0
Yesterday Day Peak | 36 | 64 | 100 | 140 | 300 | 0 | 0 | 385 | 360 | 0 | 0 | 430 | 260 | 0 | 0 | 6 | 0 | 0 | 120 | 0 | 0 | 0 | 28 | 0 | 0 | 0 | 0 | 35 | 18 | 17 | 19 | 25 | 22 | 33 | 33 | 6 | 0 | 80 | 0 | 110 | 180 | 0 | 206 | 0 | 0 | 0 | 0 | 51 | 0 | 17 | 10 | 0 | 19 | 22 | 2 | 0 | 0 | 0 | 250 | 300 | 183 | 16 | 0 | 40 | 5 | 5 | 5 | 0 | 0 | 0 | 0 | 0 | 8 | 0 | 110 | 156 | 0 | 20 | 1.1 | 60 | 0 | 25 | 17 | 130 | 305 | 67 | 83 | 47 | 104 | 0 | 43 | 0 | 290 | 0 | 0 | 0 | 0 | 0 | 0 | 0 | 0 | 0 | 14.1 | 85 | 17 | 0 | 0 | 70 |  | 850 | 0 | 0 | 0 | 0 | 0 | 0 | 0 | 0 | 0 | 0 | 120 | 20 | 0 | 0 | 0 | 0 | 0 | 0 | 32 | 12 | 0 | 0 | 52 | 0 | 22 | 10 | 11 | 0 | 0 | 184 | 0 | 0 | 190 | 0 | 201 | 0 | 95 | 0 | 201 | 0 | 205 | 17 | 0 | 0 | 0 |  | 7812.2 | DayPeak
Yesterday Evening Peak | 36 | 133 | 200 | 190 | 0 | 52 | 0 | 375 | 364 | 0 | 0 | 450 | 255 | 0 | 0 | 15 | 240 | 0 | 170 | 0 | 0 | 7 | 0 | 0 | 51 | 0 | 40 | 17 | 18 | 17 | 19 | 0 | 22 | 27 | 33 | 16 | 0 | 81 | 0 | 0 | 0 | 8 | 201 | 0 | 0 | 0 | 0 | 50 | 0 | 17 | 10 | 76 | 50 | 22 | 22 | 0 | 0 | 0 | 360 | 360 | 184 | 111 | 0 | 40 | 5 | 5 | 5 | 0 | 0 | 8 | 19 | 11 | 33 | 22 | 108 | 211 | 15 | 20 | 0 | 30 | 42 | 14 | 29 | 163 | 313 | 67 | 5 | 46 | 95 | 0 | 43 | 10 | 290 | 24 | 5 | 0 | 0 | 0 | 0 | 0 | 0 | 0 | 0 | 100 | 52 | 0 | 0 | 107 |  | 947 | 0 | 0 | 0 | 83 | 0 | 0 | 0 | 35 | 67 | 40 | 120 | 31 | 110 | 12 | 60 | 0 | 0 | 0 | 0 | 35 | 24 | 0 | 45 | 0 | 22 | 17 | 11 | 0 | 0 | 184 | 17 | 18 | 174 | 0 | 161 | 0 | 96 | 0 | 185 | 0 | 250 | 90 | 0 | 35 | 0 |  | 9105 | EvPeak
Forecast for Evening | 36 | 135 | 100 | 190 | 0 | 108 | 78 | 412 | 360 | 110 | 0 | 450 | 305 | 92 | 100 | 55 | 240 | 0 | 150 | 100 | 100 | 102 | 149 | 100 | 51 | 0 | 48 | 54 | 55 | 55 | 19 | 25 | 32 | 33 | 33 | 51 | 0 | 80 | 0 | 100 | 0 | 16 | 225 | 0 | 0 | 0 | 0 | 51 | 50 | 85 | 78 | 105 | 50 | 22 | 20 | 0 | 0 | 0 | 360 | 360 | 221 | 100 | 0 | 40 | 5 | 5 | 45 | 0 | 50 | 52 | 22 | 11 | 33 | 21 | 156 | 202 | 87 | 20 | 0 | 60 | 60 | 51 | 44 | 163 | 270 | 66 | 86 | 47 | 120 | 0 | 46 | 10 | 341 | 25 | 11 | 200 | 300 | 300 | 100 | 200 | 100 | 149 | 0 | 100 | 200 | 150 | 0 | 112 |  | 958 | 46 | 0 | 0 | 115 | 0 | 0 | 0 | 35 | 80 | 40 | 120 | 33 | 110 | 26 | 60 | 60 | 50 | 54 | 100 | 35 | 50 | 40 | 43 | 30 | 22 | 17 | 11 | 0 | 0 | 200 | 17 | 18 | 200 | 0 | 225 | 0 | 95 | 100 | 220 | 0 | 282 | 105 | 0 | 113 | 0
Forecast for Day | 36 | 135 | 100 | 190 | 0 | 50 | 78 | 412 | 360 | 110 | 0 | 450 | 305 | 92 | 100 | 55 | 240 | 0 | 130 | 100 | 100 | 102 | 149 | 100 | 51 | 0 | 48 | 54 | 55 | 55 | 19 | 25 | 32 | 33 | 33 | 51 | 0 | 80 | 0 | 0 | 0 | 16 | 225 | 0 | 0 | 0 | 0 | 51 | 50 | 85 | 78 | 105 | 50 | 22 | 7 | 0 | 0 | 0 | 360 | 360 | 221 | 26 | 0 | 40 | 5 | 5 | 45 | 0 | 0 | 52 | 0 | 0 | 10 | 0 | 132 | 202 | 87 | 0 | 2 | 60 | 60 | 51 | 44 | 163 | 200 | 66 | 86 | 47 | 120 | 0 | 46 | 0 | 341 | 25 | 11 | 100 | 200 | 200 | 100 | 200 | 100 | 149 | 20 | 100 | 200 | 150 | 0 | 112 |  | 860 | 0 | 0 | 0 | 115 | 0 | 0 | 0 | 35 | 40 | 40 | 120 | 33 | 110 | 0 | 60 | 60 | 0 | 0 | 100 | 35 | 50 |  | 43 | 0 | 22 | 17 | 11 | 0 | 0 | 200 | 0 | 0 | 200 | 0 | 225 | 0 | 95 | 0 | 176 | 0 | 282 | 105 | 0 | 113 | 0
Generation at 08:00(Today) | 36 | 134 | 100 | 190 | 0 | 0 | 0 | 260 | 233 | 0 | 0 | 280 | 285 | 0 | 0 | 0 | 120 | 0 | 80 | 0 | 0 | 0 | 0 | 0 | 0 | 0 | 6 | 17 | 18 | 17 | 16 | 25 | 25 | 33 | 33 | 8 | 0 | 77 | 0 | 0 | 0 | 0 | 204 | 0 | 0 | 0 | 0 | 32 | 0 | 17 | 10 | 46 | 50 | 22 | 8 | 0 | 0 | 0 | 240 | 220 | 203 | 26 | 0 | 10 | 5 | 5 | 5 | 0 | 0 | 0 | 0 | 0 | 8 | 0 | 80 | 150 | 0 | 0 | 0 | 30 | 42 | 5 | 5 | 100 | 188 | 40 | 5 | 5 | 102 | 0 | 7 | 0 | 260 | 0 | 0 | 0 | 0 | 0 | 0 | 0 | 0 | 0 | 2 | 100 | 34 | 0 | 0 | 0 | 0 | 842 | 0 | 0 | 0 | 0 | 0 | 0 | 0 | 0 | 0 | 0 | 120 | 19 | 32 | 0 | 50 | 60 | 0 | 0 | 25 | 0 | 0 | 0 | 0 | 0 | 3 | 3 | 11 | 0 | 0 | 184 | 0 | 0 | 135 | 0 | 130 | 0 | 96 | 0 | 130 | 0 | 165 | 0 | 0 | 0 | 0 | 0
199
| Minimum Generation |  | 6699.53 | 6:00
| Highest Generation |  | 9105 | 20:00
| Day Peak Generation |  | 7812.2 | 9:00
| Evening Peak Generation |  | 9105 | 20:00
| HVDC Max Flow |  | 948 | 22:00
| HVDC EvPeak Flow |  | 947 | 20:00
| Load factor L.F |  | 84.63%

## P1
POWER GRID COMPANY OF BANGLADESH LTD.
|  |  | NATIONAL LOAD DESPATCH CENTER |  |  |  |  | QF-LDC-08
|  |  | DAILY REPORT |  |  |  |  | Page -1
[6 empty] | Reporting Date : | 2019-04-09
Till now the maximum generation is : - |  |  | 11623 MW | 19:30 | Hrs on | 2018-09-19
The Summary of Yesterday's |  | 2019-04-08 | Generation & Demand |  | Today's Actual Min Gen. & Probable Gen. & Demand
Day Peak Generation : |  | 7812.2 | MW Hour : | 9:00 | Min. Gen. at | 6:00 | 6168.04 | MW
Evening Peak Generation : |  | 9105 | MW Hour : | 20:00 | Available Max Generation : |  | 13621 | MW
E.P. Demand (at gen end) : |  | 9105 | MW Hour : | 20:00 | Max Demand (Evening) : |  | 9600 | MW
Maximum Generation : |  | 9105 | MW Hour : | 20:00 | Reserve(Generation end) |  | 4021 | MW
Total Gen. (MKWH) : |  | 184.942 | System Load Factor : | 84.63% | Load Shed : |  | 0 | MW
EXPORT / IMPORT THROUGH EAST-WEST INTERCONNECTOR
Export from East grid to West grid :- Maximum |  |  | -400 | MW at | 20:00 | Energy |  | MKWHR.
Import from West grid to East grid :- Maximum |  |  | - | MW at | - | Energy | - | MKWHR.
| Water Level of Kaptai Lake at 6:00 A M on |  | 2019-04-09
Actual : | 84.61 | Ft.(MSL) , | Rule curve : | 86.6 | Ft.( MSL )
Gas Consumed : | Total = | 1112.77 | MMCFD. | Oil Consumed (PDB) :
[6 empty] | HSD : |  | Liter
[6 empty] | FO : |  | Liter
Cost of the Consumed Fuel (PDB+Pvt) : |  | Gas : | 90558749.858
|  | Coal : | 17408214 | Oil : | 188128721.33 | Total : | 296095685.188
Load Shedding & Other Information
Area | Yesterday |  |  |  | Today
|  |  | Estimated Demand (S/S end) |  | Estimated Shedding (S/S end) |  | Rates of Shedding
| MW |  | MW |  |  | MW | (On Estimated Demand)
Dhaka | 0 | 0:00 | 3344.6682 |  |  | 0 | 0%
Chittagong Area | 0 | 0:00 | 1132.9985 |  |  | 0 | 0%
Khulna Area | 0 | 0:00 | 1014.3498 |  |  | 0 | 0%
Rajshahi Area | 0 | 0:00 | 916.2739 |  |  | 0 | 0%
Comilla Area | 0 | 0:00 | 828.176 |  |  | 0 | 0%
Mymensingh Area | 0 | 0:00 | 668.2977 |  |  | 0 | 0%
Sylhet Area | 0 | 0:00 | 379.3075 |  |  | 0 | 0%
Barisal Area | 0 | 0:00 | 172.2176 |  |  | 0 | 0%
Rangpur Area | 0 | 0:00 | 515.3974 |  |  | 0 | 0%
Total | 0 |  | 8971.6868 |  |  | 0
Information of the Generating Units under shut down.
| Planned Shut- Down |  |  | Forced Shut- Down
|  |  |  | 1) Barapukuria ST: Unit-1.2 |  | 10) Sikalbaha ST 60 MW
|  |  |  | 2) Khulna ST 110 MW |  | 11) Sikalbaha Peaking GT
3) Ghorasal Max 78 MW
4) Bheramara 410 MW.
5) Siddhirganj ST
6) Ashuganj #3,4,5
7) Raozan #02.
8) Haripur SBU-1,2
9) Ghorashal Unit-1
Additional Information of Machines, lines, Interruption / Forced Load shed etc.
|  | Description |  | Comments on Power Interruption
a) After maintenance Baghabari 100 MW was synchronized at 10:10.
b) Sirajganj # 03 was tripped at 09:13 and was synchronized at 11:03 again tripped at 12:38 due GBC problem and were GT & ST synchronized at 13:54,15:00 respectively.
c) Saidpur 132/33 kV T3 transformer was shut down since at 09:10 due to 132 kV CB replacement.
d) Joydevpur 132/33 kV T-3 & T-4 tripped at 10:19 from both side due to 33 kV cable fault and were switched on at 10:36. |  |  |  |  | About 84 MW power interruption occurred under Joydevpur S/S areas
from 10:19 to 10:36
e) B. Baria-Norsingdi 132 kV Ckt-1 tripped at 11:50 from both end due to bad weather showing distance Z1, B phase relay at B.Baria S/S end & general trip ,
Z1, B phase relay at Norsingdi end and was switched on at 13:09
f) After maintenance Siddhirganj-335 MW GT was synchronized at 11:12
h) Feni-Baroierhat 132 Ckt-1 tripped at 12:27 from Feni end showing BC phase, Z1 at Feni end and was switched on at 12:50
i) Barisal(N)- Bhola 230 kV ckt-2 tripped at 10:30 from both end showing L-3N(E/F) relay, lockout at Barisal(N) end and was switched on at 12:07
j) Gopalganj- Modhumoti 132 kV Ckt was switched on at 12:42 from Gopalganj end
k) Modunaghat-Hathazari 132 kV Ckt-2 tripped at 12:28 from both end showing distance Z2, C phase relay at Modunaghat end & E/F, B phase relay at Hathazari end
and was switched on at 16:21
l) Juldah-Halishahar 132 kV Ckt tripped at 14:00 from both end showing distance Z1, C phase relay at Juldah end & distance Z2, O/C relay at Halishahar end and
was switched on at 15:27
m) Cumilla(N)-Daudkandi 132 kV Ckt-1 tripped at 14:47 from Cumilla(N) end showing distance Z1, A phase relay and was switched on at 14:57.
n) Meghnaghat- Shyampur 230 kV Ckt-1 tripped at 16:15 from both end showing distance Z1, BN at Meghnaghat end & distance Y phase at Shyampur end and
was switched on at 17:19.
o) HVDC- Ishwardi 230 kV Ckt-2,3,4 tripped at 14:01 from both end showing distance RST at Ishwardi end and distance relay at Bheramara end and were switched
on 15:33 & 15:40 respectively

## P2
EVENING PEAK GENERATION AND DAY LONG ENERGY DATA OF POWER STATIONS
| Date : | 2019-04-08 | [5 empty] | Page -2
Sl. |  |  |  |  | Present | Peak | Energy
No. | Name of the Power Stations |  | Producer | Installed Capacity | Capacity | Hour | Generated | Remarks
Generation
|  |  |  | Unit No. X Capacity | MW | MW | MW
1 | Ghorasal ST: Unit-1,2 |  | PDB | 2*55 | 85 | 36 | 854000 | Unit-1 under maint.
| Ghorasal GT: Unit-3 |  | PDB | 1*210 | 170 | 133 | 1590000 | On test
| Ghorasal GT: Unit-4 |  | PDB | 1*210 | 180 | 200 | 3201000 | On test
| Ghorasal ST: Unit-5 |  | PDB | 1*210 | 190 | 190 | 3937500
2 | Ghorasal ST: Unit-7 |  | PDB | 1*243+1*122 | 365 | 0 | 3113809 | tripped at 11:22
3 | Ghorashal 78MW (MAX) |  | QRPP | 2*40 | 78 | 0 | 0
4 | Ghorashal (Regent) |  | IPP | 34*3.35 | 108 | 52 | 518545 | Gas shortage
5 | Haripur GT: Unit-1, 2 |  | SBU, PDB | 2*32 | 40 | 0 | 0 | Gas shortage
6 | Haripur 412 MW CCPP |  | EGCB | 1*273+1*139 | 412 | 375 | 8696290 | FGMO
7 | Haripur NEPC 110MW |  | IPP | 8*15 | 110 | 0 | 0 | Reserve
8 | Haripur Power CCPP 360MW |  | IPP | 1*235+1*125 | 360 | 364 | 7277000 | Frequency control
9 | Meghnaghat CCPP 450MW |  | IPP | 2*150+1*150 | 450 | 450 | 8687625
10 | Meghnaghat (IEL) |  | QRPP | 12*8.9 | 100 | 0 | 0 | Reserve
11 | Meghnaghat CCPP(Summit) |  | IPP | 2*110+1*110 | 305 | 255 | 6126865 | Low demand
12 | Madanganj 102MW |  | QRPP | 6*17 | 100 | 0 | 0 | Reserve
13 | Madanganj-55 MW |  | (IPP) | 3*17.08+1*11.3 | 55 | 15 | 36285 | Low demand
14 | Keraniganj (Powerpac) 100MW |  | QRPP | 8*13.45 | 100 | 0 | 0 | Reserve
15 | Narshingdi (Doreen) |  | SIPP, REB | 8*2.90 | 22 | 19 | 307080
16 | Siddhirgonj ST 210MW |  | PDB | 1*210 | 115 | 0 | 0 | Gas shortage
17 | Siddhirgonj GT Unit-1& 2 |  | EGCB | 2*105 | 210 | 170 | 2921000 | FGMO
18 | Siddhirganj (Desh) |  | QRPP | 96*1.2 | 100 | 0 | 0 | Reserve
19 | Siddhirganj (Dutch Bangla) |  | QRPP | 12*8.9 | 100 | 0 | 0 | Reserve
20 | Siddhirganj CCPP-335 MW |  | EGCB | 1*217 | 217 | 240 | 1361182
21 | Pagla (DPA ) |  | QRPP | 100*0.5 | 0 | 0 | 0 | Contract Expired
22 | Gagnagar (Orion) |  | IPP | 12*8.924 | 102 | 7 | 156384 | Low demand
23 | Katpotti 51 MW |  | IPP | 7*7.9 | 51 | 40 | 278448
24 | Banco Energy 54MW |  | IPP | 3*18 | 54 | 17 | 579960 | Low demand
25 | Kodda 149MW |  | BPDB-RPCL | 9*17.06 | 149 | 0 | 143520 | Reserve
26 | Northern 55 MW |  | IPP | 3*19.3 | 55 | 18 | 431487 | Low demand
27 | Southern 55MW |  | IPP | 3*19.3 | 55 | 17 | 422241 | Low demand
28 | Bosila 108MW |  | IPP | 12*8.775+1*3.5 | 108 | 51 | 396480 | Engine problem
29 | Summit Power,(Madhabdi+Ashulia) |  | SIPP,REB | 3*3.67+4*8.73 | 80 | 22 | 934940 | Engine problem
30 | Summit Maona |  | SIPP,REB | 4*8.73 | 33 | 27 | 617600
31 | Summit Rupganj |  | SIPP,REB | 4*8.73 | 33 | 33 | 744300
32 | Gazipur (RPCL) |  | IPP | 6*8.9 | 52 | 16 | 525744 | Low demand
33 | Tongi GT |  | PDB | 1* 105 | 105 | 0 | 0 | Gas shortage
34 | Summit Gazipur -2 |  | IPP | 18*17.076 | 300 | 0 | 0 | Reserve
35 | APR Energy , Keranigonj |  | IPP | 256*1.4 | 300 | 0 | 0 | Reserve
36 | Bramhangoan 100 MW (Aggreko) |  | IPP | 100 | 100 | 0 | 0 | Reserve
37 | Aggreko Aurahati 100MW |  | IPP | 0.85*23+0.95*91 | 100 | 0 | 0 | Reserve
38 | Summit Gazipur-1 150MW |  | IPP | 149 | 149 | 0 | 0 | Reserve
| Dhaka area Total |  |  |  | 5798 | 2747 | 53859285
39 | Chattogram ST-1 (Raozan) |  | PDB | 1*210 | 180 | 0 | 1500000 | Gas shortage
| Chittgong ST-2 (Raozan) |  | PDB | 1*210 | 180 | 0 | 2700000 | Gas shortage
40 | Raozan 25 MW (RPCL) |  | IPP | 3*8.9 | 25 | 8 | 171363 | Low demand
| Teknaf Solartech 20MW |  | Teknaf Solartech Energy Ltd. | 20 | 20 | 0 | 113670
41 | Patenga 50MW |  | IPP | 8*6.98 | 50 | 50 | 970080
42 | Kaptai Hydro: Unit-1,2,3,4, 5 |  | PDB | 2*40+3*50 | 230 | 81 | 1813805 | Low water lavel
43 | Sikalbaha ST 60MW |  | PDB | 1*60 | 40 | 0 | 0 | Under maint.
44 | Sikalbaha 225MW |  | PDB | 1*150+1*175 | 225 | 201 | 4891554 | FGMO
45 | Sikalbaha Peaking GT |  | PDB | 1*150 | 150 | 0 | 0 | Under S/D
46 | Sikalbaha (Energis) |  | RPP | 4*12.5+2*11.9+1*3+1*1.5 | 51 | 50 | 1094400
47 | Hathazari peaking |  | PDB | 11*8.9 | 98 | 0 | 10520 | Reserve
48 | Dohazari Peaking |  | PDB | 6*17 | 102 | 17 | 387660 | Low demand
49 | Juldah (Acorn) |  | QRPP | 8*13.45 | 100 | 10 | 258480 | Low demand
| Juldah 100 MW Unit-3 |  | IPP | 0 | 100 | 100 | 1980480
50 | Barabkunda (Regent) |  | SIPP, PDB | 8*2.90 | 22 | 22 | 502368
* | Malancha, Ctg. EPZ (United) |  |  | 5*8.73+3*9.34 | 0 | 22 | 418080
51 | Chattogram ECPV 108 MW |  | IPP | 16*7 | 108 | 76 | 1121280 | Engine problem
| Chattogram area Total |  |  |  | 1681 | 637 | 17933740
52 | Ashuganj ST: Unit- 3 |  | APSCL | 1*150 | 135 | 0 | 0 | Gas shortage
| Ashuganj ST: Unit- 4 |  | APSCL | 1*150 | 129 | 0 | 0 | Gas shortage
| Ashuganj ST: Unit- 5 |  | APSCL | 1*150 | 134 | 0 | 0 | Gas shortage
53 | Ashuganj CCPP 225 MW |  | APSCL | 1*142+1*75 | 221 | 184 | 4561000 | FGMO
54 | Ashuganj CCPP(North) |  | APSCL | 1*360 | 360 | 360 | 7204200
55 | Ashuganj CCPP(South) |  | APSCL | 1*360 | 360 | 360 | 7007000
56 | Ashuganj Engines TSK |  | APSCL | 14*3.968 | 45 | 40 | 691560 | Engine problem
57 | Ashuganj (Precision) 55MW |  | RPP | 15*4 | 55 | 5 | 129600 | Gas shortage
58 | Ashuganj (United) 53MW |  | QRPP | 14*4 | 53 | 5 | 120000 | Gas shortage
59 | Ashuganj 195MW Modular |  | IPP | 20*9.73+1*16 | 195 | 111 | 1271272 | Gas shortage
60 | Ashuganj (Midland) 51MW |  | IPP | 6*9.34 | 51 | 5 | 205110 | Gas shortage
| Midland 150MW |  | IPP | 23*7.015 | 150 | 0 | 0 | Reserve
61 | B.Baria (Aggreko) 85MW |  | QRPP | 86*1.10 | 85 | 0 | 0 | Contract Expired
62 | Daudkandi Peaking 52MW |  | PDB | 6*8.92 | 52 | 0 | 0 | Reserve
63 | Chandpur CCPP |  | PDB | 1*106+1*57 | 163 | 0 | 0 | Under maint.
| Chandpur Desh 200MW |  | IPP | 0 | 200 | 52 | 869280 | Low demand
64 | Feni (Doreen) 22MW |  | SIPP, PDB | 8*2.90 | 22 | 19 | 165132
65 | Feni, Mohipal (Doreen) |  | SIPP, REB | 4*2.90 | 11 | 11 | 62460
** | Tripura |  | Imported power | 0 | 160 | 108 | 2384640
66 | Jangalia (Summit) 33MW |  | SIPP, PDB | 4*8.73 | 33 | 33 | 455500
67 | Lakdhanvi 52 MW |  | IPP | 6*8.92 | 52 | 8 | 160421 | Low demand
68 | Summit Cumilla 25MW |  | SIPP, PDB | 3*3.67+2*6.97 | 25 | 22 | 269060
69 | Daudkandi bangla trak |  | IPP | 154*1.4 | 200 | 0 | 0 | Reserve
| Cumilla Area Total |  |  |  | 2891 | 1323 | 25556235
70 | Mymensingh RPCL 210MW |  | IPP | 4*35+1*70 | 202 | 211 | 4612040
71 | Tangail (Doreen) 22MW |  | SIPP, PDB | 8*2.90 | 22 | 20 | 281412
72 | Jamalpur 95MW |  | IPP | 12*8.924 | 95 | 15 | 45120 | Low demand
73 | Sarishabari (Solar) |  | IPP | 1*3 | 3 | 0 | 10200
74 | United Mymensingh PPL |  | IPP | 200 | 200 | 0 | 0 | Reserve
| United Jamalpur PPL |  | IPP | 115 MW | 115 | 107 | 1030800 | Engine problem
| Mymensingh Area Total |  |  |  | 637 | 353 | 5979572
75 | Fenchugonj CCPP-1 |  | PDB | 2*32+1*33 | 70 | 30 | 1133000
76 | Fenchugonj CCPP-2 |  | PDB | 2*35+1*35 | 90 | 42 | 492240
77 | Kushiara 163 MW CCPP GT |  | IPP | 1*109+1*54 | 163 | 163 | 3323479
78 | Shajibazar 330 MW |  | PDB | 3*110 | 330 | 313 | 7278000 | Frequency control
79 | Fenchugonj (Barakatullah) 51MW |  | RPP | 19*2.90 | 51 | 14 | 305400
80 | Fenchuganj (EPL) 44MW |  | RPP | 12*3.3+5*2 | 44 | 29 | 466000
81 | Hobiganj 11MW |  | SIPP, REB | 4*2.90 | 11 | 5 | 82224
82 | Shahjibazar GT: Unit- 8, 9 |  | PDB | 2*35 | 66 | 67 | 1359616 | FGMO
83 | Shahjibazar 86MW |  | RPP | 32*2.90 | 86 | 5 | 877440 | Frequency control
84 | Shahjibazar (EPL) 50MW |  | RPP | 27*2.0 | 50 | 46 | 722880
85 | Sylhet GT 150 MW |  | PDB | 1*142 | 142 | 95 | 2531910 | FGMO
86 | Sylhet GT 20 MW |  | PDB | 1*20 | 20 | 0 | 0 | Under maint.
87 | Sylhet (EPL) 50MW |  | RPP | 27*2 | 50 | 43 | 478760
88 | Shahjahanulla 25 MW |  | SIPP, REB | 3*9.34 | 25 | 24 | 285072
89 | Summit Bibiana- 2 |  | IPP | 1*222+1*119 | 341 | 290 | 6974500 | FGMO
| Bibiyana-3 285MW |  | PDB | 285 MW | 0 | 0 | 0 | On test
90 | Sylhet (Desh) 10MW |  | RPP | 6*1.95 | 10 | 10 | 148500
| Sylhet Area Total |  |  |  | 1549 | 1176 | 26459021
91 | Bheramara GT-1,2,3 |  | PDB | 3*20 | 46 | 0 | 0 | Reserve
** | Bheramara (HVDC ) |  | Imported power | 2*500 | 1000 | 947 | 19993455
92 | Khulna (KPCL-1 & 3) |  | IPP | 19*6.5 | 0 | 0 | 0 | Contract Expired
93 | Khulna (KPCL-2) |  | QRPP | 7*17 | 115 | 83 | 349440 | Engine problem
94 | Faridpur Peaking |  | PDB | 8*6.89 | 54 | 35 | 253920
95 | Khulna CCPP 225MW |  | NWPGCL | 1*150+1*75 | 230 | 0 | 0 | Reserve
96 | Gopalganj Peaking |  | PDB | 16*6.98 | 109 | 67 | 425216 | Low demand
97 | Bheramara 360 MW |  | NWPGCL | 1*278+1*132 | 410 | 0 | 0 | Under maint.
98 | Noapara (KZA) 40MW |  | QRPP | 5*8.5 | 40 | 40 | 126375
| Khulna (Aggreeco) 55MW |  | QRPP | 71*0.85 | 0 | 0 | 0 | Contract Expired
99 | Bangla Trak Noapara |  | IPP | 70*1.4 | 100 | 0 | 0 | Reserve
| Labon Chora 105 MW |  | IPP | 6*18.445 | 105 | 90 | 881760 | Low demand
| Madhumati Power Plant |  | IPP | 100 MW | 0 | 0 | 0 | on test.
| Khulna Area Total |  |  |  | 2209 | 1262 | 22030166
100 | Summit Barisal 110 MW |  | IPP | 7*17.076 | 110 | 110 | 1106880
101 | Barisal GT: Unit-1, 2 |  | PDB | 2*20 | 30 | 12 | 62506 | Low demand
102 | Bhola (Venture) 33MW |  | RPP | 1*34.50 | 33 | 31 | 528911
103 | Bhola CCPP 194MW |  | PDB | 2*63+1*68 | 194 | 120 | 2885000 | ST under maintenance
104 | Bhola Aggreko 95MW |  | QRPP | 96*1.10 | 95 | 96 | 2280932
| Barisal Area Total |  |  |  | 462 | 369 | 6864229
105 | Baghabari GT 71MW |  | PDB | 1*71 | 71 | 0 | 180000 | Gas shortage
| Baghabari GT 100MW |  | PDB | 1*100 | 100 | 60 | 1389000
106 | Baghabari Peaking 50MW |  | PDB | 6*8.9 | 52 | 0 | 0 | Reserve
107 | Bera Peaking |  | PDB | 9*8.29 | 71 | 0 | 0 | Reserve
108 | Amnura 50MW |  | QRPP | 7*7.79 | 50 | 35 | 193930 | Engine problem
109 | Katakhali (Northern) |  | QRPP | 6*8.9 | 50 | 24 | 87658 | Low demand
110 | Katakhali Peaking |  | PDB | 6*8.7 | 50 | 0 | 0 | Reserve
111 | Sirajgonj Unit-1 225MW |  | NWPGCL | 1*150+1*75 | 210 | 174 | 4417918 | FGMO
112 | Sirajgonj Unit-2 225MW |  | NWPGCL | 1*150+1*75 | 220 | 161 | 4255191 | FGMO
113 | Sirajgonj Unit-3 225MW |  | NWPGCL | 1*141 | 220 | 185 | 3403218 | FGMO
| Sirajgonj Unit-4 414 MW(Gas) |  | SNWPGCL | 1*282 | 282 | 250 | 5538860 | Frequency control
114 | Santahar Peaking |  | PDB | 6*8.7 | 50 | 0 | 0 | Reserve
115 | Bogra (GBB) |  | RPP | 6*4 | 22 | 22 | 473280
116 | Bogra (EPL) |  | RPP | 5*3.3+5*2 | 10 | 17 | 357912
117 | Ullapara (Summit) |  | SIPP, REB | 4*2.90 | 11 | 11 | 233784
118 | Rajlanka 52 MW |  | IPP | 6*8.92 | 52 | 45 | 451200
119 | Chapainawabganj-100 MW |  | PDB | 12*8.924 | 104 | 0 | 167236 | Reserve
| Paramount Baghabari |  | IPP | 200 MW | 200 | 0 | 0 | Reserve
| Confidence CPBL-2 |  | IPP | 113 MW | 113 | 35 | 492640 | Low demand
| Rajshahi Area Total |  |  |  | 1938 | 1019 | 21641827
120 | Barapukuria Unit-1 |  | PDB | 1*125 | 85 | 0 | 0 | Under overhauling
| Barapukuria Unit-2 |  | PDB | 1*125 | 85 | 0 | 0 | Under maint.
121 | Barapukuria Unit-3 |  | PDB | 1*275 | 274 | 184 | 4509900
122 | Rangpur GT |  | PDB | 1*20 | 20 | 17 | 58000
123 | Saidpur GT |  | PDB | 1*20 | 20 | 18 | 50000
| Rangpur Area Total |  |  |  | 484 | 219 | 4617900
| Total |  |  |  | 17649 | 9105 | 184941975
| Eastern Grid Total |  |  |  | 12556 | 6236 | 129787853
| Western Grid Total |  |  |  | 5093 | 2869 | 55154122
| National Grid Total |  |  |  | 17649 | 9105 | 184941975
*Data collected from respective power station over telephone.
Executive Engineer
Network Operation Division
Page- 3

## P3
MAXIMUM LOAD SERVED BY DIFFERENT GRID SUB-STATIONS
Date: | 2019-04-08 | [5 empty] | QF-LDC-09
(a) ENTIRE EASTERN GRID : |  |  | 5553 | MW | (b) ENTIRE WESTERN GRID : |  |  | 2941 | MW
i) Dhaka area |  |  | 2976 | MW | i) Khulna area |  |  | 1180 | MW
ii) Chittagong area |  |  | 929 | MW | ii) Rajshahi area |  |  | 952 | MW
iii) Comilla area |  |  | 713 | MW | iii) Barisal area |  |  | 221 | MW
iv) Mymensingh area |  |  | 626 | MW | iv) Rangpur area |  |  | 588 | MW
v) Sylhet area |  |  | 309 | MW
| SYSTEM TOTAL DEMAND ( a + b ) = |  |  | 8494 | MW
MAXIMUM LOAD SERVED BY DIFFERENT SUB-STATIONS
Sub-station | Load (MW) | Hour | Sub-station | Load (MW) | Hour | Sub-station | Load (MW) | Hour
Siddhirganj | 106 | 900 | Netrokona | 68 | 2000 | Central s/s | 75 | 1900
Munsiganj | 97 | 1930 | Jamalpur | 69 | 2100 | Noapara | 79 | 2100
Sonargaon | 55 | 1900 | Sherpur | 70 | 1930 | Jessore | 133 | 2000
Shyampur | 175 | 900 | Srimongal | 28 | 1930 | Jhenida | 96 | 2000
Bhulta | 172 | 1100 | Shahjibazar | 80 | 1930 | Bottail | 100 | 1930
Madanganj | 63 | 1200 | Fenchuganj | 24 | 1900 | G.K Project | 42 | 1900
Shitalakhya | 113 | 1200 | Kulawara | 26 | 2100 | Faridpur | 140 | 2000
Rahim steel | 24 | 2000 | Sylhet | 100 | 1900 | Madaripur | 93 | 1930
Matuail | 96 | 1200 | Chatak | 23 | 2000 | Gopalganj | 69 | 1930
Ghorasal | 67 | 100 | Sunamganj | 20 | 1900 | Bagerhat | 69 | 1900
Narsingdi | 113 | 2100 | Biani Bazar | 29 | 1900 | Mongla | 40 | 900
Haripur (SBU) | 99 | 1200 | Comilla (S) | 112 | 1830 | Satkhira | 87 | 1930
Ullon | 71 | 1300 | Comilla(N) | 85 | 1900 | Gallamari | 44 | 2000
Hasnabad | 61 | 2300 | Chandpur | 91 | 1830 | Magura | 46 | 1930
Magbazar | 132 | 1500 | Feni | 99 | 1900 | Chuadanga | 76 | 2000
Maniknagar | 108 | 1300 | Chowmuhani | 114 | 2200 | Barisal | 102 | 1930
Bangabhaban | 28 | 1300 | Ashuganj | 42 | 2100 | Patuakhali | 69 | 2200
Narinda | 80 | 1300 | Daudkandi | 88 | 2100 | Bhandaria | 41 | 2200
Dhanmondi | 123 | 1300 | B.Baria | 80 | 1930 | Ishurdi | 46 | 2000
Lalbag | 72 | 1300 | Ramganj | 42 | 1900 | Ruppur Paromanobik | 1 | 100
Madartek | 38 | 2100 | Madunaghat | 48 | 1900 | Natore | 97 | 2000
Mirpur | 74 | 1930 | Hathazari | 68 | 1100 | Bogra | 186 | 2000
Kalyanpur | 60 | 1830 | Khulshi | 192 | 1300 | Noagaon | 98 | 1930
Gulshan | 118 | 1400 | Halishahar | 142 | 1100 | Rajshahi | 125 | 1900
Uttara | 46 | 2100 | Baraulia | 162 | 100 | C.Nawabganj | 69 | 1300
Uttara(New) | 13 | 1300 | Sikalbaha | 38 | 1100 | Amnura | 34 | 1900
Kamrangirchar | 64 | 1900 | Dohazari | 70 | 100 | Pabna | 96 | 2000
Savar | 128 | 1500 | Cox'sbazar | 80 | 1900 | Shahjadpur | 79 | 1930
Bhasantec | 140 | 1100 | Chandraghona | 17 | 1900 | Serajganj | 74 | 2000
Agargaon | 41 | 1900 | Kaptai | 4 | 1900 | Niyamatpur | 63 | 1930
Satmosjid | 82 | 1300 | A. Khaer Stl. | 0 | 100 | Joypurhat | 42 | 2000
Tongi | 124 | 1100 | Bakulia | 87 | 1100 | Mohastangor | 9 | 2000
Kabirpur | 185 | 1600 | Julda | 0 | 100 | Rangpur | 113 | 1900
Basundhara | 116 | 1400 | TK chemical | 1.8 | 100 | Lalmonirhat | 79 | 2000
Manikganj | 71 | 2100 | Modern Steel | 14 | 1200 | Saidpur | 93 | 1900
Joydevpur | 197 | 1300 | Shahmirpur | 31.5 | 100 | Purbasadipur | 88 | 2000
New Tongi | 102 | 1500 | Khagrachhari | 14 | 2100 | Thakurgaon | 62 | 1900
Kodda | 202 | 1500 | Matarbari | 19 | 1930 | Palashbari | 86 | 2000
Dhamrai | 40 | 1500 | Baroiar Hat | 16 | 100 | Barapukuria | 38 | 2000
Valuka | 62 | 2000 | Rangamati | 10 | 1900 | Panchagar | 34 | 2000
Tangail | 121 | 2000 | Abul Khair 230 | 154 | 800 | Joldhaka | 15 | 1900
Mymensing | 170 | 2000 | BSRM | 158 | 800
Kishorganj | 78 | 2000 | Goalpara | 31 | 2100
Sub Divisional Engineer |  |  | Executive Engineer |  |  | Superintendent Engineer
Network Operation Division |  |  | Network Operation Division |  |  | Load Despatch Circle
(1) Honbl. State Minister |  |  | (8) Executive Director (O & M) PGCB. |  |  | (18) C.E. Transmission (1 & 2) PGCB.
Ministry of Power,Energy & Mineral |  |  | (9) Member,Generation,PDB. |  |  | (19) S.E. System Protection,PGCB.
Resources, GOB. |  |  | (10) Member,Distribution,PDB. |  |  | (20) Director,Public Relation,PDB.
(2) Secy (Power Divn.)Ministry of |  |  | (11) Member,Transmission & |  |  | (21) Director Program, PDB.
Power,Energy & Mineral Resources. |  |  | System Operation,PDB. |  |  | (22) S.E. Consumer Affairs,PDB.
(3) Director General,Power cell |  |  | (12) Member,P&D,PDB. |  |  | (23) Director,Project Planning,PDB.
(4) Chairman,BERC |  |  | (13) C.E (P & D), PGCB. |  |  | (24) Director,System Planning,PDB.

## Voltage
MAXIMUM & MINIMUM VOLTAGES OF DIFFERENT GRID SUB-STATIONS:
Date: | 2019-04-08
Sub-Station | Maxm | Hour | Minm | Hour | Sub-Station | Maxm | Hour | Minm | Hour
| Voltage |  | Voltage |  |  | Voltage |  | Voltage
400 KV | KV |  | KV |  |  | KV |  | KV
Bibiyana | 399 | 17:00 | 388 | 13:00 | Kaliakoir | 385 | 18:00 | 370 | 15:00
Bheramara | 402 | 3:00 | 384 | 18:30 | Bhulta | 406 | 24:00 | 339 | 6:00
Ashuganj(N) | 406 | 24:00 | 394 | 10:00
230 KV | KV |  | KV |  | 230 KV | KV |  | KV
Ghorasal | 238 | 23:00 | 232 | 1:00 | Hathazari | 220 | 14:00 | 210 | 18:30
Ishurdi | 236 | 1:00 | 221 | 19:00 | Megnaghat | 232 | 2:00 | 223 | 12:00
Ashuganj | 242 | 23:00 | 236 | 9:00 | Fenchuganj | 241 | 20:00 | 234 | 10:00
Serajganj | 235 | 1:00 | 225 | 19:00 | Siddhirganj | 230 | 17:00 | 223 | 10:00
Baghabari | 231 | 2:00 | 221 | 19:00 | Maniknagar | 229 | 17:00 | 220 | 15:00
Barapukuria | 232 | 2:00 | 215 | 19:00 | Old Airport | 229 | 17:00 | 220 | 12:00
Bogra | 232 | 4:00 | 213 | 19:00 | Barisal | 243 | 17:00 | 233 | 7:00
Khulna South | 231 | 17:00 | 213 | 19:00 | AKSML | 223 | 13:00 | 209 | 15:00
Rampura | 229 | 4:00 | 221 | 11:00 | BSRM | 225 | 14:00 | 213 | 19:00
Haripur | 229 | 17:00 | 220 | 12:00 | Bibiyana | 238 | 17:00 | 232 | 12:00
Hasnabad | 230 | 17:00 | 220 | 10:00 | Bhulta | 230 | 17:00 | 222 | 10:00
Aminbazar | 230 | 18:00 | 221 | 10:00 | Ashuganj (S) | 241 | 12:00 | 234 | 14:00
Tongi | 228 | 17:00 | 216 | 10:00 | Kaliakoir | 233 | 17:00 | 221 | 10:00
Comilla (N) | 235 | 1:00 | 230 | 10:00
132 kV | KV |  | KV |  | 132 kV | KV |  | KV
Siddhirganj | 134 | 1700 | 129 | 1000 | Madanhat | 135 | 1300 | 127 | 1830
Munsiganj | 133 | 1600 | 127 | 1400 | Hathazari | 132 | 800 | 128 | 1830
Megnaghat | 132 | 1930 | 128 | 1200 | Khulshi | 136 | 1300 | 122 | 1900
Shyampur | 132 | 2400 | 128 | 1000 | Halishahar | 136 | 1300 | 125 | 1830
Bhulta | 130 | 1600 | 124 | 100 | Baraulia | 134 | 1300 | 120 | 1900
Madanganj | 132 | 1830 | 124 | 1200 | Sikalbaha | 136 | 1300 | 125 | 1900
Shitalakhya | 133 | 600 | 125 | 1200 | Dohazari | 135 | 1400 | 123 | 1900
Rahim steal | 134 | 1700 | 129 | 1200 | Cox'sbazar | 131 | 1400 | 115 | 1900
Matuail | 133 | 1700 | 127 | 1000 | Chandraghona | 134 | 1300 | 126 | 1900
Ghorasal | 140 | 1800 | 138 | 100 | Kaptai | 135 | 1300 | 125 | 1800
Narsinghdi | 132 | 900 | 127 | 400 | A. Khaer Stl. | 130 | 700 | 126 | 900
Haripur (SBU) | 133 | 1700 | 129 | 1200 | Bakulia | 133 | 1300 | 124 | 1830
Ullon | 137 | 200 | 129 | 1400 | Julda | 134 | 1400 | 127 | 1800
Hasnabad | 134 | 600 | 127 | 1200 | TK Chemical | 135 | 1200 | 128 | 800
Magbazar | 137 | 1700 | 130 | 1300 | Modern Steel | 135 | 1300 | 124 | 1830
Maniknagar | 135 | 300 | 130 | 1200 | Shahmirpur | 133 | 1300 | 124 | 1900
Bangabhaban | 132 | 600 | 123 | 1200 | Khagrachhari | 136 | 1400 | 125 | 1900
Narinda | 138 | 600 | 130 | 1200 | Matarbari | 134 | 1400 | 120 | 500
Dhanmondi | 137 | 200 | 129 | 1400 | Baroiar Hat | 135 | 1300 | 123 | 1900
Lalbag | 132 | 600 | 123 | 1200 | Rangamati | 135 | 1400 | 125 | 1900
Madartek | 138 | 600 | 130 | 1200 | Goalpara | 134 | 1800 | 125 | 1830
Mirpur | 135 | 200 | 130 | 1100 | Central s/s | 135 | 1700 | 125 | 1830
Kalyanpur | 134 | 300 | 130 | 1200 | Noapara | 132 | 1800 | 119 | 1900
Gulshan | 137 | 500 | 130 | 1200 | Jessore | 128 | 800 | 113 | 1830
Uttara | 132 | 400 | 126 | 1000 | Jhenida | 129 | 600 | 110 | 1900
Uttara New | 131 | 200 | 126 | 1000 | Bottail | 134 | 600 | 118 | 1900
Kamrangirchar | 131 | 400 | 123 | 1200 | G.K.Project | 139 | 600 | 127 | 1900
Savar | 132 | 400 | 127 | 1200 | Faridpur | 130 | 600 | 122 | 1500
Bhasantec | 137 | 400 | 130 | 1200 | Madaripur | 134 | 2300 | 126 | 1100
Agargaon | 137 | 300 | 131 | 1200 | Gopalganj | 136 | 1800 | 124 | 1400
Satmosjid | 137 | 300 | 131 | 1200 | Bagerhat | 134 | 2300 | 122 | 1830
Tongi | 136 | 1700 | 127 | 1100 | Mongla | 132 | 1700 | 121 | 200
Kabirpur | 135 | 2400 | 127 | 1400 | Satkhira | 133 | 900 | 121 | 1830
Basundhara | 133 | 300 | 126 | 1300 | Gallamari | 135 | 1800 | 125 | 1900
Manikganj | 137 | 1800 | 127 | 1500 | Magura | 130 | 600 | 107 | 1900
Joydevpur | 140 | 1700 | 134 | 1200 | Chuadanga | 127 | 600 | 103 | 1900
New Tongi | 134 | 2300 | 125 | 1200 | Barisal | 139 | 1900 | 132 | 1100
Kodda | 140 | 1700 | 128 | 800 | Patuakhali | 136 | 1930 | 130 | 700
Dhamrai | 135 | 1800 | 128 | 1400 | Bhandaria | 135 | 1700 | 127 | 1830
Valuka | 135 | 2300 | 125 | 1900 | Ishurdi | 138 | 100 | 128 | 1900
Tangail | 138 | 1600 | 130 | 500 | Ruppur Paromanobik | 139 | 100 | 132 | 1900
Mymensing | 135 | 1700 | 129 | 1930 | Natore | 137 | 900 | 120 | 1900
Kishorganj | 135 | 1200 | 128 | 1900 | Bogra | 138 | 1100 | 125 | 1900
Netrokona | 136 | 1700 | 126 | 1900 | Noagaon | 135 | 1000 | 120 | 1900
Jamalpur | 135 | 1000 | 125 | 100 | Rajshahi | 134 | 900 | 114 | 1900
Sherpur | 134 | 900 | 124 | 300 | C.Nawabganj | 130 | 900 | 105 | 1900
Srimongal | 139 | 1400 | 136 | 1900 | Amnura | 132 | 1000 | 108 | 1900
Shahjibazar | 137 | 900 | 133 | 1930 | Pabna | 133 | 100 | 122 | 1900
Fenchuganj | 138 | 1700 | 134 | 1000 | Shahjadpur | 141 | 600 | 135 | 1900
Khulawara | 136 | 600 | 134 | 100 | Serajganj | 136 | 1100 | 126 | 1900
Sylhet | 135 | 100 | 134 | 800 | Niyamatpur | 133 | 1100 | 117 | 1900
Chatak | 136 | 1500 | 133 | 1000 | Joypurhat | 139 | 1100 | 117 | 1900
Sunamganj | 136 | 2300 | 133 | 1100 | Mohastangor | 136 | 100 | 123 | 1900
Biani Bazar | 136 | 1500 | 133 | 1200 | Rangpur | 130 | 500 | 114 | 1900
Comilla(s) | 129 | 1300 | 124 | 1900 | Lalmonirhat | 126 | 600 | 105 | 1900
Comilla(n) | 138 | 1100 | 135 | 900 | Saidpur | 129 | 600 | 111 | 1900
Chandpur | 139 | 1100 | 127 | 2100 | Purbasadipur | 128 | 500 | 110 | 1900
Feni | 133 | 1300 | 125 | 2200 | Thakurgaon | 128 | 1700 | 100 | 1900
Chowmuhani | 134 | 1300 | 122 | 1930 | Palashbari | 132 | 500 | 118 | 1900
Ashuganj | 140 | 1800 | 138 | 100 | Barapukuria | 132 | 500 | 115 | 1900
Daudkandi | 133 | 1400 | 128 | 1000 | Panchagar | 122 | 400 | 94 | 1900
B.Baria | 136 | 1200 | 132 | 1900 | Joldhaka | 128 | 500 | 110 | 1900

## L-Curve
Date | 2019-04-08
.
TIME | E-W INT.(Export) | EAST GRID | WEST GRID | TOTAL |  |  | DAILY LOAD CURVE
0:00 | 210 | 5581 | 2272 | 7853 |  |  |  | QF-LDC-12
0:30 | 135 | 5543.5 | 2279 | 7822.5 | Date: | 2019-04-08
1:00 | 60 | 5506 | 2286 | 7792
1:30 | 50 | 5405 | 2242 | 7647
2:00 | 40 | 5304 | 2198 | 7502
2:30 | 30 | 5189.5 | 2177.5 | 7367 | [5 empty] | Gen. at Eve. Peak | 9105 | 9105 MW (20:00 )
3:00 | 20 | 5075 | 2157 | 7232 | [6 empty] | 20:00
3:30 | 45 | 5060 | 2114 | 7174 | [5 empty] | Gen. at Day Peak | 7812.2 | 7812.2 MW (09:00 )
4:00 | 70 | 5045 | 2071 | 7116 | [6 empty] | 9:00
4:30 | 85 | 5047 | 2014 | 7061 | [5 empty] | Highest Generation | 9105
5:00 | 100 | 5049 | 1957 | 7006 | [6 empty] | 20:00
5:30 | 110 | 4922.265 | 1930.5 | 6852.765
6:00 | 120 | 4795.53 | 1904 | 6699.53
6:30 | 71 | 4860.395 | 1941.5 | 6801.895
7:00 | 22 | 4925.26 | 1979 | 6904.26
7:30 | 61 | 5004.88 | 2051.5 | 7056.38
8:00 | 100 | 5084.5 | 2124 | 7208.5
8:30 | 105 | 5337.35 | 2173 | 7510.35
9:00 | 110 | 5590.2 | 2222 | 7812.2
9:30 | 90 | 5673.6 | 2114 | 7787.6
10:00 | 70 | 5757 | 2006 | 7763
10:30 | 100 | 5734.15 | 2046.5 | 7780.65
11:00 | 130 | 5711.3 | 2087 | 7798.3
11:30 | 135 | 5561.6 | 2084 | 7645.6
12:00 | 140 | 5411.9 | 2081 | 7492.9
12:30 | 75 | 5427.85 | 2086.5 | 7514.35
13:00 | 10 | 5443.8 | 2092 | 7535.8
13:30 | 35 | 5100.45 | 2108 | 7208.45
14:00 | 60 | 4757.1 | 2124 | 6881.1
14:30 | 90 | 4994.25 | 2125.5 | 7119.75
15:00 | 120 | 5231.4 | 2127 | 7358.4
15:30 | 105 | 5057.55 | 2168 | 7225.55
16:00 | 90 | 4883.7 | 2209 | 7092.7
16:30 | 95 | 4680.25 | 2202 | 6882.25
17:00 | 100 | 4476.8 | 2195 | 6671.8
17:30 | 110 | 4547.4 | 2194 | 6741.4
18:00 | 120 | 4618 | 2193 | 6811
18:30 | 220 | 5190 | 2472.5 | 7662.5
19:00 | 320 | 5762 | 2752 | 8514
19:30 | 370 | 6166 | 2869 | 9035
20:00 | 400 | 6236 | 2869 | 9105 |  |  |  | Executive Engineer
20:30 | 370 | 6207.5 | 2884 | 9091.5 |  |  |  | Network Operation Division
21:00 | 340 | 6179 | 2899 | 9078
21:30 | 305 | 6027.5 | 2850 | 8877.5
22:00 | 270 | 5876 | 2801 | 8677 |  |  |  |  | Page 6 of 7
22:30 | 275 | 5813.5 | 2650.5 | 8464
23:00 | 280 | 5751 | 2500 | 8251
23:30 | 245 | 5666 | 2386 | 8052
24:00 | 210 | 5581 | 2272 | 7853
9105 MW (20:00 )
7812.2 MW (09:00 )

## En-Curve
DAILY ENERGY CURVE
Date | 2019-04-08 |  | Energy | 184941975
[10 empty] | 2019-04-08 | [5 empty] | QF-LDC-11
TIME | GAS | HVDC | P.GEN(GAS). | P.GEN(OIL). | COAL | HYDRO | OIL | SHORTAGE | TRIPURA
0:00 | 3970 | 849 | 1734 | 826 | 184 | 80 | 120 | 0 | 90
0:30 | 4042.5 | 776.5 | 1738 | 822 | 184 | 80.5 | 78 | 0 | 101 | Date: | 2019-04-08
1:00 | 4115 | 704 | 1742 | 818 | 184 | 81 | 36 | 0 | 112
1:30 | 4063.5 | 703 | 1738 | 732.5 | 184.5 | 81 | 35.5 | 0 | 109 | [7 empty] | Total Energy | 184.942 | Total Energy Gen 184.942 MKWHr Energy Not Served 0.000 MKWHr Energy Requirement 184.942 MKWHr
2:00 | 4012 | 702 | 1734 | 647 | 185 | 81 | 35 | 0 | 106 | [7 empty] | Energy not Served | 0
2:30 | 3942 | 702 | 1687.5 | 633 | 184.5 | 80 | 35 | 0 | 103 | [7 empty] | Energy Requirement | 184.942
3:00 | 3872 | 702 | 1641 | 619 | 184 | 79 | 35 | 0 | 100
3:30 | 3895 | 701.5 | 1613 | 575.5 | 184 | 79 | 28 | 0 | 98 | [6 empty] | Shortage
4:00 | 3918 | 701 | 1585 | 532 | 184 | 79 | 21 | 0 | 96
4:30 | 3900 | 701.5 | 1551 | 532 | 184 | 78.5 | 19 | 0 | 95
5:00 | 3882 | 702 | 1517 | 532 | 184 | 78 | 17 | 0 | 94
5:30 | 3813 | 702 | 1431 | 535.5 | 184 | 78 | 17 | 0 | 92
6:00 | 3744 | 702 | 1345 | 539 | 184 | 78 | 17 | 0 | 90
6:30 | 3766.5 | 775.5 | 1384.5 | 504 | 184 | 78 | 17 | 0 | 90 |  |  |  |  | Coal
7:00 | 3789 | 849 | 1424 | 469 | 184 | 78 | 17 | 0 | 90
7:30 | 3810.5 | 849.5 | 1473.5 | 526.5 | 184 | 78 | 33 | 0 | 94 |  |  |  | Oil |  |  |  | ,
8:00 | 3832 | 850 | 1523 | 584 | 184 | 78 | 49 | 0 | 98
8:30 | 3921.5 | 850 | 1666.5 | 629.5 | 184 | 79 | 63 | 0 | 104
9:00 | 4011 | 850 | 1810 | 675 | 184 | 80 | 77 | 0 | 110
9:30 | 3914 | 850 | 1808 | 745 | 184 | 80 | 79 | 0 | 111
10:00 | 3817 | 850 | 1806 | 815 | 184 | 80 | 81 | 0 | 112
10:30 | 3835 | 849.5 | 1732 | 889.5 | 184 | 80 | 81 | 0 | 111
11:00 | 3853 | 849 | 1658 | 964 | 184 | 80 | 81 | 0 | 110
11:30 | 3759.5 | 849 | 1587 | 1001.5 | 184 | 80 | 59 | 0 | 106
12:00 | 3666 | 849 | 1516 | 1039 | 184 | 80 | 37 | 0 | 102
12:30 | 3699 | 849.5 | 1554 | 1000 | 184 | 80.5 | 37 | 0 | 90
13:00 | 3732 | 850 | 1592 | 961 | 184 | 81 | 37 | 0 | 78
13:30 | 3732 | 850 | 1592 | 961 | 184 | 81 | 37 | 0 | 78
14:00 | 3732 | 850 | 1592 | 961 | 184 | 81 | 37 | 0 | 78
14:30 | 3677 | 849.5 | 1692 | 833 | 184 | 81 | 35 | 0 | 80
15:00 | 3622 | 849 | 1792 | 705 | 184 | 81 | 33 | 0 | 82
15:30 | 3538 | 849 | 1728 | 722 | 184 | 81 | 34 | 0 | 82
16:00 | 3454 | 849 | 1664 | 739 | 184 | 81 | 35 | 0 | 82
16:30 | 3346 | 849.5 | 1605.5 | 684.5 | 184 | 81 | 41.5 | 0 | 87
17:00 | 3238 | 850 | 1547 | 630 | 184 | 81 | 48 | 0 | 92
17:30 | 3259 | 870 | 1550.5 | 641 | 184 | 81 | 61 | 0 | 94
18:00 | 3280 | 890 | 1554 | 652 | 184 | 81 | 74 | 0 | 96
18:30 | 3703 | 918.5 | 1694.5 | 869.5 | 184 | 81 | 110 | 0 | 102
19:00 | 4126 | 947 | 1835 | 1087 | 184 | 81 | 146 | 0 | 108
19:30 | 4234 | 947 | 1949 | 1366 | 184 | 81 | 164 | 0 | 110
20:00 | 4215 | 947 | 2030 | 1374 | 184 | 81 | 166 | 0 | 108
20:30 | 4195.5 | 947 | 2035 | 1362 | 184 | 81 | 178 | 0 | 109
21:00 | 4176 | 947 | 2040 | 1350 | 184 | 81 | 190 | 0 | 110
21:30 | 4100 | 947.5 | 1980 | 1296 | 184 | 81 | 184 | 0 | 105
22:00 | 4024 | 948 | 1920 | 1242 | 184 | 81 | 178 | 0 | 100
22:30 | 3995 | 899 | 1872 | 1182.5 | 184 | 80.5 | 153 | 0 | 98
23:00 | 3966 | 850 | 1824 | 1123 | 184 | 80 | 128 | 0 | 96
23:30 | 3968 | 849.5 | 1779 | 974.5 | 184 | 80 | 124 | 0 | 93 | Max Temp. in Dhaka |  | 32.8° C
24:00 | 3970 | 849 | 1734 | 826 | 184 | 80 | 120 | 0 | 90
Executive Engineer
Network Operation Division
Page 5 of 7
GAS
Oil
HVDC
COAL
HYDRO
Total Energy Gen 184.942 MKWHr Energy Not Served 0.000 MKWHr Energy Requirement 184.942 MKWHr
Note on W13: Author:

## Generation
2019-04-08
Si No | Unit | 1:00 | 2:00 | 3:00 | 4:00 | 5:00 | 6:00 | 7:00 | 8:00 | 9:00 | 10:00 | 11:00 | 12:00 | 13:00 | 14:00 | 15:00 | 16:00 | 17:00 | 18:00 | 18:30 | 19:00 | 19:30 | 20:00 | 21:00 | 22:00 | 23:00 | 24:00 | KWH
1 | Kaptai Unit-1, 2 & 3 | 81 | 81 | 79 | 79 | 78 | 78 | 78 | 78 | 80 | 80 | 80 | 80 | 81 | 81 | 81 | 81 | 81 | 81 |  | 81 | 81 | 81 | 81 | 81 | 80 | 80 | 1813805
2 | Kaptai Unit-4 & 5
3 | Chattogram ST-1 (Raozan) | 115 | 115 | 115 | 115 | 115 | 115 | 115 | 115 | 110 | 110 | 110 | 110 | 110 | 0 | 0 | [11 empty] | 1500000
4 | Chittgong ST-2 (Raozan) | 180 | 180 | 180 | 180 | 180 | 180 | 180 | 180 | 180 | 180 | 180 | 180 | 180 | 0 | 0 |  | 90 | 25 |  | 10 |  | 0 |  |  |  |  | 2700000
5 | Raozan 25 MW (RPCL) | 26 | 0 | [7 empty] | 0 | 14 | 25 | 25 | 0 | 0 | 0 | 0 | 0 |  | 0 | 12 | 8 | 16 | 16 | 16 | 0 | 171363
| Teknaf Solartech 20MW | [5 empty] | 0.53 | 3.96 | 9.5 | 14.1 | 17.5 | 19.2 | 19.9 | 19.6 | 0 | 8.8 | 3.7 | 1.5 | 0 |  | 0 | 0 | 0 |  |  |  |  | 113670
6 | Sikalbaha 225MW (Gas) | 203 | 202 | 202 | 200 | 204 | 203 | 207 | 213 | 206 | 204 | 205 | 205 | 203 | 210 | 203 | 202 | 202 | 204 |  | 226 | 207 | 201 | 202 | 203 | 203 | 204 | 4891554
7 | Sikalbaha 225MW (Oil)
8 | Sikalbaha ST 60MW
9 | Sikalbaha GT 150MW (Gas)
10 | Sikalbaha GT 150MW (Oil)
| Dohazari Peaking | 0 | 17 | 17 | 17 | 17 | 17 | 17 | 17 | 17 | 17 | 17 | 17 | 17 | 17 | 17 | 17 | 17 | 17 |  | 17 | 17 | 17 | 17 | 17 | 17 | 17 | 387660
12 | Hathazari peaking | [15 empty] | 8 | 2 | 0 |  | 0 | [6 empty] | 10520
Daudkandi bangla trak
14 | Daudkandi Peaking 52MW
15 | Siddhirgonj ST 210MW
16 | Siddhirgonj GT Unit-1& 2 | 105 | 75 | 70 | 115 | 120 | 100 | 130 | 130 | 120 | 128 | 77 | 125 | 145 | 120 | 150 | 65 | 65 | 80 |  | 175 | 185 | 170 | 185 | 143 | 100 | 80 | 2921000
17 | Siddhirganj CCPP-335 MW | [11 empty] | 16 | 35 | 35 | 70 | 0 | 42 | 70 |  | 230 | 240 | 240 | 200 | 160 | 160 | 160 | 1361182
18 | Summit Gazipur -2
19 | Ashuganj 195MW Modular | 16 | 16 | 16 | 16 | 16 | 16 | 16 | 16 | 16 | 16 | 50 | 55 | 55 | 55 | 55 | 55 | 55 | 102 |  | 110 | 111 | 111 | 110 | 110 | 110 | 110 | 1271272
20 | Ghorasal ST: Unit-1,2 | 36 | 36 | 36 | 36 | 36 | 36 | 36 | 36 | 36 | 36 | 36 | 36 | 36 | 36 | 36 | 36 | 36 | 36 |  | 36 | 36 | 36 | 36 | 36 | 36 | 36 | 854000
21 | Ghorasal GT: Unit-3 | 64 | 65 | 64 | 64 | 64 | 64 | 64 | 64 | 64 | 67 | 67 | 0 | 0 |  |  |  |  | 6 |  | 134 | 133 | 133 | 133 | 133 | 134 | 134 | 1590000
22 | Ghorasal GT: Unit-4 | 100 | 100 | 100 | 100 | 101 | 101 | 101 | 101 | 100 | 101 | 100 | 150 | 150 | 149 | 200 | 204 | 150 | 150 |  | 200 | 200 | 200 | 200 | 200 | 201 | 200 | 3201000
23 | Ghorasal ST: Unit-5 | 120 | 120 | 120 | 120 | 120 | 120 | 120 | 120 | 140 | 180 | 190 | 190 | 190 | 190 | 190 | 190 | 190 | 190 |  | 190 | 190 | 190 | 190 | 190 | 190 | 190 | 3937500
24
25 | Ghorasal ST: Unit-7 | 300 | 300 | 250 | 250 | 250 | 250 | 250 | 250 | 300 | 300 | 270 | 0 | 0 | [13 empty] | 3113809
26
28 | Ashuganj ST: Unit- 3
29 | Ashuganj ST: Unit- 4
30 | Ashuganj ST: Unit- 5 | 0 | 0 | 0 | 0 | 0 | 0
32 | Ashuganj Engines TSK | 40 | 20 | 20 | 20 | 20 | 10 | 25 | 40 | 40 | 40 | 40 | 10 | 10 | 10 | 38 | 40 | 40 | 20 |  | 40 | 40 | 40 | 40 | 40 | 40 | 40 | 691560
33 | Ashuganj CCPP 225 MW | 187 | 181 | 182 | 182 | 188 | 185 | 203 | 203 | 183 | 200 | 185 | 200 | 183 | 207 | 182 | 181 | 157 | 175 |  | 209 | 203 | 184 | 184 | 184 | 184 | 184 | 4561000
34 | Ashuganj CCPP(South) | 280 | 250 | 250 | 250 | 250 | 230 | 230 | 230 | 300 | 300 | 280 | 280 | 280 | 250 | 320 | 320 | 280 | 250 |  | 280 | 353 | 360 | 360 | 320 | 320 | 320 | 7007000
| Ashuganj CCPP(North) | 300 | 300 | 250 | 250 | 250 | 250 | 250 | 250 | 250 | 250 | 270 | 270 | 270 | 250 | 320 | 300 | 250 | 300 |  | 330 | 360 | 360 | 360 | 345 | 320 | 320 | 7204200
35 | Ashuganj (Precision) 55MW | 5 | 5 | 5 | 5 | 5 | 5 | 5 | 5 | 5 | 5 | 5 | 5 | 5 | 5 | 5 | 5 | 5 | 5 |  | 5 | 5 | 5 | 5 | 5 | 5 | 5 | 129600
36 | Chandpur CCPP
37 | Tongi GT
38 | Haripur GT: Unit-1, 2
39 | Haripur 412 MW CCPP | 351 | 350 | 350 | 350 | 350 | 350 | 369 | 374 | 385 | 353 | 358 | 364 | 364 | 359 | 373 | 348 | 346 | 300 |  | 375 | 370 | 375 | 350 | 348 | 348 | 348 | 8696290
40 | Meghnaghat CCPP 450MW | 350 | 350 | 330 | 330 | 310 | 310 | 310 | 340 | 430 | 390 | 350 | 350 | 400 | 380 | 400 | 370 | 340 | 340 |  | 370 | 450 | 450 | 450 | 400 | 400 | 400 | 8687625
41 | Haripur Power CCPP 360MW | 303 | 302 | 263 | 264 | 264 | 254 | 284 | 323 | 360 | 327 | 288 | 288 | 288 | 258 | 337 | 308 | 279 | 278 |  | 342 | 363 | 364 | 364 | 322 | 325 | 325 | 7277000
42 | Mymensingh RPCL 210MW | 213 | 215 | 215 | 215 | 215 | 214 | 211 | 211 | 156 | 155 | 155 | 153 | 206 | 209 | 195 | 193 | 161 | 176 |  | 208 | 210 | 211 | 214 | 214 | 214 | 215 | 4612040
43 | Haripur NEPC 110MW
44 | Fenchugonj CCPP-1 | 60 | 60 | 60 | 60 | 60 | 30 | 30 | 30 | 60 | 60 | 60 | 60 | 60 | 60 | 58 | 60 | 58 | 30 |  | 30 | 30 | 30 | 30 | 30 | 30 | 30 | 1133000
45 | Fenchugonj CCPP-2 | [11 empty] | 22 | 42 | 42 | 42 | 42 | 42 | 42 |  | 42 | 42 | 42 | 42 | 42 | 42 | 42 | 492240
46 | Shajibazar 330 MW | 325 | 325 | 325 | 325 | 326 | 327 | 336 | 330 | 305 | 303 | 305 | 310 | 302 | 319 | 325 | 327 | 250 | 322 |  | 343 | 323 | 313 | 310 | 313 | 313 | 312 | 7278000
47 | Shahjibazar GT: Unit- 8, 9 | 40 | 40 | 40 | 40 | 40 | 40 | 68 | 66 | 67 | 53 | 63 | 64 | 58 | 66 | 44 | 40 | 40 | 66 |  | 66 | 66 | 67 | 67 | 67 | 63 | 54 | 1359616
48 | Shahjibazar 86MW | 85 | 70 | 50 | 30 | 30 | 30 | 30 | 30 | 83 | 83 | 83 | 50 | 50 | 20 | 20 | 20 | 5 | 5 |  | 5 | 5 | 5 | 5 | 5 | 5 | 5 | 877440
49 | Shahjibazar (EPL) 50MW | 47 | 47 | 47 | 47 | 47 | 10 | 10 | 45 | 47 | 45 | 45 | 0 | 10 | 10 | 10 | 0 | 0 | 0 |  | 0 | 0 | 46 | 47 | 47 | 47 | 47 | 722880
50 | Sylhet GT 150 MW | 104 | 107 | 105 | 106 | 106 | 95 | 100 | 100 | 104 | 108 | 104 | 112 | 105 | 117 | 106 | 105 | 86 | 95 |  | 115 | 105 | 95 | 95 | 95 | 93 | 93 | 2531910
51 | Sylhet GT 20 MW
52 | Sylhet (EPL) 50MW | 6 | 6 | 6 | 6 | 6 | 6 | 8 | 8 | 43 | 43 | 13 | 13 | 13 | 11 | 11 | 11 | 11 | 11 |  | 11 | 37 | 43 | 44 | 43 | 43 | 44 | 478760
53 | Sylhet (Desh) 10MW | 10 | 10 | 0 | [8 empty] | 0 | 10 | 10 | 10 | 10 | 10 | 10 |  | 10 | 10 | 10 | 10 | 10 | 10 | 10 | 148500
54 | Hobiganj 11MW | 11 | 11 | 11 | 8 | 8 | 5 | 0 | 0 |  | 5 | 5 | 5 | 0 | 0 | [6 empty] | 5 | 5 | 11 | 11 | 1 | 0 | 82224
55 | Fenchugonj (Barakatullah) 51MW | 5 | 5 | 5 | 5 | 5 | 5 | 5 | 5 | 25 | 45 | 42 | 11 | 11 | 11 | 11 | 11 | 11 | 14 |  | 14 | 14 | 14 | 14 | 11 | 11 | 11 | 305400
56 | Shahjahanulla 25 MW | [10 empty] | 0 | 23 | 24 | 24 | 24 | 24 | 23 | 24 |  | 25 | 24 | 24 | 25 | 25 | 25 | 25 | 285072
57 | Summit Bibiana- 2 | 260 | 270 | 260 | 270 | 285 | 240 | 290 | 310 | 290 | 270 | 260 | 270 | 270 | 260 | 290 | 260 | 260 | 285 |  | 300 | 300 | 290 | 270 | 280 | 270 | 260 | 6974500
58 | Southern 55MW | 17 | 17 | 17 | 17 | 17 | 17 | 17 | 17 | 17 | 17 | 12 | 17 | 17 | 17 | 17 | 17 | 17 | 17 |  | 17 | 17 | 17 | 17 | 17 | 17 | 17 | 422241
59 | Sikalbaha (Energis) | 51 | 51 | 51 | 51 | 51 | 51 | 51 | 51 | 51 | 51 | 51 | 51 | 43 | 8 | 8 | 38 | 50 | 50 |  | 50 | 50 | 50 | 45 | 51 | 51 | 51 | 1094400
60 | Barabkunda (Regent) | 22 | 22 | 22 | 22 | 22 | 22 | 22 | 22 | 22 | 22 | 22 | 22 | 0 | 20 | 22 | 22 | 22 | 22 |  | 22 | 22 | 22 | 22 | 22 | 22 | 22 | 502368
61 | Narshingdi (Doreen) | 19 | 19 | 19 | 19 | 19 | 19 | 0 | 0 | 19 | 19 | 19 | 0 | 16 | 16 | 0 | 0 | 0 | 0 |  | 19 | 19 | 19 | 19 | 19 | 19 | 19 | 307080
62 | Tangail (Doreen) 22MW | 20 | 0 | [5 empty] | 0 | 20 | 20 | 20 | 20 | 20 | 20 | 20 | 20 | 20 | 0 |  | 0 | 0 | 20 | 20 | 20 | 20 | 20 | 281412
63 | Tripura | 112 | 106 | 100 | 96 | 94 | 90 | 90 | 98 | 110 | 112 | 110 | 102 | 78 | 38 | 82 | 82 | 92 | 96 |  | 108 | 110 | 108 | 110 | 100 | 96 | 90 | 2384640
64 | Malancha, Ctg. EPZ (United) | 32 | 31 | 38 | 38 | 33 | 36 | 35 | 3 | 2 | 2 | 2 | 2 | 6 | 4 | 2 | 5 | 4 | 4 |  | 10 | 4 | 22 | 29 | 31 | 32 | 32 | 418080
65 | Feni (Doreen) 22MW | 0 | 21 | 11 | 11 | 11 | 0 | 0 | 0 |  | 0 | 22 | 0 | 0 |  |  |  |  | 0 |  | 19 | 19 | 19 | 19 | 19 | 19 | 0 | 165132
66 | Feni, Mohipal (Doreen) | [17 empty] | 0 |  | 8 | 11 | 11 | 11 | 11 | 11 | 11 | 62460
67 | Jangalia (Summit) 33MW | [7 empty] | 0 | 8 | 8 | 33 | 33 | 33 | 20 | 33 | 33 | 33 | 33 |  | 33 | 33 | 33 | 33 | 33 | 33 | 33 | 455500
68 | Summit Cumilla 25MW | 21 | 21 | 21 | 18 | 18 | 18 | 12 | 0 | 0 | 0 | 0 | [9 empty] | 22 | 22 | 21 | 21 | 21 | 21 | 269060
69 | Summit Ashulia | 25 | 25 | 25 | 25 | 25 | 25 | 25 | 25 | 25 | 25 | 25 | 25 | 25 | 25 | 25 | 0 | 0 | 0 |  | 0 | 0 | 0 | 0 | 0 | 25 | 25 | 425000
70 | Summit Madhabdi | 22 | 22 | 22 | 22 | 22 | 22 | 22 | 22 | 22 | 22 | 22 | 22 | 22 | 21 | 21 | 21 | 21 | 21 |  | 21 | 22 | 22 | 22 | 22 | 22 | 25 | 509940
71 | Summit Maona | 33 | 33 | 33 | 33 | 33 | 33 | 33 | 33 | 33 | 33 | 0 | 25 | 25 | 33 | 33 | 33 | 0 | 0 |  | 0 | 0 | 27 | 33 | 33 | 33 | 33 | 617600
72 | Summit Rupganj | 33 | 33 | 33 | 33 | 33 | 16 | 33 | 33 | 33 | 33 | 33 | 33 | 33 | 33 | 33 | 17 | 17 | 25 |  | 33 | 33 | 33 | 33 | 33 | 33 | 33 | 744300
73 | Ghorashal (Regent) | 12 | 12 | 12 | 12 | 12 | 0 | 0 | 0 | 0 |  | 12 | 0 | 0 | 12 | 52 | 52 | 12 | 52 |  | 52 | 52 | 52 | 52 | 52 | 52 | 52 | 518545
76 | Siddhirganj (Desh)
77 | Siddhirganj (Dutch Bangla)
78 | Gazipur (RPCL) | 16 | 0 | [5 empty] | 0 | 6 | 46 | 50 | 50 | 51 | 50 | 50 | 32 | 32 | 0 |  | 16 | 16 | 16 | 16 | 16 | 16 | 0 | 525744
79 | Kodda 149MW | [8 empty] | 28 | 32 | 32 | 20 | 16 | 16 | 16 | 0 | [10 empty] | 143520
80 | Jamalpur 95MW | [17 empty] | 0 |  | 3 | 15 | 15 | 15 | 0 |  |  | 45120
81 | Lakdhanvi 52 MW | [10 empty] | 13 | 25 | 25 | 8 | 8 | 8 | 8 | 8 |  | 8 | 8 | 8 | 8 | 8 | 8 | 8 | 160421
82 | Madanganj 102MW
83 | Pagla (DPA )
84 | B.Baria (Aggreko) 85MW
85 | Keraniganj (Powerpac) 100MW
86 | Meghnaghat CCPP(Summit) | 230 | 230 | 230 | 230 | 230 | 220 | 220 | 220 | 260 | 285 | 270 | 290 | 245 | 305 | 250 | 245 | 230 | 280 |  | 300 | 280 | 255 | 255 | 255 | 260 | 240 | 6126865
87 | Meghnaghat (IEL)
88 | Ghorashal 78MW (MAX)
90 | Ashuganj (United) 53MW | 5 | 5 | 5 | 5 | 5 | 5 | 5 | 5 | 5 | 5 | 5 | 5 | 5 | 5 | 5 | 5 | 5 | 5 |  | 5 | 5 | 5 | 5 | 5 | 5 | 5 | 120000
91 | Juldah (Acorn) | 10 | 10 | 10 | 10 | 10 | 10 | 10 | 10 | 10 | 10 | 10 | 10 | 10 | 10 | 10 | 10 | 10 | 10 |  | 10 | 10 | 10 | 10 | 10 | 10 | 10 | 258480
92 | Fenchuganj (EPL) 44MW | 5 | 5 | 5 | 5 | 5 | 5 | 5 | 5 | 17 | 50 | 50 | 10 | 10 | 10 | 10 | 10 | 10 | 10 |  | 10 | 10 | 29 | 50 | 50 | 50 | 50 | 466000
93 | Ashuganj (Midland) 51MW | 5 | 5 | 5 | 5 | 5 | 5 | 5 | 5 | 5 | 5 | 5 | 5 | 5 | 5 | 5 | 5 | 5 | 5 |  | 5 | 5 | 5 | 5 | 5 | 5 | 5 | 205110
94 | Gagnagar (Orion) | [9 empty] | 7 | 7 | 10 | 16 | 16 | 16 | 16 | 7 | 7 |  | 7 | 7 | 7 | 7 | 7 | 7 | 0 | 156384
95 | Patenga 50MW | 53 | 53 | 50 | 50 | 50 | 50 | 26 | 19 | 19 | 30 | 50 | 50 | 50 | 2 | 18 | 32 | 25 | 25 |  | 28 | 50 | 50 | 50 | 50 | 50 | 50 | 970080
96 | Chattogram ECPV 108 MW | 105 | 29 | 20 | 0 | [5 empty] | 21 | 77 | 98 | 99 | 18 | 12 | 14 | 17 | 13 |  | 22 | 65 | 76 | 105 | 105 | 105 | 103 | 1121280
97 | Katpotti 51 MW | [10 empty] | 6 | 6 | 6 | 6 | 6 | 6 | 6 | 6 |  | 10 | 41 | 40 | 40 | 40 | 6 | 6 | 278448
98 | Bosila 108MW | [10 empty] | 52 | 57 | 55 | 55 | 53 | 56 | 0 | 0 |  | 51 | 51 | 51 | 0 |  |  |  | 396480
99 | Madanganj-55 MW | 6 | 6 | 6 | 6 | 6 | 6 | 6 | 6 | 6 | 6 | [7 empty] | 0 |  | 12 | 15 | 15 | 0 |  |  |  | 36285
100 | Northern 55 MW | 18 | 18 | 18 | 18 | 18 | 18 | 18 | 18 | 18 | 18 | 18 | 18 | 18 | 18 | 18 | 18 | 18 | 18 |  | 18 | 18 | 18 | 18 | 18 | 18 | 18 | 431487
101 | Kushiara 163 MW CCPP GT | 130 | 130 | 130 | 130 | 130 | 100 | 100 | 100 | 130 | 163 | 100 | 100 | 100 | 100 | 163 | 130 | 130 | 100 |  | 163 | 163 | 163 | 163 | 130 | 130 | 100 | 3323479
102 | Sarishabari (Solar) | [6 empty] | 0.3 | 1 | 1.1 | 0.5 | 0.1 | 0 | 1.2 | 2.1 | 1.6 | 1 | 0.3 | 0 | [8 empty] | 10200
103 | Banco Energy 54MW | 17 | 17 | 17 | 0 | 0 | 17 | 17 | 17 | 35 | 35 | 35 | 35 | 35 | 35 | 35 | 54 | 35 | 17 |  | 17 | 17 | 17 | 17 | 17 | 35 | 17 | 579960
104 | APR Energy , Keranigonj
105 | Bramhangoan 100 MW (Aggreko)
106 | United Mymensingh PPL
112 | Aggreko Aurahati 100MW
114 | Summit Gazipur-1 150MW
115 | Juldah 100 MW Unit-3 | 100 | 100 | 100 | 100 | 100 | 100 | 70 | 70 | 85 | 90 | 100 | 100 | 100 | 22 | 40 | 30 | 30 | 50 |  | 90 | 90 | 100 | 100 | 90 | 100 | 100 | 1980480
116 | Chandpur Desh 200MW | 52 | 52 | 52 | 34 | 34 | 34 | 17 | 17 | 17 | 7 | 41 | 52 | 52 | 17 | 17 | 17 | 17 | 17 |  | 47 | 52 | 52 | 52 | 34 | 34 | 34 | 869280
117 | Midland 150MW
118 | Bibiyana-3 285MW
| United Jamalpur PPL | 7 | [5 empty] | 4 | 58 | 70 | 111 | 81 | 50 | 19 | 19 | 18 | 18 | 18 | 18 |  | 19 | 107 | 107 | 110 | 106 | 50 | 50 | 1030800
120 | Eastern Zone Total | 5506 | 5304 | 5075 | 5045 | 5049 | 4795.53 | 4925.26 | 5084.5 | 5590.2 | 5757 | 5711.3 | 5411.9 | 5443.8 | 4757.1 | 5231.4 | 4883.7 | 4476.8 | 4618 |  | 5762 | 6166 | 6236 | 6179 | 5876 | 5751 | 5581 | 129787853
121
122 | o
123 | Khulna 60MW
124 | Khulna (KPCL-1 & 3)
125 | Khulna (KPCL-2) | [17 empty] | 6 |  | 71 | 83 | 83 | 83 | 83 | 29 | 0 | 349440
126
127 | Khulna (Aggreeco) 55MW
128 | Faridpur Peaking | 22 | 18 | 18 | 4 | 0 | [7 empty] | 4 | 0 |  |  | 4 | 5 |  | 28 | 36 | 35 | 41 | 33 | 33 | 33 | 253920
Khulna CCPP 225MW
129 | Labon Chora 105 MW | [7 empty] | 17 | 17 | 17 | 17 | 35 | 35 | 53 | 53 | 53 | 53 | 53 |  | 90 | 90 | 90 | 90 | 90 | 90 | 17 | 881760
130
131
132
133
| Summit Barisal 110 MW | 110 | 64 | 48 | 16 | 16 | 16 | 0 |  |  | 0 | 16 | 16 | 16 | 32 | 32 | 50 | 32 | 32 |  | 111 | 110 | 110 | 110 | 110 | 110 | 80 | 1106880
136 | Barisal GT: Unit-1, 2 | [19 empty] | 26 | 26 | 12 | 12 | 12 | 0 |  | 62506
137 | Bhola Aggreko 95MW | 97 | 97 | 95 | 96 | 95 | 96 | 95 | 96 | 95 | 92 | 97 | 99 | 97 | 97 | 95 | 97 | 97 | 70 |  | 96 | 96 | 96 | 96 | 96 | 96 | 96 | 2280932
| Bhola CCPP 194MW | 120 | 120 | 120 | 120 | 120 | 120 | 120 | 120 | 120 | 120 | 120 | 120 | 120 | 120 | 120 | 120 | 120 | 120 |  | 120 | 120 | 120 | 120 | 120 | 120 | 120 | 2885000
140 | Bhola (Venture) 33MW | 26 | 25 | 26 | 23 | 23 | 23 | 19 | 19 | 20 | 21 | 8 | 10 | 12 | 21 | 22 | 21 | 19 | 19 |  | 28 | 30 | 31 | 32 | 29 | 24 | 24 | 528911
141 | Bangla Trak Noapara
142 | Noapara (KZA) 40MW | [17 empty] | 0 |  | 40 | 40 | 40 | 40 | 8 | 0 |  | 126375
143 | Gopalganj Peaking | 14 | 0 | [12 empty] | 0 | 10 | 25 | 52 |  | 75 | 68 | 67 | 60 | 55 | 53 | 45 | 425216
144 | Bheramara GT-1,2,3
145 | Madhumati Power Plant
146 | Bheramara HVDC | 704 | 702 | 702 | 701 | 702 | 702 | 849 | 850 | 850 | 850 | 849 | 849 | 850 | 849 | 849 | 849 | 850 | 890 |  | 947 | 947 | 947 | 947 | 948 | 850 | 849 | 19993455
147 | Bheramara 360 MW
148
149
150 | Barapukuria Unit-1
151 | Barapukuria Unit-2
152 | Barapukuria Unit-3 | 184 | 185 | 184 | 184 | 184 | 184 | 184 | 184 | 184 | 184 | 184 | 184 | 184 | 184 | 184 | 184 | 184 | 184 |  | 184 | 184 | 184 | 184 | 184 | 184 | 184 | 4509900
153 | Baghabari GT 71MW | [22 empty] | 50 | 50 | 50 | 60 | 180000
156 | Baghabari GT 100MW | 100 | 90 | 85 | 106 | 107 | 102 | 0 | 0 |  | 0 | 106 | 102 | 103 | 100 | 0 | 0 |  |  |  | 50 | 60 | 60 | 60 | 60 | 60 | 60 | 1389000
Baghabari Peaking 50MW
157 | Sirajgonj Unit-1 225MW (Gas) | 184 | 180 | 183 | 183 | 159 | 156 | 167 | 172 | 190 | 184 | 180 | 168 | 169 | 168 | 182 | 180 | 169 | 172 |  | 185 | 183 | 174 | 159 | 156 | 156 | 155 | 4417918
158 | Sirajgonj Unit-1 225MW (Oil) | [7 empty] | 0
| Sirajgonj Unit-2 225MW (Gas) | 188 | 184 | 160 | 148 | 149 | 147 | 157 | 175 | 201 | 187 | 183 | 156 | 202 | 186 | 196 | 184 | 167 | 160 |  | 166 | 169 | 161 | 149 | 146 | 145 | 145 | 4255191
Sirajgonj Unit-2 225MW (Oil)
159 | Sirajgonj Unit-3 225 MW(Gas) | 186 | 182 | 185 | 184 | 153 | 151 | 162 | 176 | 201 | 0 | 0 | 44 | 0 | 15 | 50 | 136 | 150 | 155 |  | 175 | 188 | 185 | 160 | 149 | 149 | 150 | 3403218
Sirajgonj Unit-3 225 MW(Oil)
160 | Sirajgonj Unit-4 414 MW(Gas) | 304 | 304 | 304 | 259 | 202 | 160 | 192 | 205 | 205 | 205 | 207 | 204 | 207 | 205 | 250 | 250 | 250 | 200 |  | 260 | 250 | 250 | 250 | 250 | 165 | 114 | 5538860
161 | Bera Peaking
162 | Bogra (GBB) | 22 | 22 | 22 | 22 | 22 | 22 | 0 | 0 | 22 | 22 | 22 | 22 | 22 | 22 | 22 | 22 | 22 | 22 |  | 22 | 22 | 22 | 22 | 22 | 22 | 22 | 473280
163 | Bogra (EPL) | 17 | 17 | 17 | 17 | 17 | 17 | 10 | 3 | 10 | 17 | 14 | 17 | 16 | 17 | 17 | 17 | 17 | 17 |  | 17 | 17 | 17 | 17 | 17 | 17 | 17 | 357912
164 | Ullapara (Summit) | 8 | 8 | 8 | 8 | 8 | 8 | 11 | 11 | 11 | 11 | 8 | 11 | 11 | 11 | 11 | 11 | 11 | 11 |  | 11 | 11 | 11 | 11 | 11 | 11 | 11 | 233784
165 | Amnura 50MW | [7 empty] | 12 | 12 | 12 | 0 | 0 | [7 empty] | 0 | 35 | 35 | 35 | 35 | 35 | 0 | 193930
166 | Katakhali (Northern) | [19 empty] | 0 | 0 | 24 | 24 | 24 | 24 | 0 | 87658
167 | Katakhali Peaking
168 | Santahar Peaking
169 | Rajlanka 52 MW | [5 empty] | 0 | 13 | 52 | 52 | 16 | 8 | 8 | 8 | 8 | 8 | 8 | 8 | 8 |  | 15 | 52 | 45 | 52 | 52 | 52 | 25 | 451200
170 | Chapainawabganj-100 MW | [7 empty] | 32 | 32 | 32 | 32 | 0 | 0 | [9 empty] | 25 | 25 | 25 | 25 | 167236
171 | Paramount Baghabari
172 | Confidence CPBL-2 | [8 empty] | 0 | 36 | 36 | 36 | 36 | 36 | 36 | 17 | 17 | 17 |  | 35 | 35 | 35 | 35 | 0 | 0 |  | 492640
173 | Rangpur GT | [19 empty] | 0 | 17 | 17 | 17 | 17 | 0 |  | 58000
175 | Saidpur GT | [19 empty] | 0 | 0 | 18 | 18 | 19 | 0 |  | 50000
176
177
178
178 | Western Zone Total | 2286 | 2198 | 2157 | 2071 | 1957 | 1904 | 1979 | 2124 | 2222 | 2006 | 2087 | 2081 | 2092 | 2124 | 2127 | 2209 | 2195 | 2193 |  | 2752 | 2869 | 2869 | 2899 | 2801 | 2500 | 2272 | 55154122