## Forecast
[5 empty] | Power Grid Company of Bangladesh Ltd. | [10 empty] | QF-LDC-07
|  |  | Report on Forecasted Generation & Demand of national grid on | [6 empty] | 2023-11-28 | Tuesday
|  | Date (day): | 2023-11-28 |  | Tuesday
| Probable Maximum |  | Generation : |  | (a) At Day Peak Hour : | 11667.6 | MW |  |  | (b) At Evening Peak Hour : |  | 13408 | MW
Sl. | [6 empty] | Present | Actual Generation |  | Forecasted Available Gen. on |  | Ev. Peak Gen.Shortage |  | Plants under |  | Probable
No. | Name of the Power Station |  | Fuel | Producer | Installed Capacity |  | Capacity | On | 2023-11-27 | 2023-11-28 | during | for Fuel | for plant. S/D | Shut down (date)/ |  | Start up
[8 empty] | Day Peak | Ev. Peak | Day Peak | Ev. Peak | Limitation | M/C Problem | Remarks |  | Date
[5 empty] | Unit No. X Capacity | MW | MW | MW | MW | MW | MW | MW | MW
1 | Ghorasal Repowered CCPP:Unit-3 (GT |  | Gas | PDB | 1*260 | 260 | 260 | 0 | 0 | 0 | 0 |  | 260 | Under maint.
2 | Ghorasal Repowered CCPP Unit-4 |  | Gas | PDB | 1*210 | 210 | 180 | 0 | 0 | 0 | 0 |  | 180 | Under maint
| Ghorasal TPP Unit-5 |  | Gas | PDB | 1*210 | 210 | 190 | 180 | 180 | 180 | 180
3 | Ghorasal 365 MW CCPP Unit-7 |  | Gas | PDB | 1*243+1*122 | 365 | 365 | 0 | 0 | 0 | 0 |  | 365 | Air Compressor problem
| Ghorashal 78.5 MW PP(MAX) |  | Gas | QRPP | 2*40 | 0 | 0 | 0 | 0 | 0 | 0 |  |  | Contract Expired
4 | Ghorashal 108 MW PP (Regent) |  | Gas | IPP | 34*3.35 | 108 | 108 | 71 | 76 | 70 | 76 | 32 |  | Gas shortage
5 | Haripur GTPP |  | Gas | SBU, PDB | 2*32 | 32 | 20 | 0 | 0 | 0 | 0 |  | 20 | Under maint.
6 | Haripur 412 MW CCPP |  | Gas | EGCB | 1*273+1*139 | 412 | 412 | 376 | 386 | 412 | 412
7 | Haripur 360 MW CCPP(HPL) |  | Gas | IPP | 1*235+1*125 | 360 | 360 | 243 | 196 | 200 | 200 | 160 |  | Gas shortage
8 | Meghnaghat 450 MW CCPP(MPL) |  | Gas | IPP | 2*150+1*150 | 450 | 450 | 225 | 225 | 225 | 225 | 225 |  | GT-1 under S/D due to Gas shortage
9 | Meghnaghat 100 MW(IEL) |  | HFO | NENP | 12*8.9 | 100 | 100 | 0 | 13 | 90 | 90 |  | 10 | Engine problem
10 | Meghnaghat CCPP(Summit) |  | Gas | IPP | 2*110+1*110 | 335 | 335 | 0 | 0 | 0 | 0 | 335 |  | Gas shortage
11 | Madanganj 102 PP(Summit) |  | HFO | NENP | 6*17 | 102 | 102 | 0 | 34 | 85 | 85 |  | 17 | Engine problem
12 | Madanganj-55 MW PP(Summit) |  | HFO | IPP | 3*17.08+1*11.3 | 55 | 55 | 0 | 15 | 15 | 55
13 | Keraniganj 100 MW PP (Powerpac) |  | HFO | NENP | 8*13.45 | 100 | 75 | 0 | 0 | 30 | 40 | 35 |  | Fuel shortage
14 | Narshingdi 22 MW PP (Doreen) |  | Gas | SIPP, REB | 8*2.90 | 22 | 22 | 15 | 15 | 15 | 15 |  | 7 | Engine problem
15 | 210 MW Siddhirgonj TPP |  | Gas | PDB | 1*210 | 210 | 115 | 0 | 0 | 0 | 0 |  | 115 | Under maint.
16 | Siddhirgonj 2*120 MW GTPP |  | Gas | EGCB | 2*105 | 210 | 210 | 0 | 0 | 0 | 0 | 210 |  | Gas shortage
17 | Siddhirganj 100 PP(Dutch Bangla) |  | HFO | NENP | 12*8.9 | 100 | 100 | 0 | 52 | 90 | 90 |  | 10 | Engine problem
18 | Siddhirganj 335 MW CCPP |  | Gas | EGCB | 1*217+118 | 335 | 335 | 297 | 240 | 250 | 250 | 85 |  | Gas shortage
19 | Gagnagar 102 MW PP (Digital Power) |  | HFO | IPP | 12*8.924 | 102 | 102 | 0 | 64 | 100 | 100
20 | Katpotti 52 MW PP (Sinha) |  | HFO | IPP | 7*7.9 | 51 | 0 | 0 | 0 | 0 | 0 | 51 |  | Fuel shortage
21 | Kamalaghat 54 MW PP(Banco Energy) |  | HFO | IPP | 3*18 | 54 | 54 | 0 | 17 | 0 | 35 | 19 |  | Fuel shortage
22 | Kodda 150 MW PP |  | HFO | BPDB-RPCL | 9*17.06 | 149 | 149 | 0 | 149 | 16 | 149
23 | Manikganj 55 MW PP (Northern) |  | HFO | IPP | 3*19.3 | 55 | 55 | 0 | 35 | 0 | 35 | 20 |  | Fuel shortage
24 | Nababganj 55 MW PP (Southern power ) |  | HFO | IPP | 3*19.3 | 55 | 55 | 0 | 17 | 0 | 35 | 20 |  | Fuel shortage
25 | Bosila 108 MW PP(CLC) |  | HFO | IPP | 12*8.775+1*3.5 | 108 | 0 | 0 | 0 | 0 | 0
26 | Summit Power,(Madhabdi+Ashulia) |  | Gas | SIPP,REB | 3*3.67+4*8.73 | 80 | 80 | 38 | 38 | 38 | 38 |  | 42 | Engine problem
27 | Maona 33 MW PP(Summit) |  | Gas | SIPP,REB | 4*8.73 | 33 | 33 | 25 | 33 | 33 | 33
28 | Rupganj 33 MW PP(Summit) |  | Gas | SIPP,REB | 4*8.73 | 33 | 33 | 31 | 30 | 33 | 33
29 | Gazipur 52 MW PP |  | HFO | RPCL | 6*8.9 | 52 | 52 | 8 | 17 | 8 | 25 | 27 |  | Fuel shortage
30 | Tongi 80 MW GTPP |  | Gas | PDB | 1* 105 | 105 | 105 | 0 | 0 | 0 | 0 | 105 |  | Gas shortage
31 | Kodda 300 MW PP Unit-2 (Summit) |  | HFO | IPP | 18*17.076 | 300 | 300 | 0 | 30 | 80 | 130 | 170 |  | Fuel shortage
| Bramhangoan 100 MW PP (Aggreko) |  | HSD | IPP | 114*0.959 | 0 | 0 | 0 | 0 | 0 | 0 |  |  | Contract Expired
| Aurahati 100MW PP (Aggreko) |  | HSD | IPP | 0.85*23+0.95*91 | 0 | 0 | 0 | 0 | 0 | 0 |  |  | Contract Expired
32 | Kodda 149 MW PP Unit-1 (Summit) |  | HFO | IPP | 8*18.45+8.97 | 149 | 149 | 17 | 70 | 18 | 100 | 49 |  | Fuel shortage
33 | Gazipur 100 MW PP |  | HFO | RPCL | 6*17.5 | 105 | 105 | 35 | 105 | 30 | 105
34 | Meghnaghat 104 MW PP (OPCL) |  | HFO | IPP | 18.5*6 | 104 | 104 | 0 | 34 | 26 | 72 | 32 |  | Fuel shortage
35 | Manikgonj 162MW PP(MPGL) |  | HFO | IPP | 9*18 | 162 | 162 | 17 | 55 | 17 | 55 | 107 |  | Fuel shortage
36 | Spectra Solar Plant Ltd. |  | Solar | IPP | 35 | 35 | 35 | 31 | 0 | 35 | 0
37 | Kanchan Purbachal Power Generation Ltd. |  | HFO | IPP | 18.4*3 | 55 | 55 | 17 | 17 | 17 | 17 | 38 |  | Fuel shortage
| Meghnaghat Unique power |  | Gas | IPP | 586 | 0 | 0 | 0 | 0 | 0 | 0
| Summit Meghanghat-2 589 MW(Gas) |  | Gas | IPP | 589 | 0 | 0 | 0 | 0 | 0 | 0
| Dhaka area Total |  |  |  |  | 5763 | 5422 | 1626 | 2143 | 2113 | 2680 | 1720 | 1026
38 | Chattogram TPP-1 |  | Gas | PDB | 1*210 | 210 | 180 | 0 | 0 | 0 | 0 | 180 |  | Gas shortage
| Chattogram TPP-2 |  | Gas | PDB | 1*210 | 210 | 180 | 0 | 0 | 0 | 0 |  | 180 | Under maint
39 | Raozan 25 MW PP |  | HFO | RPCL | 3*8.9 | 25 | 25 | 0 | 17 | 8 | 17 | 8 |  | Fuel shortage
40 | Teknaf 20MW PP (Solartech) |  | Solar | IPP | 20 | 20 | 20 | 19 | 0 | 20 | 0
41 | Patenga 50MW PP (Baraka) |  | HFO | IPP | 8*6.98 | 50 | 50 | 0 | 19 | 6 | 19 | 31 |  | Fuel shortage
42 | Karnaphuli Hydro PP Unit-1,2,3,4, 5 |  | Hydro | PDB | 2*40+3*50 | 230 | 230 | 86 | 86 | 86 | 86 | 144 |  | Low water lavel
43 | Sikalbaha 225MW CCPP |  | Gas/HSD | PDB | 1*150+1*75 | 225 | 225 | 214 | 215 | 212 | 215
44 | Sikalbaha Peaking GT |  | Gas/HSD | PDB | 1*150 | 150 | 150 | 0 | 0 | 0 | 0 |  | 150 | Under maint
45 | Sikalbaha 105 MW PP (Baraka Sikalbaha) |  | HFO | IPP | 6*17.5 | 105 | 105 | 12 | 17 | 17 | 17 | 88 |  | Fuel shortage
46 | Hathazari 100 MW peaking PP |  | HFO | PDB | 11*8.9 | 98 | 98 | 24 | 64 | 40 | 64 | 34 |  | Fuel shortage
47 | Dohazari -Kalaish 100 MW Peaking |  | HFO | PDB | 6*17 | 102 | 102 | 0 | 0 | 0 | 0 | 102 |  | Fuel shortage
48 | Juldah 100 MW Unit-1 (Acorn) |  | HFO | NENP | 8*13.45 | 100 | 100 | 12 | 12 | 12 | 12 | 88 |  | Fuel shortage
49 | Juldah 100 MW PP Unit-3 (Acorn) |  | HFO | IPP | 8*13.5 | 100 | 100 | 12 | 12 | 12 | 12 | 88 |  | Fuel shortage
50 | Barabkunda 22 MW PP (Regent) |  | Gas | SIPP, PDB | 8*2.90 | 22 | 22 | 12 | 12 | 12 | 12 | 10 |  | Gas shortage
* | Malancha, Ctg. EPZ (United) |  | Gas |  | 5*8.73+3*9.34 |  | 0 | 0 | 2 | 10 | 20
51 | Chattogram 108 MW PP (ECPV) |  | HFO | IPP | 16*7 | 108 | 108 | 0 | 0 | 0 | 0 | 108 |  | Fuel shortage
52 | Kaptai 7 MW Solar PP |  | Solar | PDB | 7.4 MW | 7 | 7 | 4 | 0 | 5 | 0
53 | Anwara 300 MW PP (United) |  | HFO | IPP | 17*17+24 | 300 | 300 | 115 | 160 | 260 | 260 | 40 |  | Fuel shortage+Engine problem
54 | Jodiac Power |  | HFO | IPP | 3*18.55+1*3.6 | 54 | 54 | 17 | 17 | 17 | 17 | 37 |  | Fuel shortage
55 | Karnaphuli Power Ltd. |  | HFO | IPP | 18.415*6+6.5 | 110 | 110 | 17 | 17 | 17 | 17 | 93 |  | Fuel shortage
56 | Juldah unit-2 (Acorn) |  | HFO | IPP | 8*13.6 | 100 | 100 | 0 | 0 | 12 | 12 | 88 |  | Fuel shortage
57 | Anlima Energy Ltd. |  | HFO | IPP | 6*21.2 | 116 | 116 | 26 | 34 | 17 | 17 | 99 |  | Fuel shortage
58 | Mirsharai 150 MW |  | Gas/HFO | BPDB-RPCL | 18.5*9 | 163 | 163 | 48 | 0 | 0 | 0 | 163 |  | Fuel shortage
59 | SS Power I |  | Coal | SS Power | 2*612 | 1224 | 1224 | 0 | 150 | 500 | 500
| Cox's Bazar Wind |  | Wind | IPP | 66 | 0 | 0 | 0 | 8 | 10 | 10 |  |  | On test.
| Matarbari 2*600 MW (CPGCL) |  | Coal | CPGCL | 0 | 0 | 0 | 562 | 153 | 600 | 300 |  |  | On test.
| Mirsharai 150 MW (Gas) |  | Gas | BPDB-RPCL | 18.5*9 | 0 | 0 | 0 | 17 | 0 | 0
| Chattogram area Total |  |  |  |  | 3829 | 3769 | 1180 | 1012 | 1873 | 1607 | 1401 | 330
| Ashuganj TPP Unit- 3 |  | Gas | APSCL | 1*150 | 0 | 0 | 0 | 0 | 0 | 0 |  |  | Contract Expired
| Ashuganj TPP Unit- 4 |  | Gas | APSCL | 1*150 | 0 | 0 | 0 | 0 | 0 | 0 |  |  | Contract Expired
| Ashuganj TPP Unit- 5 |  | Gas | APSCL | 1*150 | 0 | 0 | 0 | 0 | 0 | 0 |  |  | Contract Expired
60 | Ashuganj 225 MW CCPP |  | Gas | APSCL | 1*142+1*75 | 221 | 221 | 0 | 0 | 0 | 0 |  | 221 | Under maint.
61 | Ashuganj 450 MW CCPP(North) |  | Gas | APSCL | 1*360 | 360 | 360 | 305 | 310 | 320 | 320 | 40 |  | Gas shortage
62 | Ashuganj 450 MW CCPP(South) |  | Gas | APSCL | 1*360 | 360 | 360 | 0 | 0 | 0 | 0 |  | 360 | Under maint.
63 | Ashuganj 420 MW CCPP(East) |  | Gas | APSCL | 284*1+116*1 | 400 | 400 | 393 | 380 | 250 | 380 | 20
64 | Ashuganj 50 MW PP |  | Gas | APSCL | 14*3.968 | 53 | 45 | 44 | 47 | 47 | 47
65 | Ashuganj 55 MW PP (Precision) |  | Gas | QRPP | 0 | 55 | 0 | 40 | 40 | 40 | 46
66 | Ashuganj 195 MW PP (APSCL-United) |  | Gas | IPP | 20*9.73+1*16 | 195 | 195 | 110 | 148 | 55 | 102 | 93 |  | Gas shortage
67 | Ashuganj 51 MW PP (Midland) |  | Gas | IPP | 6*9.34 | 51 | 51 | 51 | 51 | 51 | 51
68 | Ashuganj 150 MW PP (Midland) |  | HFO | IPP | 23*7.015 | 150 | 150 | 3 | 63 | 150 | 150
69 | Titas 50 MW Peaking PP |  | HFO | PDB | 6*8.92 | 52 | 52 | 0 | 20 | 0 | 20
70 | Chandpur 150 MW CCPP |  | Gas | PDB | 1*106+1*57 | 163 | 163 | 0 | 0 | 0 | 0 |  | 163 | Under Maint.
71 | Chandpur 200 MW (Desh energy) |  | HFO | IPP | 12*18.4 | 200 | 200 | 17 | 17 | 17 | 17 | 183 |  | Fuel shortage
72 | Feni 22 MW PP (Doreen) |  | Gas | SIPP, PDB | 8*2.90 | 22 | 22 | 17 | 18 | 18 | 18 |  | 4 | Engine problem
73 | Feni 11 MW PP (Doreen) |  | Gas | SIPP, REB | 4*2.90 | 11 | 11 | 11 | 11 | 11 | 11
** | Impoprt (Tripura) |  |  | Imported power | 0 | 160 | 160 | 122 | 126 | 128 | 140
74 | Jangalia 33 MW PP (Summit) |  | Gas | SIPP, PDB | 4*8.73 | 33 | 33 | 0 | 25 | 33 | 33
75 | Jangalia 52 MW PP (Lakdanavi) |  | HFO | IPP | 6*8.92 | 52 | 52 | 8 | 25 | 52 | 52
76 | Cumilla 25 MW PP (Summit) |  | Gas | SIPP, REB | 3*3.67+2*6.97 | 25 | 25 | 8 | 8 | 10 | 10 |  | 15 | Engine problem
| Daudkandi 200 MW PP (B.Trac) |  | HSD | IPP | 154*1.4 | 0 | 0 | 0 | 0 | 0 | 0 |  |  | Contract Expired
77 | Feni Lanka Power |  | HFO | IPP | 7*18.415+1*9.78 | 114 | 114 | 17 | 55 | 114 | 114
78 | Chowmuhani 113 MW |  | HFO | IPP | 12*9.78+2*3.1 | 113 | 113 | 36 | 44 | 28 | 55 | 58 |  | Fuel shortage
79 | Bhairob 54.5 MW |  | HFO | IPP | 3*18.2 | 54 | 54 | 0 | 17 | 17 | 17 |  | 37 | Engine problem
80 | Chandpur 115(Doreen) |  | HFO | IPP | 4*18.5+2*22.5 | 115 | 115 | 18 | 54 | 36 | 53 | 62 |  | Fuel shortage
| Cumilla Area Total |  |  |  |  | 2959 | 2896 | 1200 | 1459 | 1377 | 1636 | 456 | 800
81 | RPCL 210MW CCPP |  | Gas | IPP | 4*35+1*70 | 210 | 202 | 30 | 34 | 80 | 80 | 122 |  | Gas shortage
82 | Tangail 22 MW PP (Doreen) |  | Gas | SIPP, PDB | 8*2.90 | 22 | 22 | 0 | 0 | 0 | 0 |  | 22 | Contract Expired
83 | Jamalpur 95 MW PP(Powerpac) |  | HFO | IPP | 0 | 95 | 0 | 0 | 0 | 0 | 0
84 | Sarishabari 3 MW Solar Plant |  | Solar | IPP | 1*3 | 3 | 3 | 1 | 0 | 1.6 | 0
85 | Mymensingh 200 MW PP (United) |  | HFO | IPP | 9.78*21 | 200 | 200 | 57 | 95 | 84 | 100 | 100 |  | Fuel shortage
86 | Jamalpur 115 MW PP (United) |  | HFO | IPP | 9.78*12 | 115 | 115 | 8 | 85 | 56 | 85 | 30 |  | Fuel shortage
87 | Sutiakhali 50 MW Solar PP |  | Solar | IPP | 50 | 50 | 50 | 48 | 0 | 50 | 0
88 | Tangail Palli Power Gen 22 MW |  | HFO | IPP | 4*6.7 | 22 | 22 | 0 | 6 | 6 | 6 | 16 |  | Fuel shortage
| Mymensingh Area Total |  |  |  |  | 717 | 614 | 144 | 220 | 277.6 | 271 | 122 | 22
89 | Fenchugonj CCPP Phase-1 |  | Gas | PDB | 2*32+1*33 | 97 | 70 | 43 | 43 | 43 | 43 |  | 27 | Machine problem.
90 | Fenchugonj CCPP Phase-2 |  | Gas | PDB | 2*35+1*35 | 104 | 90 | 28 | 26 | 28 | 28 |  | 62 | Engine problem
91 | Kushiara 163 MW CCPP (KP) |  | Gas | IPP | 1*109+1*54 | 163 | 163 | 0 | 0 | 0 | 0 | 163 |  | Gas shortage
92 | Shajibazar 330 MW CCPP |  | Gas | PDB | 3*110 | 330 | 330 | 0 | 0 | 0 | 0 |  | 330 | Under maint.
93 | Fenchugonj 51 MW PP (Barakatullah) |  | Gas | RPP | 19*2.90 | 51 | 51 | 0 | 0 | 0 | 0 | 51 |  | Gas shortage
94 | Fenchuganj 44 MW (Energyprima) |  | Gas | NENP | 12*3.3+5*2 | 50 | 50 | 0 | 0 | 44 | 47
95 | Hobiganj 11 MW PP Cofidence-E |  | Gas | SIPP, REB | 4*2.90 | 11 | 11 | 8 | 8 | 8 | 8 |  | 3 | Engine problem
96 | Shahjibazar GTPP Unit- 8 & 9 |  | Gas | PDB | 2*35 | 70 | 66 | 0 | 0 | 0 | 0 |  | 66 | Under maint.
97 | Shahjibazar 86 MW PP (Shahjibazar) |  | Gas | RPP | 32*2.90 | 86 | 86 | 80 | 80 | 60 | 80
98 | Shahjibazar 100 MW GTPP |  | Gas | PDB | 1*100 | 100 | 100 | 0 | 0 | 0 | 0 |  | 100 | Under maint.
99 | Sylhet 225 MW CCPP |  | Gas | PDB | 1*142+1*89 | 231 | 231 | 197 | 192 | 200 | 200 |  | 31 | Machine problem
100 | Sylhet 20 MW GTPP |  | Gas | PDB | 1*20 | 20 | 20 | 17 | 17 | 17 | 17
| Sylhet 50 MW PP (EPL) |  | Gas | NENP | 27*2 | 0 | 0 | 0 | 0 | 0 | 0 |  |  | Contract Expired
101 | Shahjahanulla 25 MW PP |  | Gas | SIPP, REB | 3*9.34 | 25 | 25 | 16 | 0 | 16 | 16 | 9 |  | Gas shortage
102 | Bibiana-II 341 MW CCPP (Summit) |  | Gas | IPP | 1*222+1*119 | 341 | 341 | 280 | 290 | 280 | 300 |  |  | FGMO
103 | Bibiyana-III 400 MW CCPP |  | Gas | PDB | 285*1+134*1 | 400 | 400 | 400 | 402 | 400 | 400
104 | Sylhet 10MW PP (Desh) |  | Gas | RPP | 6*1.95 | 10 | 10 | 10 | 10 | 10 | 10
105 | Bibiyana South 400 MW |  | Gas | PDB | 400 MW | 383 | 383 | 393 | 400 | 400 | 400
| Sylhet Area Total |  |  |  |  | 2472 | 2427 | 1472 | 1468 | 1506 | 1549 | 223 | 619
106 | Bheramara GTPP Unit-3 |  | HSD | PDB | 1*20 | 20 | 16 | 0 | 0 | 0 | 0 | 16 |  | Fuel conservation
| Bheramara (HVDC ) |  | 0 | Imported power | 2*500 | 1000 | 1000 | 439 | 202 | 450 | 450
107 | Khulna 115 PP MW (KPCL-2) |  | HFO | NENP | 7*17 | 115 | 115 | 0 | 16 | 32 | 48 | 67 |  | Fuel shortage
108 | Faridpur 50 MW Peaking PP |  | HFO | PDB | 8*6.89 | 54 | 54 | 0 | 0 | 0 | 50
109 | Khulna 225 MW CCPP |  | HSD | NWPGCL | 1*150+1*75 | 230 | 230 | 0 | 0 | 0 | 0 | 230 |  | Fuel shortage
110 | Gopalganj 100 MW Peaking PP |  | HFO | PDB | 16*6.98 | 109 | 109 | 0 | 0 | 0 | 70 | 39 |  | Fuel shortage
111 | Bheramara 410 MW CCPP |  | Gas | NWPGCL | 1*278+1*132 | 410 | 410 | 0 | 0 | 0 | 0 | 410 |  | Gas shortage
112 | Noapara 40 MW PP (Khanjahan Ali) |  | HFO | NENP | 5*8.5 | 40 | 40 | 0 | 8 | 0 | 16 | 24 |  | Fuel shortage
| Noapara 100 MW PP (Bangla Trac) |  | HSD | IPP | 70*1.4 | 0 | 0 | 0 | 0 | 0 | 0
113 | Rupsha 105 MW PP (Orion rupsha) |  | HFO | IPP | 6*18.445 | 105 | 105 | 0 | 17 | 90 | 90 |  | 15 | Engine problem
114 | Madhumati 100 MW PP |  | HFO | NWPGCL | 6*18 | 105 | 105 | 0 | 0 | 0 | 0 | 105 |  | Fuel shortage
115 | Mongla Orion 100 MW Solar PP |  | Solar | IPP | 100 | 100 | 100 | 81 | 0 | 100 | 0
116 | Khulna 330 MW CCPP (OIL) |  | Gas/HSD | BPDB | 1*220+1*110 | 336 | 336 | 0 | 0 | 0 | 0
117 | Rampal 1320 MW (BIFPCL) |  | Coal | NTPC&BPDB | 660*2 | 617 | 617 | 408 | 626 | 500 | 620
| Kulna 225 MW CCPP (GAS) |  | Gas | NWPGCL | 0 | 0 | 0 | 0 | 0 | 0 | 0 |  |  | On test.
| Khulna Area Total |  |  |  |  | 3241 | 3237 | 928 | 869 | 1172 | 1344 | 891 | 15
118 | Barisal 110 MW PP (Summit ) |  | HFO | IPP | 7*17.076 | 110 | 110 | 0 | 0 | 16 | 110
119 | Bhola 33 MW PP (Venture) |  | Gas | NENP | 1*34.50 | 40 | 40 | 15 | 18 | 21 | 25 |  | 15 | Engine problem
120 | Bhola 225 MW CCPP |  | Gas | PDB | 2*63+1*68 | 194 | 194 | 130 | 122 | 130 | 130 |  | 64 | ST Under maint.
| Bhola 95 MW PP (Aggreko) |  | Gas | QRPP | 96*1.10 | 0 | 0 | 0 | 0 | 0 | 0 |  |  | Contract Expired |  | From 18-3-2022
121 | Payra 1320 MW |  | Coal | BCPCL | 2*622 | 1244 | 1244 | 760 | 1220 | 1000 | 1220
122 | Bhola Nutan Biddut BD LTD |  | Gas | IPP | 220 | 220 | 220 | 144 | 185 | 130 | 220
123 | United Payra Power Ltd. |  | HFO | IPP | 8*18.5+1*9.5 | 150 | 150 | 0 | 55 | 0 | 150
124 | Barisal 307 MW |  | Coal | IPP | 307*1 | 307 | 307 | 140 | 250 | 200 | 250 | 57 |  | Coal shortage
| Barisal Area Total |  |  |  |  | 2265 | 2265 | 1189 | 1850 | 1497 | 2105 | 57 | 79
125 | Baghabari 71 MW GTPP |  | Gas | PDB | 1*71 | 71 | 71 | 0 | 0 | 0 | 0 | 71 |  | Gas shortage
| Baghabari 100 MW GTPP |  | Gas | PDB | 1*100 | 100 | 100 | 0 | 0 | 0 | 0 | 100 |  | Gas shortage
126 | Baghabari 50 MW Peaking PP |  | HFO | PDB | 6*8.9 | 52 | 52 | 0 | 0 | 0 | 30 | 22 |  | Fuel shortage
127 | Bera 70 MW Peaking PP |  | HFO | PDB | 9*8.29 | 71 | 71 | 0 | 0 | 0 | 20 |  | 51 | Engine problem
128 | Amnura 50 MW PP(Sinha) |  | HFO | NENP | 7*7.79 | 50 | 28 | 0 | 0 | 28 | 28
129 | Katakhali 50 MW PP (Northern) |  | HFO | QRPP | 6*8.9 | 50 | 50 | 0 | 0 | 34 | 42 |  | 8 | Engine problem
130 | Katakhali 50 MW Peaking PP |  | HFO | PDB | 6*8.7 | 50 | 50 | 0 | 0 | 30 | 40 |  | 10 | Engine problem
131 | Sirajgonj 225MW CCPP Unit-1 |  | Gas/HSD | NWPGCL | 1*150+1*75 | 210 | 210 | 0 | 0 | 210 | 0 |  |  | DCT
132 | Sirajgonj 225MW CCPP Unit-2 |  | Gas/HSD | NWPGCL | 1*150+1*75 | 220 | 220 | 0 | 0 | 0 | 0 | 220 |  | Fuel shortage
133 | Sirajgonj 225MW CCPP Unit-3 |  | Gas/HSD | NWPGCL | 1*141 | 220 | 220 | 0 | 0 | 0 | 0 | 220 |  | Gas shortage
134 | Sirajgonj 400 MW CCPP Unit-4 |  | Gas/HSD | SNWPGCL | 1*282+1*132 | 414 | 414 | 400 | 376 | 0 | 414
135 | Santahar 50 MW Peaking PP |  | HFO | PDB | 6*8.7 | 50 | 50 | 0 | 0 | 0 | 38 | 12 |  | Fuel shortage
136 | Bogra 22 MW PP (GBB) |  | Gas | RPP | 0 | 22 | 0 | 0 | 0 | 0 | 0 |  |  | Contract Expired
| Bogura 20 MW PP (Energyprima) |  | Gas | NENP | 5*3.3+5*2 | 0 | 0 | 0 | 0 | 0 | 0 |  |  | Contract Expired
137 | Ullapara 11 MW PP (Summit) |  | Gas | SIPP, REB | 4*2.90 | 11 | 11 | 11 | 11 | 11 | 11
138 | Natore 52 MW PP (Rajlanka) |  | HFO | IPP | 6*8.92 | 52 | 52 | 0 | 0 | 52 | 52
139 | Chapainawabganj 100 MW Peaking PP |  | HFO | PDB | 12*8.924 | 104 | 104 | 0 | 0 | 40 | 85 |  | 19 | Engine problem
140 | Baghabari 200 MW PP (Paramount) |  | HSD | IPP | 135*1.6 | 200 | 200 | 0 | 0 | 0 | 0 | 200 |  | Fuel shortage
141 | Bagura 113 MW PP (Confidence)-2 |  | HFO | IPP | 6*18.55+7.2 | 113 | 113 | 0 | 50 | 35 | 50 | 63 |  | Fuel shortage
142 | Confidence Power Bogura Unit-1 113 MW |  | HFO | IPP | 6*18.55 | 113 | 113 | 0 | 70 | 35 | 113
143 | Sirajgonj 6.55 MW Solar |  | Solar | NWPGCL | 1*6 | 6 | 6 | 5 | 0 | 6 | 0
| Adani Power Jharkhanda Ltd |  | Coal | Imported power | 748*2 | 1496 | 1496 | 820 | 968 | 850 | 900
| Rajshahi Area Total |  |  |  |  | 3675 | 3631 | 1236 | 1475 | 1331 | 1823 | 908 | 88
144 | Barapukuria TPP Unit-1 |  | Coal | PDB | 1*125 | 125 | 85 | 0 | 0 | 0 | 0 | 85 |  | Under maint
| Barapukuria TPP Unit-2 |  | Coal | PDB | 1*125 | 125 | 85 | 0 | 0 | 0 | 0 |  | 85 | Under maint
145 | Barapukuria 275 MW TPP Unit-3 |  | Coal | PDB | 1*275 | 274 | 274 | 283 | 170 | 170 | 170 |  | 104 | Machine problem
146 | Rangpur 20 MW GTPP |  | HSD | PDB | 1*20 | 20 | 20 | 0 | 0 | 0 | 0 | 20
147 | Saidpur 20 MW GTPP |  | HSD | PDB | 1*20 | 20 | 20 | 0 | 0 | 0 | 0 | 20
148 | Rangpur 113 MW PP (Confidence) |  | HFO | IPP | 9*6.984+7*7.015+3.15*2 | 113 | 113 | 34 | 95 | 113 | 113
149 | Sympa Solar Power 8MW |  | Solar | IPP | 8 MW | 8 | 8 | 6 | 0 | 8 | 0
150 | Energypac Power Venture Thakurgaon Ltd. |  | HFO | IPP | 115 | 115 | 115 | 36 | 70 | 70 | 110
151 | Intraco Solar 30 MW |  | Solar | IPP | 1*30 | 30 | 30 | 36 | 0 | 30 | 0
152 | Teesta Solar Limited |  | Solar | BPCL | 16*12.5 | 200 | 200 | 183 | 0 | 130 | 0
| Rangpur Area Total |  |  |  |  | 1030 | 950 | 578 | 335 | 521 | 393 | 125 | 189
| Total |  |  |  |  | 25951 | 25211 | 9553 | 10831 | 11667.6 | 13408 | 5903 | 3168
A. |  | 2023-11-27 | (Yesterday) |  |  |  |  | Monday
1 | Highest Generation : |  |  | 10831 | MW at | 18:00 | hrs | 11 Evening Peak Hour : | [5 empty] | 18:00 | hrs.
2 | Minimum Generation : |  |  | 7273 | MW at | 5:00 | hrs | 12 Max. Demand (Generation end) at evening peak hour : | [5 empty] | 10831 | MW
3 | Day peak Generation : |  |  | 9553 | MW at | 12:00 | hrs | 13 Max. Demand (Substation end) at evening peak hour : | [5 empty] | 10745.55 | MW
4 | Evening peak Generation : |  |  | 10831 | MW at | 18:00 | hrs | 14 Load Shed (Substation end) at evening peak hour : | [5 empty] | 0 | MW
5 | Total Energy Generation : |  | 220.0177 | MKWHr | By Solar | 2.5737 | MKWHr
| By Gas : | 112.0223 | MKWHr |  | By Oil: | 12.8845 | MKWHr | 15. Area wise Demand (S/S end), Supply (S/S end) & | [5 empty] | 16. Hourly Load Shed during
| By Coal : | 77.6113 | MKWHr |  | By Hydro: | 2.0627 | MKWHr | Load Shed (S/S end) at Evening peak hour in MW : | [5 empty] | Evening Peak hours :
[5 empty] | By Wind: | 0.02688 | MKWHr | Area | Demand | Supply |  | Loadshed |  | Time |  | Loadshed
6 | Generation Shortfall : |  | For Fuel Limitation = |  |  | 5903 | MW | Dhaka | 4336.75 | 4336.75 |  | 0 |  | 18:00 |  | 0
|  |  | For Plants S/D or M/C prob = |  |  | 3168 | MW | Chittagong | 1159.2 | 1159.2 |  | 0 |  | 19:00 |  | 0
|  |  | Total = |  |  | 9071 | MW | Khulna | 1142 | 1142 |  | 0 |  | 19:30 |  | 0
7 | Total Gas Supplied : |  |  | 834.78 | MMCFD |  |  | Rajshahi | 976.2 | 976.2 |  | 0 |  | 20:00 |  | 0
8 | Fuel Cost : | i) Gas : | Taka | 111947819.462 | ii) Oil : | Taka | 168454846.27 | Comilla | 933 | 933 |  | 0 |  | 21:00 |  | 0
|  | iii) Coal : | Taka | 548095196.95 | Total | Taka | 828497862.682 | Mymensingh | 813 | 813 |  | 0 |  | 22:00 |  | 0
9 | Power flow through E-W Interconnectors : |  |  |  | i) Energy | 0.3135 | MKWHr. | Sylhet | 396 | 396 |  | 0 |  | 23:00 |  | 0
| ii) During Peak Demand : |  |  | 340 | MW (W to E) at | 18:00 | hrs | Barisal | 274.4 | 274.4 |  | 0 |  | 24:00 |  | 0
| iii) Maximum : |  |  | 260 | MW at | 7:00 | hrs | Rangpur | 715 | 715 |  | 0
10 | Maximum Temperature in Dhaka was |  |  |  | 32.4°C |  |  | Total | 10745.55 | 10745.55 |  | 0
B. |  | 2023-11-28 | (Today) |  |  |  | Tuesday |  |  | Probable max. temperature in Dhaka |  |  | 32.4°C
Forecast
1 | Maximum Demand* Evening (Generation end) |  |  |  | 11100 | MW |  | 6 Total Load Shed forecast (Substation end) : |  |  |  |  | 0 | MW
2 | Maximum Generation (Generation end) |  |  |  | 13408 | MW |  | 7 Area wise Load Shed forecast (Substation end) :
3 | Maximum Demand* Day (Generation end) |  |  |  | 9800 | MW
4 | Reserve(Generation end) |  |  |  | 2308 | MW |  | Dhaka | Chittagong | Khulna | Rajshahi | Comilla | Mymensingh | Sylhet | Barisal | Rangpur
5 | Total Energy Generation |  |  |  | 225.4821 | MKWHr |  | MW | MW | MW | MW | MW | MW | MW | MW | MW
6 | Actual Minimum Generation up to 8:00 hrs. |  |  |  | 7508 | MW at | 5:00 | 0 | 0 | 0 | 0 | 0 | 0 | 0 | 0 | 0
* Import Through HVDC C/B Interconnector : |  |  |  |  | i) Energy | 10.2356 | MKWHr. | ii) HVDC Flow at Peak Time |  | 202 | MW at | 18:00 | hrs.
* Import Through Comilla C/B Interconnector : |  |  |  |  | i) Energy | 2.6006 | MKWHr. | iii) Maximum HVDC Flow : |  | 440 | MW at | 2:00 | hrs.
*Cost for HVDC, Tripura & Solar energy is not usually included in the total fuel cost.
Water Level of Kaptai Lake at 06:00 hr (ft): |  |  |  |  | (a) Yesterday : | 98.43 |  | (b) Today: | 98.34 |  | (c) Rule Curve: |  | 106.5
.

## YesterdayGen
2023-11-27 | [21 empty] | BR
Plant Name | Ghorasal TPP (Unit-1&2) | Ghorasal Repowered CCPP:Unit-3 (GT | Ghorasal Repowered CCPP Unit-4 | Ghorasal TPP Unit-5 | Ghorasal 365 MW CCPP Unit-7 | Ghorashal 108 MW PP (Regent) | Ghorashal 78.5 MW PP(MAX) | Haripur 412 MW CCPP | Haripur 360 MW CCPP(HPL) | Plant Removed | Haripur GTPP | Meghnaghat 450 MW CCPP(MPL) | Meghnaghat CCPP(Summit) | Meghnaghat 100 MW(IEL) | Madanganj 102 PP(Summit) | Madanganj-55 MW PP(Summit) | Siddhirganj 335 MW CCPP | 210 MW Siddhirgonj TPP | Siddhirgonj 2*120 MW GTPP | Siddhirganj 100 PP(Dutch Bangla) | Gagnagar 102 MW PP (Digital Power) | Kodda 150 MW PP | Keraniganj 100 MW PP (Powerpac) | Bosila 108 MW PP(CLC) | Pagla (DPA ) | Katpotti 52 MW PP (Sinha) | Kamalaghat 54 MW PP(Banco Energy) | Manikganj 55 MW PP (Northern) | Nababganj 55 MW PP (Southern power ) | Narshingdi 22 MW PP (Doreen) | Summit Ashulia | Summit Madhabdi | Maona 33 MW PP(Summit) | Rupganj 33 MW PP(Summit) | Gazipur 52 MW PP | Tongi 80 MW GTPP | Karnaphuli Hydro PP Unit-1, 2 & 3 | Karnaphuli Hydro PP Unit-4 & 5 | Chattogram TPP-1 | Chattogram TPP-2 | Raozan 25 MW PP | Sikalbaha 225MW CCPP (Gas) | Sikalbaha 225MW CCPP(Oil) | Sikalbaha 150MW GTPP | Sikalbaha 150MW GTPP(Oil) | Plant Removed | Tangail Palli Power Gen 22 MW | Hathazari 100 MW peaking PP | Dohazari -Kalaish 100 MW Peaking | Juldah 100 MW Unit-1 (Acorn) | Chattogram 108 MW PP (ECPV) | Patenga 50MW PP (Baraka) | Barabkunda 22 MW PP (Regent) | Malancha, Ctg. EPZ (United) | Ashuganj TPP Unit- 3 | Ashuganj TPP Unit- 4 | Ashuganj TPP Unit- 5 | Ashuganj 450 MW CCPP(North) | Ashuganj 450 MW CCPP(South) | Ashuganj 225 MW CCPP | Ashuganj 195 MW PP (APSCL-United) | Chandpur 150 MW CCPP | Ashuganj 50 MW PP | Ashuganj 55 MW PP (Precision) | Ashuganj 53MW PP (United) | Ashuganj 51 MW PP (Midland) | B.Baria (Aggreko) 85MW | Titas 50 MW Peaking PP | Jangalia 52 MW PP (Lakdanavi) | Feni 22 MW PP (Doreen) | Feni 11 MW PP (Doreen) | Jangalia 33 MW PP (Summit) | Cumilla 25 MW PP (Summit) | Impoprt (Tripura) | RPCL 210MW CCPP | Jamalpur 95 MW PP(Powerpac) | Tangail 22 MW PP (Doreen) | Sarishabari 3 MW Solar Plant | Fenchugonj CCPP Phase-1 | Fenchugonj CCPP Phase-2 | Fenchugonj 51 MW PP (Barakatullah) | Fenchuganj 44 MW (Energyprima) | Kushiara 163 MW CCPP (KP) | Shajibazar 330 MW CCPP | Shahjibazar GTPP Unit- 8 & 9 | Shahjibazar 86 MW PP (Shahjibazar) | Shahjibazar 50MW PP (EPL) | Sylhet 225 MW CCPP | Sylhet 20 MW GTPP | Sylhet 50 MW PP (EPL) | Sylhet 10MW PP (Desh) | Bibiana-II 341 MW CCPP (Summit) | Shahjahanulla 25 MW PP | Hobiganj 11 MW PP Cofidence-E | Daudkandi 200 MW PP (B.Trac) | Kodda 300 MW PP Unit-2 (Summit) | Keranigonj 300 MW PP (APR) | Bramhangoan 100 MW PP (Aggreko) | Mymensingh 200 MW PP (United) | Aurahati 100MW PP (Aggreko) | Kodda 149 MW PP Unit-1 (Summit) | Teknaf 20MW PP (Solartech) | Juldah 100 MW PP Unit-3 (Acorn) | Chandpur 200 MW (Desh energy) | Ashuganj 150 MW PP (Midland) | Bibiyana-III 400 MW CCPP | Jamalpur 115 MW PP (United) | Gazipur 100 MW PP | Sikalbaha 105 MW PP (Baraka Sikalbaha) | Kaptai 7 MW Solar PP | Anwara 300 MW PP (United) | Jodiac Power | Karnaphuli Power Ltd. | Feni Lanka Power | Chowmuhani 113 MW | Juldah unit-2 (Acorn) | Bibiyana South 400 MW | Meghnaghat 104 MW PP (OPCL) | Sutiakhali 50 MW Solar PP | Manikgonj 162MW PP(MPGL) | Anlima Energy Ltd. | Shahjibazar 100 MW GTPP | Bhairob 54.5 MW | Spectra Solar Plant Ltd. | Chandpur 115(Doreen) | Kanchan Purbachal Power Generation Ltd. | Ashuganj 420 MW CCPP(East) | Mirsharai 150 MW (Oil) | Mirsharai 150 MW (Gas) | SS Power I | Cox's Bazar Wind | Matarbari 2*600 MW (CPGCL) | Meghnaghat Unique power | Summit Meghanghat-2 589 MW(Gas) | EasternBlank | Bheramara (HVDC ) | Bheramara GTPP Unit-3 | Bheramara 410 MW CCPP | Khulna 115 MW PP (KPCL-1 & 3) | Khulna 115 PP MW (KPCL-2) | Khulna 225 MW CCPP | Khulna 60MW | Khulna (Aggreeco) 55MW | Faridpur 50 MW Peaking PP | Gopalganj 100 MW Peaking PP | Noapara 40 MW PP (Khanjahan Ali) | Bhola 225 MW CCPP | Bhola 33 MW PP (Venture) | Barisal 110 MW PP (Summit ) | Barisal GT PP Unit-1& 2 | Baghabari 100 MW GTPP | Baghabari 71 MW GTPP | Baghabari 50 MW Peaking PP | Bera 70 MW Peaking PP | Chapainawabganj 100 MW Peaking PP | Amnura 50 MW PP(Sinha) | Katakhali 50 MW PP (Northern) | Katakhali 50 MW Peaking PP | Natore 52 MW PP (Rajlanka) | Santahar 50 MW Peaking PP | Bogra 22 MW PP (GBB) | Bogura 20 MW PP (Energyprima) | Ullapara 11 MW PP (Summit) | Barapukuria TPP Unit-1 | Barapukuria TPP Unit-2 | Barapukuria 275 MW TPP Unit-3 | Rangpur 20 MW GTPP | Saidpur 20 MW GTPP | Sirajgonj 225MW CCPP Unit-1 (Gas) | Sirajgonj 225MW CCPP Unit-1(Oil) | Sirajgonj 225 MW CCPP Unit-2 (Gas) | Sirajgonj 225 MW CCPP Unit-2 (Oil) | Bhola 95 MW PP (Aggreko) | Noapara 100 MW PP (Bangla Trac) | Sirajgonj 225MW CCPP Unit-3 (Gas) | Sirajgonj 225MW CCPP Unit-3 (Oil) | Sirajgonj 400 MW CCPP Unit-4 | Rupsha 105 MW PP (Orion rupsha) | Baghabari 200 MW PP (Paramount) | Bagura 113 MW PP (Confidence)-2 | Madhumati 100 MW PP | Rangpur 113 MW PP (Confidence) | Sirajgonj 400MW CCPP Unit-4 (Oil) | Sympa Solar Power 8MW | Confidence Power Bogura Unit-1 113 MW | Payra 1320 MW | Bhola Nutan Biddut BD LTD (GAS) | Bhola Nutan Biddut BD LTD (OIL) | United Payra Power Ltd. | Sirajgonj 6.55 MW Solar | Mongla Orion 100 MW Solar PP | Energypac Power Venture Thakurgaon Ltd. | Khulna 330 MW CCPP (OIL) | Khulna 330 MW CCPP (GAS) | Rampal 1320 MW (BIFPCL) | Intraco Solar 30 MW | Barisal 307 MW | Adani Power Jharkhanda Ltd | Teesta Solar Limited | Kulna 225 MW CCPP (GAS) | WesternBlank | Eastern Grid Total | Western Grid Total | Total (MW) | Gas (Public) | HVDC | Gas (Private) | HSD (Private) | HFO (Private) | Coal | Hydro | HSD (Public) | HFO (Public) | Tripura | Solar | Wind | Shortage | Water Level
1:00 | 0 | 0 | 0 | 180 | 0 | 72 | 0 | 383 | 217 |  | 0 | 225 | 0 | 0 | 0 | 0 | 262 | 0 | 0 | 0 | 0 | 0 | 0 | 0 | 0 | 0 | 0 | 0 | 0 | 16 | 20 | 20 | 17 | 30 | 0 | 0 | 46 | 40 | 0 | 0 | 0 | 203 | 0 | 0 | 0 |  | 0 | 0 | 0 | 0 | 0 | 0 | 12 | 15 | 0 | 0 | 0 | 280 | 0 | 0 | 55 | 0 | 46 | 41 | 0 | 5 | 0 | 0 | 0 | 18 | 11 | 33 | 8 | 102 | 101 | 0 | 0 | 0 | 43 | 28 | 0 | 44 | 0 | 0 | 0 | 5 | 0 | 199 | 18 | 0 | 10 | 280 | 16 | 8 | 0 | 0 | 0 | 0 | 0 | 0 | 0 | 0 | 0 | 0 | 0 | 400 | 0 | 0 | 0 | 0 | 0 | 0 | 0 | 0 | 0 | 0 | 400 | 0 | 0 | 0 | 0 | 0 | 0 | 0 | 0 | 0 | 340 | 0 | 0 | 323 | 0 | 566 | 0 | 0 |  | 439 | 0 | 0 | 0 | 0 | 0 | 0 | 0 | 0 | 0 | 0 | 120 | 20 | 0 | 0 | 0 | 0 | 0 | 0 | 0 | 0 | 0 | 0 | 0 | 0 | 0 | 0 | 8 | 0 | 0 | 170 | 0 | 0 | 0 | 0 | 0 | 0 | 0 | 0 | 0 | 0 | 316 | 0 | 0 | 0 | 0 | 0 | 0 | 0 | 0 | 540 | 105 | 0 | 0 | 0 | 0 | 0 | 0 | 0 | 355 | 0 | 140 | 813 | 0 | 0 |  | 5138 | 3026 | 8164 | 3220 | 439 | 1410 | 0 | 0 | 2907 | 86 | 0 | 0 | 102 | 0 | 0 | 0 | 98.44
2:00 | 0 | 0 | 0 | 160 | 0 | 12 | 0 | 373 | 222 |  | 0 | 225 | 0 | 0 | 0 | 0 | 260 | 0 | 0 | 0 | 0 | 0 | 0 | 0 | 0 | 0 | 0 | 0 | 0 | 16 | 20 | 20 | 17 | 30 | 0 | 0 | 46 | 40 | 0 | 0 | 0 | 201 | 0 | 0 | 0 |  | 0 | 0 | 0 | 0 | 0 | 0 | 12 | 23 | 0 | 0 | 0 | 280 | 0 | 0 | 8 | 0 | 5 | 6 | 0 | 5 | 0 | 0 | 0 | 18 | 11 | 33 | 8 | 102 | 102 | 0 | 0 | 0 | 43 | 28 | 0 | 5 | 0 | 0 | 0 | 5 | 0 | 199 | 18 | 0 | 10 | 290 | 16 | 8 | 0 | 0 | 0 | 0 | 0 | 0 | 0 | 0 | 0 | 0 | 0 | 399 | 0 | 0 | 0 | 0 | 0 | 0 | 0 | 0 | 0 | 0 | 400 | 0 | 0 | 0 | 0 | 0 | 0 | 0 | 0 | 0 | 300 | 0 | 0 | 323 | 0 | 565 | 0 | 0 |  | 440 | 0 | 0 | 0 | 0 | 0 | 0 | 0 | 0 | 0 | 0 | 100 | 19 | 0 | 0 | 0 | 0 | 0 | 0 | 0 | 0 | 0 | 0 | 0 | 0 | 0 | 0 | 8 | 0 | 0 | 170 | 0 | 0 | 0 | 0 | 0 | 0 | 0 | 0 | 0 | 0 | 312 | 0 | 0 | 0 | 0 | 0 | 0 | 0 | 0 | 540 | 105 | 0 | 0 | 0 | 0 | 0 | 0 | 0 | 358 | 0 | 140 | 816 | 0 | 0 |  | 4864 | 3008 | 7872 | 3085 | 440 | 1247 | 0 | 0 | 2912 | 86 | 0 | 0 | 102 | 0 | 0 | 0 | 98.44
3:00 | 0 | 0 | 0 | 160 | 0 | 12 | 0 | 323 | 256 |  | 0 | 170 | 0 | 0 | 0 | 0 | 240 | 0 | 0 | 0 | 0 | 0 | 0 | 0 | 0 | 0 | 0 | 0 | 0 | 16 | 20 | 20 | 17 | 30 | 0 | 0 | 46 | 40 | 0 | 0 | 0 | 202 | 0 | 0 | 0 |  | 0 | 0 | 0 | 0 | 0 | 0 | 12 | 30 | 0 | 0 | 0 | 270 | 0 | 0 | 8 | 0 | 5 | 6 | 0 | 5 | 0 | 0 | 0 | 18 | 11 | 33 | 8 | 98 | 72 | 0 | 0 | 0 | 43 | 28 | 0 | 5 | 0 | 0 | 0 | 5 | 0 | 199 | 18 | 0 | 10 | 280 | 16 | 8 | 0 | 0 | 0 | 0 | 0 | 0 | 0 | 0 | 0 | 0 | 0 | 328 | 0 | 0 | 0 | 0 | 0 | 0 | 0 | 0 | 0 | 0 | 360 | 0 | 0 | 0 | 0 | 0 | 0 | 0 | 0 | 0 | 250 | 0 | 0 | 325 | 1 | 568 | 0 | 0 |  | 440 | 0 | 0 | 0 | 0 | 0 | 0 | 0 | 0 | 0 | 0 | 80 | 18 | 0 | 0 | 0 | 0 | 0 | 0 | 0 | 0 | 0 | 0 | 0 | 0 | 0 | 0 | 8 | 0 | 0 | 170 | 0 | 0 | 0 | 0 | 0 | 0 | 0 | 0 | 0 | 0 | 260 | 0 | 0 | 0 | 0 | 0 | 0 | 0 | 0 | 500 | 105 | 0 | 0 | 0 | 0 | 0 | 0 | 0 | 358 | 0 | 140 | 816 | 0 | 0 |  | 4572 | 2895 | 7467 | 2795 | 440 | 1170 | 0 | 0 | 2877 | 86 | 0 | 0 | 98 | 0 | 1 | 0 | 98.44
4:00 | 0 | 0 | 0 | 160 | 0 | 12 | 0 | 322 | 233 |  | 0 | 170 | 0 | 0 | 0 | 0 | 240 | 0 | 0 | 0 | 0 | 0 | 0 | 0 | 0 | 0 | 0 | 0 | 0 | 13 | 20 | 20 | 17 | 30 | 0 | 0 | 46 | 40 | 0 | 0 | 0 | 182 | 0 | 0 | 0 |  | 0 | 0 | 0 | 0 | 0 | 0 | 12 | 30 | 0 | 0 | 0 | 270 | 0 | 0 | 8 | 0 | 5 | 6 | 0 | 5 | 0 | 0 | 0 | 18 | 11 | 8 | 8 | 88 | 74 | 0 | 0 | 0 | 43 | 28 | 0 | 5 | 0 | 0 | 0 | 5 | 0 | 199 | 18 | 0 | 10 | 280 | 16 | 8 | 0 | 0 | 0 | 0 | 0 | 0 | 0 | 0 | 0 | 0 | 0 | 327 | 0 | 0 | 0 | 0 | 0 | 0 | 0 | 0 | 0 | 0 | 340 | 0 | 0 | 0 | 0 | 0 | 0 | 0 | 0 | 0 | 250 | 0 | 0 | 322 | 3 | 566 | 0 | 0 |  | 439 | 0 | 0 | 0 | 0 | 0 | 0 | 0 | 0 | 0 | 0 | 80 | 17 | 0 | 0 | 0 | 0 | 0 | 0 | 0 | 0 | 0 | 0 | 0 | 0 | 0 | 0 | 8 | 0 | 0 | 170 | 0 | 0 | 0 | 0 | 0 | 0 | 0 | 0 | 0 | 0 | 230 | 0 | 0 | 0 | 0 | 0 | 0 | 0 | 0 | 500 | 105 | 0 | 0 | 0 | 0 | 0 | 0 | 0 | 358 | 0 | 140 | 814 | 0 | 0 |  | 4468 | 2861 | 7329 | 2727 | 439 | 1116 | 0 | 0 | 2870 | 86 | 0 | 0 | 88 | 0 | 3 | 0 | 98.43
5:00 | 0 | 0 | 0 | 160 | 0 | 12 | 0 | 322 | 235 |  | 0 | 170 | 0 | 0 | 0 | 0 | 230 | 0 | 0 | 0 | 0 | 0 | 0 | 0 | 0 | 0 | 0 | 0 | 0 | 13 | 20 | 20 | 17 | 30 | 0 | 0 | 46 | 40 | 0 | 0 | 0 | 175 | 0 | 0 | 0 |  | 0 | 0 | 0 | 0 | 0 | 0 | 12 | 30 | 0 | 0 | 0 | 270 | 0 | 0 | 8 | 0 | 5 | 6 | 0 | 5 | 0 | 0 | 0 | 18 | 11 | 8 | 8 | 88 | 73 | 0 | 0 | 0 | 43 | 28 | 0 | 5 | 0 | 0 | 0 | 5 | 0 | 199 | 18 | 0 | 10 | 285 | 16 | 8 | 0 | 0 | 0 | 0 | 0 | 0 | 0 | 0 | 0 | 0 | 0 | 328 | 0 | 0 | 0 | 0 | 0 | 0 | 0 | 0 | 0 | 0 | 340 | 0 | 0 | 0 | 0 | 0 | 0 | 0 | 0 | 0 | 230 | 0 | 0 | 321 | 2 | 568 | 0 | 0 |  | 440 | 0 | 0 | 0 | 0 | 0 | 0 | 0 | 0 | 0 | 0 | 80 | 17 | 0 | 0 | 0 | 0 | 0 | 0 | 0 | 0 | 0 | 0 | 0 | 0 | 0 | 0 | 8 | 0 | 0 | 170 | 0 | 0 | 0 | 0 | 0 | 0 | 0 | 0 | 0 | 0 | 200 | 0 | 0 | 0 | 0 | 0 | 0 | 0 | 0 | 500 | 106 | 0 | 0 | 0 | 0 | 0 | 0 | 0 | 356 | 0 | 140 | 818 | 0 | 0 |  | 4438 | 2835 | 7273 | 2690 | 440 | 1094 | 0 | 0 | 2873 | 86 | 0 | 0 | 88 | 0 | 2 | 0 | 98.43
6:00 | 0 | 0 | 0 | 160 | 0 | 12 | 0 | 323 | 239 |  | 0 | 170 | 0 | 0 | 0 | 0 | 280 | 0 | 0 | 0 | 0 | 0 | 0 | 0 | 0 | 0 | 0 | 0 | 0 | 13 | 20 | 20 | 17 | 33 | 0 | 0 | 46 | 40 | 0 | 0 | 0 | 174 | 0 | 0 | 0 |  | 0 | 0 | 0 | 0 | 0 | 0 | 12 | 23 | 0 | 0 | 0 | 330 | 0 | 0 | 8 | 0 | 20 | 6 | 0 | 5 | 0 | 0 | 0 | 18 | 11 | 8 | 8 | 94 | 106 | 0 | 0 | 0 | 43 | 28 | 0 | 5 | 0 | 0 | 0 | 5 | 0 | 199 | 18 | 0 | 10 | 300 | 16 | 8 | 0 | 0 | 0 | 0 | 0 | 0 | 0 | 0 | 0 | 0 | 0 | 328 | 0 | 0 | 0 | 0 | 0 | 0 | 0 | 0 | 0 | 0 | 340 | 0 | 0 | 0 | 0 | 0 | 0 | 0 | 0 | 0 | 230 | 0 | 0 | 321 | 3 | 568 | 0 | 0 |  | 440 | 0 | 0 | 0 | 0 | 0 | 0 | 0 | 0 | 0 | 0 | 80 | 18 | 0 | 0 | 0 | 0 | 0 | 0 | 0 | 0 | 0 | 0 | 0 | 0 | 0 | 0 | 8 | 0 | 0 | 170 | 0 | 0 | 0 | 0 | 0 | 0 | 0 | 0 | 0 | 0 | 250 | 0 | 0 | 0 | 0 | 0 | 0 | 0 | 0 | 500 | 106 | 0 | 0 | 0 | 0 | 0 | 0 | 0 | 355 | 0 | 140 | 819 | 0 | 0 |  | 4618 | 2886 | 7504 | 2851 | 440 | 1157 | 0 | 0 | 2873 | 86 | 0 | 0 | 94 | 0 | 3 | 0 | 98.43
7:00 | 0 | 0 | 0 | 160 | 0 | 12 | 0 | 356 | 276 |  | 0 | 170 | 0 | 0 | 0 | 0 | 306 | 0 | 0 | 0 | 0 | 0 | 0 | 0 | 0 | 0 | 0 | 0 | 0 | 13 | 20 | 20 | 17 | 33 | 0 | 0 | 46 | 40 | 0 | 0 | 0 | 215 | 0 | 0 | 0 |  | 0 | 0 | 0 | 0 | 0 | 0 | 12 | 24 | 0 | 0 | 0 | 345 | 0 | 0 | 8 | 0 | 46 | 11 | 0 | 5 | 0 | 0 | 0 | 18 | 11 | 25 | 8 | 94 | 96 | 0 | 0 | 0 | 43 | 28 | 0 | 5 | 0 | 0 | 0 | 5 | 0 | 199 | 17 | 0 | 10 | 310 | 16 | 8 | 0 | 0 | 0 | 0 | 10 | 0 | 0 | 3 | 0 | 0 | 0 | 398 | 8 | 2 | 0 | 1 | 0 | 0 | 0 | 0 | 0 | 0 | 400 | 0 | 4 | 0 | 0 | 0 | 0 | 2 | 0 | 0 | 315 | 0 | 0 | 320 | 0 | 567 | 0 | 0 |  | 440 | 0 | 0 | 0 | 0 | 0 | 0 | 0 | 0 | 0 | 0 | 80 | 18 | 0 | 0 | 0 | 0 | 0 | 0 | 0 | 0 | 0 | 0 | 0 | 0 | 0 | 0 | 8 | 0 | 0 | 170 | 0 | 0 | 0 | 0 | 0 | 0 | 0 | 0 | 0 | 0 | 414 | 0 | 0 | 0 | 0 | 0 | 0 | 0 | 0 | 500 | 106 | 0 | 0 | 0 | 6 | 0 | 0 | 0 | 357 | 2 | 140 | 824 | 13 | 0 |  | 5058 | 3078 | 8136 | 3213 | 440 | 1374 | 0 | 20 | 2878 | 86 | 0 | 0 | 94 | 31 | 0 | 0 | 98.42
8:00 | 0 | 0 | 0 | 180 | 0 | 67 | 0 | 400 | 254 |  | 0 | 180 | 0 | 0 | 0 | 0 | 308 | 0 | 0 | 0 | 0 | 0 | 0 | 0 | 0 | 0 | 0 | 0 | 0 | 13 | 20 | 20 | 17 | 33 | 8 | 0 | 46 | 40 | 0 | 0 | 0 | 214 | 0 | 0 | 0 |  | 0 | 0 | 0 | 0 | 0 | 0 | 12 | 10 | 0 | 0 | 0 | 305 | 0 | 0 | 55 | 0 | 42 | 34 | 0 | 31 | 0 | 0 | 0 | 18 | 11 | 25 | 8 | 102 | 65 | 0 | 0 | 1 | 43 | 28 | 0 | 33 | 0 | 0 | 0 | 40 | 0 | 199 | 17 | 0 | 10 | 290 | 16 | 8 | 0 | 0 | 0 | 0 | 56 | 0 | 13 | 10 | 0 | 2 | 0 | 398 | 22 | 17 | 0 | 2 | 0 | 0 | 4 | 0 | 0 | 0 | 400 | 0 | 19 | 0 | 0 | 0 | 0 | 13 | 0 | 0 | 395 | 0 | 0 | 320 | 0 | 568 | 0 | 0 |  | 440 | 0 | 0 | 0 | 0 | 0 | 0 | 0 | 0 | 0 | 0 | 130 | 16 | 0 | 0 | 0 | 0 | 0 | 0 | 0 | 0 | 0 | 0 | 0 | 0 | 0 | 0 | 11 | 0 | 0 | 170 | 0 | 0 | 0 | 0 | 0 | 0 | 0 | 0 | 0 | 0 | 300 | 0 | 0 | 0 | 0 | 0 | 0 | 1 | 0 | 500 | 106 | 0 | 0 | 2 | 29 | 0 | 0 | 0 | 354 | 12 | 140 | 834 | 72 | 0 |  | 5442 | 3117 | 8559 | 3336 | 440 | 1426 | 0 | 122 | 2886 | 86 | 0 | 0 | 102 | 161 | 0 | 0 | 98.42
9:00 | 0 | 0 | 0 | 180 | 0 | 67 | 0 | 383 | 252 |  | 0 | 180 | 0 | 0 | 0 | 0 | 308 | 0 | 0 | 0 | 0 | 0 | 0 | 0 | 0 | 0 | 0 | 0 | 0 | 0 | 20 | 20 | 17 | 32 | 8 | 0 | 46 | 40 | 0 | 0 | 0 | 214 | 0 | 0 | 0 |  | 0 | 0 | 0 | 0 | 0 | 0 | 12 | 0 | 0 | 0 | 0 | 275 | 0 | 0 | 55 | 0 | 41 | 39 | 0 | 51 | 0 | 0 | 0 | 15 | 11 | 25 | 8 | 98 | 63 | 0 | 0 | 2 | 43 | 27 | 0 | 0 | 0 | 0 | 0 | 60 | 0 | 199 | 17 | 0 | 10 | 275 | 16 | 8 | 0 | 0 | 0 | 0 | 56 | 0 | 17 | 15 | 0 | 17 | 0 | 400 | 24 | 35 | 0 | 3 | 0 | 0 | 17 | 0 | 0 | 0 | 390 | 0 | 27 | 0 | 0 | 0 | 0 | 20 | 0 | 0 | 350 | 0 | 0 | 320 | 0 | 562 | 0 | 0 |  | 440 | 0 | 0 | 0 | 0 | 0 | 0 | 0 | 0 | 0 | 0 | 80 | 15 | 0 | 0 | 0 | 0 | 0 | 0 | 0 | 0 | 0 | 0 | 0 | 0 | 0 | 0 | 11 | 0 | 0 | 170 | 0 | 0 | 0 | 0 | 0 | 0 | 0 | 0 | 0 | 0 | 300 | 0 | 0 | 0 | 0 | 12 | 0 | 4 | 0 | 530 | 135 | 0 | 0 | 3 | 53 | 0 | 0 | 0 | 353 | 20 | 140 | 818 | 125 | 0 |  | 5370 | 3209 | 8579 | 3165 | 440 | 1439 | 0 | 186 | 2893 | 86 | 0 | 0 | 98 | 272 | 0 | 0 | 98.42
10:00 | 0 | 0 | 0 | 180 | 0 | 70 | 0 | 365 | 252 |  | 0 | 180 | 0 | 0 | 0 | 0 | 283 | 0 | 0 | 0 | 0 | 0 | 0 | 0 | 0 | 0 | 0 | 0 | 0 | 0 | 20 | 19 | 17 | 32 | 8 | 0 | 46 | 40 | 0 | 0 | 0 | 214 | 0 | 0 | 0 |  | 0 | 0 | 0 | 0 | 0 | 0 | 10 | 0 | 0 | 0 | 0 | 300 | 0 | 0 | 55 | 0 | 37 | 42 | 0 | 51 | 0 | 0 | 0 | 15 | 11 | 25 | 8 | 100 | 63 | 0 | 0 | 1 | 43 | 28 | 0 | 0 | 0 | 0 | 0 | 80 | 0 | 200 | 17 | 0 | 10 | 270 | 16 | 8 | 0 | 0 | 0 | 0 | 45 | 0 | 5 | 18 | 0 | 17 | 0 | 355 | 8 | 35 | 0 | 4 | 0 | 0 | 17 | 0 | 0 | 0 | 397 | 0 | 51 | 0 | 0 | 0 | 0 | 25 | 0 | 6 | 350 | 0 | 0 | 0 | 0 | 564 | 0 | 0 |  | 440 | 0 | 0 | 0 | 0 | 0 | 0 | 0 | 0 | 0 | 0 | 80 | 14 | 0 | 0 | 0 | 0 | 0 | 0 | 0 | 0 | 0 | 0 | 0 | 0 | 0 | 0 | 11 | 0 | 0 | 170 | 0 | 0 | 0 | 0 | 0 | 0 | 0 | 0 | 0 | 0 | 414 | 0 | 0 | 0 | 0 | 34 | 0 | 6 | 0 | 520 | 140 | 0 | 0 | 4 | 72 | 27 | 0 | 0 | 351 | 30 | 140 | 829 | 165 | 0 |  | 5013 | 3447 | 8460 | 3104 | 440 | 1578 | 0 | 202 | 2574 | 86 | 0 | 0 | 100 | 376 | 0 | 0 | 98.41
11:00 | 0 | 0 | 0 | 180 | 0 | 72 | 0 | 367 | 252 |  | 0 | 180 | 0 | 0 | 0 | 0 | 316 | 0 | 0 | 0 | 0 | 0 | 0 | 0 | 0 | 0 | 0 | 0 | 0 | 16 | 20 | 19 | 25 | 31 | 8 | 0 | 46 | 40 | 0 | 0 | 0 | 215 | 0 | 0 | 0 |  | 0 | 4 | 0 | 12 | 0 | 0 | 12 | 0 | 0 | 0 | 0 | 315 | 0 | 0 | 55 | 0 | 47 | 42 | 0 | 51 | 0 | 0 | 5 | 17 | 11 | 0 | 8 | 114 | 30 | 0 | 0 | 2 | 43 | 28 | 0 | 0 | 0 | 0 | 0 | 80 | 0 | 200 | 17 | 0 | 10 | 280 | 16 | 8 | 0 | 0 | 0 | 0 | 45 | 0 | 15 | 19 | 12 | 17 | 0 | 365 | 8 | 35 | 0 | 4 | 90 | 0 | 17 | 34 | 25 | 0 | 400 | 0 | 52 | 0 | 10 | 0 | 0 | 28 | 8 | 17 | 350 | 0 | 22 | 0 | 0 | 561 | 0 | 0 |  | 440 | 0 | 0 | 0 | 0 | 0 | 0 | 0 | 0 | 0 | 0 | 130 | 16 | 0 | 0 | 0 | 0 | 0 | 0 | 0 | 0 | 0 | 0 | 0 | 0 | 0 | 0 | 11 | 0 | 0 | 170 | 0 | 0 | 0 | 0 | 0 | 0 | 0 | 0 | 0 | 0 | 380 | 0 | 0 | 0 | 0 | 34 | 0 | 5 | 0 | 630 | 142 | 0 | 0 | 5 | 71 | 35 | 0 | 0 | 352 | 35 | 140 | 823 | 183 | 0 |  | 5328 | 3602 | 8930 | 3219 | 440 | 1560 | 0 | 427 | 2676 | 86 | 0 | 4 | 114 | 404 | 0 | 0 | 98.41
12:00 | 0 | 0 | 0 | 180 | 0 | 71 | 0 | 376 | 243 |  | 0 | 225 | 0 | 0 | 0 | 0 | 297 | 0 | 0 | 0 | 0 | 0 | 0 | 0 | 0 | 0 | 0 | 0 | 0 | 15 | 20 | 18 | 25 | 31 | 8 | 0 | 46 | 40 | 0 | 0 | 0 | 214 | 0 | 0 | 0 |  | 0 | 24 | 0 | 12 | 0 | 0 | 12 | 0 | 0 | 0 | 0 | 305 | 0 | 0 | 110 | 0 | 44 | 40 | 0 | 51 | 0 | 0 | 8 | 17 | 11 | 0 | 8 | 122 | 30 | 0 | 0 | 1 | 43 | 28 | 0 | 0 | 0 | 0 | 0 | 80 | 0 | 197 | 17 | 0 | 10 | 280 | 16 | 8 | 0 | 0 | 0 | 0 | 57 | 0 | 17 | 19 | 12 | 17 | 3 | 400 | 8 | 35 | 12 | 4 | 115 | 17 | 17 | 17 | 36 | 0 | 393 | 0 | 48 | 17 | 26 | 0 | 0 | 31 | 18 | 17 | 393 | 0 | 48 | 0 | 0 | 562 | 0 | 0 |  | 439 | 0 | 0 | 0 | 0 | 0 | 0 | 0 | 0 | 0 | 0 | 130 | 15 | 0 | 0 | 0 | 0 | 0 | 0 | 0 | 0 | 0 | 0 | 0 | 0 | 0 | 0 | 11 | 0 | 0 | 283 | 0 | 0 | 0 | 0 | 0 | 0 | 0 | 0 | 0 | 0 | 400 | 0 | 0 | 0 | 0 | 34 | 0 | 6 | 0 | 760 | 144 | 0 | 0 | 5 | 81 | 36 | 0 | 0 | 408 | 36 | 140 | 820 | 183 | 0 |  | 5622 | 3931 | 9553 | 3287 | 439 | 1669 | 0 | 539 | 2973 | 86 | 0 | 24 | 122 | 414 | 0 | 0 | 98.4
13:00 | 0 | 0 | 0 | 180 | 0 | 71 | 0 | 406 | 228 |  | 0 | 225 | 0 | 0 | 0 | 0 | 280 | 0 | 0 | 0 | 0 | 0 | 0 | 0 | 0 | 0 | 0 | 0 | 0 | 12 | 20 | 18 | 25 | 30 | 8 | 0 | 46 | 40 | 0 | 0 | 0 | 215 | 0 | 0 | 0 |  | 0 | 24 | 0 | 12 | 0 | 0 | 12 | 0 | 0 | 0 | 0 | 305 | 0 | 0 | 112 | 0 | 44 | 40 | 0 | 51 | 0 | 0 | 8 | 17 | 11 | 25 | 8 | 128 | 30 | 0 | 0 | 2 | 43 | 26 | 0 | 0 | 0 | 0 | 0 | 80 | 0 | 197 | 17 | 0 | 10 | 300 | 16 | 8 | 0 | 0 | 0 | 0 | 57 | 0 | 17 | 0 | 12 | 17 | 26 | 400 | 15 | 35 | 17 | 4 | 150 | 17 | 17 | 17 | 38 | 0 | 395 | 0 | 52 | 17 | 34 | 0 | 0 | 29 | 17 | 17 | 385 | 0 | 47 | 0 | 0 | 564 | 0 | 0 |  | 440 | 0 | 0 | 0 | 0 | 0 | 0 | 0 | 0 | 0 | 0 | 126 | 17 | 0 | 0 | 0 | 0 | 0 | 0 | 0 | 0 | 0 | 0 | 0 | 0 | 0 | 0 | 11 | 0 | 0 | 290 | 0 | 0 | 0 | 0 | 0 | 0 | 0 | 0 | 0 | 0 | 392 | 0 | 0 | 3 | 0 | 30 | 0 | 6 | 20 | 960 | 142 | 0 | 0 | 5 | 55 | 36 | 0 | 0 | 435 | 32 | 140 | 822 | 171 | 0 |  | 5726 | 4133 | 9859 | 3309 | 440 | 1668 | 0 | 637 | 3211 | 86 | 0 | 24 | 128 | 356 | 0 | 0 | 98.4
14:00 | 0 | 0 | 0 | 180 | 0 | 71 | 0 | 409 | 226 |  | 0 | 225 | 0 | 0 | 0 | 0 | 260 | 0 | 0 | 0 | 0 | 0 | 0 | 0 | 0 | 0 | 0 | 0 | 0 | 15 | 20 | 18 | 33 | 30 | 8 | 0 | 46 | 40 | 0 | 0 | 0 | 215 | 0 | 0 | 0 |  | 0 | 26 | 0 | 12 | 0 | 0 | 12 | 0 | 0 | 0 | 0 | 330 | 0 | 0 | 112 | 0 | 43 | 38 | 0 | 51 | 0 | 7 | 8 | 16 | 11 | 25 | 6 | 128 | 29 | 0 | 0 | 2 | 43 | 26 | 0 | 0 | 0 | 0 | 0 | 80 | 0 | 195 | 17 | 0 | 10 | 285 | 16 | 8 | 0 | 0 | 0 | 0 | 57 | 0 | 17 | 15 | 12 | 25 | 40 | 365 | 32 | 35 | 17 | 3 | 150 | 17 | 17 | 17 | 38 | 0 | 380 | 0 | 41 | 17 | 34 | 0 | 0 | 22 | 18 | 17 | 385 | 0 | 50 | 0 | 0 | 153 | 0 | 0 |  | 440 | 0 | 0 | 0 | 0 | 0 | 0 | 0 | 0 | 0 | 0 | 130 | 15 | 0 | 0 | 0 | 0 | 0 | 0 | 0 | 0 | 0 | 0 | 0 | 0 | 0 | 0 | 11 | 0 | 0 | 228 | 0 | 0 | 0 | 0 | 0 | 0 | 0 | 0 | 0 | 0 | 340 | 0 | 0 | 50 | 0 | 34 | 0 | 5 | 35 | 1050 | 141 | 0 | 0 | 4 | 32 | 36 | 0 | 0 | 508 | 24 | 140 | 825 | 136 | 0 |  | 5306 | 4184 | 9490 | 3278 | 440 | 1594 | 0 | 743 | 2904 | 86 | 0 | 33 | 128 | 284 | 0 | 0 | 98.41
15:00 | 0 | 0 | 0 | 180 | 0 | 71 | 0 | 405 | 217 |  | 0 | 225 | 0 | 0 | 0 | 0 | 260 | 0 | 0 | 0 | 0 | 0 | 0 | 0 | 0 | 0 | 0 | 0 | 17 | 15 | 20 | 18 | 33 | 30 | 8 | 0 | 46 | 40 | 0 | 0 | 0 | 216 | 0 | 0 | 0 |  | 0 | 25 | 0 | 12 | 0 | 0 | 12 | 0 | 0 | 0 | 0 | 310 | 0 | 0 | 112 | 0 | 43 | 35 | 0 | 51 | 0 | 8 | 8 | 16 | 11 | 25 | 6 | 112 | 30 | 0 | 0 | 1 | 40 | 26 | 0 | 0 | 0 | 0 | 0 | 80 | 0 | 194 | 17 | 0 | 10 | 300 | 16 | 8 | 0 | 0 | 0 | 0 | 57 | 0 | 17 | 12 | 12 | 17 | 40 | 404 | 32 | 35 | 17 | 2 | 150 | 17 | 17 | 17 | 38 | 0 | 392 | 0 | 29 | 17 | 34 | 0 | 0 | 13 | 18 | 17 | 385 | 0 | 52 | 0 | 1 | 151 | 0 | 0 |  | 440 | 0 | 0 | 0 | 0 | 0 | 0 | 0 | 0 | 0 | 0 | 130 | 13 | 0 | 0 | 0 | 0 | 0 | 0 | 0 | 0 | 0 | 0 | 0 | 0 | 0 | 0 | 11 | 0 | 0 | 170 | 0 | 0 | 0 | 0 | 0 | 0 | 0 | 0 | 0 | 0 | 344 | 0 | 0 | 50 | 0 | 34 | 0 | 4 | 35 | 1080 | 141 | 0 | 0 | 2 | 24 | 36 | 0 | 0 | 504 | 17 | 140 | 826 | 97 | 0 |  | 5302 | 4098 | 9400 | 3305 | 440 | 1599 | 0 | 752 | 2871 | 86 | 0 | 33 | 112 | 201 | 1 | 0 | 98.4
16:00 | 0 | 0 | 0 | 180 | 0 | 72 | 0 | 408 | 212 |  | 0 | 225 | 0 | 0 | 0 | 0 | 247 | 0 | 0 | 0 | 0 | 0 | 0 | 0 | 0 | 0 | 0 | 0 | 17 | 15 | 20 | 18 | 33 | 30 | 8 | 0 | 46 | 40 | 0 | 0 | 0 | 215 | 0 | 0 | 0 |  | 0 | 42 | 0 | 12 | 0 | 0 | 12 | 0 | 0 | 0 | 0 | 285 | 0 | 0 | 112 | 0 | 44 | 36 | 0 | 51 | 0 | 8 | 0 | 17 | 11 | 25 | 6 | 114 | 34 | 0 | 0 | 0 | 40 | 26 | 0 | 0 | 0 | 0 | 0 | 80 | 0 | 193 | 17 | 0 | 10 | 295 | 16 | 8 | 0 | 0 | 0 | 0 | 58 | 0 | 17 | 6 | 12 | 17 | 40 | 404 | 32 | 35 | 17 | 1 | 150 | 17 | 17 | 0 | 38 | 0 | 392 | 0 | 11 | 17 | 34 | 0 | 0 | 5 | 18 | 17 | 390 | 0 | 52 | 0 | 0 | 153 | 0 | 0 |  | 440 | 0 | 0 | 0 | 0 | 0 | 0 | 0 | 0 | 0 | 0 | 126 | 13 | 0 | 0 | 0 | 0 | 0 | 0 | 0 | 0 | 0 | 0 | 0 | 0 | 0 | 0 | 11 | 0 | 0 | 170 | 0 | 0 | 0 | 0 | 0 | 0 | 0 | 0 | 0 | 0 | 345 | 0 | 0 | 50 | 0 | 34 | 0 | 1 | 35 | 1080 | 165 | 0 | 0 | 0 | 11 | 36 | 0 | 0 | 504 | 5 | 150 | 824 | 28 | 0 |  | 5230 | 4028 | 9258 | 3275 | 440 | 1616 | 0 | 728 | 2881 | 86 | 0 | 50 | 114 | 68 | 0 | 0 | 98.39
17:00 | 0 | 0 | 0 | 180 | 0 | 75 | 0 | 398 | 198 |  | 0 | 225 | 0 | 1 | 10 | 0 | 245 | 0 | 0 | 9 | 20 | 40 | 0 | 0 | 0 | 0 | 17 | 0 | 17 | 15 | 20 | 18 | 33 | 24 | 10 | 0 | 46 | 40 | 0 | 0 | 1 | 214 | 0 | 0 | 0 |  | 1 | 49 | 0 | 12 | 0 | 10 | 12 | 2 | 0 | 0 | 0 | 280 | 0 | 0 | 112 | 0 | 44 | 37 | 0 | 51 | 0 | 8 | 6 | 18 | 11 | 25 | 6 | 124 | 34 | 0 | 0 | 0 | 43 | 26 | 0 | 0 | 0 | 0 | 0 | 80 | 0 | 193 | 17 | 0 | 10 | 305 | 16 | 8 | 0 | 8 | 0 | 0 | 58 | 0 | 30 | 0 | 12 | 17 | 56 | 377 | 40 | 70 | 17 | 0 | 150 | 17 | 17 | 20 | 38 | 0 | 370 | 13 | 0 | 17 | 34 | 0 | 4 | 0 | 26 | 17 | 335 | 0 | 35 | 90 | 4 | 150 | 0 | 0 |  | 440 | 0 | 0 | 0 | 16 | 0 | 0 | 0 | 0 | 0 | 0 | 126 | 14 | 0 | 0 | 0 | 0 | 0 | 0 | 0 | 0 | 0 | 0 | 0 | 0 | 0 | 0 | 11 | 0 | 0 | 170 | 0 | 0 | 0 | 0 | 0 | 0 | 0 | 0 | 0 | 0 | 250 | 3 | 0 | 50 | 0 | 34 | 0 | 0 | 35 | 1130 | 176 | 0 | 10 | 0 | 2 | 36 | 0 | 0 | 572 | 0 | 230 | 895 | 2 | 0 |  | 5418 | 4202 | 9620 | 3134 | 440 | 1535 | 0 | 959 | 3237 | 86 | 0 | 97 | 124 | 4 | 4 | 0 | 98.39
18:00 | 0 | 0 | 0 | 180 | 0 | 76 | 0 | 386 | 196 |  | 0 | 225 | 0 | 13 | 34 | 15 | 240 | 0 | 0 | 52 | 64 | 149 | 0 | 0 | 0 | 0 | 17 | 35 | 17 | 15 | 20 | 18 | 33 | 30 | 17 | 0 | 46 | 40 | 0 | 0 | 17 | 215 | 0 | 0 | 0 |  | 6 | 64 | 0 | 12 | 0 | 19 | 12 | 2 | 0 | 0 | 0 | 310 | 0 | 0 | 148 | 0 | 47 | 40 | 0 | 51 | 0 | 20 | 25 | 18 | 11 | 25 | 8 | 126 | 34 | 0 | 0 | 0 | 43 | 26 | 0 | 0 | 0 | 0 | 0 | 80 | 0 | 192 | 17 | 0 | 10 | 290 | 0 | 8 | 0 | 30 | 0 | 0 | 95 | 0 | 70 | 0 | 12 | 17 | 63 | 402 | 85 | 105 | 17 | 0 | 160 | 17 | 17 | 55 | 44 | 0 | 400 | 34 | 0 | 55 | 34 | 0 | 17 | 0 | 54 | 17 | 380 | 0 | 17 | 150 | 8 | 153 | 0 | 0 |  | 202 | 0 | 0 | 0 | 16 | 0 | 0 | 0 | 0 | 0 | 8 | 122 | 18 | 0 | 0 | 0 | 0 | 0 | 0 | 0 | 0 | 0 | 0 | 0 | 0 | 0 | 0 | 11 | 0 | 0 | 170 | 0 | 0 | 0 | 0 | 0 | 0 | 0 | 0 | 0 | 0 | 376 | 17 | 0 | 50 | 0 | 95 | 0 | 0 | 70 | 1220 | 185 | 0 | 55 | 0 | 0 | 70 | 0 | 0 | 626 | 0 | 250 | 968 | 0 | 0 |  | 6302 | 4529 | 10831 | 3220 | 202 | 1697 | 0 | 1722 | 3537 | 86 | 0 | 233 | 126 | 0 | 8 | 0 | 98.39
18:30 | 0 | 0 | 0 | 0 | 0 | 0 | 0 | 0 | 0 |  | 0 | 0 | 0 | 0 | 0 | 0 | 0 | 0 | 0 | 0 | 0 | 0 | 0 | 0 | 0 | 0 | 0 | 0 | 0 | 0 | 0 | 0 | 0 | 0 | 0 | 0 | 0 | 0 | 0 | 0 | 0 | 0 | 0 | 0 | 0 |  | 0 | 0 | 0 | 0 | 0 | 0 | 0 | 0 | 0 | 0 | 0 | 0 | 0 | 0 | 0 | 0 | 0 | 0 | 0 | 0 | 0 | 0 | 0 | 0 | 0 | 0 | 0 | 0 | 0 | 0 | 0 | 0 | 0 | 0 | 0 | 0 | 0 | 0 | 0 | 0 | 0 | 0 | 0 | 0 | 0 | 0 | 0 | 0 | 0 | 0 | 0 | 0 | 0 | 0 | 0 | 0 | 0 | 0 | 0 | 0 | 0 | 0 | 0 | 0 | 0 | 0 | 0 | 0 | 0 | 0 | 0 | 0 | 0 | 0 | 0 | 0 | 0 | 0 | 0 | 0 | 0 | 0 | 0 | 0 | 0 | 0 | 0 | 0 |  | 0 | 0 | 0 | 0 | 0 | 0 | 0 | 0 | 0 | 0 | 0 | 0 | 0 | 0 | 0 | 0 | 0 | 0 | 0 | 0 | 0 | 0 | 0 | 0 | 0 | 0 | 0 | 0 | 0 | 0 | 0 | 0 | 0 | 0 | 0 | 0 | 0 | 0 | 0 | 0 | 0 | 0 | 0 | 0 | 0 | 0 | 0 | 0 | 0 | 0 | 0 | 0 | 0 | 0 | 0 | 0 | 0 | 0 | 0 | 0 | 0 | 0 | 0 | 0 | 0 |  | 0 | 0 | 0 | 0 | 0 | 0 | 0 | 0 | 0 | 0 | 0 | 0 | 0 | 0 | 0 | 0 | 0
19:00 | 0 | 0 | 0 | 180 | 0 | 76 | 0 | 402 | 186 |  | 0 | 225 | 0 | 22 | 19 | 35 | 227 | 0 | 0 | 48 | 8 | 48 | 0 | 0 | 0 | 0 | 35 | 35 | 17 | 15 | 20 | 18 | 33 | 30 | 17 | 0 | 46 | 40 | 0 | 0 | 8 | 215 | 0 | 0 | 0 |  | 6 | 49 | 0 | 12 | 0 | 19 | 12 | 5 | 0 | 0 | 0 | 280 | 0 | 0 | 102 | 0 | 47 | 41 | 0 | 51 | 0 | 0 | 8 | 18 | 11 | 33 | 8 | 114 | 34 | 0 | 0 | 0 | 43 | 26 | 0 | 43 | 0 | 0 | 0 | 40 | 0 | 192 | 17 | 0 | 10 | 260 | 16 | 8 | 0 | 58 | 0 | 0 | 97 | 0 | 81 | 0 | 12 | 17 | 100 | 400 | 65 | 70 | 17 | 0 | 210 | 17 | 17 | 0 | 57 | 0 | 400 | 47 | 0 | 54 | 34 | 0 | 17 | 0 | 54 | 17 | 380 | 0 | 0 | 245 | 5 | 154 | 0 | 0 |  | 249 | 0 | 0 | 0 | 0 | 0 | 0 | 0 | 0 | 0 | 0 | 130 | 18 | 0 | 0 | 0 | 0 | 0 | 0 | 0 | 0 | 0 | 0 | 0 | 0 | 0 | 0 | 11 | 0 | 0 | 170 | 0 | 0 | 0 | 0 | 0 | 0 | 0 | 0 | 0 | 0 | 344 | 17 | 0 | 50 | 0 | 113 | 0 | 0 | 95 | 1244 | 145 | 0 | 17 | 0 | 0 | 55 | 0 | 0 | 632 | 0 | 250 | 971 | 0 | 0 |  | 6135 | 4511 | 10646 | 3206 | 249 | 1546 | 0 | 1677 | 3666 | 86 | 0 | 97 | 114 | 0 | 5 | 0 | 98.38
19:30 | 0 | 0 | 0 | 180 | 0 | 77 | 0 | 401 | 181 |  | 0 | 225 | 0 | 0 | 0 | 55 | 227 | 0 | 0 | 0 | 8 | 48 | 0 | 0 | 0 | 0 | 35 | 35 | 17 | 13 | 20 | 18 | 33 | 30 | 17 | 0 | 46 | 40 | 0 | 0 | 8 | 215 | 0 | 0 | 0 |  | 6 | 25 | 0 | 12 | 0 | 19 | 12 | 5 | 0 | 0 | 0 | 300 | 0 | 0 | 102 | 0 | 47 | 41 | 0 | 51 | 0 | 0 | 0 | 18 | 11 | 33 | 8 | 116 | 43 | 0 | 0 | 0 | 43 | 26 | 0 | 44 | 0 | 0 | 0 | 40 | 0 | 192 | 18 | 0 | 10 | 305 | 16 | 8 | 0 | 30 | 0 | 0 | 97 | 0 | 81 | 0 | 12 | 17 | 52 | 402 | 65 | 50 | 17 | 0 | 150 | 17 | 17 | 0 | 57 | 0 | 400 | 51 | 0 | 54 | 34 | 0 | 17 | 0 | 54 | 17 | 380 | 0 | 0 | 300 | 5 | 153 | 0 | 0 |  | 249 | 0 | 0 | 0 | 0 | 0 | 0 | 0 | 0 | 0 | 0 | 130 | 19 | 0 | 0 | 0 | 0 | 0 | 0 | 0 | 0 | 0 | 0 | 0 | 0 | 0 | 0 | 11 | 0 | 0 | 170 | 0 | 0 | 0 | 0 | 0 | 0 | 0 | 0 | 0 | 0 | 373 | 0 | 0 | 50 | 0 | 70 | 0 | 0 | 95 | 1244 | 145 | 0 | 0 | 0 | 0 | 53 | 0 | 0 | 627 | 0 | 250 | 960 | 0 | 0 |  | 6009 | 4446 | 10455 | 3235 | 249 | 1618 | 0 | 1369 | 3704 | 86 | 0 | 73 | 116 | 0 | 5 | 0 | 0
20:00 | 0 | 0 | 0 | 180 | 0 | 77 | 0 | 401 | 181 |  | 0 | 225 | 0 | 0 | 0 | 55 | 227 | 0 | 0 | 0 | 8 | 48 | 0 | 0 | 0 | 0 | 35 | 35 | 17 | 13 | 20 | 19 | 33 | 30 | 17 | 0 | 46 | 40 | 0 | 0 | 8 | 215 | 0 | 0 | 0 |  | 6 | 25 | 0 | 12 | 0 | 20 | 12 | 3 | 0 | 0 | 0 | 280 | 0 | 0 | 102 | 0 | 47 | 42 | 0 | 51 | 0 | 0 | 0 | 18 | 11 | 33 | 8 | 114 | 63 | 0 | 0 | 0 | 43 | 26 | 0 | 47 | 0 | 0 | 0 | 40 | 0 | 194 | 18 | 0 | 10 | 300 | 16 | 8 | 0 | 30 | 0 | 0 | 97 | 0 | 81 | 0 | 12 | 17 | 50 | 402 | 65 | 50 | 17 | 0 | 150 | 17 | 17 | 0 | 58 | 0 | 400 | 51 | 0 | 54 | 34 | 0 | 17 | 0 | 54 | 17 | 380 | 0 | 0 | 300 | 3 | 153 | 0 | 0 |  | 290 | 0 | 0 | 0 | 0 | 0 | 0 | 0 | 0 | 0 | 0 | 122 | 20 | 0 | 0 | 0 | 0 | 0 | 0 | 0 | 0 | 0 | 0 | 0 | 0 | 0 | 0 | 11 | 0 | 0 | 170 | 0 | 0 | 0 | 0 | 0 | 0 | 0 | 0 | 0 | 0 | 332 | 0 | 0 | 50 | 0 | 70 | 0 | 0 | 95 | 1244 | 145 | 0 | 0 | 0 | 0 | 53 | 0 | 0 | 625 | 0 | 250 | 956 | 0 | 0 |  | 6005 | 4433 | 10438 | 3230 | 290 | 1575 | 0 | 1369 | 3698 | 86 | 0 | 73 | 114 | 0 | 3 | 0 | 98.38
21:00 | 0 | 0 | 0 | 180 | 0 | 77 | 0 | 400 | 182 |  | 0 | 225 | 0 | 0 | 0 | 0 | 228 | 0 | 0 | 0 | 8 | 0 | 0 | 0 | 0 | 0 | 17 | 35 | 17 | 13 | 20 | 19 | 33 | 30 | 8 | 0 | 46 | 40 | 0 | 0 | 0 | 212 | 0 | 0 | 0 |  | 0 | 0 | 0 | 12 | 0 | 20 | 12 | 5 | 0 | 0 | 0 | 280 | 0 | 0 | 102 | 0 | 47 | 43 | 0 | 51 | 0 | 0 | 0 | 18 | 11 | 33 | 8 | 114 | 82 | 0 | 0 | 0 | 43 | 26 | 0 | 47 | 0 | 0 | 0 | 40 | 0 | 194 | 18 | 0 | 10 | 290 | 16 | 8 | 0 | 0 | 0 | 0 | 65 | 0 | 73 | 0 | 12 | 17 | 6 | 402 | 24 | 35 | 17 | 0 | 100 | 17 | 17 | 0 | 18 | 0 | 400 | 24 | 0 | 54 | 34 | 0 | 17 | 0 | 50 | 17 | 380 | 0 | 0 | 365 | 0 | 217 | 0 | 0 |  | 440 | 0 | 0 | 0 | 0 | 0 | 0 | 0 | 0 | 0 | 0 | 130 | 20 | 0 | 0 | 0 | 0 | 0 | 0 | 0 | 0 | 0 | 0 | 0 | 0 | 0 | 0 | 11 | 0 | 0 | 170 | 0 | 0 | 5 | 0 | 0 | 0 | 0 | 0 | 0 | 0 | 337 | 0 | 0 | 0 | 0 | 0 | 0 | 0 | 0 | 1244 | 145 | 0 | 0 | 0 | 0 | 0 | 0 | 0 | 621 | 0 | 250 | 963 | 0 | 0 |  | 5681 | 4336 | 10017 | 3259 | 440 | 1574 | 0 | 714 | 3830 | 86 | 0 | 0 | 114 | 0 | 0 | 0 | 98.38
22:00 | 0 | 0 | 0 | 180 | 0 | 77 | 0 | 393 | 182 |  | 0 | 225 | 0 | 0 | 0 | 0 | 228 | 0 | 0 | 0 | 8 | 0 | 0 | 0 | 0 | 0 | 0 | 0 | 0 | 13 | 20 | 19 | 25 | 30 | 0 | 0 | 46 | 40 | 0 | 0 | 0 | 214 | 0 | 0 | 0 |  | 0 | 0 | 0 | 0 | 0 | 20 | 12 | 7 | 0 | 0 | 0 | 280 | 0 | 0 | 102 | 0 | 47 | 43 | 0 | 51 | 0 | 0 | 0 | 18 | 11 | 33 | 8 | 114 | 82 | 0 | 0 | 0 | 43 | 26 | 0 | 44 | 0 | 0 | 0 | 40 | 0 | 194 | 18 | 0 | 10 | 290 | 16 | 8 | 0 | 0 | 0 | 0 | 65 | 0 | 41 | 0 | 12 | 17 | 0 | 402 | 24 | 17 | 17 | 0 | 15 | 17 | 17 | 0 | 0 | 0 | 400 | 0 | 0 | 0 | 34 | 0 | 17 | 0 | 17 | 17 | 380 | 0 | 0 | 460 | 0 | 214 | 0 | 0 |  | 440 | 0 | 0 | 0 | 0 | 0 | 0 | 0 | 0 | 0 | 0 | 130 | 20 | 0 | 0 | 0 | 0 | 0 | 0 | 0 | 0 | 0 | 0 | 0 | 0 | 0 | 0 | 11 | 0 | 0 | 170 | 0 | 0 | 12 | 0 | 0 | 0 | 0 | 0 | 0 | 0 | 324 | 0 | 0 | 0 | 0 | 0 | 0 | 0 | 0 | 1244 | 145 | 0 | 0 | 0 | 0 | 0 | 0 | 0 | 623 | 0 | 250 | 909 | 0 | 0 |  | 5400 | 4278 | 9678 | 3253 | 440 | 1560 | 0 | 355 | 3870 | 86 | 0 | 0 | 114 | 0 | 0 | 0 | 98.38
23:00 | 0 | 0 | 0 | 180 | 0 | 77 | 0 | 385 | 182 |  | 0 | 225 | 0 | 0 | 0 | 0 | 227 | 0 | 0 | 0 | 8 | 0 | 0 | 0 | 0 | 0 | 0 | 0 | 0 | 13 | 20 | 19 | 25 | 30 | 0 | 0 | 46 | 40 | 0 | 0 | 0 | 215 | 0 | 0 | 0 |  | 0 | 0 | 0 | 0 | 0 | 19 | 12 | 11 | 0 | 0 | 0 | 305 | 0 | 0 | 102 | 0 | 47 | 44 | 0 | 51 | 0 | 0 | 0 | 18 | 11 | 33 | 8 | 110 | 84 | 0 | 0 | 0 | 43 | 28 | 0 | 47 | 0 | 0 | 0 | 40 | 0 | 199 | 18 | 0 | 10 | 290 | 16 | 8 | 0 | 0 | 0 | 0 | 24 | 0 | 0 | 0 | 0 | 17 | 0 | 402 | 8 | 17 | 17 | 0 | 0 | 0 | 17 | 0 | 0 | 0 | 370 | 0 | 0 | 0 | 18 | 0 | 17 | 0 | 17 | 0 | 300 | 0 | 0 | 492 | 3 | 215 | 0 | 0 |  | 440 | 0 | 0 | 0 | 0 | 0 | 0 | 0 | 0 | 0 | 0 | 80 | 19 | 0 | 0 | 0 | 0 | 0 | 0 | 0 | 0 | 0 | 0 | 0 | 0 | 0 | 0 | 11 | 0 | 0 | 170 | 0 | 0 | 11 | 0 | 0 | 0 | 0 | 0 | 0 | 0 | 361 | 0 | 0 | 0 | 0 | 0 | 0 | 0 | 0 | 1200 | 123 | 0 | 0 | 0 | 0 | 0 | 0 | 0 | 562 | 0 | 200 | 809 | 0 | 0 |  | 5180 | 3986 | 9166 | 3118 | 440 | 1582 | 0 | 179 | 3648 | 86 | 0 | 0 | 110 | 0 | 3 | 0 | 98.38
24:00 | 0 | 0 | 0 | 180 | 0 | 77 | 0 | 393 | 180 |  | 0 | 225 | 0 | 0 | 0 | 0 | 228 | 0 | 0 | 0 | 8 | 0 | 0 | 0 | 0 | 0 | 0 | 0 | 0 | 13 | 20 | 19 | 25 | 30 | 0 | 0 | 46 | 40 | 0 | 0 | 0 | 213 | 0 | 0 | 0 |  | 0 | 0 | 0 | 0 | 0 | 0 | 12 | 11 | 0 | 0 | 0 | 280 | 0 | 0 | 102 | 0 | 47 | 45 | 0 | 51 | 0 | 0 | 0 | 18 | 10 | 33 | 8 | 106 | 85 | 0 | 0 | 0 | 43 | 28 | 0 | 47 | 0 | 0 | 0 | 40 | 0 | 199 | 18 | 0 | 10 | 290 | 16 | 8 | 0 | 0 | 0 | 0 | 8 | 0 | 0 | 0 | 0 | 17 | 0 | 387 | 8 | 0 | 17 | 0 | 0 | 0 | 17 | 0 | 0 | 0 | 370 | 0 | 0 | 0 | 17 | 0 | 17 | 0 | 18 | 0 | 300 | 0 | 0 | 490 | 4 | 213 | 0 | 0 |  | 440 | 0 | 0 | 0 | 0 | 0 | 0 | 0 | 0 | 0 | 0 | 80 | 18 | 0 | 0 | 0 | 0 | 0 | 0 | 0 | 0 | 0 | 0 | 0 | 0 | 0 | 0 | 8 | 0 | 0 | 170 | 0 | 0 | 14 | 0 | 0 | 0 | 0 | 0 | 0 | 0 | 308 | 0 | 0 | 0 | 0 | 0 | 0 | 0 | 0 | 1100 | 123 | 0 | 0 | 0 | 0 | 0 | 0 | 0 | 505 | 0 | 197 | 821 | 0 | 0 |  | 5087 | 3784 | 8871 | 3085 | 440 | 1527 | 0 | 127 | 3496 | 86 | 0 | 0 | 106 | 0 | 4 | 0 | 98.37
KWH | 0 | 0 | 0 | 4221000 | 0 | 1350727 | 0 | 9181180 | 5374000 |  | 0 | 4789300 | 0 | 34560 | 50026 | 133321 | 6254330 | 0 | 0 | 100800 | 133776 | 279840 | 0 | 0 | 0 | 0 | 129960 | 134519 | 122953 | 286560 | 480000 | 449280 | 609500 | 733700 | 145920 | 0 | 1098660 | 964000 | 0 | 0 | 42616 | 4938280 | 0 | 0 | 0 |  | 25440 | 318624 | 0 | 116640 | 0 | 120960 | 270480 | 243840 | 0 | 0 | 0 | 7441600 | 0 | 0 | 1706182 | 0 | 862704 | 773280 | 0 | 961240 | 0 | 62320 | 118186 | 432576 | 235620 | 593000 | 188160 | 2600640 | 1446720 | 0 | 0 | 11750 | 1010000 | 675000 | 0 | 373968 | 0 | 0 | 0 | 1097280 | 0 | 4994510 | 414000 | 0 | 248400 | 7066500 | 354432 | 192384 | 0 | 148040 | 0 | 0 | 1070400 | 0 | 533376 | 122040 | 153600 | 300480 | 473381 | 9184000 | 588000 | 689280 | 224981 | 26879 | 1653491 | 220783 | 287708 | 183540 | 463680 | 0 | 9246700 | 180480 | 326940 | 360000 | 424036 | 0 | 136800 | 179981 | 401280 | 228240 | 8340900 | 0 | 322836 | 5803635 | 26880 | 9367272 | 0 | 0 |  | 10235636 | 0 | 0 | 0 | 32640 | 0 | 0 | 0 | 0 | 0 | 11250 | 2624000 | 410200 | 0 | 0 | 0 | 0 | 0 | 0 | 0 | 0 | 0 | 0 | 0 | 0 | 0 | 0 | 227736 | 0 | 0 | 4444400 | 0 | 0 | 107127 | 0 | 0 | 0 | 0 | 0 | 0 | 0 | 8111890 | 40800 | 0 | 427776 | 0 | 548908 | 0 | 36852 | 415104 | 22330500 | 3197209 | 0 | 132000 | 34680 | 433440 | 484032 | 0 | 0 | 11010910 | 214278 | 4145500 | 20509091 | 1186880 | 0 |  | 128664883 | 91352839 | 220017722 | 76318315 | 10235636 | 35704016 | 0 | 12223763 | 77611308 | 2062660 | 0 | 660784 | 2600640 | 2573720 | 26880 | 0
Fuel Cost | 0 | 0 | 0 | 6289290 | 0 | 1796466.91 | 0 | 9640239 | 5803920 |  | 0 | 5220337 | 0 | 386380.8 | 662844.5 | 1766503.25 | 7004849.6 | 0 | 0 | 1473696 | 1882228.32 | 4536206.4 | 0 | 0 | 0 | 0 | 1653091.2 | 1816006.5 | 1648799.73 | 214920 | 360000 | 0 | 0 | 0 | 2482099.2 | 0 | 296638.2 | 260280 | 0 | 0 | 696771.6 | 5135811.2 | 0 | 0 | 0 |  | 331992 | 5314648.32 | 0 | 1575806.4 | 0 | 1399507.2 | 343509.6 | 811987.2 | 0 | 0 | 0 | 8260176 | 0 | 0 | 2200974.78 | 0 | 974855.52 | 1152187.2 | 0 | 1605270.8 | 0 | 1076266.4 | 1589601.7 | 592629.12 | 176715 | 1037750 | 141120 | 18672595.2 | 1576924.8 | 0 | 0 | 187295 | 1383700 | 891000 | 0 | 646964.64 | 0 | 0 | 0 | 2501798.4 | 0 | 5044455.1 | 890100 | 0 | 491832 | 7066500 | 265824 | 146211.84 | 0 | 2020746 | 0 | 0 | 14428992 | 0 | 7387257.6 | 1426647.6 | 1585152 | 4104556.8 | 6281765.87 | 8449280 | 7150080 | 9966988.8 | 2846009.65 | 418237.24 | 19411984.34 | 2404326.87 | 3058336.04 | 2490637.8 | 5976835.2 | 0 | 8506964 | 2337216 | 4724283 | 4568400 | 4825529.68 | 0 | 1786608 | 2150772.95 | 6007161.6 | 3005920.8 | 0 | 0 | 0 | 0 | 0 | 0 | 0 | 0 |  | 30706908 | 0 | 0 | 0 | 339782.4 | 0 | 0 | 0 | 0 | 0 | 161662.5 | 2938880 | 795788 | 0 | 0 | 0 | 0 | 0 | 0 | 0 | 0 | 0 | 0 | 0 | 0 | 0 | 0 | 172396.152 | 0 | 0 | 37688512 | 0 | 0 | 124267.32 | 0 | 0 | 0 | 0 | 0 | 0 | 0 | 8030771.1 | 548352 | 0 | 5060590.08 | 0 | 6971131.6 | 0 | 407214.6 | 5039362.56 | 185343150 | 3261153.18 | 0 | 976800 | 392230.8 | 5084251.2 | 7420210.56 | 0 | 0 | 100089171.9 | 0 | 49621635 | 175352728.05 | 0 | 0 |  | 266698267.47 | 626526949.002 | 893225216.472 | 70561868.252 | 30706908 | 41385951.21 | 0 | 157527725.15 | 548095196.95 | 556918.2 | 0 | 10927121.12 | 18672595.2 | 14790932.39 | 0 | 0
Yesterday Day Peak | 0 | 0 | 0 | 180 | 0 | 71 | 0 | 376 | 243 |  | 0 | 225 | 0 | 0 | 0 | 0 | 297 | 0 | 0 | 0 | 0 | 0 | 0 | 0 | 0 | 0 | 0 | 0 | 0 | 15 | 20 | 18 | 25 | 31 | 8 | 0 | 46 | 40 | 0 | 0 | 0 | 214 | 0 | 0 | 0 |  | 0 | 24 | 0 | 12 | 0 | 0 | 12 | 0 | 0 | 0 | 0 | 305 | 0 | 0 | 110 | 0 | 44 | 40 | 0 | 51 | 0 | 0 | 8 | 17 | 11 | 0 | 8 | 122 | 30 | 0 | 0 | 1 | 43 | 28 | 0 | 0 | 0 | 0 | 0 | 80 | 0 | 197 | 17 | 0 | 10 | 280 | 16 | 8 | 0 | 0 | 0 | 0 | 57 | 0 | 17 | 19 | 12 | 17 | 3 | 400 | 8 | 35 | 12 | 4 | 115 | 17 | 17 | 17 | 36 | 0 | 393 | 0 | 48 | 17 | 26 | 0 | 0 | 31 | 18 | 17 | 393 | 0 | 48 | 0 | 0 | 562 | 0 | 0 |  | 439 | 0 | 0 | 0 | 0 | 0 | 0 | 0 | 0 | 0 | 0 | 130 | 15 | 0 | 0 | 0 | 0 | 0 | 0 | 0 | 0 | 0 | 0 | 0 | 0 | 0 | 0 | 11 | 0 | 0 | 283 | 0 | 0 | 0 | 0 | 0 | 0 | 0 | 0 | 0 | 0 | 400 | 0 | 0 | 0 | 0 | 34 | 0 | 6 | 0 | 760 | 144 | 0 | 0 | 5 | 81 | 36 | 0 | 0 | 408 | 36 | 140 | 820 | 183 | 0 |  | 9553 | DayPeak
Yesterday Evening Peak | 0 | 0 | 0 | 180 | 0 | 76 | 0 | 386 | 196 |  | 0 | 225 | 0 | 13 | 34 | 15 | 240 | 0 | 0 | 52 | 64 | 149 | 0 | 0 | 0 | 0 | 17 | 35 | 17 | 15 | 20 | 18 | 33 | 30 | 17 | 0 | 46 | 40 | 0 | 0 | 17 | 215 | 0 | 0 | 0 | 0 | 6 | 64 | 0 | 12 | 0 | 19 | 12 | 2 | 0 | 0 | 0 | 310 | 0 | 0 | 148 | 0 | 47 | 40 | 0 | 51 | 0 | 20 | 25 | 18 | 11 | 25 | 8 | 126 | 34 | 0 | 0 | 0 | 43 | 26 | 0 | 0 | 0 | 0 | 0 | 80 | 0 | 192 | 17 | 0 | 10 | 290 | 0 | 8 | 0 | 30 | 0 | 0 | 95 | 0 | 70 | 0 | 12 | 17 | 63 | 402 | 85 | 105 | 17 | 0 | 160 | 17 | 17 | 55 | 44 | 0 | 400 | 34 | 0 | 55 | 34 | 0 | 17 | 0 | 54 | 17 | 380 | 0 | 17 | 150 | 8 | 153 | 0 | 0 |  | 202 | 0 | 0 | 0 | 16 | 0 | 0 | 0 | 0 | 0 | 8 | 122 | 18 | 0 | 0 | 0 | 0 | 0 | 0 | 0 | 0 | 0 | 0 | 0 | 0 | 0 | 0 | 11 | 0 | 0 | 170 | 0 | 0 | 0 | 0 | 0 | 0 | 0 | 0 | 0 | 0 | 376 | 17 | 0 | 50 | 0 | 95 | 0 | 0 | 70 | 1220 | 185 | 0 | 55 | 0 | 0 | 70 | 0 | 0 | 626 | 0 | 250 | 968 | 0 | 0 |  | 10831 | EvPeak
Forecast for Evening | 0 | 0 | 0 | 180 | 0 | 76 | 0 | 412 | 200 |  | 0 | 225 | 0 | 90 | 85 | 55 | 250 | 0 | 0 | 90 | 100 | 149 | 40 | 0 | 0 | 0 | 35 | 35 | 35 | 15 | 20 | 18 | 33 | 33 | 25 | 0 | 46 | 40 | 0 | 0 | 17 | 215 | 0 | 0 | 0 |  | 6 | 64 | 0 | 12 | 0 | 19 | 12 | 20 | 0 | 0 | 0 | 320 | 0 | 0 | 102 | 0 | 47 | 46 | 0 | 51 | 0 | 20 | 52 | 18 | 11 | 33 | 10 | 140 | 80 | 0 | 0 | 0 | 43 | 28 | 0 | 47 | 0 | 0 | 0 | 80 | 0 | 200 | 17 | 0 | 10 | 300 | 16 | 8 | 0 | 130 | 0 | 0 | 100 | 0 | 100 | 0 | 12 | 17 | 150 | 400 | 85 | 105 | 17 | 0 | 260 | 17 | 17 | 114 | 55 | 12 | 400 | 72 | 0 | 55 | 17 | 0 | 17 | 0 | 53 | 17 | 380 | 0 | 0 | 500 | 10 | 300 | 0 | 0 |  | 450 | 0 | 0 | 0 | 48 | 0 | 0 | 0 | 50 | 70 | 16 | 130 | 25 | 110 | 0 | 0 | 0 | 30 | 20 | 85 | 28 | 42 | 40 | 52 | 38 | 0 | 0 | 11 | 0 | 0 | 170 | 0 | 0 | 0 | 0 | 0 | 0 | 0 | 0 | 0 | 0 | 414 | 90 | 0 | 50 | 0 | 113 | 0 | 0 | 113 | 1220 | 220 | 0 | 150 | 0 | 0 | 110 | 0 | 0 | 620 | 0 | 250 | 900 | 0 | 0 |  | 8857 | 5363 | 14220 | 3856 | 902 | 2102 | 0 | 2991 | 3387 | 201 | 0 | 631 | 150 | 0 | 0 | 0 | 107.24
Forecast for Day | 0 | 0 | 0 | 180 | 0 | 70 | 0 | 412 | 200 | 0 | 0 | 225 | 0 | 90 | 85 | 15 | 250 | 0 | 0 | 90 | 100 | 16 | 30 | 0 | 0 | 0 | 0 | 0 | 0 | 15 | 20 | 18 | 33 | 33 | 8 | 0 | 46 | 40 | 0 | 0 | 8 | 212 |  | 0 | 0 | 0 | 6 | 40 | 0 | 12 | 0 | 6 | 12 | 10 | 0 | 0 | 0 | 320 | 0 | 0 | 55 | 0 | 47 | 40 | 0 | 51 | 0 | 0 | 52 | 18 | 11 | 33 | 10 | 128 | 80 | 0 | 0 | 1.6 | 43 | 28 | 0 | 44 | 0 | 0 | 0 | 60 | 0 | 200 | 17 | 0 | 10 | 280 | 16 | 8 | 0 | 80 | 0 | 0 | 84 | 0 | 18 | 20 | 12 | 17 | 150 | 400 | 56 | 30 | 17 | 5 | 260 | 17 | 17 | 114 | 28 | 12 | 400 | 26 | 50 | 17 | 17 | 0 | 17 | 35 | 36 | 17 | 250 | 0 |  | 500 | 10 | 600 | 0 | 0 |  | 450 | 0 | 0 | 0 | 32 | 0 | 0 | 0 | 0 | 0 | 0 | 130 | 21 | 16 | 0 | 0 | 0 | 0 | 0 | 40 | 28 | 34 | 30 | 52 | 0 | 0 | 0 | 11 | 0 | 0 | 170 | 0 | 0 | 210 | 0 | 0 | 0 | 0 | 0 | 0 | 0 | 0 | 90 | 0 | 35 | 0 | 113 | 0 | 8 | 35 | 1000 | 130 |  | 0 | 6 | 100 | 70 | 0 |  | 500 | 30 | 200 | 850 | 130 | 0 |  |  |  |  | gas | hvdc | hsd | coal | hfo | tripura | solar | wind | hydro
Generation at 08:00(Today) | 0 | 0 | 0 | 180 | 0 | 72 | 0 | 400 | 211 | 0 | 0 | 225 | 0 | 0 | 0 | 0 | 270 | 0 | 0 | 0 | 0 | 16 | 0 | 0 | 0 | 0 | 0 | 0 | 0 | 13 | 20 | 19 | 25 | 33 | 8 | 0 | 46 | 40 | 0 | 0 | 0 | 213 | 0 | 0 | 0 | 0 | 0 | 0 | 0 | 0 | 0 | 0 | 11 | 2 | 0 | 0 | 0 | 290 | 0 | 0 | 55 | 0 | 45 | 46 | 0 | 51 | 0 | 0 | 0 | 18 | 8 | 33 | 8 | 92 | 71 | 0 | 0 | 1 | 43 | 26 | 0 | 47 | 0 | 0 | 0 | 40 | 0 | 199 | 17 | 0 | 10 | 280 | 8 | 8 | 0 | 0 | 0 | 0 | 16 | 0 | 8 | 10 | 0 | 0 | 0 | 401 | 16 | 17 | 0 | 1 | 0 | 0 | 0 | 0 | 0 | 0 | 400 | 0 | 20 | 0 | 0 | 0 | 10 | 10 | 0 | 0 | 330 | 0 | 0 | 495 | 5 | 213 | 0 | 0 | 0 | 440 | 0 | 0 | 0 | 0 | 0 | 0 | 0 | 0 | 0 | 0 | 80 | 15 | 0 | 0 | 0 | 0 | 0 | 0 | 0 | 0 | 0 | 0 | 0 | 0 | 0 | 0 | 8 | 0 | 0 | 170 | 0 | 0 | 227 | 0 | 0 | 0 | 0 | 0 | 0 | 0 | 0 | 0 | 0 | 0 | 0 | 0 | 0 | 1 | 0 | 890 | 123 | 0 | 0 | 0 | 14 | 0 | 0 | 0 | 424 | 6 | 200 | 822 | 69 | 0 | 0 |  |  |  | 112022331 | 10235636 | 0 | 77611308 | 12884547 | 2600640 | 2573720 | 26880 | 2062660
[8 empty] | 299430 | [13 empty] | 299565 | [26 empty] | 399366 | 399587 | [8 empty] | 299280 | [26 empty] | 299755 | [9 empty] | 299472 |  |  | 299523 |  | 299563 |  | 399588 | 399244 | 299281 | 299229 | 299524 |  | 399747 |  |  |  | 399575 |  | 399337 | 399589 | 299230 | [7 empty] | 399245 |  | 299282 | 399274 |  | 399223 |  | 399630 | [12 empty] | 599468 | [32 empty] | 599787 |  | 499268 | 599634 | 43212 |  |  | 499270 | 599730 | [8 empty] | 599726 | [9 empty] | 112.0223 | 10.2356 | 0 | 77.6113 | 12.8845 | 2.6006 | 2.5737 | 0.02688 | 2.0627
| Minimum Generation |  | 7273 | 5:00
| Highest Generation |  | 10831 | 18:00 | [200 empty] | 220.0177
| Day Peak Generation |  | 9553 | 12:00
| Evening Peak Generation |  | 10831 | 18:00 | [200 empty] | 202699852
| HVDC Max Flow |  | 440 | 2:00 | [200 empty] | 202.6999
| HVDC EvPeak Flow |  | 202 | 18:00
| Load factor L.F |  | 84.64% | [166 empty] | 1275.5

## P1
POWER GRID COMPANY OF BANGLADESH LTD.
NATIONAL LOAD DESPATCH CENTER
DAILY REPORT
[7 empty] | Reporting Date : | 2023-11-28
Till now the maximum generation is : - |  |  |  | 15648 | 21:00 | Hrs on | 2023-04-19
The Summary of Yesterday's |  |  | 2023-11-27 | Generation & Demand |  | Today's Actual Min Gen. & Probable Gen. & Demand
Day Peak Generation : |  |  | 9553 | MW Hour : | 12:00 | Min. Gen. at | 5:00 | 7508
Evening Peak Generation : |  |  | 10831 | MW Hour : | 18:00 | Available Max Generation : |  | 13408
E.P. Demand (at gen end) : |  |  | 10831 | MW Hour : | 18:00 | Max Demand (Evening) : |  | 11100
Maximum Generation : |  |  | 10831 | MW Hour : | 18:00 | Reserve(Generation end) |  | 2308
Total Gen. (MKWH) : |  |  | 220.0177 | System Load Factor : | 84.64% | Load Shed : |  | 0
EXPORT / IMPORT THROUGH EAST-WEST INTERCONNECTOR
Export from East grid to West grid :- Maximum |  |  |  | 260 | MW at | 7:00 | Energy
Import from West grid to East grid :- Maximum |  |  |  | - | MW at | - | Energy | -
|  | Water Level of Kaptai Lake at 6:00 A M on |  | 2023-11-28
Actual : |  | 98.34 | Ft.(MSL) , | Rule curve : | 106.5 | Ft.( MSL )
Gas Consumed : |  | Total = | 834.78 | MMCFD. | Oil Consumed (PDB) :
HSD :
FO :
Cost of the Consumed Fuel (PDB+Pvt) : |  |  | Gas : | 111947819.462
: |  |  | Coal : | 548095196.95 | Oil : | 168454846.27 | Total : | 828497862.682
Load Shedding & Other Information
Area |  | Yesterday |  |  |  | Today
|  |  |  | Estimated Demand (S/S end) |  | Estimated Shedding (S/S end) |  | Rates of Shedding
|  | MW |  | MW |  |  | MW | (On Estimated Demand)
Dhaka |  | 0 | 0:00 | 3693.7597 |  |  | 0 | 0%
Chittagong Area |  | 0 | 0:00 | 1009.6328 |  |  | 0 | 0%
Khulna Area |  | 0 | 0:00 | 1412.702 |  |  | 0 | 0%
Rajshahi Area |  | 0 | 0:00 | 1226.4236 |  |  | 0 | 0%
Cumilla Area |  | 0 | 0:00 | 1009.8797 |  |  | 0 | 0%
Mymensingh Area |  | 0 | 0:00 | 750.3172 |  |  | 0 | 0%
Sylhet Area |  | 0 | 0:00 | 421.4087 |  |  | 0 | 0%
Barisal Area |  | 0 | 0:00 | 350.4332 |  |  | 0 | 0%
Rangpur Area |  | 0 | 0:00 | 685.4034 |  |  | 0 | 0%
Total |  | 0 |  | 10559.9605 |  |  | 0
Information of the Generating Units under shut down.
|  | Planned Shut- Down |  |  | Forced Shut- Down
1) Barapukuria ST: Unit- 1,2
2) Ghorasal-3,7
3) Shajibazar 330 MW
4) Baghabari-71,100 MW
5) Raozan unit-2
6) Siddhirganj 210 MW .
Outage | Restore | Additional Information of Machines, lines, Interruption / Forced Load shed etc. | [5 empty] | Remark
Time | Time
08:06 | 16:33 | Gopalganj 132/33kV S/S Gallamari-1 Scheduled S/D Due to Due to Annual maintenance.
08:07 | 16:34 | Gollamari 132/33kV S/S E01 Gollamari-Gopalgonj Line - 1 Scheduled S/D Due to Annual Maintenance.
08:10 | 20:08 | Rajshahi 230/132/33kV S/S 230/132 kV ATR-02 (714T) LT Scheduled S/D Due to Anual maintenance.
08:11 | 20:07 | Rajshahi 230/132/33kV S/S 230/132 kV ATR-02 (714T) HT Scheduled S/D Due to Annual Maintenance
08:11 | 16:41 | Benapole 132/33kV S/S Transformer-2(416T) LT Scheduled S/D Due to Annual Maintenance
08:12 | 16:39 | Benapole 132/33kV S/S Transformer-2(416T) HT Scheduled S/D Due to Annual Maintenance
08:19 | 15:36 | Rampur 230/132/33 S/S Halishahar-1 Scheduled S/D Due to Annual Maintenance at Halishahar grid
08:28 | 16:22 | Baghabari-Shahjadpur 132 kV Ckt-2 Scheduled S/D from Shahjadpur 132/33kV end Due to Annual Maintenance
08:29 | 16:28 | Pabna- Shahjadpur 132kV Ckt-1 Forced S/D from Pabna 132/33kV end Due to only CB Open as per
ALDC Bogura Instruction.
08:39 |  | Teknaf 20MW PP (Solartech) Shutdown
08:40 |  | Rangpur 113 MW PP (Confidence) Syncronized
08:45 |  | Fenchuganj 44MW (Energyprima) Shutdown
08:45 |  | Narshingdi 22 MW PP (Doreen) Tripped
08:48 | 16:52 | Fenchuganj-Kulaura 132 kV Ckt-1 Scheduled S/D from Kulaura 132/33kV end Due to Annual maintenance
and from Fenchuganj 230/132/33kV end Due to Annual Maintenance by Kulauara Substation.
08:51 |  | Teknaf 20MW PP (Solartech) Syncronized
08:58 | 16:44 | Chandraghona-Rangamati 132 kV Ckt-2 Scheduled S/D from Rangamati 132/33kV end
Due to Annual Maintenance
09:02 | 15:18 | Haripur-Narsingdi 132kV Ckt-1 Scheduled S/D from Haripur 230/132kV end Due to From other end.
09:05 | 16:56 | Fenchuganj-Sreemangal 132kV Ckt-1 Scheduled S/D from Sreemongol 132/33kV end Due to Annual
Maintanance Works and from Fenchuganj 230/132/33kV end Due to Annual Maintenance
by Sremongal Substation.
09:06 |  | Energypac Power Venture Thakurgaon Ltd. Syncronized
09:07 | 16:14 | Barapukuria-Rangpur 132 kV Ckt-2 Scheduled S/D from Saidpur 132/33kV end Due to annual maintanance
09:08 | 16:15 | Barapukuria-Saidpur 132 kV Ckt-1 Scheduled S/D from Barapukuria 230/132/33kV end Due to
Annual Maintenance
09:14 | 15:11 | New Tongi S/S Bus-1 Scheduled S/D Due to Annual maintenance
09:20 | 15:58 | Brahmanbaria 132/33kV S/S 403T LT Scheduled S/D Due to annual maintenance
09:22 | 15:58 | Brahmanbaria 132/33kV S/S 403T HT Scheduled S/D Due to annual maintenance
09:24 | 15:14 | Haripur-Narsingdi 132kV Ckt-1 Scheduled S/D from Narshingdi 132/33kV end Due to Annual maintainance
09:30 | 14:43 | Maniknagar-Narinda 132kV Ckt-1 Scheduled S/D from Maniknagar 132/33kV end Due to Annual
Maintenance Works by shutdown.
09:34 |  | Kanchan Purbachal Power Generation Ltd. Syncronized
09:38 | 15:36 | Madanganj-Munsiganj 132 kV Ckt-2 Scheduled S/D from Munshiganj 132/33kV end Due to Annual
Maintenance and from Madanganj 132/33kV end Due to Annual Maintenance
09:39 | 16:40 | Satmasjid 132/33kV S/S Auxiliary Tr-2 HT Scheduled S/D Due to Annual Maintenance of Satmosjid grid S/S.
09:40 | 16:34 | Satmasjid 132/33kV S/S 132/33 KV Transformer-2 LT Scheduled S/D Due to Annual Maintenance
of Satmosjid grid S/S.
09:41 | 16:31 | Satmasjid 132/33kV S/S 132/33 KV Transformer-2 HT Scheduled S/D Due to Annual Maintenance of
Satmosjid Grid S/S.
09:54 |  | SS Power Tripped
09:54 |  | Bashkhali SS Power Unit-2 tripped due to tripping of Bashkhali- Madunaghat 400 kV ckt showing |  |  |  |  | 320MW generation interruption.
differential relay.
10:04 |  | Cox'sbazar-Dohazari 132 kV Ckt-1 Scheduled S/D from Coxsbazar 132/33kV end Due to Annual Maintenance
and from Dohazari 132/33kV end Due to Annual Maintenance ( Shutdown taken by Cox's Bazar Grid)
10:11 |  | Anwara 300 MW PP (United) Syncronized
10:12 |  | Juldah 100 MW Unit-1 (Acorn) Syncronized
10:12 |  | Mirsharai 150 MW Syncronized
10:13 |  | Chowmuhani 113 MW Syncronized
10:14 |  | Anlima Energy Ltd. Syncronized
10:15 |  | Narshingdi 22 MW PP (Doreen) Syncronized
10:19 |  | Chandpur 115(Doreen) Syncronized
10:27 |  | Sympa Solar Power 8 MW Tripped with remarks:- Panchagarh to Tetulia 33 KV grid line tripped.
10:28 |  | Feni Lanka Power Syncronized
10:29 |  | Jangalia 33MW PP (Summit) Shutdown
10:34 |  | Sympa Solar Power 8 MW Syncronized
10:34 |  | Jangalia 52 MW PP (Lakdanavi) Syncronized
10:34 |  | Juldah 100 MW PP Unit-3 (Acorn) Syncronized
10:43 | 13:11 | Shahmirpur 132/33kV S/S 416T LT Scheduled S/D Due to TRANSFORMER -2 SECONDARY BUS DS
10:44 | 13:10 | Shahmirpur 132/33kV S/S 416T HT Scheduled S/D Due to TRANSFORMER-2 SECONDARY BUS DS
10:55 |  | Jodiac Power Syncronized
10:56 |  | Hathazari 100 MW peaking PP Syncronized
11:06 |  | Sikalbaha 105 MW PP (Baraka Sikalbaha) Syncronized
11:08 |  | Titas 50 MW Peaking PP Syncronized
11:15 | 16:30 | Sreemongol 132/33kV S/S 132/33kv T-1AB HT Project Work S/D Due to 33 Kv DS change
11:15 | 16:35 | Sreemongol 132/33kV S/S 132/33kv T-1AB LT Project Work S/D Due to 33 KV Ds change
11:23 |  | Titas 50 MW Peaking PP Shutdown
11:24 | 19:53 | BIPTC S/S 230kV Bus-1 Scheduled S/D Due to ANNUAL MAINTENANCE
11:26 |  | Bashkhali bus coupler was closed.
11:35 |  | Manikgonj 162MW PP(MPGL) Syncronized
11:40 |  | Ashuganj 150MW PP (Midland) Syncronized
12:00 |  | Day peak generation 9553 MW.
12:13 |  | Jangalia 33MW PP (Summit) Syncronized
| 12:14 | Khulna (C) S/S Tr-2 415 T HT is restored.
| 12:15 | Khulna (C) S/S Tr-2 415 T LT is restored.
12:42 |  | Teknaf 20MW PP (Solartech) Shutdown
12:45 |  | Bagura 113 MW PP (Confidence)-2 Syncronized
12:53 |  | Confidence Power Bogura Unit-1 113 MW Syncronized
13:11 |  | Titas 50 MW Peaking PP Syncronized
13:13 |  | Teknaf 20MW PP (Solartech) Syncronized
14:12 |  | Nababganj 55 MW PP (Southern power ) Syncronized
15:06 |  | Aminbazar 400/132 KV (Interim) Tr. was switched on from 400 KV side.
| 15:08 | New Tongi-Tongi 132kV Ckt-1 is restored.
| 15:37 | Cumilla(N)-Daudkandi 132 kV Ckt-1 is restored.
| 15:37 | Cumilla(N)-Daudkandi 132 kV Ckt-1 is restored.
15:40 |  | Jangalia 52 MW PP (Lakdanavi) Shutdown
| 15:40 | Barishal 132/33kV S/S T-2 (415T) HT is restored.
| 15:41 | Barishal 132/33kV S/S T-2 (415T) LT is restored.
15:45 |  | Feni Lanka Power Shutdown
16:02 |  | Patenga 50MW PP (Baraka) Syncronized
16:05 | 17:17 | Fenchuganj 230/132/33kV S/S TR-02 HT Scheduled S/D Due to Oil leakage Maintenance
16:06 |  | Kamalaghat 54 MW PP(Banco Energy) Syncronized
16:20 |  | Siddhirganj 100 PP(Dutch Bangla) Syncronized
16:21 |  | Meghnaghat 104 MW PP (OPCL) Syncronized
16:24 |  | SS Power Syncronized
16:24 |  | Bashkhali SS Power Unit-2 was sync.
16:26 |  | Khulna 115 PP MW (KPCL-2) Syncronized
16:30 |  | Rupsha 105 MW PP (Orion rupsha) Syncronized
16:32 |  | Madanganj 102 PP(Summit) Syncronized
16:32 |  | Kodda 300 MW PP Unit-2 (Summit) Syncronized
16:32 |  | Gagnagar 102 MW PP (Digital Power) Syncronized
16:32 |  | Tangail Palli Power Gen 22 MW Syncronized
| 16:33 | Patuakhali 132/33kV S/S 405T (T-1) HT is restored.
16:33 |  | United Payra Power Ltd. Syncronized
| 16:34 | Patuakhali 132/33kV S/S 405T (T-1) LT is restored.
16:35 |  | Bhairob 54.5 MW Syncronized
16:37 |  | Kodda 150 MW PP B-R Syncronized
16:37 |  | Jangalia 52 MW PP (Lakdanavi) Syncronized
16:43 |  | Raozan 25 MW PP Syncronized
16:45 |  | Feni Lanka Power Syncronized
16:45 |  | Meghnaghat 100 MW(IEL) Syncronized
16:46 |  | Kaptai 7 MW Solar PP Shutdown
| 16:47 | Barishal 230/132kV S/S 230kV BUS is restored.
16:50 |  | Sarishabari 3 MW Solar Plant Shutdown
| 16:53 | Ghorasal- Ishwardi 230 kV Ckt-2 is restored.
| 16:53 | Sherpur(Bogura)-Sirajgonj 132 kV Ckt-2 is restored.
| 16:54 | Sirajganj 132/33kV S/S Sherpur-2 is restored.
17:01 |  | Madanganj-55 MW PP(Summit) Syncronized
17:01 |  | Manikganj 55 MW PP (Northern) Syncronized
| 17:01 | Baghabari-Sirajganj 132 kV Ckt-1 is restored.
17:06 |  | Sirajgonj 6.55 MW Solar Shutdown
17:09 |  | Teknaf 20MW PP (Solartech) Shutdown
17:10 |  | Teesta Solar Limited Shutdown
17:14 |  | Spectra Solar Plant Ltd. Shutdown
17:15 |  | Sympa Solar Power 8 MW Shutdown
17:17 |  | Mongla Orion 100 MW Solar PP Shutdown
17:19 |  | Sylhet 10MW PP (Desh) Tripped with remarks:- Generator protection relay trip.
| 17:19 | Shahjibazar 132/33kV S/S TR-06 HT is restored.
17:22 |  | Shahjahanulla 25 MW PP Tripped
17:22 |  | Noapara 40 MW PP (Khanjahan Ali) Syncronized
17:23 |  | Sutiakhali 50 MW Solar PP Shutdown
17:27 |  | Intraco Solar 30 MW Shutdown
17:30 | 17:36 | Sylhet 132/33kV S/S T4 LT Tripped showing Over Current and General Trip relays Due to 10 MW And 28 MW PS Trip
17:33 |  | Sylhet 10MW PP (Desh) Syncronized with remarks:- NLDC demand.
18:00 |  | Evening Peak Gen. 10831 MW
| 18:07 | Kabirpur - Manikganj 132kV Ckt-1 is restored.
| 18:07 | Manikganj 132/33kV S/S 132/33 kV Transformer GT-4 (50/75 MVA) HT is restored.
18:10 |  | Mirsharai 150 MW Shutdown
18:17 |  | Fenchuganj 44MW (Energyprima) Syncronized
18:30 |  | Shahjahanulla 25 MW PP Syncronized
18:45 |  | Feni Lanka Power Shutdown
18:53 |  | Noapara 40 MW PP (Khanjahan Ali) Shutdown
18:55 |  | Titas 50 MW Peaking PP Shutdown
18:57 |  | Khulna 115 PP MW (KPCL-2) Shutdown
19:00 |  | Meghnaghat 100 MW(IEL) Shutdown
19:01 |  | Madanganj 102 PP(Summit) Shutdown
19:01 |  | Meghnaghat 100 MW(IEL) Shutdown
19:05 |  | Jangalia 52 MW PP (Lakdanavi) Shutdown
19:06 |  | Siddhirganj 100 PP(Dutch Bangla) Shutdown
19:11 |  | Rupsha 105 MW PP (Orion rupsha) Shutdown
19:57 |  | United Payra Power Ltd. Shutdown
20:10 |  | Hathazari 100 MW peaking PP Shutdown
20:13 |  | Raozan 25 MW PP Shutdown
20:15 |  | Kodda 150 MW PP B-R Shutdown
20:18 |  | Rangpur 113 MW PP (Confidence) Shutdown
20:18 |  | Energypac Power Venture Thakurgaon Ltd. Shutdown
20:22 |  | Confidence Power Bogura Unit-1 113 MW Shutdown
20:25 |  | Madanganj-55 MW PP(Summit) Shutdown
20:27 |  | Bagura 113 MW PP (Confidence)-2 Shutdown
20:28 |  | Kodda 300 MW PP Unit-2 (Summit) Shutdown
20:29 |  | Sirajgonj 225MW CCPP Unit-1 Syncronized with remarks:- GT
20:29 |  | Sirajgonj Gas 210MW Unit-1 was sinc.
20:59 |  | Tangail Palli Power Gen 22 MW Shutdown
21:01 |  | Nababganj 55 MW PP (Southern power ) Shutdown
21:03 |  | Gazipur 52 MW PP Shutdown
21:05 |  | Juldah 100 MW Unit-1 (Acorn) Shutdown
21:10 |  | Nababganj 55 MW PP (Southern power ) Shutdown
21:10 |  | Meghnaghat 104 MW PP (OPCL) Shutdown
21:14 |  | Manikganj 55 MW PP (Northern) Shutdown
21:20 |  | Ashuganj 150MW PP (Midland) Shutdown
21:21 |  | Kamalaghat 54 MW PP(Banco Energy) Shutdown
21:51 |  | Chowmuhani 113 MW Shutdown
21:57 |  | Manikgonj 162MW PP(MPGL) Shutdown
22:22 |  | Kanchan Purbachal Power Generation Ltd. Shutdown
22:34 |  | Kodda 149 MW PP Unit-1 (Summit) Shutdown
22:55 |  | Anwara 300 MW PP (United) Shutdown
22:57 |  | Juldah 100 MW PP Unit-3 (Acorn) Shutdown
22:58 |  | Jodiac Power Shutdown
23:10 |  | Patenga 50MW PP (Baraka) Shutdown
23:25 |  | Sikalbaha 105 MW PP (Baraka Sikalbaha) Shutdown
| 23:29 | Madaripur 132/33kV S/S T3-426T HT is restored.
| 23:35 | Madaripur 132/33kV S/S T3-426T LT is restored.
23:55 |  | Sirajgonj 225MW CCPP Unit-1 Syncronized with remarks:- ST
23:55 |  | Sirajgonj 225MW CCPP Unit-1 Syncronized with remarks:- ST
23:58 |  | Gazipur 100 MW PP Shutdown with remarks:- manual update
00:06 |  | Bhairob 54.5 MW Shutdown
00:40 |  | Jamalpur 115 MW PP (United) Shutdown
00:40 |  | Sikalbaha 105 MW PP (Baraka Sikalbaha) Shutdown
00:45 |  | Chandpur 115(Doreen) Shutdown
00:47 |  | Mymensingh 200 MW PP (United) Shutdown
01:00 |  | Gagnagar 102 MW PP (Digital Power) Shutdown
01:15 |  | Anlima Energy Ltd. Shutdown
01:25 |  | Karnaphuli Power Ltd. Shutdown
01:34 |  | Chandpur 200MW (Desh energy) Shutdown
02:23 |  | Sirajgonj 400 MW CCPP Unit-4 Shutdown
05:00 |  | Minimum generation: 7508 MW
06:03 |  | Gazipur 100 MW PP Syncronized
06:08 |  | Teknaf 20MW PP (Solartech) Syncronized
06:09 |  | Kodda 150 MW PP B-R Syncronized
06:13 |  | Sutiakhali 50 MW Solar PP Syncronized
06:14 |  | Kaptai 7 MW Solar PP Syncronized
06:16 |  | Gazipur 52 MW PP Syncronized
06:17 |  | Mongla Orion 100 MW Solar PP Syncronized
06:20 |  | Spectra Solar Plant Ltd. Syncronized
06:20 |  | Dohazari 132/33kV S/S Power Transformer -T-2 LT Project Work S/D
06:20 |  | Dohazari 132/33kV S/S Power Transformer -T-2 HT Project Work S/D
06:25 |  | Sympa Solar Power 8 MW Syncronized
06:28 |  | Intraco Solar 30 MW Syncronized
06:30 |  | Kodda 149 MW PP Unit-1 (Summit) Syncronized
06:30 |  | Sirajgonj 6.55 MW Solar Syncronized
06:30 |  | Sarishabari 3 MW Solar Plant Syncronized
06:36 |  | Aminbazar 400/230/132kV S/S 230/132kv Tr-02 LT Scheduled S/D
06:36 |  | Aminbazar 400/230/132kV S/S 230/132kv Tr-02 LT Scheduled S/D
06:36 |  | Aminbazar 400/230/132kV S/S 230/132kv Tr-02 HT Scheduled S/D
06:36 |  | Aminbazar 400/230/132kV S/S 230/132kv Tr-02 HT Scheduled S/D
06:39 |  | Teesta Solar Limited Syncronized
06:43 |  | Jamalpur 115 MW PP (United) Syncronized
06:47 |  | Mymensingh 200 MW PP (United) Syncronized
06:56 |  | Palashbari 132/33kV S/S TR2-404T HT Scheduled S/D Due to 33 Kv Bus Maintenance. |  |  |  |  | 30.0MW load interruption.
06:57 |  | Palashbari 132/33kV S/S TR1-414T HT Scheduled S/D Due to 33 Kv Bus Maintenance.
07:05 |  | Kabirpur -Kodda 132kV Ckt-1 Scheduled S/D from Kabirpur 132/33kV end.
07:06 |  | Kabirpur -Kodda 132kV Ckt-2 Scheduled S/D from Kabirpur 132/33kV end.
07:07 |  | Sympa Solar Power 8 MW Tripped with remarks:- Panchagarh to Tetulia 33 KV grid line tripped.
07:12 |  | Sirajganj 132/33kV S/S Sherpur-2 Project Work S/D Due to Solar project work
07:12 |  | Sherpur(Bogura)-Sirajgonj 132 kV Ckt-2 Scheduled S/D from Bog-Sherpur 132/33kV end Due to None
07:14 |  | Baghabari-Sirajganj 132 kV Ckt-1 Project Work S/D from Sirajganj 132/33kV end Due to Solar Project work
07:18 |  | Kabirpur - Manikganj 132kV Ckt-1 Scheduled S/D from Kabirpur 132/33kV end.
07:19 |  | Hasnabad 230/132kV S/S AUTO TR-1 HT Scheduled S/D Due to annual maintenance
07:19 |  | Bhairob 54.5 MW Syncronized
07:19 |  | Hasnabad 230/132kV S/S AUTO TR-1 LT Scheduled S/D Due to annual maintenance
07:21 |  | Ghorasal- Ishwardi 230 kV Ckt-2 Scheduled S/D from Ishurdi 230/132kV end Due to Annual maintenance
07:25 |  | Sympa Solar Power 8 MW Syncronized
07:27 |  | Aminbazar 400/230/132kV S/S 132 kv Bus 01 Scheduled S/D

## P2
EVENING PEAK GENERATION AND DAY LONG ENERGY DATA OF POWER STATIONS
| Date : | 2023-11-27 | [5 empty] | Page -2
Sl. |  |  |  |  | Present | Peak | Energy
No. | Name of the Power Stations |  | Producer | Installed Capacity | Capacity | Hour | Generated | Remarks
Generation
|  |  |  | Unit No. X Capacity | MW | MW | KWH
1 | Ghorasal Repowered CCPP:Unit-3 (GT |  | PDB | 1*260 | 260 | 0 | 0 | Under maint.
2 | Ghorasal Repowered CCPP Unit-4 |  | PDB | 1*210 | 180 | 0 | 0 | Under maint.
| Ghorasal TPP Unit-5 |  | PDB | 1*210 | 190 | 180 | 4221000
3 | Ghorasal 365 MW CCPP Unit-7 |  | PDB | 1*243+1*122 | 365 | 0 | 0 | Air Compressor problem
| Ghorashal 78.5 MW PP(MAX) |  | QRPP | 2*40 | 0 | 0 | 0 | Contract Expired
4 | Ghorashal 108 MW PP (Regent) |  | IPP | 34*3.35 | 108 | 76 | 1350727 | Engine problem
5 | Haripur GTPP |  | SBU, PDB | 2*32 | 20 | 0 | 0 | Under maint.
6 | Haripur 412 MW CCPP |  | EGCB | 1*273+1*139 | 412 | 386 | 9181180 | Gas shortage
7 | Haripur 360 MW CCPP(HPL) |  | IPP | 1*235+1*125 | 360 | 196 | 5374000 | Gas shortage
8 | Meghnaghat 450 MW CCPP(MPL) |  | IPP | 2*150+1*150 | 450 | 225 | 4789300 | GT-1 under S/D due to gas shortage
9 | Meghnaghat 100 MW(IEL) |  | NENP | 12*8.9 | 100 | 13 | 34560 | Low demand
10 | Meghnaghat CCPP(Summit) |  | IPP | 2*110+1*110 | 335 | 0 | 0 | GT-1 under S/D due to gas shortage
11 | Madanganj 102 PP(Summit) |  | NENP | 6*17 | 102 | 34 | 50026 | Low demand
12 | Madanganj-55 MW PP(Summit) |  | IPP | 3*17.08+1*11.3 | 55 | 15 | 133321 | Low demand
13 | Keraniganj 100 MW PP (Powerpac) |  | NENP | 8*13.45 | 75 | 0 | 0 | Reserve
14 | Narshingdi 22 MW PP (Doreen) |  | SIPP, REB | 8*2.90 | 22 | 15 | 286560 | Engine problem
15 | 210 MW Siddhirgonj TPP |  | PDB | 1*210 | 115 | 0 | 0 | Under maint.
16 | Siddhirgonj 2*120 MW GTPP |  | EGCB | 2*105 | 210 | 0 | 0 | Gas shortage
17 | Siddhirganj 100 PP(Dutch Bangla) |  | NENP | 12*8.9 | 100 | 52 | 100800 | Low demand
18 | Siddhirganj 335 MW CCPP |  | EGCB | 1*217+118 | 335 | 240 | 6254330 | Gas shortage
19 | Gagnagar 102 MW PP (Digital Power) |  | IPP | 12*8.924 | 102 | 64 | 133776 | Low demand
20 | Katpotti 52 MW PP (Sinha) |  | IPP | 7*7.9 | 0 | 0 | 0 | Fuel shortage
21 | Kamalaghat 54 MW PP(Banco Energy) |  | IPP | 3*18 | 54 | 17 | 129960 | Fuel shortage
22 | Kodda 150 MW PP |  | BPDB-RPCL | 9*17.06 | 149 | 149 | 279840
23 | Manikganj 55 MW PP (Northern) |  | IPP | 3*19.3 | 55 | 35 | 134519 | Fuel shortage
24 | Nababganj 55 MW PP (Southern power ) |  | IPP | 3*19.3 | 55 | 17 | 122953 | Fuel shortage
25 | Bosila 108 MW PP(CLC) |  | IPP | 12*8.775+1*3.5 | 0 | 0 | 0
26 | Summit Power,(Madhabdi+Ashulia) |  | SIPP,REB | 3*3.67+4*8.73 | 80 | 38 | 929280 | Engine problem
27 | Maona 33 MW PP(Summit) |  | SIPP,REB | 4*8.73 | 33 | 33 | 609500
28 | Rupganj 33 MW PP(Summit) |  | SIPP,REB | 4*8.73 | 33 | 30 | 733700 | Engine problem
29 | Gazipur 52 MW PP |  | RPCL | 6*8.9 | 52 | 17 | 145920 | Fuel shortage
30 | Tongi 80 MW GTPP |  | PDB | 1* 105 | 105 | 0 | 0 | Gas shortage
31 | Kodda 300 MW PP Unit-2 (Summit) |  | IPP | 18*17.076 | 300 | 30 | 148040 | Low demand
33 | Bramhangoan 100 MW PP (Aggreko) |  | IPP | 114*0.959 | 0 | 0 | 0 | Contract Expired
34 | Aurahati 100MW PP (Aggreko) |  | IPP | 0.85*23+0.95*91 | 0 | 0 | 0 | Contract Expired
35 | Kodda 149 MW PP Unit-1 (Summit) |  | IPP | 8*18.45+8.97 | 149 | 70 | 533376 | Low demand
36 | Gazipur 100 MW PP |  | RPCL | 6*17.5 | 105 | 105 | 689280
37 | Meghnaghat 104 MW PP (OPCL) |  | IPP | 18.5*6 | 104 | 34 | 180480 | Low demand
38 | Manikgonj 162MW PP(MPGL) |  | IPP | 9*18 | 162 | 55 | 360000 | Fuel shortage
39 | Spectra Solar Plant Ltd. |  | IPP | 35 | 35 | 0 | 179981
40 | Kanchan Purbachal Power Generation Ltd. |  | IPP | 18.4*3 | 55 | 17 | 228240 | Fuel shortage
| Meghnaghat Unique power |  | IPP | 586 | 0 | 0 | 0 | On test.
| Summit Meghanghat-2 589 MW(Gas) |  | IPP | 589 | 0 | 0 | 0 | On test.
| Dhaka area Total |  |  |  | 5422 | 2143 | 37314649
41 | Chattogram TPP-1 |  | PDB | 1*210 | 180 | 0 | 0 | Gas shortage
| Chattogram TPP-2 |  | PDB | 1*210 | 180 | 0 | 0 | Gas shortage
42 | Raozan 25 MW PP |  | RPCL | 3*8.9 | 25 | 17 | 42616 | Fuel shortage
43 | Teknaf 20MW PP (Solartech) |  | IPP | 20 | 20 | 0 | 122040
44 | Patenga 50MW PP (Baraka) |  | IPP | 8*6.98 | 50 | 19 | 120960 | Fuel shortage
45 | Kaptai Hydro: Unit-1,2,3,4, 5 |  | PDB | 2*40+3*50 | 230 | 86 | 2062660 | Unit-2 under maint.
46 | Sikalbaha 225MW |  | PDB | 1*150+1*75 | 225 | 215 | 4938280 | Machine problem
47 | Sikalbaha Peaking GT |  | PDB | 1*150 | 150 | 0 | 0 | Under maint.
48 | Sikalbaha 105 MW PP (Baraka Sikalbaha) |  | IPP | 6*17.5 | 105 | 17 | 224981 | Fuel shortage
49 | Hathazari 100 MW peaking PP |  | PDB | 11*8.9 | 98 | 64 | 318624 | Engine problem
50 | Dohazari -Kalaish 100 MW Peaking |  | PDB | 6*17 | 102 | 0 | 0 | Fuel shortage
51 | Juldah 100 MW Unit-1 (Acorn) |  | NENP | 8*13.45 | 100 | 12 | 116640 | Fuel shortage
52 | Juldah 100 MW PP Unit-3 (Acorn) |  | IPP | 8*13.5 | 100 | 12 | 153600 | Fuel shortage
53 | Barabkunda 22 MW PP (Regent) |  | SIPP, PDB | 8*2.90 | 22 | 12 | 270480 | Fuel shortage
* | Malancha, Ctg. EPZ (United) |  |  | 5*8.73+3*9.34 | 0 | 2 | 243840
54 | Chattogram 108 MW PP (ECPV) |  | IPP | 16*7 | 108 | 0 | 0 | Fuel shortage
55 | Kaptai 7 MW Solar PP |  | PDB | 7.4 MW | 7 | 0 | 26879
56 | Anwara 300 MW PP (United) |  | IPP | 17*17+24 | 300 | 160 | 1653491 | Low demand
57 | Jodiac Power |  | IPP | 3*18.55+1*3.6 | 54 | 17 | 220783 | Fuel shortage
58 | Karnaphuli Power Ltd. |  | IPP | 18.415*6+6.5 | 110 | 17 | 287708 | Fuel shortage
59 | Juldah unit-2 (Acorn) |  | IPP | 8*13.6 | 100 | 0 | 0 | Fuel shortage
60 | Anlima Energy Ltd. |  | IPP | 6*21.2 | 116 | 34 | 424036 | Fuel shortage
| Mirsharai 150 MW |  | BPDB-RPCL | 18.5*9 | 163 | 0 | 0 | Fuel shortage
| SS Power I |  | SS Power | 2*612 | 1224 | 150 | 5803635
| Cox's Bazar Wind |  | IPP | 66 | 0 | 8 | 26880 | On test.
| Matarbari 2*600 MW (CPGCL) |  | CPGCL | 0 | 0 | 153 | 9367272 | On test.
| Mirsharai 150 MW (Gas) |  | BPDB-RPCL | 18.5*9 | 0 | 17 | 322836
| Chattogram area Total |  |  |  | 3769 | 1012 | 26748241
61 | Ashuganj TPP Unit- 3 |  | APSCL | 1*150 | 0 | 0 | 0 | Contract Expired
| Ashuganj TPP Unit- 4 |  | APSCL | 1*150 | 0 | 0 | 0 | Contract Expired
| Ashuganj TPP Unit- 5 |  | APSCL | 1*150 | 0 | 0 | 0 | Contract Expired
62 | Ashuganj 225 MW CCPP |  | APSCL | 1*142+1*75 | 221 | 0 | 0 | Under maint.
63 | Ashuganj 450 MW CCPP(North) |  | APSCL | 1*360 | 360 | 310 | 7441600 | Under maint.
64 | Ashuganj 450 MW CCPP(South) |  | APSCL | 1*360 | 360 | 0 | 0 | Under maint.
| Ashuganj 420 MW CCPP(East) |  | APSCL | 284*1+116*1 | 400 | 380 | 8340900
65 | Ashuganj 50 MW PP |  | APSCL | 14*3.968 | 45 | 47 | 862704
66 | Ashuganj 55 MW PP (Precision) |  | QRPP | 0 | 0 | 40 | 773280
67 | Ashuganj 195 MW PP (APSCL-United) |  | IPP | 20*9.73+1*16 | 195 | 148 | 1706182
68 | Ashuganj 51 MW PP (Midland) |  | IPP | 6*9.34 | 51 | 51 | 961240
69 | Ashuganj 150 MW PP (Midland) |  | IPP | 23*7.015 | 150 | 63 | 473381 | Low demand
70 | Titas 50 MW Peaking PP |  | PDB | 6*8.92 | 52 | 20 | 62320
71 | Chandpur 150 MW CCPP |  | PDB | 1*106+1*57 | 163 | 0 | 0 | Under maint.
72 | Chandpur 200 MW (Desh energy) |  | IPP | 12*18.4 | 200 | 17 | 300480 | Fuel shortage
73 | Feni 22 MW PP (Doreen) |  | SIPP, PDB | 8*2.90 | 22 | 18 | 432576 | Engine problem
74 | Feni 11 MW PP (Doreen) |  | SIPP, REB | 4*2.90 | 11 | 11 | 235620
** | Impoprt (Tripura) |  | Imported power | 0 | 160 | 126 | 2600640
75 | Jangalia 33 MW PP (Summit) |  | SIPP, PDB | 4*8.73 | 33 | 25 | 593000
76 | Jangalia 52 MW PP (Lakdanavi) |  | IPP | 6*8.92 | 52 | 25 | 118186 | Low demand
77 | Cumilla 25 MW PP (Summit) |  | SIPP, REB | 3*3.67+2*6.97 | 25 | 8 | 188160 | Engine problem
78 | Daudkandi 200 MW PP (B.Trac) |  | IPP | 154*1.4 | 0 | 0 | 0 | Contract Expired
79 | Feni Lanka Power |  | IPP | 7*18.415+1*9.78 | 114 | 55 | 183540 | Low demand
80 | Chowmuhani 113 MW |  | IPP | 12*9.78+2*3.1 | 113 | 44 | 463680 | Fuel shortage
81 | Bhairob 54.5 MW |  | IPP | 3*18.2 | 54 | 17 | 136800 | 33 kV feeder problem.
82 | Chandpur 115(Doreen) |  | IPP | 4*18.5+2*22.5 | 115 | 54 | 401280 | Fuel shortage
| Cumilla Area Total |  |  |  | 2896 | 1459 | 26275569
83 | RPCL 210MW CCPP |  | IPP | 4*35+1*70 | 202 | 34 | 1446720 | Gas shortage
84 | Tangail 22 MW PP (Doreen) |  | SIPP, PDB | 8*2.90 | 22 | 0 | 0 | Contract Expired
85 | Jamalpur 95 MW PP(Powerpac) |  | IPP | 0 | 0 | 0 | 0 | Under maint.
86 | Sarishabari 3 MW Solar Plant |  | IPP | 1*3 | 3 | 0 | 11750
87 | Mymensingh 200 MW PP (United) |  | IPP | 9.78*21 | 200 | 95 | 1070400 | Fuel shortage
88 | Jamalpur 115 MW PP (United) |  | IPP | 9.78*12 | 115 | 85 | 588000 | Fuel shortage
89 | Sutiakhali 50 MW Solar PP |  | IPP | 50 | 50 | 0 | 326940
90 | Tangail Palli Power Gen 22 MW |  | IPP | 4*6.7 | 22 | 6 | 25440 | Engine problem
| Mymensingh Area Total |  |  |  | 614 | 220 | 3469250
91 | Fenchugonj CCPP Phase-1 |  | PDB | 2*32+1*33 | 70 | 43 | 1010000
92 | Fenchugonj CCPP Phase-2 |  | PDB | 2*35+1*35 | 90 | 26 | 675000 | Engine problem
93 | Kushiara 163 MW CCPP (KP) |  | IPP | 1*109+1*54 | 163 | 0 | 0 | Gas shortage
94 | Shajibazar 330 MW CCPP |  | PDB | 3*110 | 330 | 0 | 0 | Under maint.
95 | Fenchugonj 51 MW PP (Barakatullah) |  | RPP | 19*2.90 | 51 | 0 | 0 | Gas shortage
| Fenchuganj 44 MW (Energyprima) |  | NENP | 12*3.3+5*2 | 50 | 0 | 373968 | Gas shortage
96 | Hobiganj 11 MW PP Cofidence-E |  | SIPP, REB | 4*2.90 | 11 | 8 | 192384 | Engine problem
97 | Shahjibazar GTPP Unit- 8 & 9 |  | PDB | 2*35 | 66 | 0 | 0 | Under maint.
98 | Shahjibazar 86 MW PP (Shahjibazar) |  | RPP | 32*2.90 | 86 | 80 | 1097280 | Gas shortage
99 | Shahjibazar 100 MW GTPP |  | PDB | 1*100 | 100 | 0 | 0 | Under maint.
100 | Sylhet 225 MW CCPP |  | PDB | 1*142+1*89 | 231 | 192 | 4994510 | Machine problem
101 | Sylhet 20 MW GTPP |  | PDB | 1*20 | 20 | 17 | 414000
| Sylhet 50 MW PP (EPL) |  | NENP | 27*2 | 0 | 0 | 0 | Contract Expired
102 | Shahjahanulla 25 MW PP |  | SIPP, REB | 3*9.34 | 25 | 0 | 354432 | Engine problem
103 | Bibiana-II 341 MW CCPP (Summit) |  | IPP | 1*222+1*119 | 341 | 290 | 7066500 | FGMO
104 | Bibiyana-III 400 MW CCPP |  | PDB | 285*1+134*1 | 400 | 402 | 9184000
105 | Sylhet 10MW PP (Desh) |  | RPP | 6*1.95 | 10 | 10 | 248400
106 | Bibiyana South 400 MW |  | PDB | 400 MW | 383 | 400 | 9246700
| Sylhet Area Total |  |  |  | 2427 | 1468 | 34857174
107 | Bheramara GTPP Unit-3 |  | PDB | 1*20 | 16 | 0 | 0
** | Bheramara (HVDC ) |  | Imported power | 2*500 | 1000 | 202 | 10235636 | Block-1 under maintenance
108 | Khulna 115 PP MW (KPCL-2) |  | NENP | 7*17 | 115 | 16 | 32640 | Low demand
109 | Faridpur 50 MW Peaking PP |  | PDB | 8*6.89 | 54 | 0 | 0 | Reserve
110 | Khulna 225 MW CCPP |  | NWPGCL | 1*150+1*75 | 230 | 0 | 0 | Fuel shortage
111 | Gopalganj 100 MW Peaking PP |  | PDB | 16*6.98 | 109 | 0 | 0 | Reserve
112 | Bheramara 410 MW CCPP |  | NWPGCL | 1*278+1*132 | 410 | 0 | 0 | Gas shortage
| Noapara 40 MW PP (Khanjahan Ali) |  | NENP | 5*8.5 | 40 | 8 | 11250 | Low demand
113 | Noapara 100 MW PP (Bangla Trac) |  | IPP | 70*1.4 | 0 | 0 | 0 | Contract Expired
114 | Rupsha 105 MW PP (Orion rupsha) |  | IPP | 6*18.445 | 105 | 17 | 40800 | Low demand
115 | Madhumati 100 MW PP |  | NWPGCL | 6*18 | 105 | 0 | 0 | Reserve
116 | Mongla Orion 100 MW Solar PP |  | IPP | 100 | 100 | 0 | 433440
| Khulna 330 MW CCPP (OIL) |  | BPDB | 1*220+1*110 | 336 | 0 | 0 | Fuel shortage
| Rampal 1320 MW (BIFPCL) |  | NTPC&BPDB | 660*2 | 617 | 626 | 11010910
| Kulna 225 MW CCPP (GAS) |  | NWPGCL | 0 | 0 | 0 | 0
| Khulna Area Total |  |  |  | 3237 | 869 | 21764676
117 | Barisal 110 MW PP (Summit ) |  | IPP | 7*17.076 | 110 | 0 | 0 | Low demand
118 | Bhola 33 MW PP (Venture) |  | NENP | 1*34.50 | 40 | 18 | 410200 | Engine problem
119 | Bhola 225 MW CCPP |  | PDB | 2*63+1*68 | 194 | 122 | 2624000
120 | Bhola 95 MW PP (Aggreko) |  | QRPP | 96*1.10 | 0 | 0 | 0 | Contract Expired
121 | Payra 1320 MW |  | BCPCL | 2*622 | 1244 | 1220 | 22330500
122 | Bhola Nutan Biddut BD LTD |  | IPP | 220 | 220 | 185 | 3197209
123 | United Payra Power Ltd. |  | IPP | 8*18.5+1*9.5 | 150 | 55 | 132000 | Low demand
| Barisal 307 MW |  | IPP | 307*1 | 307 | 250 | 4145500 | Coal shortage
| Barisal Area Total |  |  |  | 2265 | 1850 | 32839409
124 | Baghabari 71 MW GTPP |  | PDB | 1*71 | 71 | 0 | 0 | Gas shortage
| Baghabari 100 MW GTPP |  | PDB | 1*100 | 100 | 0 | 0 | Gas shortage
125 | Baghabari 50 MW Peaking PP |  | PDB | 6*8.9 | 52 | 0 | 0 | Reserve
126 | Bera 70 MW Peaking PP |  | PDB | 9*8.29 | 71 | 0 | 0 | Reserve
127 | Amnura 50 MW PP(Sinha) |  | NENP | 7*7.79 | 28 | 0 | 0 | Reserve
128 | Katakhali 50 MW PP (Northern) |  | QRPP | 6*8.9 | 50 | 0 | 0 | Reserve
129 | Katakhali 50 MW Peaking PP |  | PDB | 6*8.7 | 50 | 0 | 0 | Reserve
130 | Sirajgonj Unit-1 225MW |  | NWPGCL | 1*150+1*75 | 210 | 0 | 107127 | Gas shortage
131 | Sirajgonj Unit-2 225MW |  | NWPGCL | 1*150+1*75 | 220 | 0 | 0
132 | Sirajgonj Unit-3 225MW |  | NWPGCL | 1*141 | 220 | 0 | 0 | Gas shortage
133 | Sirajgonj 400 MW CCPP Unit-4 |  | SNWPGCL | 1*282+1*132 | 414 | 376 | 8111890 | Gas shortage
134 | Santahar 50 MW Peaking PP |  | PDB | 6*8.7 | 50 | 0 | 0 | Reserve
135 | Bogra 22 MW PP (GBB) |  | RPP | 0 | 0 | 0 | 0 | Contract Expired
136 | Bogura 20 MW PP (Energyprima) |  | NENP | 5*3.3+5*2 | 0 | 0 | 0 | Contract Expired
137 | Ullapara 11 MW PP (Summit) |  | SIPP, REB | 4*2.90 | 11 | 11 | 227736
138 | Natore 52 MW PP (Rajlanka) |  | IPP | 6*8.92 | 52 | 0 | 0 | Reserve
139 | Chapainawabganj 100 MW Peaking PP |  | PDB | 12*8.924 | 104 | 0 | 0 | Low demand
140 | Baghabari 200 MW PP (Paramount) |  | IPP | 135*1.6 | 200 | 0 | 0 | Fuel shortage
141 | Bagura 113 MW PP (Confidence)-2 |  | IPP | 6*18.55+7.2 | 113 | 50 | 427776 | Fuel shortage
142 | Confidence Power Bogura Unit-1 113 MW |  | IPP | 6*18.55 | 113 | 70 | 415104 | Engine problem
143 | Sirajgonj 6.55 MW Solar |  | NWPGCL | 1*6 | 6 | 0 | 34680
| Adani Power Jharkhanda Ltd |  | Imported power | 748*2 | 1496 | 968 | 20509091
| Rajshahi Area Total |  |  |  | 3631 | 1475 | 29833404
144 | Barapukuria TPP Unit-1 |  | PDB | 1*125 | 85 | 0 | 0 | Under maint.
| Barapukuria TPP Unit-2 |  | PDB | 1*125 | 85 | 0 | 0 | Under maint.
145 | Barapukuria 275 MW TPP Unit-3 |  | PDB | 1*275 | 274 | 170 | 4444400 | Machine problem
146 | Rangpur 20 MW GTPP |  | PDB | 1*20 | 20 | 0 | 0
147 | Saidpur 20 MW GTPP |  | PDB | 1*20 | 20 | 0 | 0
148 | Rangpur 113 MW PP (Confidence) |  | IPP | 9*6.984+7*7.015+3.15*2 | 113 | 95 | 548908 | Engine problem
149 | Sympa Solar Power 8MW |  | IPP | 8 MW | 8 | 0 | 36852
150 | Energypac Power Venture Thakurgaon Ltd. |  | IPP | 115 | 115 | 70 | 484032 | Low demand
| Intraco Solar 30 MW |  | IPP | 1*30 | 30 | 0 | 214278
| Teesta Solar Limited |  | BPCL | 16*12.5 | 200 | 0 | 1186880
| Rangpur Area Total |  |  |  | 950 | 335 | 6915350
| Total |  |  |  | 25211 | 10831 | 220017722
| Eastern Grid Total |  |  |  | 15128 | 6302 | 128664883
| Western Grid Total |  |  |  | 10083 | 4529 | 91352839
| National Grid Total |  |  |  | 25211 | 10831 | 220017722
*Data collected from respective power station over telephone.
Executive Engineer
Network Operation Division
Page- 3

## P3
POWER GRID COMPANY OF BANGLADESH LTD.
NATIONAL LOAD DESPATCH CENTER
MAXIMUM LOAD SERVED BY DIFFERENT GRID SUB-STATIONS
QF-LDC-09
| Date: | 2023-11-27
| (a) ENTIRE EASTERN GRID : |  | 7637.95 | MW | (b) ENTIRE WESTERN GRID : |  | 3107.6 | MW
| i) Dhaka area |  | 4336.75 | MW | i) Khulna area |  | 1142 | MW
| ii) Chittagong area |  | 1159.2 | MW | ii) Rajshahi area |  | 976.2 | MW
| iii) Comilla area |  | 933 | MW | iii) Barisal area |  | 274.4 | MW
| iv) Mymensingh area |  | 813 | MW | iv) Rangpur area |  | 715 | MW
| v) Sylhet area |  | 396 | MW
|  | SYSTEM TOTAL DEMAND ( a + b ) = |  | 10745.55 | MW
MAXIMUM LOAD SERVED BY DIFFERENT SUB-STATIONS
| Sub-station | Load (MW) | Time | Sub-station | Load (MW) | Time | Sub-station | Load (MW) | Time | Sub-station | Load (MW) | Time | Sub-station | Load (MW) | Time
1 | AKS | 0 | 00:00 | Chhatak | 18 | 18:00 | Kamrangirchar | 48 | 18:00 | Narinda | 36 | 19:00 | Sherpur | 110 | 18:00
2 | AKSML | 114 | 02:00 | Chowmuhani | 144 | 18:00 | Kaptai | N/A | N/A | Narshingdi | 145 | 18:30 | Shikalbaha | 29 | 18:00
3 | Aftabnagar | 28 | 12:00 | Chuadanga | 70 | 18:00 | Kazla | 78 | 12:00 | Natore | 99 | 18:00 | Shikalbaha-230 | N/A | N/A
4 | Agargaon | 75 | 13:00 | Coxsbazar | 96 | 19:00 | Keranigonj | 62 | 13:00 | Nawabganj | 34.2 | 20:00 | Shitalakhya | 88.7 | 11:00
5 | Agrabad | 58 | 18:00 | Cumilla(N) | 96 | 13:00 | Khagrachori | 24 | 18:00 | Netrakona | 90 | 18:00 | Sholosohor | 36 | 15:00
6 | Amnura | 32 | 20:00 | Cumilla(S) | 128 | 13:00 | Khulna | 77 | 13:00 | New | 61 | 12:00 | Shyampur | 128 | 00:00
7 | Ashuganj | 55 | 23:00 | Daudkandi | 120 | 18:00 | Khulshi | 141 | 16:00 | Niamatpur | 47 | 18:30 | Siddhirganj | 102 | 12:00
8 | BIPTC | N/A | N/A | Dhaka | 22 | 13:00 | Kishoreganj | 100 | 18:00 | Noapara | 32 | 18:00 | Sirajganj | 81 | 18:30
9 | BSRM | 135 | 11:00 | Dhamrai | 100 | 16:00 | Kodda | 265 | 18:00 | PHP | 10 | 10:00 | Sonargaon | 107 | 07:00
10 | Bagerhat | 64 | 18:00 | Dhanmondi | 131 | 13:00 | Kulaura | 30 | 18:00 | Pabna | 79 | 18:00 | Sreemongol | 46 | 18:00
11 | Bakulia | 80 | 18:00 | Dohazari | 66 | 18:00 | Kurigram | 52 | 18:00 | Palashbari | 78 | 18:00 | Sreepur | 61 | 15:00
12 | Banani | 0 | 00:00 | Faridpur | 108 | 18:00 | Kushtia | 102 | 18:00 | Panchagarh | 45 | 18:30 | Srinagar | 30 | 21:00
13 | Bangabhaban | 13 | 12:00 | Fatullah | 61 | 18:00 | Lalbag | 91 | 12:00 | Patuakhali | 57.4 | 21:00 | Sunamganj | 34 | 18:00
14 | Barapukuria | 75 | 19:00 | Fenchuganj | 25 | 18:00 | Lalmonirhat | 38 | 18:00 | Payra | 20 | 21:00 | Sylhet | 16 | 17:00
15 | Barguna | 12 | 18:00 | Feni | 86 | 18:00 | MI_Cement | 19.4 | 17:00 | Postogola | 48 | 13:00 | Sylhet-132 | 95 | 19:00
16 | Barishal | 74 | 18:00 | GPH | 87 | 04:00 | Madanganj | 36 | 19:30 | Purbachal | 15 | 14:00 | TK | 11 | 00:00
17 | Barishal-230 | 62 | 13:00 | Ghorashal | 50 | 19:00 | Madaripur | 62 | 19:00 | Purbasadipur | 98 | 18:00 | Tangail | 142 | 18:00
18 | Baroaulia | 70 | 13:00 | Goalpara | 26 | 12:00 | Madartek | 61.45 | 19:30 | Rahim | 46 | 06:00 | Thakurgaon | 73 | 18:00
19 | Baroirhat | 37 | 18:00 | Gollamari | 32 | 23:00 | Madunaghat | 39 | 18:00 | Rajbari | 46 | 18:00 | Tongi | 82 | 18:00
20 | Bashundhara | 136 | 18:00 | Gopalganj | 70 | 18:30 | Magura | 43 | 18:00 | Rajendrapur | 86 | 18:30 | Ullon | 38 | 18:00
21 | BashundharaCement | 6 | 07:00 | Gulshan | 96 | 13:00 | Mahasthangarh | 48 | 18:00 | Rajshahi | 98 | 18:00 | Uttara | 56 | 13:00
22 | Beanibazar | 42 | 18:00 | Halishahar | 103 | 15:00 | Manikganj | 85 | 18:30 | Rajshahi-230 | 22 | 20:00 | UttaraNew | 42 | 18:00
23 | Benapole | 40 | 18:00 | HaripurSBU | 139 | 00:00 | Maniknagar | 64 | 13:00 | Ramganj | 68 | 20:00 | Zigatola | 82 | 12:00
24 | Bhaluka | 116 | 18:30 | Hasnabad | 70 | 12:00 | Matarbari | 28 | 18:00 | Rampur | 28 | 15:00
25 | Bhandaria | 32 | 19:00 | Hathazari | 56 | 18:00 | Matuail | 66 | 13:00 | Rangamati | 14 | 18:00
26 | Bhangura | 22 | 18:00 | Ishurdi | 60 | 18:00 | Millgate | 91 | 15:00 | Rangpur | 113 | 18:00
27 | Bheramara(GK) | 39 | 18:00 | Jaldhaka | 56 | 18:00 | Mirpur | 108 | 18:00 | Ruppur | 5.2 | 16:00
28 | Bhulta | 229 | 18:30 | Jamalpur | 114 | 18:30 | Mirsorai | 4 | 13:00 | SSM | 12 | 01:00
29 | Bog-Sherpur | 52 | 18:00 | Jashore | 98 | 18:00 | Mirzapur | 16.51 | 18:00 | Saidpur | 81 | 18:30
30 | Bogura | 105 | 18:30 | Jhenaidah | 80 | 18:00 | Mithapukur | 39 | 18:00 | Satkhira | 79 | 18:00
31 | Borhanuddin | 36 | 21:00 | Joydebpur | 147 | 18:30 | Modern | 0 | 00:00 | Satmasjid | 75 | 13:00
32 | Brahmanbaria | 112 | 20:00 | Joypurhat | 42 | 18:30 | Mogbazar | 86 | 15:00 | Savar | 156 | 12:00
33 | Cantonment | 126 | 13:00 | Juldah | 20 | 00:00 | Mongla | 24 | 00:00 | SevenRings | 10.47 | 15:00
34 | Chandpur | 45 | 19:00 | KSRM | 42 | 10:00 | Motijheel | 33 | 12:00 | ShahCement | 19 | 08:00
35 | Chandraghona | 24 | 18:00 | Kabirpur | 254 | 18:00 | Munshiganj | 83 | 18:00 | Shahjadpur | 66 | 18:00
36 | Chapai | 43 | 18:00 | Kachua | 47 | 18:00 | Mymensingh | 152 | 18:30 | Shahjibazar | 92 | 18:00
37 | Charsaidpur | 9 | 16:00 | Kallyanpur | 72 | 18:00 | Naogaon | 90 | 18:00 | Shahmirpur | 48 | 17:00
38 | Chauddagram | 42 | 18:00 | Kalurghat | 32 | 12:00 | Narail | 38 | 18:00 | Shariatpur | 49 | 20:00
| (1) Honbl. State Minister |  |  |  | (8) Executive Director (O & M) PGCB. |  |  |  | (18) C.E. Transmission (1 & 2) PGCB.
| Ministry of Power,Energy & Mineral |  |  |  | (9) Member,Generation,PDB. |  |  |  | (19) S.E. System Protection,PGCB.
| Resources, GOB. |  |  |  | (10) Member,Distribution,PDB. |  |  |  | (20) Director,Public Relation,PDB.
| (2) Secy (Power Divn.)Ministry of |  |  |  | (11) Member,Transmission & |  |  |  | (21) Director Program, PDB.
| Power,Energy & Mineral Resources. |  |  |  | System Operation,PDB. |  |  |  | (22) S.E. Consumer Affairs,PDB.
| (3) Director General,Power cell |  |  |  | (12) Member,P&D,PDB. |  |  |  | (23) Director,Project Planning,PDB.
| (4) Chairman,BERC |  |  |  | (13) C.E (P & D), PGCB. |  |  |  | (24) Director,System Planning,PDB.
| (5) Chairman, BPDB. |  |  |  | (14) G.M. Commercial Operation |  |  |  | (25) Executive Eng.IMD.
| (6) Managing Director, PGCB. |  |  |  | (15) C.E. Generation,PDB. |  |  |  | (26) Executive Eng. EMD.
| (7) Member(Power & Industry) |  |  |  | (16) C.E, (P & D),PDB. |  |  |  | (27) NLDC
| Planning Commission. |  |  |  | (17) C.E. System Operation,PGCB

## Voltage
e
MAXIMUM & MINIMUM VOLTAGES OF DIFFERENT GRID SUB-STATIONS:
| Date: | 2023-11-27 | [7 empty] | QF-LDC-10
| Sub-Station | Max Voltage | Hour | Min | Hour | Sub-Station | Maxm | Hour | Min | Hour
|  |  |  | Voltage |  |  | Voltage |  | Voltage
| 400 KV | KV | Hour | KV | Hour | 400 KV | KV | Hour | KV | Hour
14 | Aminbazar | 397 | 04:00 | 382 | 11:00 | Gopalganj | 406 | 03:00 | 393 | 11:00
| Ashuganj | N/A | N/A | N/A | N/A | Kaliakoir | 391 | 04:00 | 376 | 11:00
| Bhulta | 411 | 04:00 | 397 | 12:00 | Madunaghat_I | N/A | N/A | N/A | N/A
| Bibiana | 409 | 18:30 | 398 | 12:00 | Payra | 416 | 03:00 | 408 | 15:00
| BIPTC | 410 | 04:00 | 398 | 12:00 | Rahanpur | 406 | 06:00 | 394 | 21:00
| Bogura | N/A | N/A | N/A | N/A | Rampal | 409 | 03:00 | 397 | 12:00
| 230 KV | KV |  | KV |  | 230 KV | KV |  | KV
| Agargaon | 234 | 04:00 | 222 | 11:00 | Hasnabad | 234 | 04:00 | 223 | 11:00
| AKSML | 226 | 18:00 | 210 | 10:00 | Hathazari | 233 | 05:00 | 205 | 10:00
| Aminbazar | 235 | 02:00 | 224 | 11:00 | Ishurdi | 236 | 00:00 | 220 | 06:00
| Ashuganj | 233 | 18:00 | 225 | 11:00 | Jhenaidah | 236 | 00:00 | 222 | 11:00
| Ashuganj-400 | N/A | N/A | N/A | N/A | Kaliakoir | 234 | 02:00 | 224 | 11:00
| Baghabari | 228 | 03:00 | 220 | 11:00 | Keranigonj | 233 | 04:00 | 222 | 11:00
| Barapukuria | 226 | 18:30 | 217 | 07:00 | Khulna(S) | 242 | 04:00 | 229 | 12:00
| Barapukuria-230 | N/A | N/A | N/A | N/A | Madunaghat_I | N/A | N/A | N/A | N/A
| Barishal | 244 | 04:00 | 238 | 12:00 | Maniknagar | 235 | 03:00 | 227 | 12:00
| Bheramara | 237 | 00:00 | 224 | 11:00 | Meghnaghat | 239 | 00:00 | 231 | 11:00
| Bhulta | 237 | 04:00 | 228 | 12:00 | Mirsorai | 226 | 18:30 | 204 | 10:00
| Bibiana | 232 | 02:00 | 226 | 10:00 | Rajshahi | 236 | 04:00 | 221 | 12:00
| BIPTC | 237 | 00:00 | 208 | 10:00 | Rampal | 237 | 03:00 | 228 | 12:00
| Bogura | 234 | 04:00 | 226 | 08:00 | Rampur | N/A | N/A | N/A | N/A
| Borhanuddin | 245 | 06:00 | 240 | 13:00 | Rampura | 234 | 02:00 | 225 | 12:00
| BSRM | 227 | 06:00 | 205 | 10:00 | Shikalbaha | 224 | 18:00 | 212 | 11:00
| Cumilla(N) | 230 | 03:00 | 220 | 10:00 | Shyampur | 235 | 05:00 | 224 | 11:00
| Fenchuganj | 236 | 18:30 | 229 | 15:00 | Siddhirganj | 236 | 03:00 | 229 | 10:00
| Ghorashal | 238 | 01:00 | 235 | 00:00 | Sirajgonj | 239 | 00:00 | 232 | 11:00
| Ghorashal-230 | N/A | N/A | N/A | N/A | Sreepur | 233 | 04:00 | 225 | 10:00
| GPH | 230 | 06:00 | 203 | 10:00 | Tongi | 233 | 05:00 | 220 | 12:00
| Haripur | 235 | 04:00 | 227 | 12:00
| 132 kV | KV |  | KV |  | Tongi
| Aftabnagar | 133 | 04:00 | 124 | 12:00 | Lalbag | 135 | 04:00 | 125 | 12:00
| Agargaon | 138 | 04:00 | 120 | 08:00 | Lalmonirhat | 131 | 06:00 | 122 | 08:00
| Agrabad | 133 | 18:30 | 120 | 10:00 | Madanganj | 133 | 19:30 | 127 | 11:00
| AKS | 130 | 18:00 | 119 | 10:00 | Madaripur | 134 | 00:00 | 130 | 12:00
| Aminbazar | 137 | 01:00 | 128 | 11:00 | Madartek | 133 | 04:00 | 124 | 11:00
| Amnura | 137 | 00:00 | 129 | 07:00 | Madunaghat | 132 | 06:00 | 120 | 10:00
| Ashuganj | 138 | 00:00 | 134 | 11:00 | Magura | 139 | 00:00 | 129 | 12:00
| Bagerhat | 132 | 04:00 | 124 | 12:00 | Mahasthangarh | 136 | 03:00 | 129 | 08:00
| Bakulia | 134 | 18:30 | 124 | 10:00 | Manikganj | 130 | 18:30 | 122 | 16:00
| Banani | 139 | 04:00 | 127 | 12:00 | Maniknagar | 135 | 05:00 | 128 | 18:30
| Bangabhaban | 135 | 01:00 | 128 | 11:00 | Matarbari | 128 | 09:00 | 112 | 14:00
| Barapukuria | 135 | 02:00 | 128 | 07:00 | Matuail | 133 | 03:00 | 128 | 11:00
| Barguna | 135 | 02:00 | 130 | 21:00 | Millgate | 138 | 19:30 | 126 | 12:00
| Barishal | 137 | 05:00 | 128 | 19:00 | Mirpur | 137 | 05:00 | 128 | 11:00
| Barishal-230 | 137 | 04:00 | 133 | 11:00 | Mirzapur | 133 | 18:00 | 126 | 12:00
| Baroaulia | 133 | 18:00 | 120 | 10:00 | Mithapukur | 135 | 04:00 | 127 | 08:00
| Baroirhat | 133 | 18:30 | 118 | 10:00 | MI_Cement | 134 | 18:30 | 128 | 12:00
| Bashundhara | 136 | 01:00 | 127 | 12:00 | Modern | 132 | 18:00 | 122 | 10:00
| BashundharaCement | 133 | 19:30 | 127 | 11:00 | Mogbazar | 134 | 03:00 | 126 | 11:00
| Beanibazar | 130 | 00:00 | 128 | 12:00 | Mongla | 132 | 03:00 | 123 | 12:00
| Benapole | 136 | 00:00 | 125 | 12:00 | Motijheel | 135 | 01:00 | 128 | 11:00
| Bhaluka | 132 | 03:00 | 127 | 10:00 | Munshiganj | 134 | 03:00 | 127 | 12:00
| Bhandaria | 136 | 00:00 | 126 | 22:00 | Mymensingh | 138 | 09:00 | 125 | 15:00
| Bhangura | 142 | 04:00 | 135 | 12:00 | Naogaon | 135 | 04:00 | 128 | 12:00
| Bheramara | 137 | 00:00 | 129 | 11:00 | Narail | 138 | 00:00 | 129 | 12:00
| Bheramara(GK) | 136 | 04:00 | 130 | 10:00 | Narinda | 0 | 00:00 | N/A | N/A
| Bhulta | 127 | 05:00 | 121 | 12:00 | Narshingdi | 129 | 19:00 | 121 | 11:00
| Bog-Sherpur | 139 | 04:00 | 129 | 08:00 | Natore | 137 | 04:00 | 129 | 12:00
| Bogura | 137 | 03:00 | 132 | 07:00 | Nawabganj | 134 | 04:00 | 126 | 12:00
| Bogura-230 | 138 | 04:00 | 131 | 08:00 | Netrakona | 136 | 20:00 | 126 | 00:00
| Brahmanbaria | 128 | 08:00 | 117 | 04:00 | New | 136 | 01:00 | 127 | 12:00
| Cantonment | 137 | 04:00 | 129 | 11:00 | Niamatpur | 133 | 13:00 | 127 | 12:00
| Chandpur | 132 | 18:00 | 120 | 10:00 | Noapara | 136 | 05:00 | 126 | 12:00
| Chandraghona | 132 | 06:00 | 122 | 10:00 | Pabna | 140 | 04:00 | 130 | 12:00
| Chapai | 132 | 00:00 | 129 | 07:00 | Palashbari | 134 | 03:00 | 125 | 08:00
| Charsaidpur | 134 | 18:00 | 128 | 11:00 | Panchagarh | 130 | 18:30 | 115 | 08:00
| Chauddagram | 132 | 18:00 | 124 | 10:00 | Patuakhali | 135 | 01:00 | 130 | 21:00
| Chhatak | 131 | 04:00 | 127 | 18:00 | Payra | 135 | 00:00 | 133 | 12:00
| Chowmuhani | 131 | 18:00 | 118 | 10:00 | PHP | 132 | 18:00 | 119 | 10:00
| Chuadanga | 137 | 04:00 | 126 | 12:00 | Postogola | 136 | 04:00 | 129 | 11:00
| Coxsbazar | 125 | 05:00 | 118 | 18:00 | Purbachal | 137 | 04:00 | 126 | 12:00
| Cumilla(N) | 134 | 04:00 | 127 | 10:00 | Purbasadipur | 131 | 20:00 | 122 | 07:00
| Cumilla(S) | 136 | 18:00 | 125 | 10:00 | Rahanpur | 134 | 04:00 | 131 | 08:00
| Daudkandi | 131 | 06:00 | 124 | 10:00 | Rahim | 134 | 04:00 | 129 | 11:00
| Dhaka | 133 | 04:00 | 125 | 11:00 | Rajbari | 135 | 04:00 | 128 | 11:00
| Dhamrai | 133 | 03:00 | 125 | 10:00 | Rajendrapur | 135 | 18:30 | 122 | 12:00
| Dhanmondi | 135 | 05:00 | 128 | 12:00 | Rajshahi | 137 | 04:00 | 128 | 12:00
| Dohazari | 131 | 06:00 | 127 | 10:00 | Rajshahi-230 | 138 | 03:00 | 126 | 22:00
| Faridpur | 135 | 04:00 | 129 | 11:00 | Ramganj | 132 | 18:30 | 117 | 10:00
| Fatullah | 135 | 04:00 | 129 | 12:00 | Rampur | 133 | 00:00 | 120 | 10:00
| Fenchuganj | 134 | 18:30 | 131 | 10:00 | Rampura | 133 | 02:00 | 126 | 11:00
| Feni | 130 | 18:00 | 120 | 10:00 | Rangamati | 133 | 18:30 | 121 | 10:00
| Ghorashal | 140 | 19:00 | 134 | 12:00 | Rangpur | 132 | 19:00 | 124 | 08:00
| Goalpara | 136 | 04:00 | 127 | 12:00 | Ruppur | 139 | 04:00 | 132 | 12:00
| Gollamari | 134 | 00:00 | 127 | 12:00 | Saidpur | 132 | 18:30 | 120 | 07:00
| Gopalganj | 134 | 04:00 | 127 | 12:00 | Satkhira | 134 | 03:00 | 124 | 12:00
| Gopalganj-400 | 134 | 03:00 | 129 | 11:00 | Satmasjid | 136 | 03:00 | 129 | 11:00
| Gulshan | 133 | 04:00 | 126 | 12:00 | Savar | 135 | 06:00 | 125 | 12:00
| Halishahar | 132 | 18:30 | 122 | 10:00 | SevenRings | 140 | 05:00 | 133 | 11:00
| Haripur | 134 | 04:00 | 98 | 15:00 | ShahCement | 134 | 18:00 | 128 | 11:00
| HaripurSBU | 134 | 04:00 | 129 | 11:00 | Shahjadpur | 141 | 10:00 | 136 | 12:00
| Hasnabad | 135 | 01:00 | 129 | 12:00 | Shahjibazar | 132 | 09:00 | 127 | 01:00
| Hathazari | 135 | 18:30 | 123 | 10:00 | Shahmirpur | 132 | 05:00 | 121 | 10:00
| Ishurdi | 140 | 00:00 | 132 | 11:00 | Shariatpur | 134 | 03:00 | 129 | 12:00
| Jaldhaka | 130 | 02:00 | 119 | 08:00 | Sherpur | 138 | 20:00 | 121 | 00:00
| Jamalpur | 140 | 20:00 | 124 | 00:00 | Shikalbaha | 123 | 18:30 | 115 | 09:00
| Jashore | 137 | 00:00 | 125 | 12:00 | Shikalbaha-230 | 133 | 18:00 | 129 | 10:00
| Jhenaidah | 139 | 00:00 | 129 | 12:00 | Shitalakhya | 134 | 18:30 | 128 | 12:00
| Jhenaidah-230 | 139 | 00:00 | 130 | 11:00 | Sholosohor | 131 | 04:00 | 120 | 10:00
| Joydebpur | 138 | 18:30 | 130 | 12:00 | Shyampur | 135 | 19:30 | 130 | 10:00
| Joypurhat | 135 | 03:00 | 126 | 12:00 | Shyampur-230 | 135 | 04:00 | 129 | 11:00
| Juldah | 132 | 18:00 | 128 | 12:00 | Siddhirganj | 134 | 03:00 | 129 | 11:00
| Kabirpur | 135 | 18:00 | 124 | 11:00 | Sirajganj | 138 | 00:00 | 130 | 12:00
| Kachua | 133 | 18:00 | 121 | 09:00 | Sonargaon | 132 | 18:00 | 126 | 15:00
| Kaliakoir | 135 | 18:00 | 128 | 11:00 | Sreemongol | 131 | 08:00 | 128 | 01:00
| Kallyanpur | 136 | 01:00 | 129 | 11:00 | Sreepur | 133 | 03:00 | 128 | 10:00
| Kalurghat | 132 | 00:00 | 120 | 10:00 | Srinagar | 135 | 04:00 | 126 | 12:00
| Kamrangirchar | 135 | 02:00 | 126 | 12:00 | SSM | 135 | 18:00 | 128 | 22:00
| Kaptai | N/A | N/A | N/A | N/A | Sunamganj | 129 | 00:00 | 127 | 12:00
| Kazla | 135 | 04:00 | 128 | 13:00 | Sylhet | 131 | 07:00 | 129 | 11:00
| Keranigonj | 135 | 05:00 | 127 | 11:00 | Sylhet-132 | 130 | 00:00 | 129 | 10:00
| Khagrachori | 132 | 03:00 | 123 | 10:00 | Tangail | 134 | 18:30 | 126 | 12:00
| Khulna | 134 | 06:00 | 125 | 12:00 | Thakurgaon | 132 | 18:30 | 114 | 08:00
| Khulna(S) | 135 | 04:00 | 127 | 12:00 | TK | 133 | 18:00 | 126 | 07:00
| Khulshi | 131 | 18:30 | 120 | 10:00 | Tongi | 137 | 05:00 | 129 | 11:00
| Kishoreganj | 134 | 00:00 | 128 | 12:00 | Ullon | 131 | 01:00 | 125 | 12:00
| Kodda | 137 | 12:00 | 122 | 12:00 | Uttara | 136 | 04:00 | 127 | 12:00
| KSRM | 133 | 18:00 | 120 | 10:00 | UttaraNew | 136 | 02:00 | 126 | 11:00
| Kulaura | 132 | 00:00 | 129 | 10:00 | Zigatola | 135 | 05:00 | 126 | 11:00
| Kurigram | 131 | 19:00 | 119 | 07:00
| Kushtia | 137 | 00:00 | 128 | 12:00

## L-Curve
Date | 2023-11-27
.
TIME | E-W INT.(Export) | EAST GRID | WEST GRID | TOTAL |  |  | DAILY LOAD CURVE
0:00 | 400 | 5087 | 3784 | 8871 |  |  |  | QF-LDC-11
0:30 | 410 | 5112.5 | 3405 | 8517.5 | Date: | 2023-11-27
1:00 | 420 | 5138 | 3026 | 8164
1:30 | 441 | 5001 | 3017 | 8018
2:00 | 462 | 4864 | 3008 | 7872
2:30 | 461 | 4718 | 2951.5 | 7669.5 | [5 empty] | Gen. at Eve. Peak | 10831 | 10831 MW (18:00 )
3:00 | 460 | 4572 | 2895 | 7467 | [6 empty] | 18:00
3:30 | 470 | 4520 | 2878 | 7398 | [5 empty] | Gen. at Day Peak | 9553 | 9553 MW (12:00 )
4:00 | 480 | 4468 | 2861 | 7329 | [6 empty] | 12:00
4:30 | 480 | 4453 | 2848 | 7301 | [5 empty] | Highest Generation | 10831
5:00 | 480 | 4438 | 2835 | 7273 | [6 empty] | 18:00
5:30 | 470 | 4528 | 2860.5 | 7388.5
6:00 | 460 | 4618 | 2886 | 7504
6:30 | 360 | 4838 | 2982 | 7820
7:00 | 260 | 5058 | 3078 | 8136
7:30 | 280 | 5250 | 3097.5 | 8347.5
8:00 | 300 | 5442 | 3117 | 8559
8:30 | 333 | 5406 | 3163 | 8569
9:00 | 366 | 5370 | 3209 | 8579
9:30 | 458 | 5191.5 | 3328 | 8519.5
10:00 | 550 | 5013 | 3447 | 8460
10:30 | 585 | 5170.5 | 3524.5 | 8695
11:00 | 620 | 5328 | 3602 | 8930
11:30 | 624 | 5475 | 3766.5 | 9241.5
12:00 | 628 | 5622 | 3931 | 9553
12:30 | 632 | 5674 | 4032 | 9706
13:00 | 636 | 5726 | 4133 | 9859
13:30 | 613 | 5516 | 4158.5 | 9674.5
14:00 | 590 | 5306 | 4184 | 9490
14:30 | 600 | 5304 | 4141 | 9445
15:00 | 610 | 5302 | 4098 | 9400
15:30 | 585 | 5266 | 4063 | 9329
16:00 | 560 | 5230 | 4028 | 9258
16:30 | 510 | 5324 | 4115 | 9439
17:00 | 460 | 5418 | 4202 | 9620
17:30 | 400 | 5860 | 4365.5 | 10225.5
18:00 | 340 | 6302 | 4529 | 10831
18:30 | 355 | 6218.5 | 4520 | 10738.5
19:00 | 370 | 6135 | 4511 | 10646
19:30 | 320 | 6009 | 4446 | 10455
20:00 | 290 | 6005 | 4433 | 10438 |  |  |  | Executive Engineer
20:30 | 285 | 5843 | 4384.5 | 10227.5 |  |  |  | Network Operation Division
21:00 | 280 | 5681 | 4336 | 10017
21:30 | 310 | 5540.5 | 4307 | 9847.5
22:00 | 340 | 5400 | 4278 | 9678 |  |  |  |  | Page 6 of 7
22:30 | 360 | 5290 | 4132 | 9422
23:00 | 380 | 5180 | 3986 | 9166
23:30 | 390 | 5133.5 | 3885 | 9018.5
24:00 | 400 | 5087 | 3784 | 8871
10831 MW (18:00 )
9553 MW (12:00 )

## En-Curve
DAILY ENERGY CURVE
Date | 2023-11-27 |  | Energy |  | 220017722
QF-LDC-12
TIME | GAS | HVDC | P.GEN(GAS). | P.GEN(HSD) | P.GEN(HFO). | COAL | HYDRO | G.GEN(HSD) | G.GEN(HFO) | TRIPURA | SOLAR | WIND | SHORTAGE
0:00 | 3085 | 440 | 1527 | 0 | 127 | 3496 | 86 | 0 | 0 | 106 | 0 | 4 | 0
0:30 | 3152.5 | 439.5 | 1468.5 | 0 | 63.5 | 3201.5 | 86 | 0 | 0 | 104 | 0 | 2 | 0 |  | Date: | 43795
1:00 | 3220 | 439 | 1410 | 0 | 0 | 2907 | 86 | 0 | 0 | 102 | 0 | 0 | 0
1:30 | 3152.5 | 439.5 | 1328.5 | 0 | 0 | 2909.5 | 86 | 0 | 0 | 102 | 0 | 0 | 0 | [8 empty] | Total Energy | 220.0177 | 220.0177 | Total Energy Gen 220.018 MKWHr Energy Not Served 0.000 MKWHr Energy Requirement 220.018 MKWHr
2:00 | 3085 | 440 | 1247 | 0 | 0 | 2912 | 86 | 0 | 0 | 102 | 0 | 0 | 0 | [8 empty] | Energy not Served | 0 | 0
2:30 | 2940 | 440 | 1208.5 | 0 | 0 | 2894.5 | 86 | 0 | 0 | 100 | 0 | 0.5 | 0 | [8 empty] | Energy Requirement | 220.0177 | 220.0177
3:00 | 2795 | 440 | 1170 | 0 | 0 | 2877 | 86 | 0 | 0 | 98 | 0 | 1 | 0
3:30 | 2761 | 439.5 | 1143 | 0 | 0 | 2873.5 | 86 | 0 | 0 | 93 | 0 | 2 | 0 | [7 empty] | Shortage
4:00 | 2727 | 439 | 1116 | 0 | 0 | 2870 | 86 | 0 | 0 | 88 | 0 | 3 | 0
4:30 | 2708.5 | 439.5 | 1105 | 0 | 0 | 2871.5 | 86 | 0 | 0 | 88 | 0 | 2.5 | 0
5:00 | 2690 | 440 | 1094 | 0 | 0 | 2873 | 86 | 0 | 0 | 88 | 0 | 2 | 0
5:30 | 2770.5 | 440 | 1125.5 | 0 | 0 | 2873 | 86 | 0 | 0 | 91 | 0 | 2.5 | 0
6:00 | 2851 | 440 | 1157 | 0 | 0 | 2873 | 86 | 0 | 0 | 94 | 0 | 3 | 0
6:30 | 3032 | 440 | 1265.5 | 0 | 10 | 2875.5 | 86 | 0 | 0 | 94 | 15.5 | 1.5 | 0 | [6 empty] | Coal
7:00 | 3213 | 440 | 1374 | 0 | 20 | 2878 | 86 | 0 | 0 | 94 | 31 | 0 | 0
7:30 | 3274.5 | 440 | 1400 | 0 | 71 | 2882 | 86 | 0 | 0 | 98 | 96 | 0 | 0 | [5 empty] | Oil
8:00 | 3336 | 440 | 1426 | 0 | 122 | 2886 | 86 | 0 | 0 | 102 | 161 | 0 | 0
8:30 | 3250.5 | 440 | 1432.5 | 0 | 154 | 2889.5 | 86 | 0 | 0 | 100 | 216.5 | 0 | 0
9:00 | 3165 | 440 | 1439 | 0 | 186 | 2893 | 86 | 0 | 0 | 98 | 272 | 0 | 0
9:30 | 3134.5 | 440 | 1508.5 | 0 | 194 | 2733.5 | 86 | 0 | 0 | 99 | 324 | 0 | 0
10:00 | 3104 | 440 | 1578 | 0 | 202 | 2574 | 86 | 0 | 0 | 100 | 376 | 0 | 0
10:30 | 3161.5 | 440 | 1569 | 0 | 314.5 | 2625 | 86 | 0 | 2 | 107 | 390 | 0 | 0
11:00 | 3219 | 440 | 1560 | 0 | 427 | 2676 | 86 | 0 | 4 | 114 | 404 | 0 | 0
11:30 | 3253 | 439.5 | 1614.5 | 0 | 483 | 2824.5 | 86 | 0 | 14 | 118 | 409 | 0 | 0
12:00 | 3287 | 439 | 1669 | 0 | 539 | 2973 | 86 | 0 | 24 | 122 | 414 | 0 | 0
12:30 | 3298 | 439.5 | 1668.5 | 0 | 588 | 3092 | 86 | 0 | 24 | 125 | 385 | 0 | 0
13:00 | 3309 | 440 | 1668 | 0 | 637 | 3211 | 86 | 0 | 24 | 128 | 356 | 0 | 0
13:30 | 3309 | 440 | 1668 | 0 | 637 | 3211 | 86 | 0 | 24 | 128 | 356 | 0 | 0
14:00 | 3309 | 440 | 1668 | 0 | 637 | 3211 | 86 | 0 | 24 | 128 | 356 | 0 | 0
14:30 | 3307 | 440 | 1633.5 | 0 | 694.5 | 3041 | 86 | 0 | 28.5 | 120 | 278.5 | 0.5 | 0
15:00 | 3305 | 440 | 1599 | 0 | 752 | 2871 | 86 | 0 | 33 | 112 | 201 | 1 | 0
15:30 | 3290 | 440 | 1607.5 | 0 | 740 | 2876 | 86 | 0 | 41.5 | 113 | 134.5 | 0.5 | 0
16:00 | 3275 | 440 | 1616 | 0 | 728 | 2881 | 86 | 0 | 50 | 114 | 68 | 0 | 0
16:30 | 3204.5 | 440 | 1575.5 | 0 | 843.5 | 3059 | 86 | 0 | 73.5 | 119 | 36 | 2 | 0
17:00 | 3134 | 440 | 1535 | 0 | 959 | 3237 | 86 | 0 | 97 | 124 | 4 | 4 | 0
17:30 | 3177 | 321 | 1616 | 0 | 1340.5 | 3387 | 86 | 0 | 165 | 125 | 2 | 6 | 0
18:00 | 3220 | 202 | 1697 | 0 | 1722 | 3537 | 86 | 0 | 233 | 126 | 0 | 8 | 0
18:30 | 3213 | 225.5 | 1621.5 | 0 | 1699.5 | 3601.5 | 86 | 0 | 165 | 120 | 0 | 6.5 | 0
19:00 | 3206 | 249 | 1546 | 0 | 1677 | 3666 | 86 | 0 | 97 | 114 | 0 | 5 | 0
19:30 | 3235 | 249 | 1618 | 0 | 1369 | 3704 | 86 | 0 | 73 | 116 | 0 | 5 | 0
20:00 | 3230 | 290 | 1575 | 0 | 1369 | 3698 | 86 | 0 | 73 | 114 | 0 | 3 | 0
20:30 | 3244.5 | 365 | 1574.5 | 0 | 1041.5 | 3764 | 86 | 0 | 36.5 | 114 | 0 | 1.5 | 0
21:00 | 3259 | 440 | 1574 | 0 | 714 | 3830 | 86 | 0 | 0 | 114 | 0 | 0 | 0
21:30 | 3256 | 440 | 1567 | 0 | 534.5 | 3850 | 86 | 0 | 0 | 114 | 0 | 0 | 0
22:00 | 3253 | 440 | 1560 | 0 | 355 | 3870 | 86 | 0 | 0 | 114 | 0 | 0 | 0
22:30 | 3185.5 | 440 | 1571 | 0 | 267 | 3759 | 86 | 0 | 0 | 112 | 0 | 1.5 | 0
23:00 | 3118 | 440 | 1582 | 0 | 179 | 3648 | 86 | 0 | 0 | 110 | 0 | 3 | 0
23:30 | 3101.5 | 440 | 1554.5 | 0 | 153 | 3572 | 86 | 0 | 0 | 108 | 0 | 3.5 | 0 |  | Max Temp. in Dhaka |  | 32.4°C
24:00 | 3085 | 440 | 1527 | 0 | 127 | 3496 | 86 | 0 | 0 | 106 | 0 | 4 | 0
Executive Engineer
Network Operation Division
Page 5 of 7
GAS
Oil
HVDC
COAL
HYDRO
SOLAR
Total Energy Gen 220.018 MKWHr Energy Not Served 0.000 MKWHr Energy Requirement 220.018 MKWHr
Note on W13: Author:

## Generation
g | 2023-11-27
Si No | Unit | 1:00 | 2:00 | 3:00 | 4:00 | 5:00 | 6:00 | 7:00 | 8:00 | 9:00 | 10:00 | 11:00 | 12:00 | 13:00 | 14:00 | 15:00 | 16:00 | 17:00 | 18:00 | 18:30 | 19:00 | 19:30 | 20:00 | 21:00 | 22:00 | 23:00 | 24:00 | KWH
1 | Karnaphuli Hydro PP Unit-1, 2 & 3 | 46 | 46 | 46 | 46 | 46 | 46 | 46 | 46 | 46 | 46 | 46 | 46 | 46 | 46 | 46 | 46 | 46 | 46 |  | 46 | 46 | 46 | 46 | 46 | 46 | 46 | 1098660
2 | Karnaphuli Hydro PP Unit-4 & 5 | 40 | 40 | 40 | 40 | 40 | 40 | 40 | 40 | 40 | 40 | 40 | 40 | 40 | 40 | 40 | 40 | 40 | 40 |  | 40 | 40 | 40 | 40 | 40 | 40 | 40 | 964000
3 | Chattogram TPP-1
4 | Chattogram TPP-2
5 | Raozan 25 MW PP | [16 empty] | 1 | 17 |  | 8 | 8 | 8 |  |  |  | 0 | 42616
| Teknaf 20MW PP (Solartech) | [6 empty] | 3 | 10 | 15 | 18 | 19 | 19 |  | 15 | 12 | 6 | 0 | [9 empty] | 122040
6 | Sikalbaha 225MW CCPP (Gas) | 203 | 201 | 202 | 182 | 175 | 174 | 215 | 214 | 214 | 214 | 215 | 214 | 215 | 215 | 216 | 215 | 214 | 215 |  | 215 | 215 | 215 | 212 | 214 | 215 | 213 | 4938280
7 | Sikalbaha 225MW CCPP(Oil)
8
9 | Sikalbaha 150MW GTPP
10 | Sikalbaha 150MW GTPP(Oil)
| Dohazari -Kalaish 100 MW Peaking | [25 empty] | 0 | 0
12 | Hathazari 100 MW peaking PP | [10 empty] | 4 | 24 | 24 | 26 | 25 | 42 | 49 | 64 |  | 49 | 25 | 25 |  |  |  |  | 318624
| Sikalbaha 105 MW PP (Baraka Sikalbaha) | [10 empty] | 0 | 12 | 17 | 17 | 17 | 17 | 17 | 17 |  | 17 | 17 | 17 | 17 | 17 | 17 | 17 | 224981
Daudkandi 200 MW PP (B.Trac)
14 | Titas 50 MW Peaking PP | [13 empty] | 7 | 8 | 8 | 8 | 20 | [8 empty] | 62320
15 | 210 MW Siddhirgonj TPP
16 | Siddhirgonj 2*120 MW GTPP
17 | Siddhirganj 335 MW CCPP | 262 | 260 | 240 | 240 | 230 | 280 | 306 | 308 | 308 | 283 | 316 | 297 | 280 | 260 | 260 | 247 | 245 | 240 |  | 227 | 227 | 227 | 228 | 228 | 227 | 228 | 6254330
18 | Kodda 300 MW PP Unit-2 (Summit) | [16 empty] | 8 | 30 |  | 58 | 30 | 30 |  |  |  | 0 | 148040
19 | Ashuganj 195 MW PP (APSCL-United) | 55 | 8 | 8 | 8 | 8 | 8 | 8 | 55 | 55 | 55 | 55 | 110 | 112 | 112 | 112 | 112 | 112 | 148 |  | 102 | 102 | 102 | 102 | 102 | 102 | 102 | 1706182
20 | Ghorasal TPP (Unit-1&2)
21 | Ghorasal Repowered CCPP:Unit-3 (GT
22 | Ghorasal Repowered CCPP Unit-4
23 | Ghorasal TPP Unit-5 | 180 | 160 | 160 | 160 | 160 | 160 | 160 | 180 | 180 | 180 | 180 | 180 | 180 | 180 | 180 | 180 | 180 | 180 |  | 180 | 180 | 180 | 180 | 180 | 180 | 180 | 4221000
24 | Ghorasal 6
25 | Ghorasal 365 MW CCPP Unit-7
26 | SS Power I | 323 | 323 | 325 | 322 | 321 | 321 | 320 | 320 | 320 | 0 | [6 empty] | 90 | 150 |  | 245 | 300 | 300 | 365 | 460 | 492 | 490 | 5803635
28 | Ashuganj TPP Unit- 3
29 | Ashuganj TPP Unit- 4
30 | Ashuganj TPP Unit- 5
32 | Ashuganj 50 MW PP | 46 | 5 | 5 | 5 | 5 | 20 | 46 | 42 | 41 | 37 | 47 | 44 | 44 | 43 | 43 | 44 | 44 | 47 |  | 47 | 47 | 47 | 47 | 47 | 47 | 47 | 862704
33 | Ashuganj 225 MW CCPP
34 | Ashuganj 450 MW CCPP(South)
| Ashuganj 450 MW CCPP(North) | 280 | 280 | 270 | 270 | 270 | 330 | 345 | 305 | 275 | 300 | 315 | 305 | 305 | 330 | 310 | 285 | 280 | 310 |  | 280 | 300 | 280 | 280 | 280 | 305 | 280 | 7441600
| Ashuganj 420 MW CCPP(East) | 340 | 300 | 250 | 250 | 230 | 230 | 315 | 395 | 350 | 350 | 350 | 393 | 385 | 385 | 385 | 390 | 335 | 380 |  | 380 | 380 | 380 | 380 | 380 | 300 | 300 | 8340900
35 | Ashuganj 55 MW PP (Precision) | 41 | 6 | 6 | 6 | 6 | 6 | 11 | 34 | 39 | 42 | 42 | 40 | 40 | 38 | 35 | 36 | 37 | 40 |  | 41 | 41 | 42 | 43 | 43 | 44 | 45 | 773280
36 | Chandpur 150 MW CCPP
37 | Tongi 80 MW GTPP
38 | Haripur GTPP
39 | Haripur 412 MW CCPP | 383 | 373 | 323 | 322 | 322 | 323 | 356 | 400 | 383 | 365 | 367 | 376 | 406 | 409 | 405 | 408 | 398 | 386 |  | 402 | 401 | 401 | 400 | 393 | 385 | 393 | 9181180
Meghnaghat Unique power
Summit Meghanghat-2 589 MW(Gas)
40 | Meghnaghat 450 MW CCPP(MPL) | 225 | 225 | 170 | 170 | 170 | 170 | 170 | 180 | 180 | 180 | 180 | 225 | 225 | 225 | 225 | 225 | 225 | 225 |  | 225 | 225 | 225 | 225 | 225 | 225 | 225 | 4789300
41 | Haripur 360 MW CCPP(HPL) | 217 | 222 | 256 | 233 | 235 | 239 | 276 | 254 | 252 | 252 | 252 | 243 | 228 | 226 | 217 | 212 | 198 | 196 |  | 186 | 181 | 181 | 182 | 182 | 182 | 180 | 5374000
42 | RPCL 210MW CCPP | 101 | 102 | 72 | 74 | 73 | 106 | 96 | 65 | 63 | 63 | 30 | 30 | 30 | 29 | 30 | 34 | 34 | 34 |  | 34 | 43 | 63 | 82 | 82 | 84 | 85 | 1446720
43 | Sutiakhali 50 MW Solar PP | [6 empty] | 4 | 19 | 27 | 51 | 52 | 48 | 52 | 41 | 29 | 11 | 0 | [9 empty] | 326940
44 | Fenchugonj CCPP Phase-1 | 43 | 43 | 43 | 43 | 43 | 43 | 43 | 43 | 43 | 43 | 43 | 43 | 43 | 43 | 40 | 40 | 43 | 43 |  | 43 | 43 | 43 | 43 | 43 | 43 | 43 | 1010000
45 | Fenchugonj CCPP Phase-2 | 28 | 28 | 28 | 28 | 28 | 28 | 28 | 28 | 27 | 28 | 28 | 28 | 26 | 26 | 26 | 26 | 26 | 26 |  | 26 | 26 | 26 | 26 | 26 | 28 | 28 | 675000
46 | Shajibazar 330 MW CCPP
47 | Shahjibazar GTPP Unit- 8 & 9
48 | Shahjibazar 86 MW PP (Shahjibazar) | 5 | 5 | 5 | 5 | 5 | 5 | 5 | 40 | 60 | 80 | 80 | 80 | 80 | 80 | 80 | 80 | 80 | 80 |  | 40 | 40 | 40 | 40 | 40 | 40 | 40 | 1097280
Shahjibazar 100 MW GTPP
49 | Shahjibazar 50MW PP (EPL)
50 | Sylhet 225 MW CCPP | 199 | 199 | 199 | 199 | 199 | 199 | 199 | 199 | 199 | 200 | 200 | 197 | 197 | 195 | 194 | 193 | 193 | 192 |  | 192 | 192 | 194 | 194 | 194 | 199 | 199 | 4994510
51 | Sylhet 20 MW GTPP | 18 | 18 | 18 | 18 | 18 | 18 | 17 | 17 | 17 | 17 | 17 | 17 | 17 | 17 | 17 | 17 | 17 | 17 |  | 17 | 18 | 18 | 18 | 18 | 18 | 18 | 414000
52 | Sylhet 50 MW PP (EPL)
53 | Sylhet 10MW PP (Desh) | 10 | 10 | 10 | 10 | 10 | 10 | 10 | 10 | 10 | 10 | 10 | 10 | 10 | 10 | 10 | 10 | 10 | 10 |  | 10 | 10 | 10 | 10 | 10 | 10 | 10 | 248400
54 | Hobiganj 11 MW PP Cofidence-E | 8 | 8 | 8 | 8 | 8 | 8 | 8 | 8 | 8 | 8 | 8 | 8 | 8 | 8 | 8 | 8 | 8 | 8 |  | 8 | 8 | 8 | 8 | 8 | 8 | 8 | 192384
55 | Fenchugonj 51 MW PP (Barakatullah) | [25 empty] | 0 | 0
56 | Shahjahanulla 25 MW PP | 16 | 16 | 16 | 16 | 16 | 16 | 16 | 16 | 16 | 16 | 16 | 16 | 16 | 16 | 16 | 16 | 16 |  |  | 16 | 16 | 16 | 16 | 16 | 16 | 16 | 354432
57 | Bibiana-II 341 MW CCPP (Summit) | 280 | 290 | 280 | 280 | 285 | 300 | 310 | 290 | 275 | 270 | 280 | 280 | 300 | 285 | 300 | 295 | 305 | 290 |  | 260 | 305 | 300 | 290 | 290 | 290 | 290 | 7066500
| Bibiyana South 400 MW | 400 | 400 | 360 | 340 | 340 | 340 | 400 | 400 | 390 | 397 | 400 | 393 | 395 | 380 | 392 | 392 | 370 | 400 |  | 400 | 400 | 400 | 400 | 400 | 370 | 370 | 9246700
58 | Nababganj 55 MW PP (Southern power ) | [14 empty] | 17 | 17 | 17 | 17 |  | 17 | 17 | 17 | 17 |  |  |  | 122953
59 | Tangail Palli Power Gen 22 MW | [16 empty] | 1 | 6 |  | 6 | 6 | 6 |  |  |  | 0 | 25440
60 | Barabkunda 22 MW PP (Regent) | 12 | 12 | 12 | 12 | 12 | 12 | 12 | 12 | 12 | 10 | 12 | 12 | 12 | 12 | 12 | 12 | 12 | 12 |  | 12 | 12 | 12 | 12 | 12 | 12 | 12 | 270480
61 | Narshingdi 22 MW PP (Doreen) | 16 | 16 | 16 | 13 | 13 | 13 | 13 | 13 |  |  | 16 | 15 | 12 | 15 | 15 | 15 | 15 | 15 |  | 15 | 13 | 13 | 13 | 13 | 13 | 13 | 286560
62 | Tangail 22 MW PP (Doreen)
63 | Impoprt (Tripura) | 102 | 102 | 98 | 88 | 88 | 94 | 94 | 102 | 98 | 100 | 114 | 122 | 128 | 128 | 112 | 114 | 124 | 126 |  | 114 | 116 | 114 | 114 | 114 | 110 | 106 | 2600640
64 | Malancha, Ctg. EPZ (United) | 15 | 23 | 30 | 30 | 30 | 23 | 24 | 10 | 0 | 0 | 0 | 0 | 0 | 0 | 0 | 0 | 2 | 2 |  | 5 | 5 | 3 | 5 | 7 | 11 | 11 | 243840
65 | Feni 22 MW PP (Doreen) | 18 | 18 | 18 | 18 | 18 | 18 | 18 | 18 | 15 | 15 | 17 | 17 | 17 | 16 | 16 | 17 | 18 | 18 |  | 18 | 18 | 18 | 18 | 18 | 18 | 18 | 432576
66 | Feni 11 MW PP (Doreen) | 11 | 11 | 11 | 11 | 11 | 11 | 11 | 11 | 11 | 11 | 11 | 11 | 11 | 11 | 11 | 11 | 11 | 11 |  | 11 | 11 | 11 | 11 | 11 | 11 | 10 | 235620
67 | Jangalia 33 MW PP (Summit) | 33 | 33 | 33 | 8 | 8 | 8 | 25 | 25 | 25 | 25 |  |  | 25 | 25 | 25 | 25 | 25 | 25 |  | 33 | 33 | 33 | 33 | 33 | 33 | 33 | 593000
68 | Cumilla 25 MW PP (Summit) | 8 | 8 | 8 | 8 | 8 | 8 | 8 | 8 | 8 | 8 | 8 | 8 | 8 | 6 | 6 | 6 | 6 | 8 |  | 8 | 8 | 8 | 8 | 8 | 8 | 8 | 188160
69 | Summit Ashulia | 20 | 20 | 20 | 20 | 20 | 20 | 20 | 20 | 20 | 20 | 20 | 20 | 20 | 20 | 20 | 20 | 20 | 20 |  | 20 | 20 | 20 | 20 | 20 | 20 | 20 | 480000
70 | Summit Madhabdi | 20 | 20 | 20 | 20 | 20 | 20 | 20 | 20 | 20 | 19 | 19 | 18 | 18 | 18 | 18 | 18 | 18 | 18 |  | 18 | 18 | 19 | 19 | 19 | 19 | 19 | 449280
71 | Maona 33 MW PP(Summit) | 17 | 17 | 17 | 17 | 17 | 17 | 17 | 17 | 17 | 17 | 25 | 25 | 25 | 33 | 33 | 33 | 33 | 33 |  | 33 | 33 | 33 | 33 | 25 | 25 | 25 | 609500
72 | Rupganj 33 MW PP(Summit) | 30 | 30 | 30 | 30 | 30 | 33 | 33 | 33 | 32 | 32 | 31 | 31 | 30 | 30 | 30 | 30 | 24 | 30 |  | 30 | 30 | 30 | 30 | 30 | 30 | 30 | 733700
73 | Ghorashal 108 MW PP (Regent) | 72 | 12 | 12 | 12 | 12 | 12 | 12 | 67 | 67 | 70 | 72 | 71 | 71 | 71 | 71 | 72 | 75 | 76 |  | 76 | 77 | 77 | 77 | 77 | 77 | 77 | 1350727
| Feni Lanka Power | [10 empty] | 34 | 17 | 17 | 17 | 17 |  | 20 | 55 | [7 empty] | 0 | 183540
| Chowmuhani 113 MW | [10 empty] | 25 | 36 | 38 | 38 | 38 | 38 | 38 | 44 |  | 57 | 57 | 58 | 18 |  |  | 0 | 463680
| Manikgonj 162MW PP(MPGL) | [11 empty] | 17 | 17 | 17 | 17 | 17 | 17 | 55 |  | 54 | 54 | 54 | 54 |  |  | 0 | 360000
77 | Siddhirganj 100 PP(Dutch Bangla) | [16 empty] | 9 | 52 |  | 48 | [5 empty] | 0 | 100800
78 | Gazipur 52 MW PP | [7 empty] | 8 | 8 | 8 | 8 | 8 | 8 | 8 | 8 | 8 | 10 | 17 |  | 17 | 17 | 17 | 8 |  |  | 0 | 145920
79 | Kodda 150 MW PP | [16 empty] | 40 | 149 |  | 48 | 48 | 48 |  |  |  | 0 | 279840
80 | Jamalpur 95 MW PP(Powerpac)
81 | Jangalia 52 MW PP (Lakdanavi) | [10 empty] | 5 | 8 | 8 | 8 | 8 |  | 6 | 25 |  | 8 | [6 empty] | 118186
| Gazipur 100 MW PP | [6 empty] | 2 | 17 | 35 | 35 | 35 | 35 | 35 | 35 | 35 | 35 | 70 | 105 |  | 70 | 50 | 50 | 35 | 17 | 17 | 0 | 689280
| Kaptai 7 MW Solar PP | [6 empty] | 1 | 2 | 3 | 4 | 4 | 4 | 4 | 3 | 2 | 1 | [10 empty] | 26879
| Jodiac Power | [10 empty] | 0 | 17 | 17 | 17 | 17 | 17 | 17 | 17 |  | 17 | 17 | 17 | 17 | 17 |  | 0 | 220783
| Karnaphuli Power Ltd. | [7 empty] | 4 | 17 | 17 | 17 | 17 | 17 | 17 | 17 | 17 | 17 | 17 |  | 17 | 17 | 17 | 17 | 17 | 17 | 17 | 287708
82 | Madanganj 102 PP(Summit) | [16 empty] | 10 | 34 |  | 19 | [5 empty] | 0 | 50026
83 | Pagla (DPA )
84 | B.Baria (Aggreko) 85MW
85 | Keraniganj 100 MW PP (Powerpac)
86 | Meghnaghat CCPP ( Summit)
87 | Meghnaghat 100 MW(IEL) | [16 empty] | 1 | 13 |  | 22 | [5 empty] | 0 | 34560
| Meghnaghat 104 MW PP (OPCL) | [16 empty] | 13 | 34 |  | 47 | 51 | 51 | 24 |  |  | 0 | 180480
88 | Ghorashal 78.5 MW PP(MAX)
90 | Ashuganj 53MW PP (United)
91 | Juldah 100 MW Unit-1 (Acorn) | [10 empty] | 12 | 12 | 12 | 12 | 12 | 12 | 12 | 12 |  | 12 | 12 | 12 | 12 |  |  | 0 | 116640
92 | Fenchuganj 44 MW (Energyprima) | 44 | 5 | 5 | 5 | 5 | 5 | 5 | 33 | [11 empty] | 43 | 44 | 47 | 47 | 44 | 47 | 47 | 373968
93 | Ashuganj 51 MW PP (Midland) | 5 | 5 | 5 | 5 | 5 | 5 | 5 | 31 | 51 | 51 | 51 | 51 | 51 | 51 | 51 | 51 | 51 | 51 |  | 51 | 51 | 51 | 51 | 51 | 51 | 51 | 961240
94 | Gagnagar 102 MW PP (Digital Power) | [16 empty] | 20 | 64 |  | 8 | 8 | 8 | 8 | 8 | 8 | 8 | 133776
95 | Patenga 50MW PP (Baraka) | [9 empty] | 0 | 0 | [5 empty] | 10 | 19 |  | 19 | 19 | 20 | 20 | 20 | 19 | 0 | 120960
96 | Chattogram 108 MW PP (ECPV) | [10 empty] | 0 | [14 empty] | 0 | 0
97 | katpotti 52 MW | [25 empty] | 0 | 0
98 | Bosila 108 MW PP(CLC)
99 | Madanganj-55 MW PP(Summit) | [17 empty] | 15 |  | 35 | 55 | 55 |  |  |  | 0 | 133321
100 | Manikganj 55 MW PP (Northern) | [17 empty] | 35 |  | 35 | 35 | 35 | 35 |  |  | 0 | 134519
101 | Kushiara 163 MW CCPP (KP)
102 | Sarishabari 3 MW Solar Plant | [6 empty] | 0 | 1 | 2 | 1 | 2 | 1 | 2 | 2 | 1 | 0 | [10 empty] | 11750
103 | Kamalaghat 54 MW PP(Banco Energy) | [16 empty] | 17 | 17 |  | 35 | 35 | 35 | 17 |  |  | 0 | 129960
104 | Keranigonj 300 MW PP (APR)
105 | Bramhangoan 100 MW PP (Aggreko)
106 | Mymensingh 200 MW PP (United) | [6 empty] | 10 | 56 | 56 | 45 | 45 | 57 | 57 | 57 | 57 | 58 | 58 | 95 |  | 97 | 97 | 97 | 65 | 65 | 24 | 8 | 1070400
112 | Aurahati 100MW PP (Aggreko)
114 | Kodda 149 MW PP Unit-1 (Summit) | [7 empty] | 13 | 17 | 5 | 15 | 17 | 17 | 17 | 17 | 17 | 30 | 70 |  | 81 | 81 | 81 | 73 | 41 |  | 0 | 533376
115 | Juldah 100 MW PP Unit-3 (Acorn) | [10 empty] | 12 | 12 | 12 | 12 | 12 | 12 | 12 | 12 |  | 12 | 12 | 12 | 12 | 12 |  | 0 | 153600
116 | Chandpur 200 MW (Desh energy) | [7 empty] | 2 | 17 | 17 | 17 | 17 | 17 | 25 | 17 | 17 | 17 | 17 |  | 17 | 17 | 17 | 17 | 17 | 17 | 17 | 300480
117 | Ashuganj 150 MW PP (Midland) | [11 empty] | 3 | 26 | 40 | 40 | 40 | 56 | 63 |  | 100 | 52 | 50 | 6 |  |  | 0 | 473381
118 | Bibiyana-III 400 MW CCPP | 400 | 399 | 328 | 327 | 328 | 328 | 398 | 398 | 400 | 355 | 365 | 400 | 400 | 365 | 404 | 404 | 377 | 402 |  | 400 | 402 | 402 | 402 | 402 | 402 | 387 | 9184000
| Jamalpur 115 MW PP (United) | [6 empty] | 8 | 22 | 24 | 8 | 8 | 8 | 15 | 32 | 32 | 32 | 40 | 85 |  | 65 | 65 | 65 | 24 | 24 | 8 | 8 | 588000
| Anwara 300 MW PP (United) | [10 empty] | 90 | 115 | 150 | 150 | 150 | 150 | 150 | 160 |  | 210 | 150 | 150 | 100 | 15 |  | 0 | 1653491
Juldah unit-2 (Acorn)
| Anlima Energy Ltd. | [10 empty] | 10 | 26 | 34 | 34 | 34 | 34 | 34 | 34 |  | 34 | 34 | 34 | 34 | 34 | 18 | 17 | 424036
| Bhairob 54.5 MW | [16 empty] | 4 | 17 |  | 17 | 17 | 17 | 17 | 17 | 17 | 17 | 136800
| Spectra Solar Plant Ltd. | [6 empty] | 2 | 13 | 20 | 25 | 28 | 31 | 29 | 22 | 13 | 5 | 0 | [9 empty] | 179981
| Chandpur 115(Doreen) | [10 empty] | 8 | 18 | 17 | 18 | 18 | 18 | 26 | 54 |  | 54 | 54 | 54 | 50 | 17 | 17 | 18 | 401280
| Kanchan Purbachal Power Generation Ltd. | [9 empty] | 6 | 17 | 17 | 17 | 17 | 17 | 17 | 17 | 17 |  | 17 | 17 | 17 | 17 | 17 |  | 0 | 228240
Mirsharai 150 MW (Oil)
| Mirsharai 150 MW (Gas) | [10 empty] | 22 | 48 | 47 | 50 | 52 | 52 | 35 | 17 |  |  | 0 |  |  |  |  | 0 | 322836
| Cox's Bazar Wind | 0 | 0 | 1 | 3 | 2 | 3 | 0 | 0 | 0 | 0 | 0 | 0 | 0 | 0 | 1 | 0 | 4 | 8 |  | 5 | 5 | 3 | 0 | 0 | 3 | 4 | 26880
| Matarbari 2*600 MW (CPGCL) | 566 | 565 | 568 | 566 | 568 | 568 | 567 | 568 | 562 | 564 | 561 | 562 | 564 | 153 | 151 | 153 | 150 | 153 |  | 154 | 153 | 153 | 217 | 214 | 215 | 213 | 9367272
120 | Eastern Zone Total | 5138 | 4864 | 4572 | 4468 | 4438 | 4618 | 5058 | 5442 | 5370 | 5013 | 5328 | 5622 | 5726 | 5306 | 5302 | 5230 | 5418 | 6302 |  | 6135 | 6009 | 6005 | 5681 | 5400 | 5180 | 5087 | 128664883
121
122
123 | Khulna 60MW
124 | Khulna 115 MW PP (KPCL-1 & 3)
| Khulna 115 PP MW (KPCL-2) | [16 empty] | 16 | 16 | [7 empty] | 0 | 32640
125 | Khulna 330 MW CCPP (GAS)
126 | Khulna 330 MW CCPP (OIL)
127 | Khulna (Aggreeco) 55MW
128 | Faridpur 50 MW Peaking PP
Khulna 225 MW CCPP
Kulna 225 MW CCPP (GAS)
129 | Rupsha 105 MW PP (Orion rupsha) | [16 empty] | 3 | 17 |  | 17 | [5 empty] | 0 | 40800
130 | Mongla Orion 100 MW Solar PP | [6 empty] | 6 | 29 | 53 | 72 | 71 | 81 | 55 | 32 | 24 | 11 | 2 | [9 empty] | 433440
131 | Rampal 1320 MW (BIFPCL) | 355 | 358 | 358 | 358 | 356 | 355 | 357 | 354 | 353 | 351 | 352 | 408 | 435 | 508 | 504 | 504 | 572 | 626 |  | 632 | 627 | 625 | 621 | 623 | 562 | 505 | 11010910
132 | United Payra Power Ltd. | [16 empty] | 10 | 55 |  | 17 | [5 empty] | 0 | 132000
133 | Bhola Nutan Biddut BD LTD (GAS) | 105 | 105 | 105 | 105 | 106 | 106 | 106 | 106 | 135 | 140 | 142 | 144 | 142 | 141 | 141 | 165 | 176 | 185 |  | 145 | 145 | 145 | 145 | 145 | 123 | 123 | 3197209
Bhola Nutan Biddut BD LTD (OIL)
| Barisal 110 MW PP (Summit ) | [25 empty] | 0 | 0
Barisal GT PP Unit-1& 2
136 | Barisal 307 MW | 140 | 140 | 140 | 140 | 140 | 140 | 140 | 140 | 140 | 140 | 140 | 140 | 140 | 140 | 140 | 150 | 230 | 250 |  | 250 | 250 | 250 | 250 | 250 | 200 | 197 | 4145500
137 | Bhola 95 MW PP (Aggreko)
| Bhola 225 MW CCPP | 120 | 100 | 80 | 80 | 80 | 80 | 80 | 130 | 80 | 80 | 130 | 130 | 126 | 130 | 130 | 126 | 126 | 122 |  | 130 | 130 | 122 | 130 | 130 | 80 | 80 | 2624000
140 | Bhola 33 MW PP (Venture) | 20 | 19 | 18 | 17 | 17 | 18 | 18 | 16 | 15 | 14 | 16 | 15 | 17 | 15 | 13 | 13 | 14 | 18 |  | 18 | 19 | 20 | 20 | 20 | 19 | 18 | 410200
141 | Noapara 100 MW PP (Bangla Trac)
142 | Noapara 40 MW PP (Khanjahan Ali) | [17 empty] | 8 | [7 empty] | 0 | 11250
143 | Gopalganj 100 MW Peaking PP
144 | Bheramara GTPP Unit-3
145 | Madhumati 100 MW PP
146 | Bheramara HVDC | 439 | 440 | 440 | 439 | 440 | 440 | 440 | 440 | 440 | 440 | 440 | 439 | 440 | 440 | 440 | 440 | 440 | 202 |  | 249 | 249 | 290 | 440 | 440 | 440 | 440 | 10235636
147 | Bheramara 410 MW CCPP
148 | Payra 1320 MW | 540 | 540 | 500 | 500 | 500 | 500 | 500 | 500 | 530 | 520 | 630 | 760 | 960 | 1050 | 1080 | 1080 | 1130 | 1220 |  | 1244 | 1244 | 1244 | 1244 | 1244 | 1200 | 1100 | 22330500
149
150 | Barapukuria TPP Unit-1
151 | Barapukuria TPP Unit-2
152 | Barapukuria 275 MW TPP Unit-3 | 170 | 170 | 170 | 170 | 170 | 170 | 170 | 170 | 170 | 170 | 170 | 283 | 290 | 228 | 170 | 170 | 170 | 170 |  | 170 | 170 | 170 | 170 | 170 | 170 | 170 | 4444400
153 | Baghabari 71 MW GTPP
156 | Baghabari 100 MW GTPP
Baghabari 50 MW Peaking PP
| Sirajgonj 6.55 MW Solar | [6 empty] | 0 | 2 | 3 | 4 | 5 | 5 | 5 | 4 | 2 | 0 | [10 empty] | 34680
157 | Sirajgonj 225MW CCPP Unit-1 (Gas) | [22 empty] | 5 | 12 | 11 | 14 | 107127
158 | Sirajgonj 225MW CCPP Unit-1(Oil)
Sirajgonj 225 MW CCPP Unit-2 (Gas)
Sirajgonj 225 MW CCPP Unit-2 (Oil)
159 | Sirajgonj 225MW CCPP Unit-3 (Gas)
Sirajgonj 225MW CCPP Unit-3 (Oil)
| Sirajgonj 400 MW CCPP Unit-4 | 316 | 312 | 260 | 230 | 200 | 250 | 414 | 300 | 300 | 414 | 380 | 400 | 392 | 340 | 344 | 345 | 250 | 376 |  | 344 | 373 | 332 | 337 | 324 | 361 | 308 | 8111890
160 | Sirajgonj 400MW CCPP Unit-4 (Oil)
161 | Bera 70 MW Peaking PP
162 | Bogra 22 MW PP (GBB)
163 | Bogura 20 MW PP (Energyprima)
164 | Ullapara 11 MW PP (Summit) | 8 | 8 | 8 | 8 | 8 | 8 | 8 | 11 | 11 | 11 | 11 | 11 | 11 | 11 | 11 | 11 | 11 | 11 |  | 11 | 11 | 11 | 11 | 11 | 11 | 8 | 227736
165 | Amnura 50 MW PP(Sinha)
166 | Katakhali 50 MW PP (Northern) | [25 empty] | 0 | 0
167 | Katakhali 50 MW Peaking PP
168 | Santahar 50 MW Peaking PP
169 | Natore 52 MW PP (Rajlanka) | [25 empty] | 0 | 0
170 | Chapainawabganj 100 MW Peaking PP | [25 empty] | 0
171 | Baghabari 200 MW PP (Paramount)
| Bagura 113 MW PP (Confidence)-2 | [12 empty] | 3 | 50 | 50 | 50 | 50 | 50 |  | 50 | 50 | 50 |  |  |  | 0 | 427776
172 | Confidence Power Bogura Unit-1 113 MW | [12 empty] | 20 | 35 | 35 | 35 | 35 | 70 |  | 95 | 95 | 95 |  |  |  | 0 | 415104
173 | Rangpur 20 MW GTPP
175 | Saidpur 20 MW GTPP
176 | Rangpur 113 MW PP (Confidence) | [8 empty] | 12 | 34 | 34 | 34 | 30 | 34 | 34 | 34 | 34 | 95 |  | 113 | 70 | 70 |  |  |  | 0 | 548908
177 | Sympa Solar Power 8MW | [6 empty] | 0 | 1 | 4 | 6 | 5 | 6 | 6 | 5 | 4 | 1 | 0 | [9 empty] | 36852
178 | Energypac Power Venture Thakurgaon Ltd. | [9 empty] | 27 | 35 | 36 | 36 | 36 | 36 | 36 | 36 | 70 |  | 55 | 53 | 53 |  |  |  | 0 | 484032
| Intraco Solar 30 MW | [6 empty] | 2 | 12 | 20 | 30 | 35 | 36 | 32 | 24 | 17 | 5 | 0 | [9 empty] | 214278
| Adani Power Jharkhanda Ltd | 813 | 816 | 816 | 814 | 818 | 819 | 824 | 834 | 818 | 829 | 823 | 820 | 822 | 825 | 826 | 824 | 895 | 968 |  | 971 | 960 | 956 | 963 | 909 | 809 | 821 | 20509091
178 | Teesta Solar Limited | [6 empty] | 13 | 72 | 125 | 165 | 183 | 183 | 171 | 136 | 97 | 28 | 2 | [9 empty] | 1186880