## Forecast
[5 empty] | Power Grid Company of Bangladesh Ltd. | [10 empty] | QF-LDC-07
|  |  | Report on Forecasted Generation & Demand of national grid on | [6 empty] | 2023-12-01 | Friday
|  | Date (day): | 2023-12-01 |  | Friday
| Probable Maximum |  | Generation : |  | (a) At Day Peak Hour : | 11589.6 | MW |  |  | (b) At Evening Peak Hour : |  | 12971 | MW
Sl. | [6 empty] | Present | Actual Generation |  | Forecasted Available Gen. on |  | Ev. Peak Gen.Shortage |  | Plants under |  | Probable
No. | Name of the Power Station |  | Fuel | Producer | Installed Capacity |  | Capacity | On | 2023-11-30 | 2023-12-01 | during | for Fuel | for plant. S/D | Shut down (date)/ |  | Start up
[8 empty] | Day Peak | Ev. Peak | Day Peak | Ev. Peak | Limitation | M/C Problem | Remarks |  | Date
[5 empty] | Unit No. X Capacity | MW | MW | MW | MW | MW | MW | MW | MW
1 | Ghorasal Repowered CCPP:Unit-3 (GT |  | Gas | PDB | 1*260 | 260 | 260 | 0 | 0 | 0 | 0 |  | 260 | Under maint.
2 | Ghorasal Repowered CCPP Unit-4 |  | Gas | PDB | 1*210 | 210 | 180 | 0 | 0 | 0 | 0 |  | 180 | Under maint
| Ghorasal TPP Unit-5 |  | Gas | PDB | 1*210 | 210 | 190 | 180 | 180 | 180 | 180
3 | Ghorasal 365 MW CCPP Unit-7 |  | Gas | PDB | 1*243+1*122 | 365 | 365 | 0 | 0 | 0 | 0 |  | 365 | Air Compressor problem
| Ghorashal 78.5 MW PP(MAX) |  | Gas | QRPP | 2*40 | 0 | 0 | 0 | 0 | 0 | 0 |  |  | Contract Expired
4 | Ghorashal 108 MW PP (Regent) |  | Gas | IPP | 34*3.35 | 108 | 108 | 52 | 76 | 75 | 75 | 33 |  | Gas shortage
5 | Haripur GTPP |  | Gas | SBU, PDB | 2*32 | 32 | 20 | 0 | 0 | 0 | 0 |  | 20 | Under maint.
6 | Haripur 412 MW CCPP |  | Gas | EGCB | 1*273+1*139 | 412 | 412 | 405 | 366 | 412 | 412
7 | Haripur 360 MW CCPP(HPL) |  | Gas | IPP | 1*235+1*125 | 360 | 360 | 262 | 242 | 0 | 0 | 360 |  | Contract Expired
8 | Meghnaghat 450 MW CCPP(MPL) |  | Gas | IPP | 2*150+1*150 | 450 | 450 | 225 | 225 | 400 | 450 | 0 |  | GT-1 under S/D due to Gas shortage
9 | Meghnaghat 100 MW(IEL) |  | HFO | NENP | 12*8.9 | 100 | 100 | 0 | 17 | 90 | 90 |  | 10 | Engine problem
10 | Meghnaghat CCPP(Summit) |  | Gas | IPP | 2*110+1*110 | 335 | 335 | 0 | 0 | 0 | 0 | 335 |  | Gas shortage
11 | Madanganj 102 PP(Summit) |  | HFO | NENP | 6*17 | 102 | 102 | 0 | 50 | 85 | 85 |  | 17 | Engine problem
12 | Madanganj-55 MW PP(Summit) |  | HFO | IPP | 3*17.08+1*11.3 | 55 | 55 | 0 | 10 | 55 | 55
13 | Keraniganj 100 MW PP (Powerpac) |  | HFO | NENP | 8*13.45 | 100 | 75 | 0 | 0 | 30 | 40 | 35 |  | Fuel shortage
14 | Narshingdi 22 MW PP (Doreen) |  | Gas | SIPP, REB | 8*2.90 | 22 | 22 | 16 | 13 | 15 | 15 |  | 7 | Engine problem
15 | 210 MW Siddhirgonj TPP |  | Gas | PDB | 1*210 | 210 | 115 | 0 | 0 | 0 | 0 |  | 115 | Under maint.
16 | Siddhirgonj 2*120 MW GTPP |  | Gas | EGCB | 2*105 | 210 | 210 | 0 | 0 | 0 | 0 | 210 |  | Gas shortage
17 | Siddhirganj 100 PP(Dutch Bangla) |  | HFO | NENP | 12*8.9 | 100 | 100 | 0 | 33 | 90 | 90 |  | 10 | Engine problem
18 | Siddhirganj 335 MW CCPP |  | Gas | EGCB | 1*217+118 | 335 | 335 | 330 | 288 | 335 | 335 | 0 |  | Gas shortage
19 | Gagnagar 102 MW PP (Digital Power) |  | HFO | IPP | 12*8.924 | 102 | 102 | 0 | 8 | 100 | 100
20 | Katpotti 52 MW PP (Sinha) |  | HFO | IPP | 7*7.9 | 51 | 0 | 0 | 0 | 0 | 0 | 51 |  | Fuel shortage
21 | Kamalaghat 54 MW PP(Banco Energy) |  | HFO | IPP | 3*18 | 54 | 54 | 54 | 17 | 54 | 17 | 37 |  | Fuel shortage
22 | Kodda 150 MW PP |  | HFO | BPDB-RPCL | 9*17.06 | 149 | 149 | 32 | 48 | 48 | 48
23 | Manikganj 55 MW PP (Northern) |  | HFO | IPP | 3*19.3 | 55 | 55 | 0 | 35 | 0 | 35 | 20 |  | Fuel shortage
24 | Nababganj 55 MW PP (Southern power ) |  | HFO | IPP | 3*19.3 | 55 | 55 | 0 | 55 | 0 | 55 | 0 |  | Fuel shortage
25 | Bosila 108 MW PP(CLC) |  | HFO | IPP | 12*8.775+1*3.5 | 108 | 0 | 0 | 0 | 0 | 0
26 | Summit Power,(Madhabdi+Ashulia) |  | Gas | SIPP,REB | 3*3.67+4*8.73 | 80 | 80 | 35 | 20 | 38 | 38 |  | 42 | Engine problem
27 | Maona 33 MW PP(Summit) |  | Gas | SIPP,REB | 4*8.73 | 33 | 33 | 33 | 33 | 33 | 33
28 | Rupganj 33 MW PP(Summit) |  | Gas | SIPP,REB | 4*8.73 | 33 | 33 | 24 | 30 | 33 | 33
29 | Gazipur 52 MW PP |  | HFO | RPCL | 6*8.9 | 52 | 52 | 8 | 17 | 8 | 25 | 27 |  | Fuel shortage
30 | Tongi 80 MW GTPP |  | Gas | PDB | 1* 105 | 105 | 105 | 0 | 0 | 0 | 0 | 105 |  | Gas shortage
31 | Kodda 300 MW PP Unit-2 (Summit) |  | HFO | IPP | 18*17.076 | 300 | 300 | 0 | 30 | 80 | 130 | 170 |  | Fuel shortage
| Bramhangoan 100 MW PP (Aggreko) |  | HSD | IPP | 114*0.959 | 0 | 0 | 0 | 0 | 0 | 0 |  |  | Contract Expired
| Aurahati 100MW PP (Aggreko) |  | HSD | IPP | 0.85*23+0.95*91 | 0 | 0 | 0 | 0 | 0 | 0 |  |  | Contract Expired
32 | Kodda 149 MW PP Unit-1 (Summit) |  | HFO | IPP | 8*18.45+8.97 | 149 | 149 | 36 | 52 | 36 | 100 | 49 |  | Fuel shortage
33 | Gazipur 100 MW PP |  | HFO | RPCL | 6*17.5 | 105 | 105 | 105 | 105 | 30 | 105
34 | Meghnaghat 104 MW PP (OPCL) |  | HFO | IPP | 18.5*6 | 104 | 104 | 0 | 28 | 26 | 72 | 32 |  | Fuel shortage
35 | Manikgonj 162MW PP(MPGL) |  | HFO | IPP | 9*18 | 162 | 162 | 0 | 35 | 35 | 54 | 108 |  | Fuel shortage
36 | Spectra Solar Plant Ltd. |  | Solar | IPP | 35 | 35 | 35 | 28 | 0 | 35 | 0
37 | Kanchan Purbachal Power Generation Ltd. |  | HFO | IPP | 18.4*3 | 55 | 55 | 0 | 34 | 17 | 35 | 20 |  | Fuel shortage
| Meghnaghat Unique power |  | Gas | IPP | 586 | 0 | 0 | 0 | 0 | 0 | 0
| Summit Meghanghat-2 589 MW(Gas) |  | Gas | IPP | 589 | 0 | 0 | 0 | 0 | 0 | 0
| Dhaka area Total |  |  |  |  | 5763 | 5422 | 1825 | 2047 | 2340 | 2707 | 1592 | 1026
38 | Chattogram TPP-1 |  | Gas | PDB | 1*210 | 210 | 180 | 0 | 0 | 0 | 0 | 180 |  | Gas shortage
| Chattogram TPP-2 |  | Gas | PDB | 1*210 | 210 | 180 | 0 | 0 | 0 | 0 |  | 180 | Under maint
39 | Raozan 25 MW PP |  | HFO | RPCL | 3*8.9 | 25 | 25 | 0 | 0 | 8 | 17 | 8 |  | Fuel shortage
40 | Teknaf 20MW PP (Solartech) |  | Solar | IPP | 20 | 20 | 20 | 10 | 0 | 20 | 0
41 | Patenga 50MW PP (Baraka) |  | HFO | IPP | 8*6.98 | 50 | 50 | 0 | 0 | 6 | 19 | 31 |  | Fuel shortage
42 | Karnaphuli Hydro PP Unit-1,2,3,4, 5 |  | Hydro | PDB | 2*40+3*50 | 230 | 230 | 86 | 86 | 86 | 86 | 144 |  | Low water lavel
43 | Sikalbaha 225MW CCPP |  | Gas/HSD | PDB | 1*150+1*75 | 225 | 225 | 192 | 188 | 212 | 215
44 | Sikalbaha Peaking GT |  | Gas/HSD | PDB | 1*150 | 150 | 150 | 0 | 0 | 0 | 0 |  | 150 | Under maint
45 | Sikalbaha 105 MW PP (Baraka Sikalbaha) |  | HFO | IPP | 6*17.5 | 105 | 105 | 0 | 17 | 17 | 17 | 88 |  | Fuel shortage
46 | Hathazari 100 MW peaking PP |  | HFO | PDB | 11*8.9 | 98 | 98 | 0 | 16 | 80 | 80 | 18 |  | Fuel shortage
47 | Dohazari -Kalaish 100 MW Peaking |  | HFO | PDB | 6*17 | 102 | 102 | 0 | 0 | 0 | 17 | 102 |  | Fuel shortage
48 | Juldah 100 MW Unit-1 (Acorn) |  | HFO | NENP | 8*13.45 | 100 | 100 | 0 | 12 | 12 | 12 | 88 |  | Fuel shortage
49 | Juldah 100 MW PP Unit-3 (Acorn) |  | HFO | IPP | 8*13.5 | 100 | 100 | 9 | 12 | 12 | 12 | 88 |  | Fuel shortage
50 | Barabkunda 22 MW PP (Regent) |  | Gas | SIPP, PDB | 8*2.90 | 22 | 22 | 11 | 11 | 12 | 12 | 10 |  | Gas shortage
* | Malancha, Ctg. EPZ (United) |  | Gas |  | 5*8.73+3*9.34 |  | 0 | 0 | 0 | 10 | 20
51 | Chattogram 108 MW PP (ECPV) |  | HFO | IPP | 16*7 | 108 | 108 | 0 | 0 | 0 | 0 | 108 |  | Fuel shortage
52 | Kaptai 7 MW Solar PP |  | Solar | PDB | 7.4 MW | 7 | 7 | 4 | 0 | 5 | 0
53 | Anwara 300 MW PP (United) |  | HFO | IPP | 17*17+24 | 300 | 300 | 0 | 15 | 300 | 300
54 | Jodiac Power |  | HFO | IPP | 3*18.55+1*3.6 | 54 | 54 | 0 | 35 | 17 | 17 | 37 |  | Fuel shortage
55 | Karnaphuli Power Ltd. |  | HFO | IPP | 18.415*6+6.5 | 110 | 110 | 7 | 17 | 17 | 17 | 93 |  | Fuel shortage
56 | Juldah unit-2 (Acorn) |  | HFO | IPP | 8*13.6 | 100 | 100 | 0 | 0 | 12 | 12 | 88 |  | Fuel shortage
57 | Anlima Energy Ltd. |  | HFO | IPP | 6*21.2 | 116 | 116 | 17 | 17 | 17 | 17 | 99 |  | Fuel shortage
58 | Mirsharai 150 MW |  | Gas/HFO | BPDB-RPCL | 18.5*9 | 163 | 163 | 8 | 0 | 0 | 0 | 163 |  | Fuel shortage
59 | SS Power I |  | Coal | SS Power | 2*612 | 1224 | 1224 | 414 | 470 | 500 | 500
| Cox's Bazar Wind |  | Wind | IPP | 66 | 0 | 0 | 0 | 0 | 10 | 10 |  |  | On test.
| Matarbari 2*600 MW (CPGCL) |  | Coal | CPGCL | 0 | 0 | 0 | 451 | 152 | 0 | 0 |  |  | On test.
| Mirsharai 150 MW (Gas) |  | Gas | BPDB-RPCL | 18.5*9 | 0 | 0 | 0 | 0 | 0 | 0
| Chattogram area Total |  |  |  |  | 3829 | 3769 | 1209 | 1048 | 1353 | 1380 | 1345 | 330
| Ashuganj TPP Unit- 3 |  | Gas | APSCL | 1*150 | 0 | 0 | 0 | 0 | 0 | 0 |  |  | Contract Expired
| Ashuganj TPP Unit- 4 |  | Gas | APSCL | 1*150 | 0 | 0 | 0 | 0 | 0 | 0 |  |  | Contract Expired
| Ashuganj TPP Unit- 5 |  | Gas | APSCL | 1*150 | 0 | 0 | 0 | 0 | 0 | 0 |  |  | Contract Expired
60 | Ashuganj 225 MW CCPP |  | Gas | APSCL | 1*142+1*75 | 221 | 221 | 0 | 0 | 0 | 0 |  | 221 | Under maint.
61 | Ashuganj 450 MW CCPP(North) |  | Gas | APSCL | 1*360 | 360 | 360 | 280 | 305 | 320 | 320 | 40 |  | Gas shortage
62 | Ashuganj 450 MW CCPP(South) |  | Gas | APSCL | 1*360 | 360 | 360 | 0 | 0 | 0 | 0 |  | 360 | Under maint.
63 | Ashuganj 420 MW CCPP(East) |  | Gas | APSCL | 284*1+116*1 | 400 | 400 | 393 | 393 | 400 | 400 | 0
64 | Ashuganj 50 MW PP |  | Gas | APSCL | 14*3.968 | 53 | 45 | 43 | 44 | 47 | 47
65 | Ashuganj 55 MW PP (Precision) |  | Gas | QRPP | 0 | 55 | 0 | 44 | 42 | 40 | 46
66 | Ashuganj 195 MW PP (APSCL-United) |  | Gas | IPP | 20*9.73+1*16 | 195 | 195 | 102 | 158 | 100 | 100 | 95 |  | Gas shortage
67 | Ashuganj 51 MW PP (Midland) |  | Gas | IPP | 6*9.34 | 51 | 51 | 51 | 51 | 51 | 51
68 | Ashuganj 150 MW PP (Midland) |  | HFO | IPP | 23*7.015 | 150 | 150 | 0 | 40 | 150 | 150
69 | Titas 50 MW Peaking PP |  | HFO | PDB | 6*8.92 | 52 | 52 | 0 | 0 | 0 | 20
70 | Chandpur 150 MW CCPP |  | Gas | PDB | 1*106+1*57 | 163 | 163 | 0 | 0 | 0 | 0 |  | 163 | Under Maint.
71 | Chandpur 200 MW (Desh energy) |  | HFO | IPP | 12*18.4 | 200 | 200 | 43 | 155 | 200 | 200 | 0 |  | Fuel shortage
72 | Feni 22 MW PP (Doreen) |  | Gas | SIPP, PDB | 8*2.90 | 22 | 22 | 18 | 18 | 18 | 18 |  | 4 | Engine problem
73 | Feni 11 MW PP (Doreen) |  | Gas | SIPP, REB | 4*2.90 | 11 | 11 | 11 | 11 | 11 | 11
** | Impoprt (Tripura) |  |  | Imported power | 0 | 160 | 160 | 110 | 116 | 128 | 140
74 | Jangalia 33 MW PP (Summit) |  | Gas | SIPP, PDB | 4*8.73 | 33 | 33 | 33 | 33 | 33 | 33
75 | Jangalia 52 MW PP (Lakdanavi) |  | HFO | IPP | 6*8.92 | 52 | 52 | 0 | 25 | 52 | 52
76 | Cumilla 25 MW PP (Summit) |  | Gas | SIPP, REB | 3*3.67+2*6.97 | 25 | 25 | 9 | 10 | 10 | 10 |  | 15 | Engine problem
| Daudkandi 200 MW PP (B.Trac) |  | HSD | IPP | 154*1.4 | 0 | 0 | 0 | 0 | 0 | 0 |  |  | Contract Expired
77 | Feni Lanka Power |  | HFO | IPP | 7*18.415+1*9.78 | 114 | 114 | 0 | 52 | 114 | 114
78 | Chowmuhani 113 MW |  | HFO | IPP | 12*9.78+2*3.1 | 113 | 113 | 18 | 48 | 28 | 55 | 58 |  | Fuel shortage
79 | Bhairob 54.5 MW |  | HFO | IPP | 3*18.2 | 54 | 54 | 0 | 17 | 17 | 17 |  | 37 | Engine problem
80 | Chandpur 115(Doreen) |  | HFO | IPP | 4*18.5+2*22.5 | 115 | 115 | 12 | 58 | 17 | 54 | 61 |  | Fuel shortage
| Cumilla Area Total |  |  |  |  | 2959 | 2896 | 1167 | 1576 | 1736 | 1838 | 254 | 800
81 | RPCL 210MW CCPP |  | Gas | IPP | 4*35+1*70 | 210 | 202 | 31 | 32 | 80 | 80 | 122 |  | Gas shortage
82 | Tangail 22 MW PP (Doreen) |  | Gas | SIPP, PDB | 8*2.90 | 22 | 22 | 0 | 0 | 0 | 0 |  | 22 | Contract Expired
83 | Jamalpur 95 MW PP(Powerpac) |  | HFO | IPP | 0 | 95 | 0 | 0 | 0 | 0 | 0
84 | Sarishabari 3 MW Solar Plant |  | Solar | IPP | 1*3 | 3 | 3 | 2 | 0 | 1.6 | 0
85 | Mymensingh 200 MW PP (United) |  | HFO | IPP | 9.78*21 | 200 | 200 | 24 | 93 | 84 | 100 | 100 |  | Fuel shortage
86 | Jamalpur 115 MW PP (United) |  | HFO | IPP | 9.78*12 | 115 | 115 | 0 | 85 | 56 | 85 | 30 |  | Fuel shortage
87 | Sutiakhali 50 MW Solar PP |  | Solar | IPP | 50 | 50 | 50 | 48 | 0 | 50 | 0
88 | Tangail Palli Power Gen 22 MW |  | HFO | IPP | 4*6.7 | 22 | 22 | 0 | 6 | 6 | 6 | 16 |  | Fuel shortage
| Mymensingh Area Total |  |  |  |  | 717 | 614 | 105 | 216 | 277.6 | 271 | 122 | 22
89 | Fenchugonj CCPP Phase-1 |  | Gas | PDB | 2*32+1*33 | 97 | 70 | 43 | 43 | 43 | 43 |  | 27 | Machine problem.
90 | Fenchugonj CCPP Phase-2 |  | Gas | PDB | 2*35+1*35 | 104 | 90 | 27 | 27 | 28 | 28 |  | 62 | Engine problem
91 | Kushiara 163 MW CCPP (KP) |  | Gas | IPP | 1*109+1*54 | 163 | 163 | 0 | 0 | 0 | 0 | 163 |  | Gas shortage
92 | Shajibazar 330 MW CCPP |  | Gas | PDB | 3*110 | 330 | 330 | 0 | 0 | 0 | 0 |  | 330 | Under maint.
93 | Fenchugonj 51 MW PP (Barakatullah) |  | Gas | RPP | 19*2.90 | 51 | 51 | 0 | 0 | 25 | 25 | 26 |  | Gas shortage
94 | Fenchuganj 44 MW (Energyprima) |  | Gas | NENP | 12*3.3+5*2 | 50 | 50 | 0 | 35 | 20 | 35
95 | Hobiganj 11 MW PP Cofidence-E |  | Gas | SIPP, REB | 4*2.90 | 11 | 11 | 5 | 8 | 8 | 8 |  | 3 | Engine problem
96 | Shahjibazar GTPP Unit- 8 & 9 |  | Gas | PDB | 2*35 | 70 | 66 | 0 | 0 | 0 | 0 |  | 66 | Under maint.
97 | Shahjibazar 86 MW PP (Shahjibazar) |  | Gas | RPP | 32*2.90 | 86 | 86 | 85 | 40 | 60 | 80
98 | Shahjibazar 100 MW GTPP |  | Gas | PDB | 1*100 | 100 | 100 | 0 | 0 | 0 | 0 |  | 100 | Under maint.
99 | Sylhet 225 MW CCPP |  | Gas | PDB | 1*142+1*89 | 231 | 231 | 197 | 194 | 200 | 200 |  | 31 | Machine problem
100 | Sylhet 20 MW GTPP |  | Gas | PDB | 1*20 | 20 | 20 | 17 | 17 | 17 | 17
| Sylhet 50 MW PP (EPL) |  | Gas | NENP | 27*2 | 0 | 0 | 0 | 0 | 0 | 0 |  |  | Contract Expired
101 | Shahjahanulla 25 MW PP |  | Gas | SIPP, REB | 3*9.34 | 25 | 25 | 16 | 16 | 16 | 16 | 9 |  | Gas shortage
102 | Bibiana-II 341 MW CCPP (Summit) |  | Gas | IPP | 1*222+1*119 | 341 | 341 | 275 | 300 | 280 | 300 |  |  | FGMO
103 | Bibiyana-III 400 MW CCPP |  | Gas | PDB | 285*1+134*1 | 400 | 400 | 396 | 401 | 400 | 400
104 | Sylhet 10MW PP (Desh) |  | Gas | RPP | 6*1.95 | 10 | 10 | 9 | 10 | 10 | 10
105 | Bibiyana South 400 MW |  | Gas | PDB | 400 MW | 383 | 383 | 365 | 400 | 400 | 400
| Sylhet Area Total |  |  |  |  | 2472 | 2427 | 1435 | 1491 | 1507 | 1562 | 198 | 619
106 | Bheramara GTPP Unit-3 |  | HSD | PDB | 1*20 | 20 | 16 | 0 | 0 | 0 | 0 | 16 |  | Fuel conservation
| Bheramara (HVDC ) |  | 0 | Imported power | 2*500 | 1000 | 1000 | 774 | 690 | 928 | 928
107 | Khulna 115 PP MW (KPCL-2) |  | HFO | NENP | 7*17 | 115 | 115 | 0 | 16 | 32 | 48 | 67 |  | Fuel shortage
108 | Faridpur 50 MW Peaking PP |  | HFO | PDB | 8*6.89 | 54 | 54 | 0 | 0 | 0 | 50
109 | Khulna 225 MW CCPP |  | HSD | NWPGCL | 1*150+1*75 | 230 | 230 | 0 | 0 | 0 | 0 | 230 |  | Fuel shortage
110 | Gopalganj 100 MW Peaking PP |  | HFO | PDB | 16*6.98 | 109 | 109 | 0 | 0 | 0 | 70 | 39 |  | Fuel shortage
111 | Bheramara 410 MW CCPP |  | Gas | NWPGCL | 1*278+1*132 | 410 | 410 | 0 | 0 | 0 | 0 | 410 |  | Gas shortage
112 | Noapara 40 MW PP (Khanjahan Ali) |  | HFO | NENP | 5*8.5 | 40 | 40 | 0 | 0 | 0 | 16 | 24 |  | Fuel shortage
| Noapara 100 MW PP (Bangla Trac) |  | HSD | IPP | 70*1.4 | 0 | 0 | 0 | 0 | 0 | 0
113 | Rupsha 105 MW PP (Orion rupsha) |  | HFO | IPP | 6*18.445 | 105 | 105 | 0 | 17 | 90 | 90 |  | 15 | Engine problem
114 | Madhumati 100 MW PP |  | HFO | NWPGCL | 6*18 | 105 | 105 | 0 | 0 | 0 | 0 | 105 |  | Fuel shortage
115 | Mongla Orion 100 MW Solar PP |  | Solar | IPP | 100 | 100 | 100 | 71 | 0 | 100 | 0
116 | Khulna 330 MW CCPP (OIL) |  | Gas/HSD | BPDB | 1*220+1*110 | 336 | 336 | 0 | 0 | 0 | 0
117 | Rampal 1320 MW (BIFPCL) |  | Coal | NTPC&BPDB | 660*2 | 617 | 617 | 401 | 481 | 620 | 620
| Kulna 225 MW CCPP (GAS) |  | Gas | NWPGCL | 0 | 0 | 0 | 0 | 0 | 0 | 0 |  |  | On test.
| Khulna Area Total |  |  |  |  | 3241 | 3237 | 1246 | 1204 | 1770 | 1822 | 891 | 15
118 | Barisal 110 MW PP (Summit ) |  | HFO | IPP | 7*17.076 | 110 | 110 | 0 | 0 | 16 | 110
119 | Bhola 33 MW PP (Venture) |  | Gas | NENP | 1*34.50 | 40 | 40 | 13 | 19 | 21 | 25 |  | 15 | Engine problem
120 | Bhola 225 MW CCPP |  | Gas | PDB | 2*63+1*68 | 194 | 194 | 65 | 122 | 130 | 130 |  | 64 | ST Under maint.
| Bhola 95 MW PP (Aggreko) |  | Gas | QRPP | 96*1.10 | 0 | 0 | 0 | 0 | 0 | 0 |  |  | Contract Expired |  | From 18-3-2022
121 | Payra 1320 MW |  | Coal | BCPCL | 2*622 | 1244 | 1244 | 620 | 950 | 1000 | 1220
122 | Bhola Nutan Biddut BD LTD |  | Gas | IPP | 220 | 220 | 220 | 180 | 220 | 220 | 220
123 | United Payra Power Ltd. |  | HFO | IPP | 8*18.5+1*9.5 | 150 | 150 | 0 | 17 | 0 | 150
124 | Barisal 307 MW |  | Coal | IPP | 307*1 | 307 | 307 | 150 | 200 | 200 | 200 | 107 |  | Coal shortage
| Barisal Area Total |  |  |  |  | 2265 | 2265 | 1028 | 1528 | 1587 | 2055 | 107 | 79
125 | Baghabari 71 MW GTPP |  | Gas | PDB | 1*71 | 71 | 71 | 0 | 0 | 0 | 0 | 71 |  | Gas shortage
| Baghabari 100 MW GTPP |  | Gas | PDB | 1*100 | 100 | 100 | 0 | 0 | 0 | 0 | 100 |  | Gas shortage
126 | Baghabari 50 MW Peaking PP |  | HFO | PDB | 6*8.9 | 52 | 52 | 0 | 0 | 0 | 30 | 22 |  | Fuel shortage
127 | Bera 70 MW Peaking PP |  | HFO | PDB | 9*8.29 | 71 | 71 | 0 | 0 | 0 | 20 |  | 51 | Engine problem
128 | Amnura 50 MW PP(Sinha) |  | HFO | NENP | 7*7.79 | 50 | 28 | 0 | 0 | 28 | 28
129 | Katakhali 50 MW PP (Northern) |  | HFO | QRPP | 6*8.9 | 50 | 50 | 0 | 0 | 34 | 42 |  | 8 | Engine problem
130 | Katakhali 50 MW Peaking PP |  | HFO | PDB | 6*8.7 | 50 | 50 | 0 | 0 | 30 | 40 |  | 10 | Engine problem
131 | Sirajgonj 225MW CCPP Unit-1 |  | Gas/HSD | NWPGCL | 1*150+1*75 | 210 | 210 | 0 | 0 | 0 | 0 |  |  | DCT
132 | Sirajgonj 225MW CCPP Unit-2 |  | Gas/HSD | NWPGCL | 1*150+1*75 | 220 | 220 | 0 | 0 | 0 | 0 | 220 |  | Fuel shortage
133 | Sirajgonj 225MW CCPP Unit-3 |  | Gas/HSD | NWPGCL | 1*141 | 220 | 220 | 0 | 0 | 0 | 0 | 220 |  | Gas shortage
134 | Sirajgonj 400 MW CCPP Unit-4 |  | Gas/HSD | SNWPGCL | 1*282+1*132 | 414 | 414 | 370 | 314 | 300 | 414
135 | Santahar 50 MW Peaking PP |  | HFO | PDB | 6*8.7 | 50 | 50 | 0 | 0 | 0 | 38 | 12 |  | Fuel shortage
136 | Bogra 22 MW PP (GBB) |  | Gas | RPP | 0 | 22 | 0 | 0 | 0 | 0 | 0 |  |  | Contract Expired
| Bogura 20 MW PP (Energyprima) |  | Gas | NENP | 5*3.3+5*2 | 0 | 0 | 0 | 0 | 0 | 0 |  |  | Contract Expired
137 | Ullapara 11 MW PP (Summit) |  | Gas | SIPP, REB | 4*2.90 | 11 | 11 | 11 | 11 | 11 | 11
138 | Natore 52 MW PP (Rajlanka) |  | HFO | IPP | 6*8.92 | 52 | 52 | 0 | 0 | 52 | 52
139 | Chapainawabganj 100 MW Peaking PP |  | HFO | PDB | 12*8.924 | 104 | 104 | 0 | 0 | 40 | 85 |  | 19 | Engine problem
140 | Baghabari 200 MW PP (Paramount) |  | HSD | IPP | 135*1.6 | 200 | 200 | 0 | 0 | 0 | 0 | 200 |  | Fuel shortage
141 | Bagura 113 MW PP (Confidence)-2 |  | HFO | IPP | 6*18.55+7.2 | 113 | 113 | 0 | 35 | 35 | 70 | 43 |  | Fuel shortage
142 | Confidence Power Bogura Unit-1 113 MW |  | HFO | IPP | 6*18.55 | 113 | 113 | 0 | 60 | 35 | 113
143 | Sirajgonj 6.55 MW Solar |  | Solar | NWPGCL | 1*6 | 6 | 6 | 5 | 0 | 6 | 0
| Adani Power Jharkhanda Ltd |  | Coal | Imported power | 748*2 | 1496 | 1496 | 817 | 915 | 0 | 0
| Rajshahi Area Total |  |  |  |  | 3675 | 3631 | 1203 | 1335 | 571 | 943 | 888 | 88
144 | Barapukuria TPP Unit-1 |  | Coal | PDB | 1*125 | 125 | 85 | 0 | 0 | 0 | 0 | 85 |  | Under maint
| Barapukuria TPP Unit-2 |  | Coal | PDB | 1*125 | 125 | 85 | 0 | 0 | 0 | 0 |  | 85 | Under maint
145 | Barapukuria 275 MW TPP Unit-3 |  | Coal | PDB | 1*275 | 274 | 274 | 170 | 170 | 170 | 170 |  | 104 | Machine problem
146 | Rangpur 20 MW GTPP |  | HSD | PDB | 1*20 | 20 | 20 | 0 | 17 | 0 | 0 | 20
147 | Saidpur 20 MW GTPP |  | HSD | PDB | 1*20 | 20 | 20 | 0 | 0 | 0 | 0 | 20
148 | Rangpur 113 MW PP (Confidence) |  | HFO | IPP | 9*6.984+7*7.015+3.15*2 | 113 | 113 | 0 | 40 | 40 | 113
149 | Sympa Solar Power 8MW |  | Solar | IPP | 8 MW | 8 | 8 | 6 | 0 | 8 | 0
150 | Energypac Power Venture Thakurgaon Ltd. |  | HFO | IPP | 115 | 115 | 115 | 0 | 53 | 70 | 110
151 | Intraco Solar 30 MW |  | Solar | IPP | 1*30 | 30 | 30 | 35 | 0 | 30 | 0
152 | Teesta Solar Limited |  | Solar | BPCL | 16*12.5 | 200 | 200 | 179 | 0 | 130 | 0
| Rangpur Area Total |  |  |  |  | 1030 | 950 | 390 | 280 | 448 | 393 | 125 | 189
| Total |  |  |  |  | 25951 | 25211 | 9608 | 10725 | 11589.6 | 12971 | 5522 | 3168
A. |  | 2023-11-30 | (Yesterday) |  |  |  |  | Thursday
1 | Highest Generation : |  |  | 10725 | MW at | 18:00 | hrs | 11 Evening Peak Hour : | [5 empty] | 18:00 | hrs.
2 | Minimum Generation : |  |  | 7398 | MW at | 5:00 | hrs | 12 Max. Demand (Generation end) at evening peak hour : | [5 empty] | 10725 | MW
3 | Day peak Generation : |  |  | 9608 | MW at | 12:00 | hrs | 13 Max. Demand (Substation end) at evening peak hour : | [5 empty] | 10549.66 | MW
4 | Evening peak Generation : |  |  | 10725 | MW at | 18:00 | hrs | 14 Load Shed (Substation end) at evening peak hour : | [5 empty] | 0 | MW
5 | Total Energy Generation : |  | 221.224 | MKWHr | By Solar | 2.4373 | MKWHr
| By Gas : | 112.1713 | MKWHr |  | By Oil: | 9.5165 | MKWHr | 15. Area wise Demand (S/S end), Supply (S/S end) & | [5 empty] | 16. Hourly Load Shed during
| By Coal : | 74.2398 | MKWHr |  | By Hydro: | 2.0523 | MKWHr | Load Shed (S/S end) at Evening peak hour in MW : | [5 empty] | Evening Peak hours :
[5 empty] | By Wind: | 0.036 | MKWHr | Area | Demand | Supply |  | Loadshed |  | Time |  | Loadshed
6 | Generation Shortfall : |  | For Fuel Limitation = |  |  | 5522 | MW | Dhaka | 4213.56 | 4213.56 |  | 0 |  | 18:00 |  | 0
|  |  | For Plants S/D or M/C prob = |  |  | 3168 | MW | Chittagong | 1135.3 | 1135.3 |  | 0 |  | 19:00 |  | 0
|  |  | Total = |  |  | 8690 | MW | Khulna | 1164.8 | 1164.8 |  | 0 |  | 19:30 |  | 0
7 | Total Gas Supplied : |  |  | 834.28 | MMCFD |  |  | Rajshahi | 964 | 964 |  | 0 |  | 20:00 |  | 0
8 | Fuel Cost : | i) Gas : | Taka | 112679111.794 | ii) Oil : | Taka | 129552590.99 | Comilla | 902 | 902 |  | 0 |  | 21:00 |  | 0
|  | iii) Coal : | Taka | 512525785.75 | Total | Taka | 754757488.534 | Mymensingh | 800 | 800 |  | 0 |  | 22:00 |  | 0
9 | Power flow through E-W Interconnectors : |  |  |  | i) Energy | 0 | MKWHr. | Sylhet | 372 | 372 |  | 0 |  | 23:00 |  | 0
| ii) During Peak Demand : |  |  | 480 | MW (W to E) at | 18:00 | hrs | Barisal | 277 | 277 |  | 0 |  | 24:00 |  | 0
| iii) Maximum : |  |  | 320 | MW at | 19:00 | hrs | Rangpur | 721 | 721 |  | 0
10 | Maximum Temperature in Dhaka was |  |  |  | 22.6°C |  |  | Total | 10549.66 | 10549.66 |  | 0
B. |  | 2023-12-01 | (Today) |  |  |  | Friday |  |  | Probable max. temperature in Dhaka |  |  | 22.6°C
Forecast
1 | Maximum Demand* Evening (Generation end) |  |  |  | 10000 | MW |  | 6 Total Load Shed forecast (Substation end) : |  |  |  |  | 0 | MW
2 | Maximum Generation (Generation end) |  |  |  | 12971 | MW |  | 7 Area wise Load Shed forecast (Substation end) :
3 | Maximum Demand* Day (Generation end) |  |  |  | 8200 | MW
4 | Reserve(Generation end) |  |  |  | 2971 | MW |  | Dhaka | Chittagong | Khulna | Rajshahi | Comilla | Mymensingh | Sylhet | Barisal | Rangpur
5 | Total Energy Generation |  |  |  | 206.2695 | MKWHr |  | MW | MW | MW | MW | MW | MW | MW | MW | MW
6 | Actual Minimum Generation up to 8:00 hrs. |  |  |  | 7375 | MW at | 5:00 | 0 | 0 | 0 | 0 | 0 | 0 | 0 | 0 | 0
* Import Through HVDC C/B Interconnector : |  |  |  |  | i) Energy | 18.1884 | MKWHr. | ii) HVDC Flow at Peak Time |  | 690 | MW at | 18:00 | hrs.
* Import Through Comilla C/B Interconnector : |  |  |  |  | i) Energy | 2.5824 | MKWHr. | iii) Maximum HVDC Flow : |  | 914 | MW at | 2:00 | hrs.
*Cost for HVDC, Tripura & Solar energy is not usually included in the total fuel cost.
Water Level of Kaptai Lake at 06:00 hr (ft): |  |  |  |  | (a) Yesterday : | 98.1 |  | (b) Today: | 97.98 |  | (c) Rule Curve: |  | 106
.
|  |  |  | Sub Divisional Engineer | [6 empty] | Executive Engineer
|  |  |  | Network Operation Division | [6 empty] | Network Operation Division

## YesterdayGen
2023-11-30 | [21 empty] | BR
Plant Name | Ghorasal TPP (Unit-1&2) | Ghorasal Repowered CCPP:Unit-3 (GT | Ghorasal Repowered CCPP Unit-4 | Ghorasal TPP Unit-5 | Ghorasal 365 MW CCPP Unit-7 | Ghorashal 108 MW PP (Regent) | Ghorashal 78.5 MW PP(MAX) | Haripur 412 MW CCPP | Haripur 360 MW CCPP(HPL) | Plant Removed | Haripur GTPP | Meghnaghat 450 MW CCPP(MPL) | Meghnaghat CCPP(Summit) | Meghnaghat 100 MW(IEL) | Madanganj 102 PP(Summit) | Madanganj-55 MW PP(Summit) | Siddhirganj 335 MW CCPP | 210 MW Siddhirgonj TPP | Siddhirgonj 2*120 MW GTPP | Siddhirganj 100 PP(Dutch Bangla) | Gagnagar 102 MW PP (Digital Power) | Kodda 150 MW PP | Keraniganj 100 MW PP (Powerpac) | Bosila 108 MW PP(CLC) | Pagla (DPA ) | Katpotti 52 MW PP (Sinha) | Kamalaghat 54 MW PP(Banco Energy) | Manikganj 55 MW PP (Northern) | Nababganj 55 MW PP (Southern power ) | Narshingdi 22 MW PP (Doreen) | Summit Ashulia | Summit Madhabdi | Maona 33 MW PP(Summit) | Rupganj 33 MW PP(Summit) | Gazipur 52 MW PP | Tongi 80 MW GTPP | Karnaphuli Hydro PP Unit-1, 2 & 3 | Karnaphuli Hydro PP Unit-4 & 5 | Chattogram TPP-1 | Chattogram TPP-2 | Raozan 25 MW PP | Sikalbaha 225MW CCPP (Gas) | Sikalbaha 225MW CCPP(Oil) | Sikalbaha 150MW GTPP | Sikalbaha 150MW GTPP(Oil) | Plant Removed | Tangail Palli Power Gen 22 MW | Hathazari 100 MW peaking PP | Dohazari -Kalaish 100 MW Peaking | Juldah 100 MW Unit-1 (Acorn) | Chattogram 108 MW PP (ECPV) | Patenga 50MW PP (Baraka) | Barabkunda 22 MW PP (Regent) | Malancha, Ctg. EPZ (United) | Ashuganj TPP Unit- 3 | Ashuganj TPP Unit- 4 | Ashuganj TPP Unit- 5 | Ashuganj 450 MW CCPP(North) | Ashuganj 450 MW CCPP(South) | Ashuganj 225 MW CCPP | Ashuganj 195 MW PP (APSCL-United) | Chandpur 150 MW CCPP | Ashuganj 50 MW PP | Ashuganj 55 MW PP (Precision) | Ashuganj 53MW PP (United) | Ashuganj 51 MW PP (Midland) | B.Baria (Aggreko) 85MW | Titas 50 MW Peaking PP | Jangalia 52 MW PP (Lakdanavi) | Feni 22 MW PP (Doreen) | Feni 11 MW PP (Doreen) | Jangalia 33 MW PP (Summit) | Cumilla 25 MW PP (Summit) | Impoprt (Tripura) | RPCL 210MW CCPP | Jamalpur 95 MW PP(Powerpac) | Tangail 22 MW PP (Doreen) | Sarishabari 3 MW Solar Plant | Fenchugonj CCPP Phase-1 | Fenchugonj CCPP Phase-2 | Fenchugonj 51 MW PP (Barakatullah) | Fenchuganj 44 MW (Energyprima) | Kushiara 163 MW CCPP (KP) | Shajibazar 330 MW CCPP | Shahjibazar GTPP Unit- 8 & 9 | Shahjibazar 86 MW PP (Shahjibazar) | Shahjibazar 50MW PP (EPL) | Sylhet 225 MW CCPP | Sylhet 20 MW GTPP | Sylhet 50 MW PP (EPL) | Sylhet 10MW PP (Desh) | Bibiana-II 341 MW CCPP (Summit) | Shahjahanulla 25 MW PP | Hobiganj 11 MW PP Cofidence-E | Daudkandi 200 MW PP (B.Trac) | Kodda 300 MW PP Unit-2 (Summit) | Keranigonj 300 MW PP (APR) | Bramhangoan 100 MW PP (Aggreko) | Mymensingh 200 MW PP (United) | Aurahati 100MW PP (Aggreko) | Kodda 149 MW PP Unit-1 (Summit) | Teknaf 20MW PP (Solartech) | Juldah 100 MW PP Unit-3 (Acorn) | Chandpur 200 MW (Desh energy) | Ashuganj 150 MW PP (Midland) | Bibiyana-III 400 MW CCPP | Jamalpur 115 MW PP (United) | Gazipur 100 MW PP | Sikalbaha 105 MW PP (Baraka Sikalbaha) | Kaptai 7 MW Solar PP | Anwara 300 MW PP (United) | Jodiac Power | Karnaphuli Power Ltd. | Feni Lanka Power | Chowmuhani 113 MW | Juldah unit-2 (Acorn) | Bibiyana South 400 MW | Meghnaghat 104 MW PP (OPCL) | Sutiakhali 50 MW Solar PP | Manikgonj 162MW PP(MPGL) | Anlima Energy Ltd. | Shahjibazar 100 MW GTPP | Bhairob 54.5 MW | Spectra Solar Plant Ltd. | Chandpur 115(Doreen) | Kanchan Purbachal Power Generation Ltd. | Ashuganj 420 MW CCPP(East) | Mirsharai 150 MW (Oil) | Mirsharai 150 MW (Gas) | SS Power I | Cox's Bazar Wind | Matarbari 2*600 MW (CPGCL) | Meghnaghat Unique power | Summit Meghanghat-2 589 MW(Gas) | EasternBlank | Bheramara (HVDC ) | Bheramara GTPP Unit-3 | Bheramara 410 MW CCPP | Khulna 115 MW PP (KPCL-1 & 3) | Khulna 115 PP MW (KPCL-2) | Khulna 225 MW CCPP | Khulna 60MW | Khulna (Aggreeco) 55MW | Faridpur 50 MW Peaking PP | Gopalganj 100 MW Peaking PP | Noapara 40 MW PP (Khanjahan Ali) | Bhola 225 MW CCPP | Bhola 33 MW PP (Venture) | Barisal 110 MW PP (Summit ) | Barisal GT PP Unit-1& 2 | Baghabari 100 MW GTPP | Baghabari 71 MW GTPP | Baghabari 50 MW Peaking PP | Bera 70 MW Peaking PP | Chapainawabganj 100 MW Peaking PP | Amnura 50 MW PP(Sinha) | Katakhali 50 MW PP (Northern) | Katakhali 50 MW Peaking PP | Natore 52 MW PP (Rajlanka) | Santahar 50 MW Peaking PP | Bogra 22 MW PP (GBB) | Bogura 20 MW PP (Energyprima) | Ullapara 11 MW PP (Summit) | Barapukuria TPP Unit-1 | Barapukuria TPP Unit-2 | Barapukuria 275 MW TPP Unit-3 | Rangpur 20 MW GTPP | Saidpur 20 MW GTPP | Sirajgonj 225MW CCPP Unit-1 (Gas) | Sirajgonj 225MW CCPP Unit-1(Oil) | Sirajgonj 225 MW CCPP Unit-2 (Gas) | Sirajgonj 225 MW CCPP Unit-2 (Oil) | Bhola 95 MW PP (Aggreko) | Noapara 100 MW PP (Bangla Trac) | Sirajgonj 225MW CCPP Unit-3 (Gas) | Sirajgonj 225MW CCPP Unit-3 (Oil) | Sirajgonj 400 MW CCPP Unit-4 | Rupsha 105 MW PP (Orion rupsha) | Baghabari 200 MW PP (Paramount) | Bagura 113 MW PP (Confidence)-2 | Madhumati 100 MW PP | Rangpur 113 MW PP (Confidence) | Sirajgonj 400MW CCPP Unit-4 (Oil) | Sympa Solar Power 8MW | Confidence Power Bogura Unit-1 113 MW | Payra 1320 MW | Bhola Nutan Biddut BD LTD (GAS) | Bhola Nutan Biddut BD LTD (OIL) | United Payra Power Ltd. | Sirajgonj 6.55 MW Solar | Mongla Orion 100 MW Solar PP | Energypac Power Venture Thakurgaon Ltd. | Khulna 330 MW CCPP (OIL) | Khulna 330 MW CCPP (GAS) | Rampal 1320 MW (BIFPCL) | Intraco Solar 30 MW | Barisal 307 MW | Adani Power Jharkhanda Ltd | Teesta Solar Limited | Kulna 225 MW CCPP (GAS) | WesternBlank | Eastern Grid Total | Western Grid Total | Total (MW) | Gas (Public) | HVDC | Gas (Private) | HSD (Private) | HFO (Private) | Coal | Hydro | HSD (Public) | HFO (Public) | Tripura | Solar | Wind | Shortage | Water Level
1:00 | 0 | 0 | 0 | 180 | 0 | 12 | 0 | 351 | 247 |  | 0 | 170 | 0 | 0 | 0 | 0 | 270 | 0 | 0 | 0 | 0 | 16 | 0 | 0 | 0 | 0 | 0 | 0 | 0 | 16 | 20 | 19 | 17 | 30 | 8 | 0 | 46 | 40 | 0 | 0 | 0 | 192 | 0 | 0 | 0 |  | 0 | 0 | 0 | 0 | 0 | 0 | 11 | 23 | 0 | 0 | 0 | 280 | 0 | 0 | 45 | 0 | 44 | 45 | 0 | 5 | 0 | 0 | 0 | 18 | 10 | 33 | 9 | 96 | 87 | 0 | 0 | 0 | 43 | 28 | 0 | 0 | 0 | 0 | 0 | 5 | 0 | 201 | 18 | 0 | 10 | 270 | 16 | 7 | 0 | 0 | 0 | 0 | 0 | 0 | 36 | 0 | 0 | 0 | 0 | 314 | 0 | 50 | 0 | 0 | 0 | 0 | 0 | 0 | 0 | 0 | 375 | 0 | 0 | 0 | 0 | 0 | 0 | 0 | 0 | 0 | 300 | 0 | 0 | 425 | 3 | 273 | 0 | 0 |  | 913 | 0 | 0 | 0 | 0 | 0 | 0 | 0 | 0 | 0 | 0 | 65 | 18 | 0 | 0 | 0 | 0 | 0 | 0 | 0 | 0 | 0 | 0 | 0 | 0 | 0 | 0 | 8 | 0 | 0 | 170 | 0 | 0 | 0 | 0 | 0 | 0 | 0 | 0 | 0 | 0 | 302 | 0 | 0 | 0 | 0 | 0 | 0 | 0 | 0 | 700 | 182 | 0 | 0 | 0 | 0 | 0 | 0 | 0 | 363 | 0 | 150 | 823 | 0 | 0 |  | 4714 | 3694 | 8408 | 2962 | 913 | 1334 | 0 | 94 | 2904 | 86 | 0 | 16 | 96 | 0 | 3 | 0 | 98.12
2:00 | 0 | 0 | 0 | 180 | 0 | 12 | 0 | 317 | 262 |  | 0 | 170 | 0 | 0 | 0 | 0 | 290 | 0 | 0 | 0 | 0 | 16 | 0 | 0 | 0 | 0 | 0 | 0 | 0 | 16 | 20 | 19 | 17 | 30 | 0 | 0 | 46 | 40 | 0 | 0 | 0 | 192 | 0 | 0 | 0 |  | 0 | 0 | 0 | 0 | 0 | 0 | 11 | 26 | 0 | 0 | 0 | 280 | 0 | 0 | 45 | 0 | 44 | 45 | 0 | 5 | 0 | 0 | 0 | 18 | 0 | 33 | 9 | 94 | 89 | 0 | 0 | 0 | 43 | 28 | 0 | 0 | 0 | 0 | 0 | 5 | 0 | 201 | 18 | 0 | 0 | 260 | 0 | 7 | 0 | 0 | 0 | 0 | 0 | 0 | 36 | 0 | 0 | 0 | 0 | 310 | 0 | 50 | 0 | 0 | 0 | 0 | 0 | 0 | 0 | 0 | 370 | 0 | 0 | 0 | 0 | 0 | 0 | 0 | 0 | 0 | 260 | 0 | 0 | 350 | 6 | 273 | 0 | 0 |  | 914 | 0 | 0 | 0 | 0 | 0 | 0 | 0 | 0 | 0 | 0 | 65 | 17 | 0 | 0 | 0 | 0 | 0 | 0 | 0 | 0 | 0 | 0 | 0 | 0 | 0 | 0 | 8 | 0 | 0 | 170 | 0 | 0 | 0 | 0 | 0 | 0 | 0 | 0 | 0 | 0 | 300 | 0 | 0 | 0 | 0 | 0 | 0 | 0 | 0 | 520 | 182 | 0 | 0 | 0 | 0 | 0 | 0 | 0 | 360 | 0 | 150 | 822 | 0 | 0 |  | 4543 | 3508 | 8051 | 2875 | 914 | 1329 | 0 | 86 | 2645 | 86 | 0 | 16 | 94 | 0 | 6 | 0 | 98.12
3:00 | 0 | 0 | 0 | 180 | 0 | 12 | 0 | 302 | 257 |  | 0 | 170 | 0 | 0 | 0 | 0 | 306 | 0 | 0 | 0 | 0 | 16 | 0 | 0 | 0 | 0 | 0 | 0 | 0 | 16 | 20 | 19 | 17 | 32 | 0 | 0 | 46 | 40 | 0 | 0 | 0 | 192 | 0 | 0 | 0 |  | 0 | 0 | 0 | 0 | 0 | 0 | 11 | 31 | 0 | 0 | 0 | 280 | 0 | 0 | 45 | 0 | 44 | 45 | 0 | 5 | 0 | 0 | 0 | 18 | 0 | 33 | 9 | 88 | 89 | 0 | 0 | 0 | 43 | 28 | 0 | 0 | 0 | 0 | 0 | 5 | 0 | 201 | 18 | 0 | 0 | 260 | 0 | 7 | 0 | 0 | 0 | 0 | 0 | 0 | 19 | 0 | 0 | 0 | 0 | 310 | 0 | 50 | 0 | 0 | 0 | 0 | 0 | 0 | 0 | 0 | 370 | 0 | 0 | 0 | 0 | 0 | 0 | 0 | 0 | 0 | 260 | 0 | 0 | 330 | 7 | 273 | 0 | 0 |  | 675 | 0 | 0 | 0 | 0 | 0 | 0 | 0 | 0 | 0 | 0 | 65 | 16 | 0 | 0 | 0 | 0 | 0 | 0 | 0 | 0 | 0 | 0 | 0 | 0 | 0 | 0 | 8 | 0 | 0 | 170 | 0 | 0 | 0 | 0 | 0 | 0 | 0 | 0 | 0 | 0 | 270 | 0 | 0 | 0 | 0 | 0 | 0 | 0 | 0 | 500 | 180 | 0 | 0 | 0 | 0 | 0 | 0 | 0 | 359 | 0 | 150 | 822 | 0 | 0 |  | 4504 | 3215 | 7719 | 2878 | 675 | 1296 | 0 | 69 | 2604 | 86 | 0 | 16 | 88 | 0 | 7 | 0 | 98.11
4:00 | 0 | 0 | 0 | 180 | 0 | 12 | 0 | 302 | 252 |  | 0 | 170 | 0 | 0 | 0 | 0 | 240 | 0 | 0 | 0 | 0 | 16 | 0 | 0 | 0 | 0 | 0 | 0 | 0 | 16 | 20 | 19 | 17 | 32 | 0 | 0 | 46 | 40 | 0 | 0 | 0 | 192 | 0 | 0 | 0 |  | 0 | 0 | 0 | 0 | 0 | 0 | 11 | 31 | 0 | 0 | 0 | 280 | 0 | 0 | 8 | 0 | 44 | 45 | 0 | 5 | 0 | 0 | 0 | 0 | 10 | 8 | 9 | 96 | 75 | 0 | 0 | 0 | 43 | 28 | 0 | 0 | 0 | 0 | 0 | 5 | 0 | 201 | 18 | 0 | 0 | 265 | 0 | 7 | 0 | 0 | 0 | 0 | 0 | 0 | 17 | 0 | 0 | 0 | 0 | 310 | 0 | 50 | 0 | 0 | 0 | 0 | 0 | 0 | 0 | 0 | 340 | 0 | 0 | 0 | 0 | 0 | 0 | 0 | 0 | 0 | 240 | 0 | 0 | 331 | 3 | 272 | 0 | 0 |  | 675 | 0 | 0 | 0 | 0 | 0 | 0 | 0 | 0 | 0 | 0 | 65 | 16 | 0 | 0 | 0 | 0 | 0 | 0 | 0 | 0 | 0 | 0 | 0 | 0 | 0 | 0 | 8 | 0 | 0 | 170 | 0 | 0 | 0 | 0 | 0 | 0 | 0 | 0 | 0 | 0 | 230 | 0 | 0 | 0 | 0 | 0 | 0 | 0 | 0 | 500 | 180 | 0 | 0 | 0 | 0 | 0 | 0 | 0 | 360 | 0 | 150 | 827 | 0 | 0 |  | 4306 | 3181 | 7487 | 2715 | 675 | 1219 | 0 | 67 | 2610 | 86 | 0 | 16 | 96 | 0 | 3 | 0 | 98.1
5:00 | 0 | 0 | 0 | 160 | 0 | 0 | 0 | 302 | 253 |  | 0 | 170 | 0 | 0 | 0 | 0 | 240 | 0 | 0 | 0 | 0 | 16 | 0 | 0 | 0 | 0 | 0 | 0 | 0 | 16 | 20 | 19 | 17 | 32 | 0 | 0 | 46 | 40 | 0 | 0 | 0 | 191 | 0 | 0 | 0 |  | 0 | 0 | 0 | 0 | 0 | 0 | 11 | 31 | 0 | 0 | 0 | 280 | 0 | 0 | 8 | 0 | 44 | 46 | 0 | 5 | 0 | 0 | 0 | 0 | 0 | 8 | 9 | 94 | 73 | 0 | 0 | 0 | 43 | 28 | 0 | 0 | 0 | 0 | 0 | 5 | 0 | 200 | 18 | 0 | 0 | 280 | 0 | 7 | 0 | 0 | 0 | 0 | 0 | 0 | 17 | 0 | 0 | 0 | 0 | 311 | 0 | 50 | 0 | 0 | 0 | 0 | 0 | 0 | 0 | 0 | 340 | 0 | 0 | 0 | 0 | 0 | 0 | 0 | 0 | 0 | 240 | 0 | 0 | 331 | 5 | 274 | 0 | 0 |  | 614 | 0 | 0 | 0 | 0 | 0 | 0 | 0 | 0 | 0 | 0 | 63 | 15 | 0 | 0 | 0 | 0 | 0 | 0 | 0 | 0 | 0 | 0 | 0 | 0 | 0 | 0 | 8 | 0 | 0 | 170 | 0 | 0 | 0 | 0 | 0 | 0 | 0 | 0 | 0 | 0 | 230 | 0 | 0 | 0 | 0 | 0 | 0 | 0 | 0 | 500 | 180 | 0 | 0 | 0 | 0 | 0 | 0 | 0 | 361 | 0 | 150 | 827 | 0 | 0 |  | 4280 | 3118 | 7398 | 2680 | 614 | 1223 | 0 | 67 | 2613 | 86 | 0 | 16 | 94 | 0 | 5 | 0 | 98.11
6:00 | 0 | 0 | 0 | 160 | 0 | 0 | 0 | 316 | 251 |  | 0 | 170 | 0 | 0 | 0 | 0 | 240 | 0 | 0 | 0 | 0 | 16 | 0 | 0 | 0 | 0 | 0 | 0 | 0 | 16 | 20 | 19 | 17 | 32 | 0 | 0 | 46 | 40 | 0 | 0 | 0 | 192 | 0 | 0 | 0 |  | 0 | 0 | 0 | 0 | 0 | 0 | 11 | 31 | 0 | 0 | 0 | 280 | 0 | 0 | 8 | 0 | 44 | 46 | 0 | 5 | 0 | 0 | 0 | 0 | 0 | 8 | 9 | 90 | 75 | 0 | 0 | 0 | 43 | 28 | 0 | 0 | 0 | 0 | 0 | 5 | 0 | 200 | 18 | 0 | 0 | 300 | 0 | 5 | 0 | 0 | 0 | 0 | 0 | 0 | 17 | 0 | 0 | 0 | 0 | 348 | 0 | 50 | 0 | 0 | 0 | 0 | 0 | 0 | 0 | 0 | 340 | 0 | 0 | 0 | 0 | 0 | 0 | 0 | 0 | 0 | 280 | 0 | 0 | 331 | 1 | 273 | 0 | 0 |  | 613 | 0 | 0 | 0 | 0 | 0 | 0 | 0 | 0 | 0 | 0 | 65 | 16 | 0 | 0 | 0 | 0 | 0 | 0 | 0 | 0 | 0 | 0 | 0 | 0 | 0 | 0 | 8 | 0 | 0 | 170 | 0 | 0 | 0 | 0 | 0 | 0 | 0 | 0 | 0 | 0 | 300 | 0 | 0 | 0 | 0 | 0 | 0 | 0 | 0 | 500 | 180 | 0 | 0 | 0 | 0 | 0 | 0 | 0 | 362 | 0 | 150 | 817 | 0 | 0 |  | 4381 | 3181 | 7562 | 2774 | 613 | 1312 | 0 | 67 | 2603 | 86 | 0 | 16 | 90 | 0 | 1 | 0 | 98.1
7:00 | 0 | 0 | 0 | 180 | 0 | 20 | 0 | 370 | 272 |  | 0 | 225 | 0 | 0 | 0 | 0 | 240 | 0 | 0 | 0 | 0 | 32 | 0 | 0 | 0 | 0 | 0 | 0 | 0 | 16 | 20 | 19 | 17 | 32 | 8 | 0 | 46 | 40 | 0 | 0 | 0 | 192 | 0 | 0 | 0 |  | 0 | 0 | 0 | 0 | 0 | 0 | 11 | 23 | 0 | 0 | 0 | 320 | 0 | 0 | 16 | 0 | 44 | 46 | 0 | 5 | 0 | 0 | 0 | 0 | 0 | 30 | 9 | 90 | 88 | 0 | 0 | 0 | 43 | 28 | 0 | 0 | 0 | 0 | 0 | 5 | 0 | 201 | 17 | 0 | 0 | 300 | 0 | 5 | 0 | 0 | 0 | 0 | 0 | 0 | 19 | 1 | 0 | 0 | 0 | 388 | 0 | 50 | 0 | 0 | 0 | 0 | 0 | 0 | 0 | 0 | 370 | 0 | 3 | 0 | 0 | 0 | 0 | 2 | 0 | 0 | 320 | 0 | 0 | 331 | 3 | 273 | 0 | 0 |  | 614 | 0 | 0 | 0 | 0 | 0 | 0 | 0 | 0 | 0 | 0 | 63 | 15 | 0 | 0 | 0 | 0 | 0 | 0 | 0 | 0 | 0 | 0 | 0 | 0 | 0 | 0 | 8 | 0 | 0 | 170 | 0 | 0 | 0 | 0 | 0 | 0 | 0 | 0 | 0 | 0 | 414 | 0 | 0 | 0 | 0 | 0 | 0 | 0 | 0 | 520 | 220 | 0 | 0 | 0 | 4 | 0 | 0 | 0 | 361 | 2 | 150 | 821 | 9 | 0 |  | 4770 | 3371 | 8141 | 3031 | 614 | 1561 | 0 | 77 | 2626 | 86 | 0 | 32 | 90 | 21 | 3 | 0 | 98.09
8:00 | 0 | 0 | 0 | 180 | 0 | 32 | 0 | 407 | 285 |  | 0 | 225 | 0 | 0 | 0 | 0 | 240 | 0 | 0 | 0 | 0 | 32 | 0 | 0 | 0 | 0 | 54 | 0 | 0 | 16 | 20 | 12 | 17 | 32 | 8 | 0 | 46 | 40 | 0 | 0 | 0 | 192 | 0 | 0 | 0 |  | 0 | 0 | 0 | 0 | 0 | 0 | 11 | 2 | 0 | 0 | 0 | 305 | 0 | 0 | 45 | 0 | 44 | 46 | 0 | 45 | 0 | 0 | 0 | 0 | 0 | 33 | 9 | 102 | 73 | 0 | 0 | 1 | 42 | 28 | 0 | 0 | 0 | 0 | 0 | 40 | 0 | 202 | 17 | 0 | 10 | 280 | 16 | 5 | 0 | 0 | 0 | 0 | 12 | 0 | 36 | 4 | 0 | 0 | 0 | 400 | 0 | 105 | 0 | 1 | 0 | 0 | 0 | 0 | 0 | 0 | 400 | 0 | 15 | 0 | 0 | 0 | 0 | 8 | 0 | 0 | 395 | 0 | 0 | 330 | 0 | 272 | 0 | 0 |  | 747 | 0 | 0 | 0 | 0 | 0 | 0 | 0 | 0 | 0 | 0 | 65 | 14 | 0 | 0 | 0 | 0 | 0 | 0 | 0 | 0 | 0 | 0 | 0 | 0 | 0 | 0 | 8 | 0 | 0 | 170 | 0 | 0 | 0 | 0 | 0 | 0 | 0 | 0 | 0 | 0 | 414 | 0 | 0 | 0 | 0 | 0 | 0 | 1 | 0 | 540 | 220 | 0 | 0 | 1 | 18 | 0 | 0 | 0 | 362 | 11 | 150 | 818 | 59 | 0 |  | 5172 | 3598 | 8770 | 3169 | 747 | 1658 | 0 | 215 | 2642 | 86 | 0 | 32 | 102 | 119 | 0 | 0 | 98.09
9:00 | 0 | 0 | 0 | 180 | 0 | 32 | 0 | 410 | 282 |  | 0 | 225 | 0 | 0 | 0 | 0 | 240 | 0 | 0 | 0 | 0 | 32 | 0 | 0 | 0 | 0 | 54 | 0 | 0 | 16 | 20 | 19 | 25 | 32 | 8 | 0 | 46 | 40 | 0 | 0 | 0 | 193 | 0 | 0 | 0 |  | 0 | 0 | 0 | 0 | 0 | 0 | 11 | 0 | 0 | 0 | 0 | 310 | 0 | 0 | 45 | 0 | 44 | 46 | 0 | 51 | 0 | 0 | 0 | 7 | 11 | 33 | 9 | 100 | 31 | 0 | 0 | 1 | 39 | 28 | 0 | 0 | 0 | 0 | 0 | 78 | 0 | 199 | 17 | 0 | 10 | 290 | 16 | 5 | 0 | 0 | 0 | 0 | 24 | 0 | 36 | 11 | 0 | 0 | 0 | 400 | 0 | 105 | 0 | 3 | 0 | 0 | 0 | 0 | 0 | 0 | 400 | 0 | 31 | 0 | 0 | 0 | 0 | 17 | 0 | 0 | 395 | 0 | 0 | 330 | 1 | 271 | 0 | 0 |  | 774 | 0 | 0 | 0 | 0 | 0 | 0 | 0 | 0 | 0 | 0 | 65 | 14 | 0 | 0 | 0 | 0 | 0 | 0 | 0 | 0 | 0 | 0 | 0 | 0 | 0 | 0 | 11 | 0 | 0 | 170 | 0 | 0 | 0 | 0 | 0 | 0 | 0 | 0 | 0 | 0 | 414 | 0 | 0 | 0 | 0 | 0 | 0 | 3 | 0 | 540 | 220 | 0 | 0 | 2 | 41 | 0 | 0 | 0 | 359 | 19 | 150 | 816 | 111 | 0 |  | 5259 | 3709 | 8968 | 3166 | 774 | 1707 | 0 | 227 | 2636 | 86 | 0 | 32 | 100 | 239 | 1 | 0 | 98.08
10:00 | 0 | 0 | 0 | 180 | 0 | 32 | 0 | 406 | 281 |  | 0 | 225 | 0 | 0 | 0 | 0 | 240 | 0 | 0 | 0 | 0 | 32 | 0 | 0 | 0 | 0 | 54 | 0 | 0 | 0 | 20 | 15 | 33 | 24 | 8 | 0 | 46 | 40 | 0 | 0 | 0 | 193 | 0 | 0 | 0 |  | 0 | 0 | 0 | 0 | 0 | 0 | 11 | 0 | 0 | 0 | 0 | 305 | 0 | 0 | 45 | 0 | 44 | 46 | 0 | 51 | 0 | 0 | 0 | 13 | 11 | 33 | 9 | 102 | 31 | 0 | 0 | 2 | 40 | 20 | 0 | 0 | 0 | 0 | 0 | 81 | 0 | 199 | 17 | 0 | 10 | 280 | 16 | 5 | 0 | 0 | 0 | 0 | 24 | 0 | 36 | 11 | 0 | 0 | 0 | 353 | 0 | 105 | 0 | 4 | 0 | 0 | 0 | 0 | 0 | 0 | 365 | 0 | 41 | 0 | 0 | 0 | 0 | 24 | 0 | 0 | 350 | 0 | 0 | 330 | 0 | 360 | 0 | 0 |  | 773 | 0 | 0 | 0 | 0 | 0 | 0 | 0 | 0 | 0 | 0 | 65 | 14 | 0 | 0 | 0 | 0 | 0 | 0 | 0 | 0 | 0 | 0 | 0 | 0 | 0 | 0 | 11 | 0 | 0 | 170 | 0 | 0 | 0 | 0 | 0 | 0 | 0 | 0 | 0 | 0 | 370 | 0 | 0 | 0 | 0 | 0 | 0 | 4 | 0 | 540 | 180 | 0 | 0 | 4 | 57 | 0 | 0 | 0 | 358 | 28 | 150 | 814 | 153 | 0 |  | 5203 | 3691 | 8894 | 3009 | 773 | 1615 | 0 | 227 | 2722 | 86 | 0 | 32 | 102 | 328 | 0 | 0 | 98.08
11:00 | 0 | 0 | 0 | 180 | 0 | 32 | 0 | 404 | 282 |  | 0 | 225 | 0 | 0 | 0 | 0 | 240 | 0 | 0 | 0 | 0 | 32 | 0 | 0 | 0 | 0 | 54 | 0 | 0 | 16 | 20 | 15 | 33 | 24 | 8 | 0 | 46 | 40 | 0 | 0 | 0 | 194 | 0 | 0 | 0 |  | 0 | 0 | 0 | 0 | 0 | 0 | 11 | 0 | 0 | 0 | 0 | 350 | 0 | 0 | 45 | 0 | 44 | 45 | 0 | 51 | 0 | 0 | 0 | 16 | 11 | 33 | 9 | 108 | 32 | 0 | 0 | 2 | 40 | 20 | 0 | 0 | 0 | 0 | 0 | 82 | 0 | 198 | 17 | 0 | 7 | 300 | 16 | 5 | 0 | 0 | 0 | 0 | 24 | 0 | 36 | 13 | 0 | 0 | 0 | 353 | 0 | 105 | 0 | 4 | 0 | 0 | 0 | 0 | 0 | 0 | 365 | 0 | 46 | 0 | 0 | 0 | 0 | 28 | 0 | 0 | 350 | 0 | 5 | 350 | 0 | 511 | 0 | 0 |  | 773 | 0 | 0 | 0 | 0 | 0 | 0 | 0 | 0 | 0 | 0 | 62 | 14 | 0 | 0 | 0 | 0 | 0 | 0 | 0 | 0 | 0 | 0 | 0 | 0 | 0 | 0 | 11 | 0 | 0 | 170 | 0 | 0 | 0 | 0 | 0 | 0 | 0 | 0 | 0 | 0 | 370 | 0 | 0 | 0 | 0 | 0 | 0 | 5 | 0 | 540 | 180 | 0 | 0 | 5 | 65 | 0 | 0 | 0 | 362 | 33 | 150 | 818 | 175 | 0 |  | 5477 | 3733 | 9210 | 3074 | 773 | 1633 | 0 | 227 | 2901 | 86 | 0 | 32 | 108 | 376 | 0 | 0 | 98.07
12:00 | 0 | 0 | 0 | 180 | 0 | 52 | 0 | 405 | 262 |  | 0 | 225 | 0 | 0 | 0 | 0 | 330 | 0 | 0 | 0 | 0 | 32 | 0 | 0 | 0 | 0 | 54 | 0 | 0 | 16 | 20 | 15 | 33 | 24 | 8 | 0 | 46 | 40 | 0 | 0 | 0 | 192 | 0 | 0 | 0 |  | 0 | 0 | 0 | 0 | 0 | 0 | 11 | 0 | 0 | 0 | 0 | 280 | 0 | 0 | 102 | 0 | 43 | 44 | 0 | 51 | 0 | 0 | 0 | 18 | 11 | 33 | 9 | 110 | 31 | 0 | 0 | 2 | 43 | 27 | 0 | 0 | 0 | 0 | 0 | 85 | 0 | 197 | 17 | 0 | 9 | 275 | 16 | 5 | 0 | 0 | 0 | 0 | 24 | 0 | 36 | 10 | 9 | 43 | 0 | 396 | 0 | 105 | 0 | 4 | 0 | 0 | 7 | 0 | 18 | 0 | 365 | 0 | 48 | 0 | 17 | 0 | 0 | 28 | 12 | 0 | 393 | 0 | 8 | 414 | 0 | 451 | 0 | 0 |  | 774 | 0 | 0 | 0 | 0 | 0 | 0 | 0 | 0 | 0 | 0 | 65 | 13 | 0 | 0 | 0 | 0 | 0 | 0 | 0 | 0 | 0 | 0 | 0 | 0 | 0 | 0 | 11 | 0 | 0 | 170 | 0 | 0 | 0 | 0 | 0 | 0 | 0 | 0 | 0 | 0 | 370 | 0 | 0 | 0 | 0 | 0 | 0 | 6 | 0 | 620 | 180 | 0 | 0 | 5 | 71 | 0 | 0 | 0 | 401 | 35 | 150 | 817 | 179 | 0 |  | 5741 | 3867 | 9608 | 3194 | 774 | 1668 | 0 | 333 | 3023 | 86 | 0 | 32 | 110 | 388 | 0 | 0 | 98.07
13:00 | 0 | 0 | 0 | 180 | 0 | 70 | 0 | 402 | 242 |  | 0 | 225 | 0 | 0 | 0 | 0 | 315 | 0 | 0 | 0 | 0 | 32 | 0 | 0 | 0 | 0 | 54 | 0 | 0 | 12 | 20 | 15 | 33 | 24 | 8 | 0 | 46 | 40 | 0 | 0 | 0 | 192 | 0 | 0 | 0 |  | 0 | 0 | 0 | 0 | 0 | 0 | 11 | 0 | 0 | 0 | 0 | 275 | 0 | 0 | 102 | 0 | 43 | 43 | 0 | 51 | 0 | 0 | 0 | 18 | 11 | 33 | 9 | 120 | 31 | 0 | 0 | 2 | 43 | 27 | 0 | 0 | 0 | 0 | 0 | 85 | 0 | 196 | 17 | 0 | 10 | 300 | 16 | 5 | 0 | 0 | 0 | 0 | 24 | 0 | 36 | 9 | 12 | 88 | 0 | 403 | 0 | 50 | 0 | 4 | 0 | 0 | 17 | 0 | 27 | 0 | 395 | 0 | 45 | 0 | 17 | 0 | 0 | 25 | 18 | 0 | 393 | 0 | 14 | 475 | 0 | 311 | 0 | 0 |  | 675 | 0 | 0 | 0 | 0 | 0 | 0 | 0 | 0 | 0 | 0 | 63 | 10 | 0 | 0 | 0 | 0 | 0 | 0 | 0 | 0 | 0 | 0 | 0 | 0 | 0 | 0 | 11 | 0 | 0 | 170 | 0 | 0 | 0 | 0 | 0 | 0 | 0 | 0 | 0 | 0 | 384 | 0 | 0 | 0 | 0 | 0 | 0 | 5 | 0 | 730 | 220 | 0 | 0 | 4 | 67 | 0 | 0 | 0 | 451 | 32 | 150 | 832 | 167 | 0 |  | 5721 | 3971 | 9692 | 3207 | 675 | 1742 | 0 | 351 | 3119 | 86 | 0 | 32 | 120 | 360 | 0 | 0 | 98.06
14:00 | 0 | 0 | 0 | 180 | 0 | 74 | 0 | 402 | 243 |  | 0 | 225 | 0 | 0 | 0 | 0 | 304 | 0 | 0 | 0 | 0 | 16 | 0 | 0 | 0 | 0 | 54 | 0 | 0 | 12 | 20 | 15 | 33 | 24 | 8 | 0 | 46 | 40 | 0 | 0 | 0 | 192 | 0 | 0 | 0 |  | 0 | 0 | 0 | 0 | 0 | 0 | 11 | 0 | 0 | 0 | 0 | 280 | 0 | 0 | 102 | 0 | 43 | 43 | 0 | 51 | 0 | 0 | 0 | 18 | 11 | 33 | 10 | 126 | 31 | 0 | 0 | 2 | 40 | 27 | 0 | 0 | 0 | 0 | 0 | 85 | 0 | 196 | 17 | 0 | 10 | 290 | 16 | 5 | 0 | 0 | 0 | 0 | 35 | 0 | 21 | 17 | 12 | 94 | 0 | 403 | 8 | 17 | 0 | 3 | 0 | 0 | 17 | 0 | 28 | 0 | 395 | 0 | 37 | 0 | 17 | 0 | 0 | 21 | 18 | 8 | 330 | 0 | 0 | 490 | 0 | 271 | 0 | 0 |  | 764 | 0 | 0 | 0 | 0 | 0 | 0 | 0 | 0 | 0 | 0 | 40 | 11 | 0 | 0 | 0 | 0 | 0 | 0 | 0 | 0 | 0 | 0 | 0 | 0 | 0 | 0 | 11 | 0 | 0 | 170 | 0 | 0 | 0 | 0 | 0 | 0 | 0 | 0 | 0 | 0 | 353 | 0 | 0 | 0 | 0 | 0 | 0 | 5 | 0 | 800 | 220 | 0 | 0 | 4 | 54 | 0 | 0 | 0 | 437 | 23 | 150 | 822 | 139 | 0 |  | 5577 | 4003 | 9580 | 3099 | 764 | 1707 | 0 | 337 | 3140 | 86 | 0 | 16 | 126 | 305 | 0 | 0 | 98.07
15:00 | 0 | 0 | 0 | 180 | 0 | 72 | 0 | 403 | 230 |  | 0 | 170 | 0 | 0 | 0 | 0 | 295 | 0 | 0 | 0 | 0 | 16 | 0 | 0 | 0 | 0 | 17 | 0 | 0 | 0 | 20 | 15 | 33 | 30 | 8 | 0 | 46 | 40 | 0 | 0 | 0 | 196 | 0 | 0 | 0 |  | 0 | 0 | 0 | 0 | 0 | 0 | 11 | 0 | 0 | 0 | 0 | 280 | 0 | 0 | 102 | 0 | 43 | 42 | 0 | 51 | 0 | 0 | 0 | 18 | 11 | 33 | 10 | 124 | 32 | 0 | 0 | 0 | 40 | 27 | 0 | 0 | 0 | 0 | 0 | 85 | 0 | 196 | 17 | 0 | 10 | 295 | 16 | 8 | 0 | 0 | 0 | 0 | 35 | 0 | 17 | 6 | 12 | 17 | 0 | 404 | 8 | 17 | 0 | 2 | 0 | 0 | 17 | 0 | 0 | 0 | 392 | 0 | 25 | 0 | 17 | 0 | 0 | 14 | 18 | 17 | 330 | 0 | 0 | 490 | 0 | 361 | 0 | 0 |  | 759 | 0 | 0 | 0 | 0 | 0 | 0 | 0 | 0 | 0 | 0 | 100 | 10 | 0 | 0 | 0 | 0 | 0 | 0 | 0 | 0 | 0 | 0 | 0 | 0 | 0 | 0 | 11 | 0 | 0 | 170 | 0 | 0 | 0 | 0 | 0 | 0 | 0 | 0 | 0 | 0 | 325 | 0 | 0 | 0 | 0 | 0 | 0 | 4 | 0 | 820 | 220 | 0 | 0 | 2 | 36 | 0 | 0 | 0 | 422 | 17 | 150 | 826 | 94 | 0 |  | 5421 | 3966 | 9387 | 3151 | 759 | 1612 | 0 | 200 | 3239 | 86 | 0 | 16 | 124 | 200 | 0 | 0 | 98.05
16:00 | 0 | 0 | 0 | 180 | 0 | 72 | 0 | 402 | 231 |  | 0 | 170 | 0 | 0 | 0 | 0 | 290 | 0 | 0 | 0 | 0 | 16 | 0 | 0 | 0 | 0 | 0 | 0 | 0 | 13 | 20 | 15 | 33 | 30 | 8 | 0 | 46 | 40 | 0 | 0 | 0 | 202 | 0 | 0 | 0 |  | 0 | 0 | 0 | 0 | 0 | 0 | 11 | 0 | 0 | 0 | 0 | 300 | 0 | 0 | 102 | 0 | 43 | 42 | 0 | 51 | 0 | 0 | 0 | 18 | 11 | 33 | 10 | 110 | 32 | 0 | 0 | 0 | 41 | 27 | 0 | 0 | 0 | 0 | 0 | 85 | 0 | 196 | 17 | 0 | 10 | 290 | 16 | 8 | 0 | 0 | 0 | 0 | 35 | 0 | 17 | 2 | 12 | 17 | 0 | 401 | 8 | 17 | 0 | 1 | 0 | 0 | 17 | 0 | 0 | 0 | 395 | 0 | 9 | 0 | 17 | 0 | 0 | 6 | 17 | 17 | 330 | 0 | 0 | 454 | 0 | 506 | 0 | 0 |  | 759 | 0 | 0 | 0 | 0 | 0 | 0 | 0 | 0 | 0 | 0 | 100 | 10 | 0 | 0 | 0 | 0 | 0 | 0 | 0 | 0 | 0 | 0 | 0 | 0 | 0 | 0 | 11 | 0 | 0 | 170 | 0 | 0 | 0 | 0 | 0 | 0 | 0 | 0 | 0 | 0 | 314 | 0 | 0 | 0 | 0 | 0 | 0 | 1 | 0 | 700 | 220 | 0 | 0 | 0 | 15 | 0 | 0 | 0 | 372 | 6 | 150 | 816 | 37 | 0 |  | 5499 | 3681 | 9180 | 3185 | 759 | 1597 | 0 | 182 | 3168 | 86 | 0 | 16 | 110 | 77 | 0 | 0 | 98.05
17:00 | 0 | 0 | 0 | 180 | 0 | 72 | 0 | 397 | 222 |  | 0 | 170 | 0 | 2 | 17 | 0 | 250 | 0 | 0 | 12 | 8 | 48 | 0 | 0 | 0 | 0 | 17 | 17 | 35 | 13 | 20 | 8 | 33 | 30 | 8 | 0 | 46 | 40 | 0 | 0 | 0 | 200 | 0 | 0 | 0 |  | 1 | 2 | 0 | 12 | 0 | 0 | 11 | 0 | 0 | 0 | 0 | 270 | 0 | 0 | 102 | 0 | 43 | 42 | 0 | 51 | 0 | 0 | 4 | 18 | 11 | 33 | 10 | 104 | 32 | 0 | 0 | 0 | 43 | 27 | 0 | 0 | 0 | 0 | 0 | 40 | 0 | 194 | 17 | 0 | 10 | 290 | 16 | 8 | 0 | 10 | 0 | 0 | 48 | 0 | 20 | 0 | 12 | 30 | 2 | 352 | 44 | 70 | 5 | 0 | 15 | 15 | 17 | 52 | 17 | 0 | 360 | 6 | 0 | 0 | 17 | 0 | 4 | 0 | 23 | 32 | 330 | 0 | 0 | 400 | 0 | 312 | 0 | 0 |  | 759 | 0 | 0 | 0 | 12 | 0 | 0 | 0 | 0 | 0 | 0 | 72 | 14 | 0 | 0 | 0 | 0 | 0 | 0 | 0 | 0 | 0 | 0 | 0 | 0 | 0 | 0 | 11 | 0 | 0 | 170 | 0 | 0 | 0 | 0 | 0 | 0 | 0 | 0 | 0 | 0 | 220 | 5 | 0 | 5 | 0 | 34 | 0 | 0 | 50 | 750 | 180 | 0 | 3 | 0 | 0 | 11 | 0 | 0 | 481 | 0 | 150 | 926 | 2 | 0 |  | 5429 | 3855 | 9284 | 2989 | 759 | 1413 | 0 | 692 | 3189 | 86 | 0 | 50 | 104 | 2 | 0 | 0 | 98.04
18:00 | 0 | 0 | 0 | 180 | 0 | 76 | 0 | 366 | 242 |  | 0 | 225 | 0 | 17 | 50 | 10 | 288 | 0 | 0 | 33 | 8 | 48 | 0 | 0 | 0 | 0 | 17 | 35 | 55 | 13 | 20 | 0 | 33 | 30 | 17 | 0 | 46 | 40 | 0 | 0 | 0 | 188 | 0 | 0 | 0 |  | 6 | 16 | 0 | 12 | 0 | 0 | 11 | 0 | 0 | 0 | 0 | 305 | 0 | 0 | 158 | 0 | 44 | 42 | 0 | 51 | 0 | 0 | 25 | 18 | 11 | 33 | 10 | 116 | 32 | 0 | 0 | 0 | 43 | 27 | 0 | 35 | 0 | 0 | 0 | 40 | 0 | 194 | 17 | 0 | 10 | 300 | 16 | 8 | 0 | 30 | 0 | 0 | 93 | 0 | 52 | 0 | 12 | 155 | 40 | 401 | 85 | 105 | 17 | 0 | 15 | 35 | 17 | 52 | 48 | 0 | 400 | 28 | 0 | 35 | 17 | 0 | 17 | 0 | 58 | 34 | 393 | 0 | 0 | 470 | 0 | 152 | 0 | 0 |  | 690 | 0 | 0 | 0 | 16 | 0 | 0 | 0 | 0 | 0 | 0 | 122 | 19 | 0 | 0 | 0 | 0 | 0 | 0 | 0 | 0 | 0 | 0 | 0 | 0 | 0 | 0 | 11 | 0 | 0 | 170 | 17 | 0 | 0 | 0 | 0 | 0 | 0 | 0 | 0 | 0 | 314 | 17 | 0 | 35 | 0 | 40 | 0 | 0 | 60 | 950 | 220 | 0 | 17 | 0 | 0 | 53 | 0 | 0 | 481 | 0 | 200 | 915 | 0 | 0 |  | 6378 | 4347 | 10725 | 3214 | 690 | 1732 | 0 | 1468 | 3338 | 86 | 17 | 64 | 116 | 0 | 0 | 0 | 98.04
18:30 | 0 | 0 | 0 | 0 | 0 | 0 | 0 | 0 | 0 |  | 0 | 0 | 0 | 0 | 0 | 0 | 0 | 0 | 0 | 0 | 0 | 0 | 0 | 0 | 0 | 0 | 0 | 0 | 0 | 0 | 0 | 0 | 0 | 0 | 0 | 0 | 0 | 0 | 0 | 0 | 0 | 0 | 0 | 0 | 0 |  | 0 | 0 | 0 | 0 | 0 | 0 | 0 | 0 | 0 | 0 | 0 | 0 | 0 | 0 | 0 | 0 | 0 | 0 | 0 | 0 | 0 | 0 | 0 | 0 | 0 | 0 | 0 | 0 | 0 | 0 | 0 | 0 | 0 | 0 | 0 | 0 | 0 | 0 | 0 | 0 | 0 | 0 | 0 | 0 | 0 | 0 | 0 | 0 | 0 | 0 | 0 | 0 | 0 | 0 | 0 | 0 | 0 | 0 | 0 | 0 | 0 | 0 | 0 | 0 | 0 | 0 | 0 | 0 | 0 | 0 | 0 | 0 | 0 | 0 | 0 | 0 | 0 | 0 | 0 | 0 | 0 | 0 | 0 | 0 | 0 | 0 | 0 | 0 |  | 0 | 0 | 0 | 0 | 0 | 0 | 0 | 0 | 0 | 0 | 0 | 0 | 0 | 0 | 0 | 0 | 0 | 0 | 0 | 0 | 0 | 0 | 0 | 0 | 0 | 0 | 0 | 0 | 0 | 0 | 0 | 0 | 0 | 0 | 0 | 0 | 0 | 0 | 0 | 0 | 0 | 0 | 0 | 0 | 0 | 0 | 0 | 0 | 0 | 0 | 0 | 0 | 0 | 0 | 0 | 0 | 0 | 0 | 0 | 0 | 0 | 0 | 0 | 0 | 0 |  | 0 | 0 | 0 | 0 | 0 | 0 | 0 | 0 | 0 | 0 | 0 | 0 | 0 | 0 | 0 | 0 | 0
19:00 | 0 | 0 | 0 | 180 | 0 | 76 | 0 | 401 | 232 |  | 0 | 225 | 0 | 0 | 34 | 9 | 279 | 0 | 0 | 0 | 0 | 16 | 0 | 0 | 0 | 0 | 17 | 35 | 55 | 13 | 20 | 0 | 33 | 30 | 17 | 0 | 46 | 40 | 0 | 0 | 0 | 170 | 0 | 0 | 0 |  | 6 | 0 | 0 | 0 | 0 | 0 | 11 | 0 | 0 | 0 | 0 | 280 | 0 | 0 | 102 | 0 | 44 | 44 | 0 | 51 | 0 | 0 | 0 | 18 | 11 | 33 | 10 | 110 | 43 | 0 | 0 | 0 | 43 | 27 | 0 | 25 | 0 | 0 | 0 | 40 | 0 | 196 | 17 | 0 | 10 | 265 | 16 | 8 | 0 | 30 | 0 | 0 | 65 | 0 | 80 | 0 | 12 | 164 | 50 | 402 | 66 | 35 | 27 | 0 | 30 | 35 | 17 | 0 | 49 | 0 | 400 | 17 | 0 | 54 | 17 | 0 | 17 | 0 | 59 | 34 | 340 | 0 | 0 | 470 | 0 | 140 | 0 | 0 |  | 457 | 0 | 0 | 0 | 0 | 0 | 0 | 0 | 0 | 0 | 0 | 130 | 18 | 0 | 0 | 0 | 0 | 0 | 0 | 0 | 0 | 0 | 0 | 0 | 0 | 0 | 0 | 11 | 0 | 0 | 170 | 17 | 0 | 0 | 0 | 0 | 0 | 0 | 0 | 0 | 0 | 314 | 17 | 0 | 50 | 0 | 50 | 0 | 0 | 70 | 1230 | 220 | 0 | 0 | 0 | 0 | 72 | 0 | 0 | 619 | 0 | 200 | 913 | 0 | 0 |  | 5948 | 4558 | 10506 | 3166 | 457 | 1622 | 0 | 1290 | 3742 | 86 | 17 | 16 | 110 | 0 | 0 | 0 | 98.02
19:30 | 0 | 0 | 0 | 180 | 0 | 76 | 0 | 406 | 232 |  | 0 | 225 | 0 | 0 | 0 | 0 | 269 | 0 | 0 | 0 | 0 | 10 | 0 | 0 | 0 | 0 | 17 | 35 | 35 | 13 | 20 | 0 | 33 | 30 | 17 | 0 | 46 | 40 | 0 | 0 | 0 | 160 | 0 | 0 | 0 |  | 6 | 0 | 17 | 0 | 0 | 0 | 11 | 0 | 0 | 0 | 0 | 280 | 0 | 0 | 102 | 0 | 39 | 44 | 0 | 51 | 0 | 0 | 0 | 18 | 11 | 33 | 10 | 112 | 84 | 0 | 0 | 0 | 43 | 27 | 22 | 25 | 0 | 0 | 0 | 40 | 0 | 196 | 18 | 0 | 10 | 270 | 16 | 8 | 0 | 0 | 0 | 0 | 65 | 0 | 70 | 0 | 12 | 164 | 50 | 402 | 66 | 0 | 34 | 0 | 30 | 35 | 17 | 0 | 49 | 0 | 400 | 17 | 0 | 54 | 17 | 0 | 17 | 0 | 58 | 34 | 340 | 0 | 0 | 470 | 1 | 4 | 0 | 0 |  | 553 | 0 | 0 | 0 | 0 | 0 | 0 | 0 | 0 | 0 | 0 | 130 | 19 | 0 | 0 | 0 | 0 | 0 | 0 | 0 | 0 | 0 | 0 | 0 | 0 | 0 | 0 | 11 | 0 | 0 | 170 | 0 | 0 | 0 | 0 | 0 | 0 | 0 | 0 | 0 | 0 | 314 | 0 | 0 | 50 | 0 | 45 | 0 | 0 | 0 | 1244 | 220 | 0 | 0 | 0 | 0 | 73 | 0 | 0 | 627 | 0 | 200 | 913 | 0 | 0 |  | 5743 | 4569 | 10312 | 3188 | 553 | 1650 | 0 | 1067 | 3628 | 86 | 0 | 27 | 112 | 0 | 1 | 0 | 0
20:00 | 0 | 0 | 0 | 180 | 0 | 76 | 0 | 404 | 232 |  | 0 | 225 | 0 | 0 | 0 | 0 | 270 | 0 | 0 | 0 | 0 | 0 | 0 | 0 | 0 | 0 | 17 | 35 | 17 | 13 | 20 | 0 | 33 | 30 | 8 | 0 | 46 | 40 | 0 | 0 | 0 | 159 | 0 | 0 | 0 |  | 0 | 0 | 17 | 0 | 0 | 0 | 11 | 2 | 0 | 0 | 0 | 290 | 0 | 0 | 102 | 0 | 43 | 45 | 0 | 51 | 0 | 0 | 0 | 18 | 11 | 33 | 10 | 114 | 86 | 0 | 0 | 0 | 43 | 28 | 25 | 25 | 0 | 0 | 0 | 40 | 0 | 196 | 18 | 0 | 10 | 280 | 16 | 8 | 0 | 0 | 0 | 0 | 65 | 0 | 65 | 0 | 12 | 163 | 50 | 401 | 65 | 0 | 34 | 0 | 30 | 35 | 17 | 0 | 49 | 0 | 400 | 0 | 0 | 54 | 17 | 0 | 17 | 0 | 58 | 34 | 340 | 0 | 0 | 470 | 3 | 0 | 0 | 0 |  | 662 | 0 | 0 | 0 | 0 | 0 | 0 | 0 | 0 | 0 | 0 | 122 | 19 | 0 | 0 | 0 | 0 | 0 | 0 | 0 | 0 | 0 | 0 | 0 | 0 | 0 | 0 | 11 | 0 | 0 | 170 | 0 | 0 | 0 | 0 | 0 | 0 | 0 | 0 | 0 | 0 | 320 | 0 | 0 | 45 | 0 | 0 | 0 | 0 | 0 | 1244 | 220 | 0 | 0 | 0 | 0 | 35 | 0 | 0 | 620 | 0 | 200 | 914 | 0 | 0 |  | 5706 | 4582 | 10288 | 3194 | 662 | 1672 | 0 | 922 | 3618 | 86 | 0 | 17 | 114 | 0 | 3 | 0 | 98.03
21:00 | 0 | 0 | 0 | 180 | 0 | 76 | 0 | 406 | 222 |  | 0 | 225 | 0 | 0 | 0 | 0 | 270 | 0 | 0 | 0 | 0 | 0 | 0 | 0 | 0 | 0 | 17 | 0 | 0 | 13 | 20 | 0 | 33 | 30 | 0 | 0 | 46 | 40 | 0 | 0 | 0 | 159 | 0 | 0 | 0 |  | 0 | 0 | 0 | 0 | 0 | 0 | 11 | 2 | 0 | 0 | 0 | 290 | 0 | 0 | 102 | 0 | 43 | 45 | 0 | 51 | 0 | 0 | 0 | 18 | 11 | 33 | 10 | 110 | 86 | 0 | 0 | 0 | 43 | 28 | 25 | 25 | 0 | 0 | 0 | 40 | 0 | 196 | 18 | 0 | 0 | 280 | 0 | 8 | 0 | 0 | 0 | 0 | 65 | 0 | 36 | 0 | 12 | 51 | 22 | 402 | 40 | 0 | 34 | 0 | 0 | 0 | 17 | 0 | 9 | 0 | 400 | 0 | 0 | 17 | 17 | 0 | 17 | 0 | 17 | 0 | 340 | 0 | 0 | 470 | 4 | 0 | 0 | 0 |  | 909 | 0 | 0 | 0 | 0 | 0 | 0 | 0 | 0 | 0 | 0 | 124 | 20 | 0 | 0 | 0 | 0 | 0 | 0 | 0 | 0 | 0 | 0 | 0 | 0 | 0 | 0 | 11 | 0 | 0 | 170 | 0 | 0 | 0 | 0 | 0 | 0 | 0 | 0 | 0 | 0 | 329 | 0 | 0 | 0 | 0 | 0 | 0 | 0 | 0 | 1244 | 220 | 0 | 0 | 0 | 0 | 0 | 0 | 0 | 618 | 0 | 200 | 919 | 0 | 0 |  | 5182 | 4764 | 9946 | 3183 | 909 | 1662 | 0 | 371 | 3621 | 86 | 0 | 0 | 110 | 0 | 4 | 0 | 98.02
22:00 | 0 | 0 | 0 | 180 | 0 | 76 | 0 | 401 | 218 |  | 0 | 225 | 0 | 0 | 0 | 0 | 270 | 0 | 0 | 0 | 0 | 0 | 0 | 0 | 0 | 0 | 0 | 0 | 0 | 13 | 20 | 10 | 33 | 30 | 0 | 0 | 46 | 40 | 0 | 0 | 0 | 160 | 0 | 0 | 0 |  | 0 | 0 | 0 | 0 | 0 | 0 | 11 | 8 | 0 | 0 | 0 | 290 | 0 | 0 | 102 | 0 | 43 | 47 | 0 | 51 | 0 | 0 | 0 | 18 | 11 | 33 | 10 | 112 | 85 | 0 | 0 | 0 | 43 | 28 | 25 | 25 | 0 | 0 | 0 | 40 | 0 | 196 | 18 | 0 | 0 | 275 | 0 | 8 | 0 | 0 | 0 | 0 | 45 | 0 | 17 | 0 | 0 | 51 | 0 | 402 | 40 | 0 | 0 | 0 | 0 | 0 | 17 | 0 | 0 | 0 | 390 | 0 | 0 | 0 | 17 | 0 | 17 | 0 | 17 | 0 | 340 | 0 | 0 | 470 | 0 | 0 | 0 | 0 |  | 911 | 0 | 0 | 0 | 0 | 0 | 0 | 0 | 0 | 0 | 0 | 124 | 20 | 0 | 0 | 0 | 0 | 0 | 0 | 0 | 0 | 0 | 0 | 0 | 0 | 0 | 0 | 11 | 0 | 0 | 170 | 0 | 0 | 0 | 0 | 0 | 0 | 0 | 0 | 0 | 0 | 335 | 0 | 0 | 0 | 0 | 0 | 0 | 0 | 0 | 1080 | 220 | 0 | 0 | 0 | 0 | 0 | 0 | 0 | 605 | 0 | 197 | 901 | 0 | 0 |  | 5024 | 4574 | 9598 | 3178 | 911 | 1667 | 0 | 221 | 3423 | 86 | 0 | 0 | 112 | 0 | 0 | 0 | 98.02
23:00 | 0 | 0 | 0 | 180 | 0 | 76 | 0 | 391 | 172 |  | 0 | 180 | 0 | 0 | 0 | 0 | 283 | 0 | 0 | 0 | 0 | 0 | 0 | 0 | 0 | 0 | 0 | 0 | 0 | 13 | 20 | 15 | 33 | 30 | 0 | 0 | 46 | 40 | 0 | 0 | 0 | 159 | 0 | 0 | 0 |  | 0 | 0 | 0 | 0 | 0 | 6 | 11 | 5 | 0 | 0 | 0 | 290 | 0 | 0 | 102 | 0 | 44 | 47 | 0 | 51 | 0 | 0 | 0 | 18 | 11 | 33 | 10 | 108 | 84 | 0 | 0 | 0 | 43 | 28 | 25 | 25 | 0 | 0 | 0 | 40 | 0 | 197 | 18 | 0 | 10 | 270 | 8 | 8 | 0 | 0 | 0 | 0 | 45 | 0 | 0 | 0 | 0 | 51 | 0 | 401 | 40 | 0 | 0 | 0 | 0 | 0 | 17 | 0 | 0 | 0 | 400 | 0 | 0 | 0 | 17 | 0 | 17 | 0 | 17 | 0 | 340 | 0 | 0 | 470 | 0 | 0 | 0 | 0 |  | 912 | 0 | 0 | 0 | 0 | 0 | 0 | 0 | 0 | 0 | 0 | 130 | 19 | 0 | 0 | 0 | 0 | 0 | 0 | 0 | 0 | 0 | 0 | 0 | 0 | 0 | 0 | 11 | 0 | 0 | 170 | 0 | 0 | 0 | 0 | 0 | 0 | 0 | 0 | 0 | 0 | 330 | 0 | 0 | 0 | 0 | 0 | 0 | 0 | 0 | 990 | 220 | 0 | 0 | 0 | 0 | 0 | 0 | 0 | 557 | 0 | 150 | 911 | 0 | 0 |  | 4945 | 4400 | 9345 | 3209 | 912 | 1572 | 0 | 210 | 3248 | 86 | 0 | 0 | 108 | 0 | 0 | 0 | 98.01
24:00 | 0 | 0 | 0 | 180 | 0 | 76 | 0 | 355 | 0 |  | 0 | 180 | 0 | 0 | 0 | 0 | 335 | 0 | 0 | 0 | 0 | 0 | 0 | 0 | 0 | 0 | 0 | 0 | 0 | 13 | 20 | 15 | 33 | 30 | 0 | 0 | 46 | 40 | 0 | 0 | 0 | 161 | 0 | 0 | 0 |  | 0 | 0 | 0 | 0 | 0 | 6 | 11 | 16 | 0 | 0 | 0 | 315 | 0 | 0 | 102 | 0 | 44 | 48 | 0 | 51 | 0 | 0 | 0 | 18 | 11 | 33 | 10 | 104 | 84 | 0 | 0 | 0 | 43 | 28 | 25 | 25 | 0 | 0 | 0 | 40 | 0 | 50 | 18 | 0 | 10 | 285 | 16 | 8 | 0 | 0 | 0 | 0 | 45 | 0 | 0 | 0 | 0 | 51 | 0 | 340 | 16 | 0 | 0 | 0 | 0 | 0 | 17 | 0 | 0 | 0 | 360 | 0 | 0 | 0 | 17 | 0 | 17 | 0 | 0 | 0 | 395 | 0 | 0 | 470 | 0 | 0 | 0 | 0 |  | 911 | 0 | 0 | 0 | 0 | 0 | 0 | 0 | 0 | 0 | 0 | 130 | 18 | 0 | 0 | 0 | 0 | 0 | 0 | 0 | 0 | 0 | 0 | 0 | 0 | 0 | 0 | 8 | 0 | 0 | 170 | 0 | 0 | 0 | 0 | 0 | 0 | 0 | 0 | 0 | 0 | 331 | 0 | 0 | 0 | 0 | 0 | 0 | 0 | 0 | 960 | 220 | 0 | 0 | 0 | 0 | 0 | 0 | 0 | 509 | 0 | 150 | 801 | 0 | 0 |  | 4613 | 4208 | 8821 | 3064 | 911 | 1427 | 0 | 169 | 3060 | 86 | 0 | 0 | 104 | 0 | 0 | 0 | 98.01
KWH | 0 | 0 | 0 | 4331250 | 0 | 1097727 | 0 | 9101310 | 5834000 |  | 0 | 4814100 | 0 | 30720 | 92041 | 32591 | 6611248 | 0 | 0 | 57600 | 13824 | 520320 | 0 | 0 | 0 | 0 | 489960 | 125972 | 137598 | 292644 | 480000 | 323640 | 674100 | 699900 | 158376 | 0 | 1084320 | 968000 | 0 | 0 | 7907 | 4421734 | 0 | 0 | 0 |  | 17280 | 20974 | 30562 | 22560 | 0 | 16320 | 259008 | 244800 | 0 | 0 | 0 | 7473100 | 0 | 0 | 1756364 | 0 | 1031832 | 1071840 | 0 | 925272 | 0 | 0 | 49853 | 335088 | 190800 | 746200 | 234360 | 2582400 | 1388160 | 0 | 0 | 12350 | 1001000 | 688440 | 121800 | 175896 | 0 | 0 | 0 | 1073280 | 0 | 4936390 | 412000 | 0 | 171540 | 6925500 | 251328 | 143232 | 0 | 110400 | 0 | 0 | 753600 | 0 | 726624 | 88695 | 118080 | 1119840 | 200727 | 8937000 | 439200 | 1283520 | 127963 | 25801 | 80291 | 146965 | 223308 | 91200 | 293160 | 0 | 9113000 | 88320 | 300630 | 174240 | 225818 | 0 | 136440 | 169933 | 360000 | 205920 | 8227000 | 0 | 26763 | 9818181 | 36000 | 6065454 | 0 | 0 |  | 18188363 | 0 | 0 | 0 | 27840 | 0 | 0 | 0 | 0 | 0 | 0 | 2050000 | 369151 | 0 | 0 | 0 | 0 | 0 | 0 | 0 | 0 | 0 | 0 | 0 | 0 | 0 | 0 | 240822 | 0 | 0 | 4152300 | 35000 | 0 | 0 | 0 | 0 | 0 | 0 | 0 | 0 | 0 | 7920363 | 41280 | 0 | 157536 | 0 | 130444 | 0 | 34992 | 180768 | 19903700 | 5048291 | 0 | 31200 | 31260 | 432720 | 182400 | 0 | 0 | 10443640 | 207629 | 3861800 | 19994753 | 1133250 | 0 |  | 126424484 | 94799502 | 221223986 | 74621349 | 18188363 | 37549924 | 0 | 8909686 | 74239828 | 2052320 | 35000 | 571856 | 2582400 | 2437260 | 36000 | 0
Fuel Cost | 0 | 0 | 0 | 6453562.5 | 0 | 1459976.91 | 0 | 9556375.5 | 6300720 |  | 0 | 5247369 | 0 | 343449.6 | 1219543.25 | 431830.75 | 7404597.76 | 0 | 0 | 842112 | 194503.68 | 8434387.2 | 0 | 0 | 0 | 0 | 6232291.2 | 1700622 | 1845189.18 | 219483 | 360000 | 0 | 0 | 0 | 2693975.76 | 0 | 292766.4 | 261360 | 0 | 0 | 129279.45 | 4598603.36 | 0 | 0 | 0 |  | 225504 | 349846.32 | 520165.24 | 304785.6 | 0 | 188822.4 | 328940.16 | 815184 | 0 | 0 | 0 | 8295141 | 0 | 0 | 2265709.56 | 0 | 1165970.16 | 1597041.6 | 0 | 1545204.24 | 0 | 0 | 670522.85 | 459070.56 | 143100 | 1305850 | 175770 | 18541632 | 1513094.4 | 0 | 0 | 196859 | 1371370 | 908740.8 | 211932 | 304300.08 | 0 | 0 | 0 | 2447078.4 | 0 | 4985753.9 | 885800 | 0 | 339649.2 | 6925500 | 188496 | 108856.32 | 0 | 1506960 | 0 | 0 | 10158528 | 0 | 10063742.4 | 1036844.55 | 1218585.6 | 15297014.4 | 2663647.29 | 8222040 | 5340672 | 18559699.2 | 1618731.95 | 401463.56 | 942616.34 | 1600448.85 | 2373764.04 | 1237584 | 3778832.4 | 0 | 8383960 | 1143744 | 4344103.5 | 2211105.6 | 2569808.84 | 0 | 1781906.4 | 2030699.35 | 5389200 | 2711966.4 | 0 | 0 | 0 | 0 | 0 | 0 | 0 | 0 |  | 54565089 | 0 | 0 | 0 | 289814.4 | 0 | 0 | 0 | 0 | 0 | 0 | 2296000 | 716152.94 | 0 | 0 | 0 | 0 | 0 | 0 | 0 | 0 | 0 | 0 | 0 | 0 | 0 | 0 | 182302.254 | 0 | 0 | 35211504 | 1470700 | 0 | 0 | 0 | 0 | 0 | 0 | 0 | 0 | 0 | 7841159.37 | 554803.2 | 0 | 1863650.88 | 0 | 1656638.8 | 0 | 386661.6 | 2194523.52 | 165200710 | 5149256.82 | 0 | 230880 | 353550.6 | 5075805.6 | 2796192 | 0 | 0 | 94932687.6 | 0 | 46225746 | 170955138.15 | 0 | 0 |  | 242095356.96 | 600148966.734 | 842244323.694 | 69512877.674 | 54565089 | 43166234.12 | 0 | 118777492.23 | 512525785.75 | 554126.4 | 1470700 | 9304398.76 | 18541632 | 13825987.76 | 0 | 0
Yesterday Day Peak | 0 | 0 | 0 | 180 | 0 | 52 | 0 | 405 | 262 |  | 0 | 225 | 0 | 0 | 0 | 0 | 330 | 0 | 0 | 0 | 0 | 32 | 0 | 0 | 0 | 0 | 54 | 0 | 0 | 16 | 20 | 15 | 33 | 24 | 8 | 0 | 46 | 40 | 0 | 0 | 0 | 192 | 0 | 0 | 0 |  | 0 | 0 | 0 | 0 | 0 | 0 | 11 | 0 | 0 | 0 | 0 | 280 | 0 | 0 | 102 | 0 | 43 | 44 | 0 | 51 | 0 | 0 | 0 | 18 | 11 | 33 | 9 | 110 | 31 | 0 | 0 | 2 | 43 | 27 | 0 | 0 | 0 | 0 | 0 | 85 | 0 | 197 | 17 | 0 | 9 | 275 | 16 | 5 | 0 | 0 | 0 | 0 | 24 | 0 | 36 | 10 | 9 | 43 | 0 | 396 | 0 | 105 | 0 | 4 | 0 | 0 | 7 | 0 | 18 | 0 | 365 | 0 | 48 | 0 | 17 | 0 | 0 | 28 | 12 | 0 | 393 | 0 | 8 | 414 | 0 | 451 | 0 | 0 |  | 774 | 0 | 0 | 0 | 0 | 0 | 0 | 0 | 0 | 0 | 0 | 65 | 13 | 0 | 0 | 0 | 0 | 0 | 0 | 0 | 0 | 0 | 0 | 0 | 0 | 0 | 0 | 11 | 0 | 0 | 170 | 0 | 0 | 0 | 0 | 0 | 0 | 0 | 0 | 0 | 0 | 370 | 0 | 0 | 0 | 0 | 0 | 0 | 6 | 0 | 620 | 180 | 0 | 0 | 5 | 71 | 0 | 0 | 0 | 401 | 35 | 150 | 817 | 179 | 0 |  | 9608 | DayPeak
Yesterday Evening Peak | 0 | 0 | 0 | 180 | 0 | 76 | 0 | 366 | 242 |  | 0 | 225 | 0 | 17 | 50 | 10 | 288 | 0 | 0 | 33 | 8 | 48 | 0 | 0 | 0 | 0 | 17 | 35 | 55 | 13 | 20 | 0 | 33 | 30 | 17 | 0 | 46 | 40 | 0 | 0 | 0 | 188 | 0 | 0 | 0 | 0 | 6 | 16 | 0 | 12 | 0 | 0 | 11 | 0 | 0 | 0 | 0 | 305 | 0 | 0 | 158 | 0 | 44 | 42 | 0 | 51 | 0 | 0 | 25 | 18 | 11 | 33 | 10 | 116 | 32 | 0 | 0 | 0 | 43 | 27 | 0 | 35 | 0 | 0 | 0 | 40 | 0 | 194 | 17 | 0 | 10 | 300 | 16 | 8 | 0 | 30 | 0 | 0 | 93 | 0 | 52 | 0 | 12 | 155 | 40 | 401 | 85 | 105 | 17 | 0 | 15 | 35 | 17 | 52 | 48 | 0 | 400 | 28 | 0 | 35 | 17 | 0 | 17 | 0 | 58 | 34 | 393 | 0 | 0 | 470 | 0 | 152 | 0 | 0 |  | 690 | 0 | 0 | 0 | 16 | 0 | 0 | 0 | 0 | 0 | 0 | 122 | 19 | 0 | 0 | 0 | 0 | 0 | 0 | 0 | 0 | 0 | 0 | 0 | 0 | 0 | 0 | 11 | 0 | 0 | 170 | 17 | 0 | 0 | 0 | 0 | 0 | 0 | 0 | 0 | 0 | 314 | 17 | 0 | 35 | 0 | 40 | 0 | 0 | 60 | 950 | 220 | 0 | 17 | 0 | 0 | 53 | 0 | 0 | 481 | 0 | 200 | 915 | 0 | 0 |  | 10725 | EvPeak
Forecast for Evening | 0 | 0 | 0 | 180 | 0 | 75 | 0 | 412 | 0 |  | 0 | 450 | 0 | 90 | 85 | 55 | 335 | 0 | 0 | 90 | 100 | 48 | 40 | 0 | 0 | 0 | 17 | 35 | 55 | 15 | 20 | 18 | 33 | 33 | 25 | 0 | 46 | 40 | 0 | 0 | 17 | 215 | 0 | 0 | 0 |  | 6 | 80 | 17 | 12 | 0 | 19 | 12 | 20 | 0 | 0 | 0 | 320 | 0 | 0 | 100 | 0 | 47 | 46 | 0 | 51 | 0 | 20 | 52 | 18 | 11 | 33 | 10 | 140 | 80 | 0 | 0 | 0 | 43 | 28 | 25 | 35 | 0 | 0 | 0 | 80 | 0 | 200 | 17 | 0 | 10 | 300 | 16 | 8 | 0 | 130 | 0 | 0 | 100 | 0 | 100 | 0 | 12 | 200 | 150 | 400 | 85 | 105 | 17 | 0 | 300 | 17 | 17 | 114 | 55 | 12 | 400 | 72 | 0 | 54 | 17 | 0 | 17 | 0 | 54 | 35 | 400 | 0 | 0 | 500 | 10 | 0 | 0 | 0 |  | 928 | 0 | 0 | 0 | 48 | 0 | 0 | 0 | 50 | 70 | 16 | 130 | 25 | 110 | 0 | 0 | 0 | 30 | 20 | 85 | 28 | 42 | 40 | 52 | 38 | 0 | 0 | 11 | 0 | 0 | 170 | 0 | 0 | 0 | 0 | 0 | 0 | 0 | 0 | 0 | 0 | 414 | 90 | 0 | 70 | 0 | 113 | 0 | 0 | 113 | 1220 | 220 | 0 | 150 | 0 | 0 | 110 | 0 | 0 | 620 | 0 | 200 | 0 | 0 | 0 |  | 8857 | 5363 | 14220 | 3856 | 902 | 2102 | 0 | 2991 | 3387 | 201 | 0 | 631 | 150 | 0 | 0 | 0 | 107.24
Forecast for Day | 0 | 0 | 0 | 180 | 0 | 75 | 0 | 412 | 0 | 0 | 0 | 400 | 0 | 90 | 85 | 55 | 335 | 0 | 0 | 90 | 100 | 48 | 30 | 0 | 0 | 0 | 54 | 0 | 0 | 15 | 20 | 18 | 33 | 33 | 8 | 0 | 46 | 40 | 0 | 0 | 8 | 212 |  | 0 | 0 | 0 | 6 | 80 | 0 | 12 | 0 | 6 | 12 | 10 | 0 | 0 | 0 | 320 | 0 | 0 | 100 | 0 | 47 | 40 | 0 | 51 | 0 | 0 | 52 | 18 | 11 | 33 | 10 | 128 | 80 | 0 | 0 | 1.6 | 43 | 28 | 25 | 20 | 0 | 0 | 0 | 60 | 0 | 200 | 17 | 0 | 10 | 280 | 16 | 8 | 0 | 80 | 0 | 0 | 84 | 0 | 36 | 20 | 12 | 200 | 150 | 400 | 56 | 30 | 17 | 5 | 300 | 17 | 17 | 114 | 28 | 12 | 400 | 26 | 50 | 35 | 17 | 0 | 17 | 35 | 17 | 17 | 400 | 0 |  | 500 | 10 | 0 | 0 | 0 |  | 928 | 0 | 0 | 0 | 32 | 0 | 0 | 0 | 0 | 0 | 0 | 130 | 21 | 16 | 0 | 0 | 0 | 0 | 0 | 40 | 28 | 34 | 30 | 52 | 0 | 0 | 0 | 11 | 0 | 0 | 170 | 0 | 0 | 0 | 0 | 0 | 0 | 0 | 0 | 0 | 0 | 300 | 90 | 0 | 35 | 0 | 40 | 0 | 8 | 35 | 1000 | 220 |  | 0 | 6 | 100 | 70 | 0 |  | 620 | 30 | 200 | 0 | 130 | 0 |  |  |  |  | gas | hvdc | hsd | coal | hfo | tripura | solar | wind | hydro
Generation at 08:00(Today) | 0 | 0 | 0 | 180 | 0 | 73 | 0 | 380 | 0 | 0 | 0 | 360 | 0 | 0 | 0 | 0 | 335 | 0 | 0 | 0 | 0 | 0 | 0 | 0 | 0 | 0 | 0 | 0 | 0 | 13 | 20 | 15 | 25 | 32 | 0 | 0 | 46 | 40 | 0 | 0 | 0 | 161 | 0 | 0 | 0 | 0 | 0 | 0 | 0 | 0 | 0 | 0 | 9 | 0 | 0 | 0 | 0 | 310 | 0 | 0 | 102 | 0 | 44 | 47 | 0 | 5 | 0 | 0 | 0 | 0 | 0 | 8 | 10 | 88 | 73 | 0 | 0 | 1 | 43 | 28 | 25 | 5 | 0 | 0 | 0 | 5 | 0 | 124 | 0 | 0 | 10 | 280 | 16 | 5 | 0 | 0 | 0 | 0 | 0 | 0 | 0 | 11 | 0 | 116 | 0 | 352 | 5 | 17 | 0 | 0 | 0 | 0 | 0 | 0 | 0 | 0 | 360 | 0 | 7 | 0 | 0 | 0 | 0 | 12 | 0 | 0 | 395 | 0 | 0 | 365 | 0 | 0 | 0 | 0 | 0 | 821 | 0 | 0 | 0 | 0 | 0 | 0 | 0 | 0 | 0 | 0 | 85 | 10 | 0 | 0 | 0 | 0 | 0 | 0 | 0 | 0 | 0 | 0 | 0 | 0 | 0 | 0 | 8 | 0 | 0 | 170 | 0 | 0 | 0 | 0 | 0 | 0 | 0 | 0 | 0 | 0 | 350 | 0 | 0 | 0 | 0 | 0 | 0 | 1 | 0 | 790 | 180 | 0 | 0 | 1 | 25 | 0 | 0 | 0 | 408 | 6 | 150 | 0 | 64 | 0 | 0 |  |  |  | 112171273 | 18188363 | 35000 | 74239828 | 9481542 | 2582400 | 2437260 | 36000 | 2052320
[8 empty] | 299430 | [13 empty] | 299565 | [26 empty] | 399366 | 399587 | [8 empty] | 299280 | [26 empty] | 299755 | [9 empty] | 299472 |  |  | 299523 |  | 299563 |  | 399588 | 399244 | 299281 | 299229 | 299524 |  | 399747 |  |  |  | 399575 |  | 399337 | 399589 | 299230 | [7 empty] | 399245 |  | 299282 | 399274 |  | 399223 |  | 399630 | [12 empty] | 599468 | [32 empty] | 599787 |  | 499268 | 599634 | 43212 |  |  | 499270 | 599730 | [8 empty] | 599726 | [9 empty] | 112.1713 | 18.1884 | 0.035 | 74.2398 | 9.4815 | 2.5824 | 2.4373 | 0.036 | 2.0523
| Minimum Generation |  | 7398 | 5:00
| Highest Generation |  | 10725 | 18:00 | [200 empty] | 221.224
| Day Peak Generation |  | 9608 | 12:00
| Evening Peak Generation |  | 10725 | 18:00 | [200 empty] | 202699852
| HVDC Max Flow |  | 914 | 2:00 | [200 empty] | 202.6999
| HVDC EvPeak Flow |  | 690 | 18:00
| Load factor L.F |  | 85.95% | [166 empty] | 1275.5

## P1
POWER GRID COMPANY OF BANGLADESH LTD.
NATIONAL LOAD DESPATCH CENTER
DAILY REPORT
[7 empty] | Reporting Date : | 2023-12-01
Till now the maximum generation is : - |  |  |  | 15648 | 21:00 | Hrs on | 2023-04-19
The Summary of Yesterday's |  |  | 2023-11-30 | Generation & Demand |  | Today's Actual Min Gen. & Probable Gen. & Demand
Day Peak Generation : |  |  | 9608 | MW Hour : | 12:00 | Min. Gen. at | 5:00 | 7375
Evening Peak Generation : |  |  | 10725 | MW Hour : | 18:00 | Available Max Generation : |  | 12971
E.P. Demand (at gen end) : |  |  | 10725 | MW Hour : | 18:00 | Max Demand (Evening) : |  | 10000
Maximum Generation : |  |  | 10725 | MW Hour : | 18:00 | Reserve(Generation end) |  | 2971
Total Gen. (MKWH) : |  |  | 221.224 | System Load Factor : | 85.95% | Load Shed : |  | 0
EXPORT / IMPORT THROUGH EAST-WEST INTERCONNECTOR
Export from East grid to West grid :- Maximum |  |  |  | 320 | MW at | 19:00 | Energy
Import from West grid to East grid :- Maximum |  |  |  | - | MW at | - | Energy | -
|  | Water Level of Kaptai Lake at 6:00 A M on |  | 2023-12-01
Actual : |  | 97.98 | Ft.(MSL) , | Rule curve : | 106 | Ft.( MSL )
Gas Consumed : |  | Total = | 834.28 | MMCFD. | Oil Consumed (PDB) :
HSD :
FO :
Cost of the Consumed Fuel (PDB+Pvt) : |  |  | Gas : | 112679111.794
: |  |  | Coal : | 512525785.75 | Oil : | 129552590.99 | Total : | 754757488.534
Load Shedding & Other Information
Area |  | Yesterday |  |  |  | Today
|  |  |  | Estimated Demand (S/S end) |  | Estimated Shedding (S/S end) |  | Rates of Shedding
|  | MW |  | MW |  |  | MW | (On Estimated Demand)
Dhaka |  | 0 | 0:00 | 3726.0878 |  |  | 0 | 0%
Chittagong Area |  | 0 | 0:00 | 1018.712 |  |  | 0 | 0%
Khulna Area |  | 0 | 0:00 | 1425.4791 |  |  | 0 | 0%
Rajshahi Area |  | 0 | 0:00 | 1237.5835 |  |  | 0 | 0%
Cumilla Area |  | 0 | 0:00 | 1019.0346 |  |  | 0 | 0%
Mymensingh Area |  | 0 | 0:00 | 757.155 |  |  | 0 | 0%
Sylhet Area |  | 0 | 0:00 | 425.2106 |  |  | 0 | 0%
Barisal Area |  | 0 | 0:00 | 353.6298 |  |  | 0 | 0%
Rangpur Area |  | 0 | 0:00 | 691.6548 |  |  | 0 | 0%
Total |  | 0 |  | 10654.5473 |  |  | 0
Information of the Generating Units under shut down.
|  | Planned Shut- Down |  |  | Forced Shut- Down
1) Barapukuria ST: Unit- 1,2
2) Ghorasal-3,7
3) Shajibazar 330 MW
4) Baghabari-71,100 MW
5) Raozan unit-2
6) Siddhirganj 210 MW .
Outage | Restore | Additional Information of Machines, lines, Interruption / Forced Load shed etc. | [5 empty] | Remark
Time | Time
08:03 |  | Feni 11 MW PP (Doreen) Syncronized
08:12 | 15:59 | Halishahar-Khulshi 132kV Ckt-2 Scheduled S/D from Halishahar 132/33kV end Due to Halishahar Rampur Ckt-2 for A/M.
08:14 | 16:00 | Rampur 230/132/33 S/S Halishahar-2 Scheduled S/D Due to Annual maintenance, Halishahor s/s.
08:15 | 16:47 | Barapukuria-Saidpur 132 kV Ckt-2 S/D from Saidpur end and from Barapukuria 230/132/33kV end Due to A/M.
08:16 | 16:25 | Rajshahi 230/132/33kV S/S 132/33 kV T-01 (406T) HT Scheduled S/D
08:16 | 15:53 | Patuakhali 132/33kV S/S 415T (T-2) LT Scheduled S/D Due to Annual Maintenance-2023
08:17 | 16:52 | Bogura(New)-Naogaon 132 kV Ckt-2 Scheduled S/D from Naogaon end Due to Annual maintenance and from Bogura end
08:19 | 14:48 | Gopalganj 132/33kV S/S Gallamari-2 Scheduled S/D Due to Y/M
08:26 | 09:30 | Ramganj 132/33kV S/S Transformer -02 LT Forced S/D Due to Red hot point maintenance at 33 KV bus side |  |  |  |  | 15 Mwpower interrupt.
08:32 | 16:43 | Cumilla(N)-Daudkandi 132 kV Ckt-2 Scheduled S/D from Daudkandi 132/33kV end Due to for annual maintenance .
08:38 |  | Feni 22MW PP (Doreen) Syncronized
09:00 |  | Malancha, Ctg. EPZ (United) Shutdown
09:12 | 17:20 | Cox'sbazar-Dohazari 132 kV Ckt-1 Scheduled S/D from Dohazari 132/33kV end Due to annual maintenance taken by Matarbari S/S
09:17 | 15:33 | Fenchuganj-Sreemangal 132kV Ckt-2 S/D from Sreemongol 132/33kV end Due to for deadline checkimg .
9:20 | 17:13 | Fenchuganj-Kulaura 132 kV Ckt-2 S/D from Kulaura end Due to Annual Maintenance.
09:22 | 17:08 | Mymensingh RPCL -Mymensingh 132kV Ckt-2 Scheduled S/D from Mymensingh 132/33kV end Due to Annual maintenance work
09:35 | 16:32 | Ghorasal-Narsingdi 132 kV Ckt-2 Scheduled S/D from Narshingdi 132/33kV end Due to For Bhulta 132kV Dead line Cheeking .
09:40 | 16:46 | Tongi 230/132/33kV S/S 132 kV Bus-1 Scheduled S/D Due to Annual maintenance
09:41 |  | Sarishabari 3 MW Solar Plant Tripped
09:43 |  | Narshingdi 22 MW PP (Doreen) Shutdown
09:43 | 17:42 | Maniknagar-Narinda 132kV Ckt-2 Scheduled S/D from Maniknagar 132/33kV end Due to Annaul Maintenance Work .
09:45 |  | Sarishabari 3 MW Solar Plant Syncronized
09:48 | 14:47 | Narshingdi 132/33kV S/S T-2 LT Scheduled S/D Due to For Annual Maintenance Purpose.
09:48 | 16:45 | Khagrachari-Rangamati 132kV Ckt-2 Scheduled S/D from Rangamati 132/33kV end Due to Annual maintenance
| 10:26 | Nawabganj 132/33kV S/S TR-1 HT is restored.
10:35 |  | Narshingdi 22 MW PP (Doreen) Syncronized
10:54 |  | Mirsharai 150 MW Syncronized
11:01 |  | Chowmuhani 113 MW Syncronized
11:01 |  | Juldah 100 MW PP Unit-3 (Acorn) Syncronized
11:01 |  | Anlima Energy Ltd. Syncronized
11:02 | 21:20 | Dohazari 132/33kV S/S Power Transformer -T-1 LT Scheduled S/D
11:03 |  | Chandpur 200MW (Desh energy) Syncronized
11:10 |  | Chandpur 115(Doreen) Syncronized
11:19 |  | Karnaphuli Power Ltd. Syncronized
| 12:24 | Kabirpur -Kodda 132kV Ckt-2 is restored.
| 12:25 | Kabirpur -Kodda 132kV Ckt-1 is restored.
12:45 | 16:38 | Magura 132/33kV S/S T-2 (415T) HT Project Work S/D Due to SCADA Integration
13:01 |  | Jamalpur 115 MW PP (United) Syncronized
13:23 |  | Kanchan Purbachal Power Generation Ltd. Syncronized
13:25 |  | Haripur 360 MW CCPP (HPL) Shutdown with remarks:- manual update (ST)
13:30 |  | Narshingdi 22 MW PP (Doreen) Syncronized
13:31 |  | Mirsharai 150 MW Shutdown
13:50 |  | Haripur 360 MW CCPP (HPL) Shutdown with remarks:- manual update (GT)
14:16 |  | Patenga 50MW PP (Baraka) Tripped
14:42 |  | Bhola CCPP GT1 was sync.
14:42 |  | Bhola 225 MW CCPP Syncronized with remarks:- GT-1
14:54 |  | Sarishabari 3 MW Solar Plant Tripped
14:55 |  | Chowmuhani 113 MW Shutdown
| 15:02 | Khulna (S)-Rampal Ckt-2 is restored.
15:02 |  | Sarishabari 3 MW Solar Plant Syncronized
15:32 |  | Kamalaghat 54 MW PP(Banco Energy) Shutdown
16:18 |  | Madanganj 102 PP(Summit) Syncronized
16:20 |  | Manikganj 55 MW PP (Northern) Syncronized
16:20 |  | Juldah 100 MW Unit-1 (Acorn) Syncronized
16:20 |  | Jodiac Power Syncronized
16:24 |  | Meghnaghat 104 MW PP (OPCL) Syncronized
16:26 |  | Tangail Palli Power Gen 22 MW Syncronized
16:26 |  | Siddhirganj 100 PP(Dutch Bangla) Syncronized
16:28 |  | Anwara 300 MW PP (United) Syncronized
16:30 |  | Kodda 300 MW PP Unit-2 (Summit) Syncronized
| 16:32 | Aminbazar-Airport(Old) 230kV Ckt-1 is restored.
16:30 |  | Ashuganj 150MW PP (Midland) Syncronized
16:32 |  | Feni Lanka Power Syncronized
16:32 |  | Sikalbaha 105 MW PP (Baraka Sikalbaha) Syncronized
16:33 |  | Nababganj 55 MW PP (Southern power ) Syncronized
16:34 |  | Jangalia 52 MW PP (Lakdanavi) Syncronized
| 16:47 | Barapukuria-Saidpur 132 kV Ckt-2 is restored.
| 17:01 | Hasnabad 230/132kV S/S AUTO TR-1 HT is restored.
| 17:06 | Manikganj 132/33kV S/S 132/33 kV Transformer GT-4 (50/75MVA) HT is restored.
| 17:06 | Kabirpur - Manikganj 132kV Ckt-1 is restored.
| 17:15 | Shahjadpur 132/33kV S/S T-2(415T) HT is restored.
| 17:21 | Cox'sbazar-Dohazari 132 kV Ckt-1 is restored.
17:23 |  | Power is restored at Matarbari 132/33 kV Grid Substation
17:55 | 19:04 | Benapole-Jashore 132 kV Ckt-1 Forced S/D from Benapole end Due to PT Maintenance
| 18:30 | Joydebpur 132/33kV S/S GT-2 HT is restored.
19:02 |  | Dohazari -Kalaish 100 MW Peaking Syncronized
19:16 | 20:05 | Cumilla(N) 230/132/33kV S/S 132KV T-03 LT Project Work S/D Due to 33 KV UGC Connected of R phase
19:33 |  | Matarbari 2*600 MW (CPGCL) Shutdown
19:33 |  | Matarbari 2*600 MW (CPGCL) Unit-1 was shut down as per their schedule.
19:39 | 20:11 | Benapole 132/33kV S/S Transformer-1(406T) LT Forced S/D Due to VT MCB fail maintenance
21:04 |  | Dohazari -Kalaish 100 MW Peaking Shutdown
| 22:24 | Rampura 230/132kV S/S Auto Transformer - 01 LT is restored.
00:07 |  | Sylhet 225 MW CCPP Syncronized with remarks:- ST was sd at 00:07
04:17 | 04:39 | Dohazari-Sikalbaha 132 kV Ckt-2 Scheduled S/D from Shikalbaha 230/132kV end.
04:48 |  | Dohazari 132/33kV S/S Power Transformer -T-1 LT Project Work S/D Due to Project work. |  |  |  |  | 30 MW Power interrupt.
04:50 |  | Dohazari 132/33kV S/S Main BUS Project Work S/D Due to Project work.
04:51 |  | Dohazari-Sikalbaha 132 kV Ckt-1 Scheduled S/D from Shikalbaha 230/132kV end.
05:05 |  | Adani Power Jharkhand Ltd. unit-1&2 were shutdown at 06:59 and 05:05 hrs respectively due to hipot test at Rahanpur end.
05:37 | 07:04 | Tongi 230/132/33kV S/S T-01 HT Scheduled S/D Due to Emergency maintenance
06:51 |  | Siddhirganj 132/33kV S/S T-1 HT Scheduled S/D Due to TAN DELTA TEST & MAINTENANCE WORK
06:59 |  | Adani Power Jharkhanda Ltd Tripped
06:59 |  | Adani Power Jharkhanda Ltd Shutdown with remarks:- u-1 was S/D 06:59 and u-2 was sd at 05:06
07:06 |  | Kabirpur 132/33kV S/S XFR, T-2 HT Scheduled S/D Due to Red hot maintenance and bus clump change |  |  |  |  | 130 MW Power interrupt.
07:06 |  | Kabirpur 132/33kV S/S XFR, T-3 HT Scheduled S/D Due to Red hot maintenance and 33KV bus clump change
07:10 |  | Chapainawabganj-Rahanpur 132kV Ckt-1 Scheduled S/D from Chapai 132/33kV end Due to Main bus S/D
07:10 |  | Chapai 132/33kV S/S Chapai Rahanpur ckt 2 Scheduled S/D Due to Main bus S/D |  |  |  |  | 35 MW Power interrupt.
07:12 |  | Amnura-Chapainawabganj-132kV Ckt-1 Scheduled S/D from Chapai 132/33kV end Due to Main bus S/D
07:20 |  | C.nawabganj-Rajshahi 132 kV Ckt-1 Scheduled S/D from Chapai end Due to Main bus S/D
07:20 |  | Chapai 132/33kV S/S Main Bus Scheduled S/D Due to Annual maintenance.
07:23 |  | Baghabari-Sirajganj 132 kV Ckt-1 Project Work S/D from Sirajganj 132/33kV end Due to None
07:38 |  | Amnura-Chapainawabganj-132kV Ckt-1 Scheduled S/D from Amnura 132/33kV end Due to S/D at chapainawabganj END for
Annual maintenance.

## P2
EVENING PEAK GENERATION AND DAY LONG ENERGY DATA OF POWER STATIONS
| Date : | 2023-11-30 | [5 empty] | Page -2
Sl. |  |  |  |  | Present | Peak | Energy
No. | Name of the Power Stations |  | Producer | Installed Capacity | Capacity | Hour | Generated | Remarks
Generation
|  |  |  | Unit No. X Capacity | MW | MW | KWH
1 | Ghorasal Repowered CCPP:Unit-3 (GT |  | PDB | 1*260 | 260 | 0 | 0 | Under maint.
2 | Ghorasal Repowered CCPP Unit-4 |  | PDB | 1*210 | 180 | 0 | 0 | Under maint.
| Ghorasal TPP Unit-5 |  | PDB | 1*210 | 190 | 180 | 4331250
3 | Ghorasal 365 MW CCPP Unit-7 |  | PDB | 1*243+1*122 | 365 | 0 | 0 | Air Compressor problem
| Ghorashal 78.5 MW PP(MAX) |  | QRPP | 2*40 | 0 | 0 | 0 | Contract Expired
4 | Ghorashal 108 MW PP (Regent) |  | IPP | 34*3.35 | 108 | 76 | 1097727 | Gas shortage
5 | Haripur GTPP |  | SBU, PDB | 2*32 | 20 | 0 | 0 | Under maint.
6 | Haripur 412 MW CCPP |  | EGCB | 1*273+1*139 | 412 | 366 | 9101310 | Gas shortage
7 | Haripur 360 MW CCPP(HPL) |  | IPP | 1*235+1*125 | 360 | 242 | 5834000 | Gas shortage
8 | Meghnaghat 450 MW CCPP(MPL) |  | IPP | 2*150+1*150 | 450 | 225 | 4814100 | GT-1 under S/D due to gas shortage
9 | Meghnaghat 100 MW(IEL) |  | NENP | 12*8.9 | 100 | 17 | 30720 | Low demand
10 | Meghnaghat CCPP(Summit) |  | IPP | 2*110+1*110 | 335 | 0 | 0 | Gas shortage
11 | Madanganj 102 PP(Summit) |  | NENP | 6*17 | 102 | 50 | 92041 | Low demand
12 | Madanganj-55 MW PP(Summit) |  | IPP | 3*17.08+1*11.3 | 55 | 10 | 32591 | Low demand
13 | Keraniganj 100 MW PP (Powerpac) |  | NENP | 8*13.45 | 75 | 0 | 0 | Reserve
14 | Narshingdi 22 MW PP (Doreen) |  | SIPP, REB | 8*2.90 | 22 | 13 | 292644 | Engine problem
15 | 210 MW Siddhirgonj TPP |  | PDB | 1*210 | 115 | 0 | 0 | Under maint.
16 | Siddhirgonj 2*120 MW GTPP |  | EGCB | 2*105 | 210 | 0 | 0 | Gas shortage
17 | Siddhirganj 100 PP(Dutch Bangla) |  | NENP | 12*8.9 | 100 | 33 | 57600 | Low demand
18 | Siddhirganj 335 MW CCPP |  | EGCB | 1*217+118 | 335 | 288 | 6611248 | Gas shortage
19 | Gagnagar 102 MW PP (Digital Power) |  | IPP | 12*8.924 | 102 | 8 | 13824 | Low demand
20 | Katpotti 52 MW PP (Sinha) |  | IPP | 7*7.9 | 0 | 0 | 0 | Fuel shortage
21 | Kamalaghat 54 MW PP(Banco Energy) |  | IPP | 3*18 | 54 | 17 | 489960 | Fuel shortage
22 | Kodda 150 MW PP |  | BPDB-RPCL | 9*17.06 | 149 | 48 | 520320 | Fuel shortage
23 | Manikganj 55 MW PP (Northern) |  | IPP | 3*19.3 | 55 | 35 | 125972 | Fuel shortage
24 | Nababganj 55 MW PP (Southern power ) |  | IPP | 3*19.3 | 55 | 55 | 137598
25 | Bosila 108 MW PP(CLC) |  | IPP | 12*8.775+1*3.5 | 0 | 0 | 0
26 | Summit Power,(Madhabdi+Ashulia) |  | SIPP,REB | 3*3.67+4*8.73 | 80 | 20 | 803640 | Engine problem
27 | Maona 33 MW PP(Summit) |  | SIPP,REB | 4*8.73 | 33 | 33 | 674100
28 | Rupganj 33 MW PP(Summit) |  | SIPP,REB | 4*8.73 | 33 | 30 | 699900
29 | Gazipur 52 MW PP |  | RPCL | 6*8.9 | 52 | 17 | 158376 | Fuel shortage
30 | Tongi 80 MW GTPP |  | PDB | 1* 105 | 105 | 0 | 0 | Gas shortage
31 | Kodda 300 MW PP Unit-2 (Summit) |  | IPP | 18*17.076 | 300 | 30 | 110400 | Low demand
33 | Bramhangoan 100 MW PP (Aggreko) |  | IPP | 114*0.959 | 0 | 0 | 0 | Contract Expired
34 | Aurahati 100MW PP (Aggreko) |  | IPP | 0.85*23+0.95*91 | 0 | 0 | 0 | Contract Expired
35 | Kodda 149 MW PP Unit-1 (Summit) |  | IPP | 8*18.45+8.97 | 149 | 52 | 726624 | Low demand
36 | Gazipur 100 MW PP |  | RPCL | 6*17.5 | 105 | 105 | 1283520
37 | Meghnaghat 104 MW PP (OPCL) |  | IPP | 18.5*6 | 104 | 28 | 88320 | Low demand
38 | Manikgonj 162MW PP(MPGL) |  | IPP | 9*18 | 162 | 35 | 174240 | Fuel shortage
39 | Spectra Solar Plant Ltd. |  | IPP | 35 | 35 | 0 | 169933
40 | Kanchan Purbachal Power Generation Ltd. |  | IPP | 18.4*3 | 55 | 34 | 205920
| Meghnaghat Unique power |  | IPP | 586 | 0 | 0 | 0 | On test.
| Summit Meghanghat-2 589 MW(Gas) |  | IPP | 589 | 0 | 0 | 0 | On test.
| Dhaka area Total |  |  |  | 5422 | 2047 | 38677878
41 | Chattogram TPP-1 |  | PDB | 1*210 | 180 | 0 | 0 | Gas shortage
| Chattogram TPP-2 |  | PDB | 1*210 | 180 | 0 | 0 | Gas shortage
42 | Raozan 25 MW PP |  | RPCL | 3*8.9 | 25 | 0 | 7907 | Low demand
43 | Teknaf 20MW PP (Solartech) |  | IPP | 20 | 20 | 0 | 88695
44 | Patenga 50MW PP (Baraka) |  | IPP | 8*6.98 | 50 | 0 | 16320 | Low demand
45 | Kaptai Hydro: Unit-1,2,3,4, 5 |  | PDB | 2*40+3*50 | 230 | 86 | 2052320 | Unit-2 under maint.
46 | Sikalbaha 225MW |  | PDB | 1*150+1*75 | 225 | 188 | 4421734 | Machine problem
47 | Sikalbaha Peaking GT |  | PDB | 1*150 | 150 | 0 | 0 | Under maint.
48 | Sikalbaha 105 MW PP (Baraka Sikalbaha) |  | IPP | 6*17.5 | 105 | 17 | 127963 | Fuel shortage
49 | Hathazari 100 MW peaking PP |  | PDB | 11*8.9 | 98 | 16 | 20974 | Low demand
50 | Dohazari -Kalaish 100 MW Peaking |  | PDB | 6*17 | 102 | 0 | 30562
51 | Juldah 100 MW Unit-1 (Acorn) |  | NENP | 8*13.45 | 100 | 12 | 22560 | Fuel shortage
52 | Juldah 100 MW PP Unit-3 (Acorn) |  | IPP | 8*13.5 | 100 | 12 | 118080 | Fuel shortage
53 | Barabkunda 22 MW PP (Regent) |  | SIPP, PDB | 8*2.90 | 22 | 11 | 259008 | Fuel shortage
* | Malancha, Ctg. EPZ (United) |  |  | 5*8.73+3*9.34 | 0 | 0 | 244800
54 | Chattogram 108 MW PP (ECPV) |  | IPP | 16*7 | 108 | 0 | 0 | Fuel shortage
55 | Kaptai 7 MW Solar PP |  | PDB | 7.4 MW | 7 | 0 | 25801
56 | Anwara 300 MW PP (United) |  | IPP | 17*17+24 | 300 | 15 | 80291 | Low demand
57 | Jodiac Power |  | IPP | 3*18.55+1*3.6 | 54 | 35 | 146965 | Fuel shortage
58 | Karnaphuli Power Ltd. |  | IPP | 18.415*6+6.5 | 110 | 17 | 223308 | Fuel shortage
59 | Juldah unit-2 (Acorn) |  | IPP | 8*13.6 | 100 | 0 | 0 | Fuel shortage
60 | Anlima Energy Ltd. |  | IPP | 6*21.2 | 116 | 17 | 225818 | Fuel shortage
| Mirsharai 150 MW |  | BPDB-RPCL | 18.5*9 | 163 | 0 | 0 | Fuel shortage
| SS Power I |  | SS Power | 2*612 | 1224 | 470 | 9818181
| Cox's Bazar Wind |  | IPP | 66 | 0 | 0 | 36000 | On test.
| Matarbari 2*600 MW (CPGCL) |  | CPGCL | 0 | 0 | 152 | 6065454 | On test.
| Mirsharai 150 MW (Gas) |  | BPDB-RPCL | 18.5*9 | 0 | 0 | 26763
| Chattogram area Total |  |  |  | 3769 | 1048 | 24059504
61 | Ashuganj TPP Unit- 3 |  | APSCL | 1*150 | 0 | 0 | 0 | Contract Expired
| Ashuganj TPP Unit- 4 |  | APSCL | 1*150 | 0 | 0 | 0 | Contract Expired
| Ashuganj TPP Unit- 5 |  | APSCL | 1*150 | 0 | 0 | 0 | Contract Expired
62 | Ashuganj 225 MW CCPP |  | APSCL | 1*142+1*75 | 221 | 0 | 0 | Under maint.
63 | Ashuganj 450 MW CCPP(North) |  | APSCL | 1*360 | 360 | 305 | 7473100 | Under maint.
64 | Ashuganj 450 MW CCPP(South) |  | APSCL | 1*360 | 360 | 0 | 0 | Under maint.
| Ashuganj 420 MW CCPP(East) |  | APSCL | 284*1+116*1 | 400 | 393 | 8227000
65 | Ashuganj 50 MW PP |  | APSCL | 14*3.968 | 45 | 44 | 1031832
66 | Ashuganj 55 MW PP (Precision) |  | QRPP | 0 | 0 | 42 | 1071840 | Engine problem
67 | Ashuganj 195 MW PP (APSCL-United) |  | IPP | 20*9.73+1*16 | 195 | 158 | 1756364 | Gas shortage
68 | Ashuganj 51 MW PP (Midland) |  | IPP | 6*9.34 | 51 | 51 | 925272
69 | Ashuganj 150 MW PP (Midland) |  | IPP | 23*7.015 | 150 | 40 | 200727 | High voltage
70 | Titas 50 MW Peaking PP |  | PDB | 6*8.92 | 52 | 0 | 0 | Reserve
71 | Chandpur 150 MW CCPP |  | PDB | 1*106+1*57 | 163 | 0 | 0 | Under maint.
72 | Chandpur 200 MW (Desh energy) |  | IPP | 12*18.4 | 200 | 155 | 1119840
73 | Feni 22 MW PP (Doreen) |  | SIPP, PDB | 8*2.90 | 22 | 18 | 335088 | Engine problem
74 | Feni 11 MW PP (Doreen) |  | SIPP, REB | 4*2.90 | 11 | 11 | 190800
** | Impoprt (Tripura) |  | Imported power | 0 | 160 | 116 | 2582400
75 | Jangalia 33 MW PP (Summit) |  | SIPP, PDB | 4*8.73 | 33 | 33 | 746200
76 | Jangalia 52 MW PP (Lakdanavi) |  | IPP | 6*8.92 | 52 | 25 | 49853 | Low demand
77 | Cumilla 25 MW PP (Summit) |  | SIPP, REB | 3*3.67+2*6.97 | 25 | 10 | 234360 | Engine problem
78 | Daudkandi 200 MW PP (B.Trac) |  | IPP | 154*1.4 | 0 | 0 | 0 | Contract Expired
79 | Feni Lanka Power |  | IPP | 7*18.415+1*9.78 | 114 | 52 | 91200 | Low demand
80 | Chowmuhani 113 MW |  | IPP | 12*9.78+2*3.1 | 113 | 48 | 293160 | Fuel shortage
81 | Bhairob 54.5 MW |  | IPP | 3*18.2 | 54 | 17 | 136440 | 33 kV feeder problem.
82 | Chandpur 115(Doreen) |  | IPP | 4*18.5+2*22.5 | 115 | 58 | 360000 | Fuel shortage
| Cumilla Area Total |  |  |  | 2896 | 1576 | 26825476
83 | RPCL 210MW CCPP |  | IPP | 4*35+1*70 | 202 | 32 | 1388160 | Gas shortage
84 | Tangail 22 MW PP (Doreen) |  | SIPP, PDB | 8*2.90 | 22 | 0 | 0 | Contract Expired
85 | Jamalpur 95 MW PP(Powerpac) |  | IPP | 0 | 0 | 0 | 0 | Under maint.
86 | Sarishabari 3 MW Solar Plant |  | IPP | 1*3 | 3 | 0 | 12350
87 | Mymensingh 200 MW PP (United) |  | IPP | 9.78*21 | 200 | 93 | 753600 | Fuel shortage
88 | Jamalpur 115 MW PP (United) |  | IPP | 9.78*12 | 115 | 85 | 439200 | Fuel shortage
89 | Sutiakhali 50 MW Solar PP |  | IPP | 50 | 50 | 0 | 300630
90 | Tangail Palli Power Gen 22 MW |  | IPP | 4*6.7 | 22 | 6 | 17280 | Engine problem
| Mymensingh Area Total |  |  |  | 614 | 216 | 2911220
91 | Fenchugonj CCPP Phase-1 |  | PDB | 2*32+1*33 | 70 | 43 | 1001000
92 | Fenchugonj CCPP Phase-2 |  | PDB | 2*35+1*35 | 90 | 27 | 688440 | Engine problem
93 | Kushiara 163 MW CCPP (KP) |  | IPP | 1*109+1*54 | 163 | 0 | 0 | Gas shortage
94 | Shajibazar 330 MW CCPP |  | PDB | 3*110 | 330 | 0 | 0 | Under maint.
95 | Fenchugonj 51 MW PP (Barakatullah) |  | RPP | 19*2.90 | 51 | 0 | 121800 | Gas shortage
| Fenchuganj 44 MW (Energyprima) |  | NENP | 12*3.3+5*2 | 50 | 35 | 175896
96 | Hobiganj 11 MW PP Cofidence-E |  | SIPP, REB | 4*2.90 | 11 | 8 | 143232 | Engine problem
97 | Shahjibazar GTPP Unit- 8 & 9 |  | PDB | 2*35 | 66 | 0 | 0 | Under maint.
98 | Shahjibazar 86 MW PP (Shahjibazar) |  | RPP | 32*2.90 | 86 | 40 | 1073280
99 | Shahjibazar 100 MW GTPP |  | PDB | 1*100 | 100 | 0 | 0 | Under maint.
100 | Sylhet 225 MW CCPP |  | PDB | 1*142+1*89 | 231 | 194 | 4936390 | Machine problem
101 | Sylhet 20 MW GTPP |  | PDB | 1*20 | 20 | 17 | 412000
| Sylhet 50 MW PP (EPL) |  | NENP | 27*2 | 0 | 0 | 0 | Contract Expired
102 | Shahjahanulla 25 MW PP |  | SIPP, REB | 3*9.34 | 25 | 16 | 251328 | Engine problem
103 | Bibiana-II 341 MW CCPP (Summit) |  | IPP | 1*222+1*119 | 341 | 300 | 6925500 | FGMO
104 | Bibiyana-III 400 MW CCPP |  | PDB | 285*1+134*1 | 400 | 401 | 8937000
105 | Sylhet 10MW PP (Desh) |  | RPP | 6*1.95 | 10 | 10 | 171540
106 | Bibiyana South 400 MW |  | PDB | 400 MW | 383 | 400 | 9113000
| Sylhet Area Total |  |  |  | 2427 | 1491 | 33950406
107 | Bheramara GTPP Unit-3 |  | PDB | 1*20 | 16 | 0 | 0
** | Bheramara (HVDC ) |  | Imported power | 2*500 | 1000 | 690 | 18188363
108 | Khulna 115 PP MW (KPCL-2) |  | NENP | 7*17 | 115 | 16 | 27840 | Low demand
109 | Faridpur 50 MW Peaking PP |  | PDB | 8*6.89 | 54 | 0 | 0 | Reserve
110 | Khulna 225 MW CCPP |  | NWPGCL | 1*150+1*75 | 230 | 0 | 0 | Fuel shortage
111 | Gopalganj 100 MW Peaking PP |  | PDB | 16*6.98 | 109 | 0 | 0 | Reserve
112 | Bheramara 410 MW CCPP |  | NWPGCL | 1*278+1*132 | 410 | 0 | 0 | Gas shortage
| Noapara 40 MW PP (Khanjahan Ali) |  | NENP | 5*8.5 | 40 | 0 | 0 | Reserve
113 | Noapara 100 MW PP (Bangla Trac) |  | IPP | 70*1.4 | 0 | 0 | 0 | Contract Expired
114 | Rupsha 105 MW PP (Orion rupsha) |  | IPP | 6*18.445 | 105 | 17 | 41280 | Low demand
115 | Madhumati 100 MW PP |  | NWPGCL | 6*18 | 105 | 0 | 0 | Reserve
116 | Mongla Orion 100 MW Solar PP |  | IPP | 100 | 100 | 0 | 432720
| Khulna 330 MW CCPP (OIL) |  | BPDB | 1*220+1*110 | 336 | 0 | 0 | Fuel shortage
| Rampal 1320 MW (BIFPCL) |  | NTPC&BPDB | 660*2 | 617 | 481 | 10443640
| Kulna 225 MW CCPP (GAS) |  | NWPGCL | 0 | 0 | 0 | 0
| Khulna Area Total |  |  |  | 3237 | 1204 | 29133843
117 | Barisal 110 MW PP (Summit ) |  | IPP | 7*17.076 | 110 | 0 | 0 | Reserve
118 | Bhola 33 MW PP (Venture) |  | NENP | 1*34.50 | 40 | 19 | 369151 | Engine problem
119 | Bhola 225 MW CCPP |  | PDB | 2*63+1*68 | 194 | 122 | 2050000
120 | Bhola 95 MW PP (Aggreko) |  | QRPP | 96*1.10 | 0 | 0 | 0 | Contract Expired
121 | Payra 1320 MW |  | BCPCL | 2*622 | 1244 | 950 | 19903700
122 | Bhola Nutan Biddut BD LTD |  | IPP | 220 | 220 | 220 | 5048291
123 | United Payra Power Ltd. |  | IPP | 8*18.5+1*9.5 | 150 | 17 | 31200 | Low demand
| Barisal 307 MW |  | IPP | 307*1 | 307 | 200 | 3861800 | Coal shortage
| Barisal Area Total |  |  |  | 2265 | 1528 | 31264142
124 | Baghabari 71 MW GTPP |  | PDB | 1*71 | 71 | 0 | 0 | Gas shortage
| Baghabari 100 MW GTPP |  | PDB | 1*100 | 100 | 0 | 0 | Gas shortage
125 | Baghabari 50 MW Peaking PP |  | PDB | 6*8.9 | 52 | 0 | 0 | Reserve
126 | Bera 70 MW Peaking PP |  | PDB | 9*8.29 | 71 | 0 | 0 | Reserve
127 | Amnura 50 MW PP(Sinha) |  | NENP | 7*7.79 | 28 | 0 | 0 | Reserve
128 | Katakhali 50 MW PP (Northern) |  | QRPP | 6*8.9 | 50 | 0 | 0 | Reserve
129 | Katakhali 50 MW Peaking PP |  | PDB | 6*8.7 | 50 | 0 | 0 | Reserve
130 | Sirajgonj Unit-1 225MW |  | NWPGCL | 1*150+1*75 | 210 | 0 | 0 | Gas shortage
131 | Sirajgonj Unit-2 225MW |  | NWPGCL | 1*150+1*75 | 220 | 0 | 0
132 | Sirajgonj Unit-3 225MW |  | NWPGCL | 1*141 | 220 | 0 | 0 | Gas shortage
133 | Sirajgonj 400 MW CCPP Unit-4 |  | SNWPGCL | 1*282+1*132 | 414 | 314 | 7920363 | Gas shortage
134 | Santahar 50 MW Peaking PP |  | PDB | 6*8.7 | 50 | 0 | 0 | Reserve
135 | Bogra 22 MW PP (GBB) |  | RPP | 0 | 0 | 0 | 0 | Contract Expired
136 | Bogura 20 MW PP (Energyprima) |  | NENP | 5*3.3+5*2 | 0 | 0 | 0 | Contract Expired
137 | Ullapara 11 MW PP (Summit) |  | SIPP, REB | 4*2.90 | 11 | 11 | 240822
138 | Natore 52 MW PP (Rajlanka) |  | IPP | 6*8.92 | 52 | 0 | 0 | Reserve
139 | Chapainawabganj 100 MW Peaking PP |  | PDB | 12*8.924 | 104 | 0 | 0 | Reserve
140 | Baghabari 200 MW PP (Paramount) |  | IPP | 135*1.6 | 200 | 0 | 0 | Fuel shortage
141 | Bagura 113 MW PP (Confidence)-2 |  | IPP | 6*18.55+7.2 | 113 | 35 | 157536 | Low demand
142 | Confidence Power Bogura Unit-1 113 MW |  | IPP | 6*18.55 | 113 | 60 | 180768 | Low demand
143 | Sirajgonj 6.55 MW Solar |  | NWPGCL | 1*6 | 6 | 0 | 31260
| Adani Power Jharkhanda Ltd |  | Imported power | 748*2 | 1496 | 915 | 19994753
| Rajshahi Area Total |  |  |  | 3631 | 1335 | 28525502
144 | Barapukuria TPP Unit-1 |  | PDB | 1*125 | 85 | 0 | 0 | Under maint.
| Barapukuria TPP Unit-2 |  | PDB | 1*125 | 85 | 0 | 0 | Under maint.
145 | Barapukuria 275 MW TPP Unit-3 |  | PDB | 1*275 | 274 | 170 | 4152300 | Machine problem
146 | Rangpur 20 MW GTPP |  | PDB | 1*20 | 20 | 17 | 35000
147 | Saidpur 20 MW GTPP |  | PDB | 1*20 | 20 | 0 | 0
148 | Rangpur 113 MW PP (Confidence) |  | IPP | 9*6.984+7*7.015+3.15*2 | 113 | 40 | 130444 | Low demand
149 | Sympa Solar Power 8MW |  | IPP | 8 MW | 8 | 0 | 34992
150 | Energypac Power Venture Thakurgaon Ltd. |  | IPP | 115 | 115 | 53 | 182400 | Low demand
| Intraco Solar 30 MW |  | IPP | 1*30 | 30 | 0 | 207629
| Teesta Solar Limited |  | BPCL | 16*12.5 | 200 | 0 | 1133250
| Rangpur Area Total |  |  |  | 950 | 280 | 5876015
| Total |  |  |  | 25211 | 10725 | 221223986
| Eastern Grid Total |  |  |  | 15128 | 6378 | 126424484
| Western Grid Total |  |  |  | 10083 | 4347 | 94799502
| National Grid Total |  |  |  | 25211 | 10725 | 221223986
*Data collected from respective power station over telephone.
Executive Engineer
Network Operation Division
Page- 3

## P3
POWER GRID COMPANY OF BANGLADESH LTD.
NATIONAL LOAD DESPATCH CENTER
MAXIMUM LOAD SERVED BY DIFFERENT GRID SUB-STATIONS
QF-LDC-09
| Date: | 2023-11-30
| (a) ENTIRE EASTERN GRID : |  | 7422.86 | MW | (b) ENTIRE WESTERN GRID : |  | 3126.8 | MW
| i) Dhaka area |  | 4213.56 | MW | i) Khulna area |  | 1164.8 | MW
| ii) Chittagong area |  | 1135.3 | MW | ii) Rajshahi area |  | 964 | MW
| iii) Comilla area |  | 902 | MW | iii) Barisal area |  | 277 | MW
| iv) Mymensingh area |  | 800 | MW | iv) Rangpur area |  | 721 | MW
| v) Sylhet area |  | 372 | MW
|  | SYSTEM TOTAL DEMAND ( a + b ) = |  | 10549.66 | MW
MAXIMUM LOAD SERVED BY DIFFERENT SUB-STATIONS
| Sub-station | Load (MW) | Time | Sub-station | Load (MW) | Time | Sub-station | Load (MW) | Time | Sub-station | Load (MW) | Time | Sub-station | Load (MW) | Time
1 | AKS | 0 | 00:00 | Chhatak | 20 | 18:00 | Kamrangirchar | 47.4 | 13:00 | Narinda | 30 | 18:30 | Sherpur | 98 | 18:00
2 | AKSML | 102.2 | 12:00 | Chowmuhani | 138 | 18:00 | Kaptai | N/A | N/A | Narshingdi | 145 | 18:30 | Shikalbaha | 26 | 15:00
3 | Aftabnagar | 28 | 12:00 | Chuadanga | 70 | 18:00 | Kazla | 80 | 13:00 | Natore | 98 | 18:00 | Shikalbaha-230 | N/A | N/A
4 | Agargaon | 76 | 13:00 | Coxsbazar | 103 | 18:30 | Keranigonj | 54 | 18:00 | Nawabganj | 33.9 | 20:00 | Shitalakhya | 92.1 | 12:00
5 | Agrabad | 54 | 17:00 | Cumilla(N) | 103 | 19:30 | Khagrachori | 22 | 18:00 | Netrakona | 93 | 18:00 | Sholosohor | 35 | 13:00
6 | Amnura | 32 | 20:00 | Cumilla(S) | 126 | 14:00 | Khulna | 74 | 13:00 | New | 55 | 11:00 | Shyampur | 164 | 09:00
7 | Ashuganj | 57 | 00:00 | Daudkandi | 114 | 18:30 | Khulshi | 138 | 19:00 | Niamatpur | 47 | 18:00 | Siddhirganj | 88 | 12:00
8 | BIPTC | N/A | N/A | Dhaka | 28 | 11:00 | Kishoreganj | 100 | 18:30 | Noapara | 41 | 18:30 | Sirajganj | 74 | 18:00
9 | BSRM | 138 | 19:00 | Dhamrai | 104 | 15:00 | Kodda | 238 | 17:00 | PHP | 6 | 00:00 | Sonargaon | 84 | 18:30
10 | Bagerhat | 63 | 18:00 | Dhanmondi | 115 | 13:00 | Kulaura | 32 | 18:00 | Pabna | 81 | 18:00 | Sreemongol | 44 | 18:00
11 | Bakulia | 77 | 19:00 | Dohazari | 57 | 13:00 | Kurigram | 50 | 18:00 | Palashbari | 83 | 18:00 | Sreepur | 60 | 18:30
12 | Banani | 24.2 | 14:00 | Faridpur | 102 | 18:00 | Kushtia | 102 | 18:00 | Panchagarh | 45 | 18:00 | Srinagar | 28.35 | 21:00
13 | Bangabhaban | 16 | 11:00 | Fatullah | 61 | 12:00 | Lalbag | 91 | 17:00 | Patuakhali | 57.3 | 22:00 | Sunamganj | 34 | 20:00
14 | Barapukuria | 47 | 18:00 | Fenchuganj | 24 | 19:00 | Lalmonirhat | 38 | 18:00 | Payra | 20 | 18:30 | Sylhet | 14 | 12:00
15 | Barguna | 12 | 18:00 | Feni | 82 | 18:00 | MI_Cement | 17.8 | 18:00 | Postogola | 48 | 13:00 | Sylhet-132 | 91 | 14:00
16 | Barishal | 74 | 13:00 | GPH | 93 | 09:00 | Madanganj | 31 | 18:00 | Purbachal | 16 | 18:00 | TK | 21 | 18:00
17 | Barishal-230 | 60 | 19:00 | Ghorashal | 48 | 20:00 | Madaripur | 63 | 19:30 | Purbasadipur | 101 | 18:30 | Tangail | 142 | 18:00
18 | Baroaulia | 62 | 07:00 | Goalpara | 28 | 13:00 | Madartek | 60.35 | 18:30 | Rahim | 48 | 00:00 | Thakurgaon | 73 | 18:00
19 | Baroirhat | 35 | 18:00 | Gollamari | 35 | 13:00 | Madunaghat | 37 | 18:00 | Rajbari | 50 | 18:00 | Tongi | 100 | 15:00
20 | Bashundhara | 122 | 18:00 | Gopalganj | 69.8 | 18:00 | Magura | 43 | 18:00 | Rajendrapur | 94 | 18:30 | Ullon | 44 | 18:00
21 | BashundharaCement | 0 | 00:00 | Gulshan | 92 | 12:00 | Mahasthangarh | 48 | 18:00 | Rajshahi | 99 | 18:00 | Uttara | 54 | 12:00
22 | Beanibazar | 42 | 18:00 | Halishahar | 98 | 15:00 | Manikganj | 75 | 18:00 | Rajshahi-230 | 22 | 18:00 | UttaraNew | 44 | 18:00
23 | Benapole | 40 | 18:00 | HaripurSBU | 144 | 18:00 | Maniknagar | 64 | 13:00 | Ramganj | 66 | 18:00 | Zigatola | 84 | 14:00
24 | Bhaluka | 114 | 19:00 | Hasnabad | 77 | 12:00 | Matarbari | 38 | 18:00 | Rampur | 29 | 19:00
25 | Bhandaria | 32 | 20:00 | Hathazari | 53 | 18:00 | Matuail | 64 | 12:00 | Rangamati | 12 | 18:00
26 | Bhangura | 21 | 18:00 | Ishurdi | 58 | 18:00 | Millgate | 93 | 12:00 | Rangpur | 104 | 18:00
27 | Bheramara(GK) | 39 | 18:00 | Jaldhaka | 56 | 18:00 | Mirpur | 115 | 13:00 | Ruppur | 5.4 | 15:00
28 | Bhulta | 231 | 11:00 | Jamalpur | 107 | 19:00 | Mirsorai | 3 | 10:00 | SSM | 14 | 23:00
29 | Bog-Sherpur | 42 | 12:00 | Jashore | 89 | 13:00 | Mirzapur | 16.36 | 18:00 | Saidpur | 87 | 18:00
30 | Bogura | 117 | 18:30 | Jhenaidah | 88 | 18:00 | Mithapukur | 38 | 18:00 | Satkhira | 79 | 18:30
31 | Borhanuddin | 35 | 21:00 | Joydebpur | 120 | 20:00 | Modern | 0 | 00:00 | Satmasjid | 72 | 13:00
32 | Brahmanbaria | 108 | 18:00 | Joypurhat | 42 | 18:30 | Mogbazar | 86.1 | 13:00 | Savar | 158 | 12:00
33 | Cantonment | 110 | 18:00 | Juldah | 22 | 13:00 | Mongla | 36 | 12:00 | SevenRings | 11.31 | 12:00
34 | Chandpur | 48 | 19:00 | KSRM | 39 | 10:00 | Motijheel | 30 | 11:00 | ShahCement | 38 | 17:00
35 | Chandraghona | 24 | 18:00 | Kabirpur | 240 | 18:00 | Munshiganj | 72 | 13:00 | Shahjadpur | 64 | 18:00
36 | Chapai | 44 | 08:00 | Kachua | 46 | 18:00 | Mymensingh | 161 | 18:00 | Shahjibazar | 84 | 19:00
37 | Charsaidpur | 22 | 00:00 | Kallyanpur | 68 | 18:30 | Naogaon | 84 | 18:00 | Shahmirpur | 42 | 02:00
38 | Chauddagram | 40 | 17:00 | Kalurghat | 34 | 12:00 | Narail | 38 | 18:30 | Shariatpur | 49 | 20:00
| Sub Divisional Engineer |  |  |  | Executive Engineer |  |  |  | Superintendent Engineer
| Network Operation Division |  |  |  | Network Operation Division |  |  |  | Load Despatch Circle
| (1) Honbl. State Minister |  |  |  | (8) Executive Director (O & M) PGCB. |  |  |  | (18) C.E. Transmission (1 & 2) PGCB.
| Ministry of Power,Energy & Mineral |  |  |  | (9) Member,Generation,PDB. |  |  |  | (19) S.E. System Protection,PGCB.
| Resources, GOB. |  |  |  | (10) Member,Distribution,PDB. |  |  |  | (20) Director,Public Relation,PDB.
| (2) Secy (Power Divn.)Ministry of |  |  |  | (11) Member,Transmission & |  |  |  | (21) Director Program, PDB.
| Power,Energy & Mineral Resources. |  |  |  | System Operation,PDB. |  |  |  | (22) S.E. Consumer Affairs,PDB.
| (3) Director General,Power cell |  |  |  | (12) Member,P&D,PDB. |  |  |  | (23) Director,Project Planning,PDB.
| (4) Chairman,BERC |  |  |  | (13) C.E (P & D), PGCB. |  |  |  | (24) Director,System Planning,PDB.
| (5) Chairman, BPDB. |  |  |  | (14) G.M. Commercial Operation |  |  |  | (25) Executive Eng.IMD.
| (6) Managing Director, PGCB. |  |  |  | (15) C.E. Generation,PDB. |  |  |  | (26) Executive Eng. EMD.
| (7) Member(Power & Industry) |  |  |  | (16) C.E, (P & D),PDB. |  |  |  | (27) NLDC
| Planning Commission. |  |  |  | (17) C.E. System Operation,PGCB

## Voltage
e
MAXIMUM & MINIMUM VOLTAGES OF DIFFERENT GRID SUB-STATIONS:
| Date: | 2023-11-30 | [7 empty] | QF-LDC-10
| Sub-Station | Max Voltage | Hour | Min | Hour | Sub-Station | Maxm | Hour | Min | Hour
|  |  |  | Voltage |  |  | Voltage |  | Voltage
| 400 KV | KV | Hour | KV | Hour | 400 KV | KV | Hour | KV | Hour
14 | Aminbazar | 399 | 03:00 | 382 | 11:00 | Gopalganj | 408 | 04:00 | 393 | 16:00
| Ashuganj | N/A | N/A | N/A | N/A | Kaliakoir | 395 | 04:00 | 386 | 08:00
| Bhulta | 410 | 03:00 | 396 | 12:00 | Madunaghat_I | N/A | N/A | N/A | N/A
| Bibiana | 410 | 03:00 | 397 | 15:00 | Payra | 416 | 02:00 | 408 | 15:00
| BIPTC | 408 | 18:30 | 0.64 | 13:00 | Rahanpur | 414 | 03:00 | 402 | 21:00
| Bogura | N/A | N/A | N/A | N/A | Rampal | 411 | 03:00 | 395 | 21:00
| 230 KV | KV |  | KV |  | 230 KV | KV |  | KV
| Agargaon | 235 | 04:00 | 221 | 15:00 | Hasnabad | 232 | 04:00 | 223 | 11:00
| AKSML | 227 | 02:00 | 217 | 10:00 | Hathazari | 225 | 17:00 | 217 | 16:00
| Aminbazar | 234 | 00:00 | 225 | 13:00 | Ishurdi | 238 | 04:00 | 225 | 10:00
| Ashuganj | 232 | 04:00 | 224 | 11:00 | Jhenaidah | 237 | 03:00 | 223 | 13:00
| Ashuganj-400 | N/A | N/A | N/A | N/A | Kaliakoir | 239 | 03:00 | 230 | 08:00
| Baghabari | 227 | 18:30 | 220 | 12:00 | Keranigonj | 236 | 10:00 | 220 | 16:00
| Barapukuria | 226 | 04:00 | 217 | 08:00 | Khulna(S) | 242 | 03:00 | 229 | 13:00
| Barapukuria-230 | N/A | N/A | N/A | N/A | Madunaghat_I | N/A | N/A | N/A | N/A
| Barishal | 245 | 03:00 | 238 | 13:00 | Maniknagar | 235 | 03:00 | 226 | 11:00
| Bheramara | 237 | 04:00 | 224 | 07:00 | Meghnaghat | 240 | 04:00 | 232 | 10:00
| Bhulta | 237 | 03:00 | 226 | 12:00 | Mirsorai | 226 | 19:30 | 215 | 11:00
| Bibiana | 234 | 03:00 | 220 | 17:00 | Rajshahi | 236 | 04:00 | 222 | 08:00
| BIPTC | 237 | 04:00 | 223 | 10:00 | Rampal | 239 | 03:00 | 227 | 12:00
| Bogura | 231 | 05:00 | 223 | 12:00 | Rampur | N/A | N/A | N/A | N/A
| Borhanuddin | 246 | 08:00 | 243 | 10:00 | Rampura | 234 | 05:00 | 224 | 12:00
| BSRM | 228 | 04:00 | 217 | 11:00 | Shikalbaha | 221 | 03:00 | 215 | 11:00
| Cumilla(N) | 230 | 03:00 | 223 | 10:00 | Shyampur | 235 | 04:00 | 223 | 16:00
| Fenchuganj | 234 | 03:00 | 230 | 16:00 | Siddhirganj | 235 | 18:30 | 227 | 12:00
| Ghorashal | 235 | 18:30 | 230 | 00:00 | Sirajgonj | 238 | 03:00 | 231 | 08:00
| Ghorashal-230 | N/A | N/A | N/A | N/A | Sreepur | 231 | 05:00 | 224 | 10:00
| GPH | 225 | 03:00 | 214 | 11:00 | Tongi | 232 | 03:00 | 218 | 15:00
| Haripur | 233 | 04:00 | 225 | 12:00
| 132 kV | KV |  | KV |  | Tongi
| Aftabnagar | 133 | 03:00 | 124 | 12:00 | Lalbag | 135 | 04:00 | 126 | 11:00
| Agargaon | 138 | 03:00 | 129 | 11:00 | Lalmonirhat | 132 | 03:00 | 122 | 21:00
| Agrabad | 131 | 02:00 | 126 | 10:00 | Madanganj | 133 | 06:00 | 126 | 11:00
| AKS | 128 | 16:00 | 124 | 10:00 | Madaripur | 134 | 00:00 | 130 | 12:00
| Aminbazar | 137 | 00:00 | 130 | 13:00 | Madartek | 132 | 04:00 | 124 | 12:00
| Amnura | 137 | 02:00 | 130 | 08:00 | Madunaghat | 133 | 03:00 | 127 | 10:00
| Ashuganj | 138 | 00:00 | 134 | 16:00 | Magura | 139 | 04:00 | 129 | 13:00
| Bagerhat | 132 | 01:00 | 124 | 13:00 | Mahasthangarh | 137 | 04:00 | 128 | 12:00
| Bakulia | 132 | 02:00 | 127 | 11:00 | Manikganj | 132 | 18:00 | 128 | 14:00
| Banani | 135 | 02:00 | 124 | 13:00 | Maniknagar | 134 | 03:00 | 128 | 11:00
| Bangabhaban | 134 | 03:00 | 127 | 12:00 | Matarbari | 128 | 09:00 | 120 | 18:00
| Barapukuria | 136 | 04:00 | 121 | 20:00 | Matuail | 133 | 05:00 | 126.6 | 12:00
| Barguna | 136 | 02:00 | 132 | 21:00 | Millgate | 135 | 03:00 | 125 | 11:00
| Barishal | 136 | 02:00 | 130 | 19:00 | Mirpur | 137 | 05:00 | 128 | 15:00
| Barishal-230 | 137 | 02:00 | 133 | 12:00 | Mirzapur | 131 | 17:00 | 125 | 14:00
| Baroaulia | 132 | 17:00 | 126 | 10:00 | Mithapukur | 135 | 04:00 | 124 | 07:00
| Baroirhat | 134 | 17:00 | 120 | 11:00 | MI_Cement | 134 | 06:00 | 126 | 11:00
| Bashundhara | 135 | 03:00 | 124 | 13:00 | Modern | 132 | 23:00 | 126 | 11:00
| BashundharaCement | 133 | 06:00 | 126 | 11:00 | Mogbazar | 135 | 06:00 | 125 | 12:00
| Beanibazar | 130 | 07:00 | 128 | 13:00 | Mongla | 131 | 01:00 | 125 | 12:00
| Benapole | 138 | 02:00 | 127 | 13:00 | Motijheel | 134 | 03:00 | 127 | 12:00
| Bhaluka | 133 | 03:00 | 125 | 12:00 | Munshiganj | 133 | 18:00 | 126 | 15:00
| Bhandaria | 136 | 05:00 | 130 | 20:00 | Mymensingh | 136 | 23:00 | 124 | 11:00
| Bhangura | 139 | 00:00 | 134 | 12:00 | Naogaon | 135 | 02:00 | 121 | 13:00
| Bheramara | 138 | 03:00 | 130 | 10:00 | Narail | 139 | 04:00 | 128 | 13:00
| Bheramara(GK) | 137 | 03:00 | 129 | 08:00 | Narinda | 0 | 00:00 | N/A | N/A
| Bhulta | 126 | 18:00 | 119 | 11:00 | Narshingdi | 128 | 06:00 | 120 | 12:00
| Bog-Sherpur | 138 | 04:00 | 130 | 12:00 | Natore | 136 | 01:00 | 129 | 11:00
| Bogura | 137 | 06:00 | 130 | 13:00 | Nawabganj | 134 | 05:00 | 126 | 13:00
| Bogura-230 | 137 | 01:00 | 130 | 08:00 | Netrakona | 134 | 23:00 | 127 | 07:00
| Brahmanbaria | 130 | 08:00 | 127 | 00:00 | New | 135 | 03:00 | 125 | 12:00
| Cantonment | 137 | 03:00 | 128 | 15:00 | Niamatpur | 132 | 17:00 | 120 | 12:00
| Chandpur | 140 | 17:00 | 120 | 11:00 | Noapara | 138 | 02:00 | 127 | 13:00
| Chandraghona | 133 | 17:00 | 128 | 10:00 | Pabna | 140 | 03:00 | 131 | 12:00
| Chapai | 135 | 01:00 | 131 | 07:00 | Palashbari | 133 | 19:30 | 123 | 08:00
| Charsaidpur | 134 | 03:00 | 127 | 11:00 | Panchagarh | 133 | 04:00 | 117 | 08:00
| Chauddagram | 134 | 17:00 | 124 | 10:00 | Patuakhali | 136 | 04:00 | 132 | 19:00
| Chhatak | 130 | 00:00 | 128 | 12:00 | Payra | 137 | 02:00 | 134 | 08:00
| Chowmuhani | 134 | 17:00 | 120 | 10:00 | PHP | 134 | 18:00 | 121 | 11:00
| Chuadanga | 137 | 03:00 | 126 | 13:00 | Postogola | 135 | 04:00 | 128 | 11:00
| Coxsbazar | 124 | 02:00 | 119 | 16:00 | Purbachal | 135 | 03:00 | 124 | 11:00
| Cumilla(N) | 136 | 17:00 | 128 | 10:00 | Purbasadipur | 132 | 19:30 | 118 | 08:00
| Cumilla(S) | 136 | 18:30 | 125 | 11:00 | Rahanpur | 138 | 03:00 | 133 | 13:00
| Daudkandi | 132 | 17:00 | 123 | 11:00 | Rahim | 133 | 04:00 | 127 | 12:00
| Dhaka | 131 | 00:00 | 124 | 12:00 | Rajbari | 135 | 03:00 | 127 | 13:00
| Dhamrai | 133 | 03:00 | 124 | 11:00 | Rajendrapur | 137 | 08:00 | 120 | 16:00
| Dhanmondi | 134 | 04:00 | 128 | 11:00 | Rajshahi | 136 | 01:00 | 129 | 13:00
| Dohazari | 130 | 03:00 | 127 | 12:00 | Rajshahi-230 | 139 | 04:00 | 129 | 08:00
| Faridpur | 134 | 05:00 | 128 | 13:00 | Ramganj | 135 | 18:00 | 118 | 10:00
| Fatullah | 135 | 03:00 | 128 | 11:00 | Rampur | 136 | 18:00 | 125 | 10:00
| Fenchuganj | 134 | 19:00 | 131 | 01:00 | Rampura | 133 | 03:00 | 124 | 15:00
| Feni | 134 | 17:00 | 123 | 10:00 | Rangamati | 132 | 03:00 | 127 | 12:00
| Ghorashal | 139 | 00:00 | 134 | 10:00 | Rangpur | 132 | 03:00 | 122 | 08:00
| Goalpara | 137 | 03:00 | 128 | 13:00 | Ruppur | 139 | 04:00 | 132 | 08:00
| Gollamari | 135 | 02:00 | 127 | 13:00 | Saidpur | 133 | 06:00 | 120 | 08:00
| Gopalganj | 134 | 03:00 | 128 | 12:00 | Satkhira | 135 | 03:00 | 125 | 20:00
| Gopalganj-400 | 134 | 02:00 | 128 | 13:00 | Satmasjid | 137 | 04:00 | 129 | 11:00
| Gulshan | 132 | 03:00 | 124 | 11:00 | Savar | 136 | 19:30 | 126 | 15:00
| Halishahar | 131 | 03:00 | 126 | 10:00 | SevenRings | 140 | 03:00 | 134 | 12:00
| Haripur | 133 | 04:00 | 127 | 12:00 | ShahCement | 134 | 04:00 | 127 | 11:00
| HaripurSBU | 133 | 04:00 | 127 | 12:00 | Shahjadpur | 142 | 00:00 | 136 | 10:00
| Hasnabad | 135 | 02:00 | 128 | 12:00 | Shahjibazar | 131 | 09:00 | 128 | 00:00
| Hathazari | 135 | 20:00 | 129 | 15:00 | Shahmirpur | 132 | 17:00 | 126 | 11:00
| Ishurdi | 140 | 03:00 | 132 | 13:00 | Shariatpur | 135 | 03:00 | 129 | 18:00
| Jaldhaka | 132 | 05:00 | 118 | 08:00 | Sherpur | 136 | 18:30 | 117 | 07:00
| Jamalpur | 137 | 18:00 | 118 | 07:00 | Shikalbaha | 122 | 04:00 | 116 | 11:00
| Jashore | 136 | 01:00 | 127 | 13:00 | Shikalbaha-230 | 134 | 04:00 | 128 | 11:00
| Jhenaidah | 137 | 01:00 | 132 | 08:00 | Shitalakhya | 134 | 06:00 | 126 | 11:00
| Jhenaidah-230 | 141 | 03:00 | 131 | 13:00 | Sholosohor | 132 | 03:00 | 125 | 10:00
| Joydebpur | 138 | 18:00 | 132 | 12:00 | Shyampur | 134 | 05:00 | 128 | 13:00
| Joypurhat | 133 | 01:00 | 121 | 13:00 | Shyampur-230 | 135 | 04:00 | 127 | 11:00
| Juldah | 131 | 00:00 | 128 | 12:00 | Siddhirganj | 134 | 06:00 | 127 | 11:00
| Kabirpur | 133 | 05:00 | 122 | 11:00 | Sirajganj | 137 | 01:00 | 130 | 13:00
| Kachua | 140 | 17:00 | 120 | 11:00 | Sonargaon | 132 | 06:00 | 124 | 15:00
| Kaliakoir | 138 | 04:00 | 132 | 07:00 | Sreemongol | 131 | 09:00 | 129 | 01:00
| Kallyanpur | 134 | 00:00 | 130 | 11:00 | Sreepur | 131 | 03:00 | 127 | 13:00
| Kalurghat | 132 | 03:00 | 126 | 11:00 | Srinagar | 134 | 03:00 | 125 | 12:00
| Kamrangirchar | 135 | 02:00 | 126 | 12:00 | SSM | 136 | 17:00 | 130 | 11:00
| Kaptai | N/A | N/A | N/A | N/A | Sunamganj | 129 | 05:00 | 127 | 12:00
| Kazla | 134 | 04:00 | 128 | 12:00 | Sylhet | 131 | 18:30 | 129 | 07:00
| Keranigonj | 135 | 03:00 | 127 | 11:00 | Sylhet-132 | 130 | 00:00 | 129 | 12:00
| Khagrachori | 133 | 04:00 | 126 | 11:00 | Tangail | 133 | 04:00 | 125 | 15:00
| Khulna | 134 | 01:00 | 126 | 13:00 | Thakurgaon | 134 | 19:30 | 117 | 08:00
| Khulna(S) | 136 | 03:00 | 128 | 11:00 | TK | 131 | 00:00 | 127 | 12:00
| Khulshi | 136 | 17:00 | 124 | 11:00 | Tongi | 136 | 06:00 | 128 | 11:00
| Kishoreganj | 134 | 01:00 | 128 | 13:00 | Ullon | 130 | 00:00 | 124 | 11:00
| Kodda | 138 | 18:30 | 121 | 15:00 | Uttara | 135 | 03:00 | 130 | 09:00
| KSRM | 131 | 17:00 | 125 | 10:00 | UttaraNew | 135 | 03:00 | 124 | 15:00
| Kulaura | 132 | 04:00 | 129 | 15:00 | Zigatola | 134 | 04:00 | 126 | 13:00
| Kurigram | 130 | 06:00 | 120 | 08:00
| Kushtia | 138 | 03:00 | 129 | 13:00

## L-Curve
Date | 2023-11-30
.
TIME | E-W INT.(Export) | EAST GRID | WEST GRID | TOTAL |  |  | DAILY LOAD CURVE
0:00 | 832 | 4613 | 4208 | 8821 |  |  |  | QF-LDC-11
0:30 | 776 | 4663.5 | 3951 | 8614.5 | Date: | 2023-11-30
1:00 | 720 | 4714 | 3694 | 8408
1:30 | 711 | 4628.5 | 3601 | 8229.5
2:00 | 702 | 4543 | 3508 | 8051
2:30 | 691 | 4523.5 | 3361.5 | 7885 | [5 empty] | Gen. at Eve. Peak | 10725 | 10725 MW (18:00 )
3:00 | 680 | 4504 | 3215 | 7719 | [6 empty] | 18:00
3:30 | 665 | 4405 | 3198 | 7603 | [5 empty] | Gen. at Day Peak | 9608 | 9608 MW (12:00 )
4:00 | 650 | 4306 | 3181 | 7487 | [6 empty] | 12:00
4:30 | 645 | 4293 | 3149.5 | 7442.5 | [5 empty] | Highest Generation | 10725
5:00 | 640 | 4280 | 3118 | 7398 | [6 empty] | 18:00
5:30 | 630 | 4330.5 | 3149.5 | 7480
6:00 | 620 | 4381 | 3181 | 7562
6:30 | 565 | 4575.5 | 3276 | 7851.5
7:00 | 510 | 4770 | 3371 | 8141
7:30 | 530 | 4971 | 3484.5 | 8455.5
8:00 | 550 | 5172 | 3598 | 8770
8:30 | 665 | 5215.5 | 3653.5 | 8869
9:00 | 780 | 5259 | 3709 | 8968
9:30 | 830 | 5231 | 3700 | 8931
10:00 | 880 | 5203 | 3691 | 8894
10:30 | 835 | 5340 | 3712 | 9052
11:00 | 790 | 5477 | 3733 | 9210
11:30 | 780 | 5609 | 3800 | 9409
12:00 | 770 | 5741 | 3867 | 9608
12:30 | 700 | 5731 | 3919 | 9650
13:00 | 630 | 5721 | 3971 | 9692
13:30 | 710 | 5649 | 3987 | 9636
14:00 | 790 | 5577 | 4003 | 9580
14:30 | 775 | 5499 | 3984.5 | 9483.5
15:00 | 760 | 5421 | 3966 | 9387
15:30 | 743 | 5460 | 3823.5 | 9283.5
16:00 | 726 | 5499 | 3681 | 9180
16:30 | 818 | 5464 | 3768 | 9232
17:00 | 910 | 5429 | 3855 | 9284
17:30 | 695 | 5903.5 | 4101 | 10004.5
18:00 | 480 | 6378 | 4347 | 10725
18:30 | 400 | 6163 | 4452.5 | 10615.5
19:00 | 320 | 5948 | 4558 | 10506
19:30 | 380 | 5743 | 4569 | 10312
20:00 | 420 | 5706 | 4582 | 10288 |  |  |  | Executive Engineer
20:30 | 562 | 5444 | 4673 | 10117 |  |  |  | Network Operation Division
21:00 | 704 | 5182 | 4764 | 9946
21:30 | 732 | 5103 | 4669 | 9772
22:00 | 760 | 5024 | 4574 | 9598 |  |  |  |  | Page 6 of 7
22:30 | 808 | 4984.5 | 4487 | 9471.5
23:00 | 856 | 4945 | 4400 | 9345
23:30 | 844 | 4779 | 4304 | 9083
24:00 | 832 | 4613 | 4208 | 8821
10725 MW (18:00 )
9608 MW (12:00 )

## En-Curve
DAILY ENERGY CURVE
Date | 2023-11-30 |  | Energy |  | 221223986
[15 empty] | 43798 | [5 empty] | QF-LDC-12
TIME | GAS | HVDC | P.GEN(GAS). | P.GEN(HSD) | P.GEN(HFO). | COAL | HYDRO | G.GEN(HSD) | G.GEN(HFO) | TRIPURA | SOLAR | WIND | SHORTAGE
0:00 | 3064 | 911 | 1427 | 0 | 169 | 3060 | 86 | 0 | 0 | 104 | 0 | 0 | 0
0:30 | 3013 | 912 | 1380.5 | 0 | 131.5 | 2982 | 86 | 0 | 8 | 100 | 0 | 1.5 | 0 |  |  | Date: | 43798
1:00 | 2962 | 913 | 1334 | 0 | 94 | 2904 | 86 | 0 | 16 | 96 | 0 | 3 | 0
1:30 | 2918.5 | 913.5 | 1331.5 | 0 | 90 | 2774.5 | 86 | 0 | 16 | 95 | 0 | 4.5 | 0 | [9 empty] | Total Energy | 221.224 | 221.224 | Total Energy Gen 221.224 MKWHr Energy Not Served 0.000 MKWHr Energy Requirement 221.224 MKWHr
2:00 | 2875 | 914 | 1329 | 0 | 86 | 2645 | 86 | 0 | 16 | 94 | 0 | 6 | 0 | [9 empty] | Energy not Served | 0 | 0
2:30 | 2876.5 | 794.5 | 1312.5 | 0 | 77.5 | 2624.5 | 86 | 0 | 16 | 91 | 0 | 6.5 | 0 | [9 empty] | Energy Requirement | 221.224 | 221.224
3:00 | 2878 | 675 | 1296 | 0 | 69 | 2604 | 86 | 0 | 16 | 88 | 0 | 7 | 0
3:30 | 2796.5 | 675 | 1257.5 | 0 | 68 | 2607 | 86 | 0 | 16 | 92 | 0 | 5 | 0 | [8 empty] | Shortage
4:00 | 2715 | 675 | 1219 | 0 | 67 | 2610 | 86 | 0 | 16 | 96 | 0 | 3 | 0
4:30 | 2697.5 | 644.5 | 1221 | 0 | 67 | 2611.5 | 86 | 0 | 16 | 95 | 0 | 4 | 0
5:00 | 2680 | 614 | 1223 | 0 | 67 | 2613 | 86 | 0 | 16 | 94 | 0 | 5 | 0
5:30 | 2727 | 613.5 | 1267.5 | 0 | 67 | 2608 | 86 | 0 | 16 | 92 | 0 | 3 | 0
6:00 | 2774 | 613 | 1312 | 0 | 67 | 2603 | 86 | 0 | 16 | 90 | 0 | 1 | 0
6:30 | 2902.5 | 613.5 | 1436.5 | 0 | 72 | 2614.5 | 86 | 0 | 24 | 90 | 10.5 | 2 | 0 | [7 empty] | Coal
7:00 | 3031 | 614 | 1561 | 0 | 77 | 2626 | 86 | 0 | 32 | 90 | 21 | 3 | 0
7:30 | 3100 | 680.5 | 1609.5 | 0 | 146 | 2634 | 86 | 0 | 32 | 96 | 70 | 1.5 | 0 | [6 empty] | Oil
8:00 | 3169 | 747 | 1658 | 0 | 215 | 2642 | 86 | 0 | 32 | 102 | 119 | 0 | 0
8:30 | 3167.5 | 760.5 | 1682.5 | 0 | 221 | 2639 | 86 | 0 | 32 | 101 | 179 | 0.5 | 0
9:00 | 3166 | 774 | 1707 | 0 | 227 | 2636 | 86 | 0 | 32 | 100 | 239 | 1 | 0
9:30 | 3087.5 | 773.5 | 1661 | 0 | 227 | 2679 | 86 | 0 | 32 | 101 | 283.5 | 0.5 | 0
10:00 | 3009 | 773 | 1615 | 0 | 227 | 2722 | 86 | 0 | 32 | 102 | 328 | 0 | 0
10:30 | 3041.5 | 773 | 1624 | 0 | 227 | 2811.5 | 86 | 0 | 32 | 105 | 352 | 0 | 0
11:00 | 3074 | 773 | 1633 | 0 | 227 | 2901 | 86 | 0 | 32 | 108 | 376 | 0 | 0
11:30 | 3134 | 773.5 | 1650.5 | 0 | 280 | 2962 | 86 | 0 | 32 | 109 | 382 | 0 | 0
12:00 | 3194 | 774 | 1668 | 0 | 333 | 3023 | 86 | 0 | 32 | 110 | 388 | 0 | 0
12:30 | 3200.5 | 724.5 | 1705 | 0 | 342 | 3071 | 86 | 0 | 32 | 115 | 374 | 0 | 0
13:00 | 3207 | 675 | 1742 | 0 | 351 | 3119 | 86 | 0 | 32 | 120 | 360 | 0 | 0
13:30 | 3207 | 675 | 1742 | 0 | 351 | 3119 | 86 | 0 | 32 | 120 | 360 | 0 | 0
14:00 | 3207 | 675 | 1742 | 0 | 351 | 3119 | 86 | 0 | 32 | 120 | 360 | 0 | 0
14:30 | 3179 | 717 | 1677 | 0 | 275.5 | 3179 | 86 | 0 | 24 | 122 | 280 | 0 | 0
15:00 | 3151 | 759 | 1612 | 0 | 200 | 3239 | 86 | 0 | 16 | 124 | 200 | 0 | 0
15:30 | 3168 | 759 | 1604.5 | 0 | 191 | 3203.5 | 86 | 0 | 16 | 117 | 138.5 | 0 | 0
16:00 | 3185 | 759 | 1597 | 0 | 182 | 3168 | 86 | 0 | 16 | 110 | 77 | 0 | 0
16:30 | 3087 | 759 | 1505 | 0 | 437 | 3178.5 | 86 | 0 | 33 | 107 | 39.5 | 0 | 0
17:00 | 2989 | 759 | 1413 | 0 | 692 | 3189 | 86 | 0 | 50 | 104 | 2 | 0 | 0
17:30 | 3101.5 | 724.5 | 1572.5 | 0 | 1080 | 3263.5 | 86 | 8.5 | 57 | 110 | 1 | 0 | 0
18:00 | 3214 | 690 | 1732 | 0 | 1468 | 3338 | 86 | 17 | 64 | 116 | 0 | 0 | 0
18:30 | 3190 | 573.5 | 1677 | 0 | 1379 | 3540 | 86 | 17 | 40 | 113 | 0 | 0 | 0
19:00 | 3166 | 457 | 1622 | 0 | 1290 | 3742 | 86 | 17 | 16 | 110 | 0 | 0 | 0
19:30 | 3188 | 553 | 1650 | 0 | 1067 | 3628 | 86 | 0 | 27 | 112 | 0 | 1 | 0
20:00 | 3194 | 662 | 1672 | 0 | 922 | 3618 | 86 | 0 | 17 | 114 | 0 | 3 | 0
20:30 | 3188.5 | 785.5 | 1667 | 0 | 646.5 | 3619.5 | 86 | 0 | 8.5 | 112 | 0 | 3.5 | 0
21:00 | 3183 | 909 | 1662 | 0 | 371 | 3621 | 86 | 0 | 0 | 110 | 0 | 4 | 0
21:30 | 3180.5 | 910 | 1664.5 | 0 | 296 | 3522 | 86 | 0 | 0 | 111 | 0 | 2 | 0
22:00 | 3178 | 911 | 1667 | 0 | 221 | 3423 | 86 | 0 | 0 | 112 | 0 | 0 | 0
22:30 | 3193.5 | 911.5 | 1619.5 | 0 | 215.5 | 3335.5 | 86 | 0 | 0 | 110 | 0 | 0 | 0
23:00 | 3209 | 912 | 1572 | 0 | 210 | 3248 | 86 | 0 | 0 | 108 | 0 | 0 | 0
23:30 | 3136.5 | 911.5 | 1499.5 | 0 | 189.5 | 3154 | 86 | 0 | 0 | 106 | 0 | 0 | 0 |  |  | Max Temp. in Dhaka |  | 22.6°C
24:00 | 3064 | 911 | 1427 | 0 | 169 | 3060 | 86 | 0 | 0 | 104 | 0 | 0 | 0
Executive Engineer
Network Operation Division
Page 5 of 7
GAS
Oil
HVDC
COAL
HYDRO
SOLAR
Total Energy Gen 221.224 MKWHr Energy Not Served 0.000 MKWHr Energy Requirement 221.224 MKWHr
Note on W13: Author:

## Generation
g | 2023-11-30
Si No | Unit | 1:00 | 2:00 | 3:00 | 4:00 | 5:00 | 6:00 | 7:00 | 8:00 | 9:00 | 10:00 | 11:00 | 12:00 | 13:00 | 14:00 | 15:00 | 16:00 | 17:00 | 18:00 | 18:30 | 19:00 | 19:30 | 20:00 | 21:00 | 22:00 | 23:00 | 24:00 | KWH
1 | Karnaphuli Hydro PP Unit-1, 2 & 3 | 46 | 46 | 46 | 46 | 46 | 46 | 46 | 46 | 46 | 46 | 46 | 46 | 46 | 46 | 46 | 46 | 46 | 46 |  | 46 | 46 | 46 | 46 | 46 | 46 | 46 | 1084320
2 | Karnaphuli Hydro PP Unit-4 & 5 | 40 | 40 | 40 | 40 | 40 | 40 | 40 | 40 | 40 | 40 | 40 | 40 | 40 | 40 | 40 | 40 | 40 | 40 |  | 40 | 40 | 40 | 40 | 40 | 40 | 40 | 968000
3 | Chattogram TPP-1
4 | Chattogram TPP-2
5 | Raozan 25 MW PP | [25 empty] | 0 | 7907
| Teknaf 20MW PP (Solartech) | [6 empty] | 1 | 4 | 11 | 11 | 13 | 10 | 9 | 17 | 6 | 2 | 0 | [9 empty] | 88695
6 | Sikalbaha 225MW CCPP (Gas) | 192 | 192 | 192 | 192 | 191 | 192 | 192 | 192 | 193 | 193 | 194 | 192 | 192 | 192 | 196 | 202 | 200 | 188 |  | 170 | 160 | 159 | 159 | 160 | 159 | 161 | 4421734
7 | Sikalbaha 225MW CCPP(Oil)
8
9 | Sikalbaha 150MW GTPP
10 | Sikalbaha 150MW GTPP(Oil)
| Dohazari -Kalaish 100 MW Peaking | [20 empty] | 17 | 17 |  |  |  |  | 30562
12 | Hathazari 100 MW peaking PP | [16 empty] | 2 | 16 | [8 empty] | 20974
| Sikalbaha 105 MW PP (Baraka Sikalbaha) | [16 empty] | 5 | 17 |  | 27 | 34 | 34 | 34 | 0 | 0 | 0 | 127963
Daudkandi 200 MW PP (B.Trac)
14 | Titas 50 MW Peaking PP
15 | 210 MW Siddhirgonj TPP
16 | Siddhirgonj 2*120 MW GTPP
17 | Siddhirganj 335 MW CCPP | 270 | 290 | 306 | 240 | 240 | 240 | 240 | 240 | 240 | 240 | 240 | 330 | 315 | 304 | 295 | 290 | 250 | 288 |  | 279 | 269 | 270 | 270 | 270 | 283 | 335 | 6611248
18 | Kodda 300 MW PP Unit-2 (Summit) | [16 empty] | 10 | 30 |  | 30 | [5 empty] | 0 | 110400
19 | Ashuganj 195 MW PP (APSCL-United) | 45 | 45 | 45 | 8 | 8 | 8 | 16 | 45 | 45 | 45 | 45 | 102 | 102 | 102 | 102 | 102 | 102 | 158 |  | 102 | 102 | 102 | 102 | 102 | 102 | 102 | 1756364
20 | Ghorasal TPP (Unit-1&2)
21 | Ghorasal Repowered CCPP:Unit-3 (GT
22 | Ghorasal Repowered CCPP Unit-4
23 | Ghorasal TPP Unit-5 | 180 | 180 | 180 | 180 | 160 | 160 | 180 | 180 | 180 | 180 | 180 | 180 | 180 | 180 | 180 | 180 | 180 | 180 |  | 180 | 180 | 180 | 180 | 180 | 180 | 180 | 4331250
24 | Ghorasal 6
25 | Ghorasal 365 MW CCPP Unit-7
26 | SS Power I | 425 | 350 | 330 | 331 | 331 | 331 | 331 | 330 | 330 | 330 | 350 | 414 | 475 | 490 | 490 | 454 | 400 | 470 |  | 470 | 470 | 470 | 470 | 470 | 470 | 470 | 9818181
28 | Ashuganj TPP Unit- 3
29 | Ashuganj TPP Unit- 4
30 | Ashuganj TPP Unit- 5
32 | Ashuganj 50 MW PP | 44 | 44 | 44 | 44 | 44 | 44 | 44 | 44 | 44 | 44 | 44 | 43 | 43 | 43 | 43 | 43 | 43 | 44 |  | 44 | 39 | 43 | 43 | 43 | 44 | 44 | 1031832
33 | Ashuganj 225 MW CCPP
34 | Ashuganj 450 MW CCPP(South)
| Ashuganj 450 MW CCPP(North) | 280 | 280 | 280 | 280 | 280 | 280 | 320 | 305 | 310 | 305 | 350 | 280 | 275 | 280 | 280 | 300 | 270 | 305 |  | 280 | 280 | 290 | 290 | 290 | 290 | 315 | 7473100
| Ashuganj 420 MW CCPP(East) | 300 | 260 | 260 | 240 | 240 | 280 | 320 | 395 | 395 | 350 | 350 | 393 | 393 | 330 | 330 | 330 | 330 | 393 |  | 340 | 340 | 340 | 340 | 340 | 340 | 395 | 8227000
35 | Ashuganj 55 MW PP (Precision) | 45 | 45 | 45 | 45 | 46 | 46 | 46 | 46 | 46 | 46 | 45 | 44 | 43 | 43 | 42 | 42 | 42 | 42 |  | 44 | 44 | 45 | 45 | 47 | 47 | 48 | 1071840
36 | Chandpur 150 MW CCPP
37 | Tongi 80 MW GTPP
38 | Haripur GTPP
39 | Haripur 412 MW CCPP | 351 | 317 | 302 | 302 | 302 | 316 | 370 | 407 | 410 | 406 | 404 | 405 | 402 | 402 | 403 | 402 | 397 | 366 |  | 401 | 406 | 404 | 406 | 401 | 391 | 355 | 9101310
Meghnaghat Unique power
Summit Meghanghat-2 589 MW(Gas)
40 | Meghnaghat 450 MW CCPP(MPL) | 170 | 170 | 170 | 170 | 170 | 170 | 225 | 225 | 225 | 225 | 225 | 225 | 225 | 225 | 170 | 170 | 170 | 225 |  | 225 | 225 | 225 | 225 | 225 | 180 | 180 | 4814100
41 | Haripur 360 MW CCPP(HPL) | 247 | 262 | 257 | 252 | 253 | 251 | 272 | 285 | 282 | 281 | 282 | 262 | 242 | 243 | 230 | 231 | 222 | 242 |  | 232 | 232 | 232 | 222 | 218 | 172 | 0 | 5834000
42 | RPCL 210MW CCPP | 87 | 89 | 89 | 75 | 73 | 75 | 88 | 73 | 31 | 31 | 32 | 31 | 31 | 31 | 32 | 32 | 32 | 32 |  | 43 | 84 | 86 | 86 | 85 | 84 | 84 | 1388160
43 | Sutiakhali 50 MW Solar PP | [6 empty] | 3 | 15 | 31 | 41 | 46 | 48 | 45 | 37 | 25 | 9 | 0 | [9 empty] | 300630
44 | Fenchugonj CCPP Phase-1 | 43 | 43 | 43 | 43 | 43 | 43 | 43 | 42 | 39 | 40 | 40 | 43 | 43 | 40 | 40 | 41 | 43 | 43 |  | 43 | 43 | 43 | 43 | 43 | 43 | 43 | 1001000
45 | Fenchugonj CCPP Phase-2 | 28 | 28 | 28 | 28 | 28 | 28 | 28 | 28 | 28 | 20 | 20 | 27 | 27 | 27 | 27 | 27 | 27 | 27 |  | 27 | 27 | 28 | 28 | 28 | 28 | 28 | 688440
46 | Shajibazar 330 MW CCPP
47 | Shahjibazar GTPP Unit- 8 & 9
48 | Shahjibazar 86 MW PP (Shahjibazar) | 5 | 5 | 5 | 5 | 5 | 5 | 5 | 40 | 78 | 81 | 82 | 85 | 85 | 85 | 85 | 85 | 40 | 40 |  | 40 | 40 | 40 | 40 | 40 | 40 | 40 | 1073280
Shahjibazar 100 MW GTPP
49 | Shahjibazar 50MW PP (EPL)
50 | Sylhet 225 MW CCPP | 201 | 201 | 201 | 201 | 200 | 200 | 201 | 202 | 199 | 199 | 198 | 197 | 196 | 196 | 196 | 196 | 194 | 194 |  | 196 | 196 | 196 | 196 | 196 | 197 | 50 | 4936390
51 | Sylhet 20 MW GTPP | 18 | 18 | 18 | 18 | 18 | 18 | 17 | 17 | 17 | 17 | 17 | 17 | 17 | 17 | 17 | 17 | 17 | 17 |  | 17 | 18 | 18 | 18 | 18 | 18 | 18 | 412000
52 | Sylhet 50 MW PP (EPL)
53 | Sylhet 10MW PP (Desh) | 10 | 0 | [5 empty] | 10 | 10 | 10 | 7 | 9 | 10 | 10 | 10 | 10 | 10 | 10 |  | 10 | 10 | 10 |  |  | 10 | 10 | 171540
54 | Hobiganj 11 MW PP Cofidence-E | 7 | 7 | 7 | 7 | 7 | 5 | 5 | 5 | 5 | 5 | 5 | 5 | 5 | 5 | 8 | 8 | 8 | 8 |  | 8 | 8 | 8 | 8 | 8 | 8 | 8 | 143232
55 | Fenchugonj 51 MW PP (Barakatullah) | [20 empty] | 22 | 25 | 25 | 25 | 25 | 25 | 121800
56 | Shahjahanulla 25 MW PP | 16 | 0 | [5 empty] | 16 | 16 | 16 | 16 | 16 | 16 | 16 | 16 | 16 | 16 | 16 |  | 16 | 16 | 16 |  |  | 8 | 16 | 251328
57 | Bibiana-II 341 MW CCPP (Summit) | 270 | 260 | 260 | 265 | 280 | 300 | 300 | 280 | 290 | 280 | 300 | 275 | 300 | 290 | 295 | 290 | 290 | 300 |  | 265 | 270 | 280 | 280 | 275 | 270 | 285 | 6925500
| Bibiyana South 400 MW | 375 | 370 | 370 | 340 | 340 | 340 | 370 | 400 | 400 | 365 | 365 | 365 | 395 | 395 | 392 | 395 | 360 | 400 |  | 400 | 400 | 400 | 400 | 390 | 400 | 360 | 9113000
58 | Nababganj 55 MW PP (Southern power ) | [16 empty] | 35 | 55 |  | 55 | 35 | 17 |  |  |  | 0 | 137598
59 | Tangail Palli Power Gen 22 MW | [16 empty] | 1 | 6 |  | 6 | 6 |  |  |  |  | 0 | 17280
60 | Barabkunda 22 MW PP (Regent) | 11 | 11 | 11 | 11 | 11 | 11 | 11 | 11 | 11 | 11 | 11 | 11 | 11 | 11 | 11 | 11 | 11 | 11 |  | 11 | 11 | 11 | 11 | 11 | 11 | 11 | 259008
61 | Narshingdi 22 MW PP (Doreen) | 16 | 16 | 16 | 16 | 16 | 16 | 16 | 16 | 16 |  | 16 | 16 | 12 | 12 |  | 13 | 13 | 13 |  | 13 | 13 | 13 | 13 | 13 | 13 | 13 | 292644
62 | Tangail 22 MW PP (Doreen)
63 | Impoprt (Tripura) | 96 | 94 | 88 | 96 | 94 | 90 | 90 | 102 | 100 | 102 | 108 | 110 | 120 | 126 | 124 | 110 | 104 | 116 |  | 110 | 112 | 114 | 110 | 112 | 108 | 104 | 2582400
64 | Malancha, Ctg. EPZ (United) | 23 | 26 | 31 | 31 | 31 | 31 | 23 | 2 | [12 empty] | 0 | 2 | 2 | 8 | 5 | 16 | 244800
65 | Feni 22 MW PP (Doreen) | 18 | 18 | 18 | 0 |  |  |  |  | 7 | 13 | 16 | 18 | 18 | 18 | 18 | 18 | 18 | 18 |  | 18 | 18 | 18 | 18 | 18 | 18 | 18 | 335088
66 | Feni 11 MW PP (Doreen) | 10 | 0 | 0 | 10 | 0 |  |  |  | 11 | 11 | 11 | 11 | 11 | 11 | 11 | 11 | 11 | 11 |  | 11 | 11 | 11 | 11 | 11 | 11 | 11 | 190800
67 | Jangalia 33 MW PP (Summit) | 33 | 33 | 33 | 8 | 8 | 8 | 30 | 33 | 33 | 33 | 33 | 33 | 33 | 33 | 33 | 33 | 33 | 33 |  | 33 | 33 | 33 | 33 | 33 | 33 | 33 | 746200
68 | Cumilla 25 MW PP (Summit) | 9 | 9 | 9 | 9 | 9 | 9 | 9 | 9 | 9 | 9 | 9 | 9 | 9 | 10 | 10 | 10 | 10 | 10 |  | 10 | 10 | 10 | 10 | 10 | 10 | 10 | 234360
69 | Summit Ashulia | 20 | 20 | 20 | 20 | 20 | 20 | 20 | 20 | 20 | 20 | 20 | 20 | 20 | 20 | 20 | 20 | 20 | 20 |  | 20 | 20 | 20 | 20 | 20 | 20 | 20 | 480000
70 | Summit Madhabdi | 19 | 19 | 19 | 19 | 19 | 19 | 19 | 12 | 19 | 15 | 15 | 15 | 15 | 15 | 15 | 15 | 8 | 0 |  | 0 | 0 | 0 | 0 | 10 | 15 | 15 | 323640
71 | Maona 33 MW PP(Summit) | 17 | 17 | 17 | 17 | 17 | 17 | 17 | 17 | 25 | 33 | 33 | 33 | 33 | 33 | 33 | 33 | 33 | 33 |  | 33 | 33 | 33 | 33 | 33 | 33 | 33 | 674100
72 | Rupganj 33 MW PP(Summit) | 30 | 30 | 32 | 32 | 32 | 32 | 32 | 32 | 32 | 24 | 24 | 24 | 24 | 24 | 30 | 30 | 30 | 30 |  | 30 | 30 | 30 | 30 | 30 | 30 | 30 | 699900
73 | Ghorashal 108 MW PP (Regent) | 12 | 12 | 12 | 12 | 0 |  | 20 | 32 | 32 | 32 | 32 | 52 | 70 | 74 | 72 | 72 | 72 | 76 |  | 76 | 76 | 76 | 76 | 76 | 76 | 76 | 1097727
| Feni Lanka Power | [16 empty] | 52 | 52 | [7 empty] | 0 | 91200
| Chowmuhani 113 MW | [11 empty] | 18 | 27 | 28 |  |  | 17 | 48 |  | 49 | 49 | 49 | 9 | 0 |  |  | 293160
| Manikgonj 162MW PP(MPGL) | [17 empty] | 35 |  | 54 | 54 | 54 | 17 | 0 |  | 0 | 174240
77 | Siddhirganj 100 PP(Dutch Bangla) | [16 empty] | 12 | 33 | [7 empty] | 0 | 57600
78 | Gazipur 52 MW PP | 8 | 0 |  |  |  |  | 8 | 8 | 8 | 8 | 8 | 8 | 8 | 8 | 8 | 8 | 8 | 17 |  | 17 | 17 | 8 |  |  |  | 0 | 158376
79 | Kodda 150 MW PP | 16 | 16 | 16 | 16 | 16 | 16 | 32 | 32 | 32 | 32 | 32 | 32 | 32 | 16 | 16 | 16 | 48 | 48 |  | 16 | 10 |  |  |  |  | 0 | 520320
80 | Jamalpur 95 MW PP(Powerpac)
81 | Jangalia 52 MW PP (Lakdanavi) | [16 empty] | 4 | 25 | [8 empty] | 49853
| Gazipur 100 MW PP | 50 | 50 | 50 | 50 | 50 | 50 | 50 | 105 | 105 | 105 | 105 | 105 | 50 | 17 | 17 | 17 | 70 | 105 |  | 35 | [5 empty] | 0 | 1283520
| Kaptai 7 MW Solar PP | [7 empty] | 1 | 3 | 4 | 4 | 4 | 4 | 3 | 2 | 1 | [10 empty] | 25801
| Jodiac Power | [16 empty] | 15 | 35 |  | 35 | 35 | 35 |  |  |  | 0 | 146965
| Karnaphuli Power Ltd. | [11 empty] | 7 | 17 | 17 | 17 | 17 | 17 | 17 |  | 17 | 17 | 17 | 17 | 17 | 17 | 17 | 223308
82 | Madanganj 102 PP(Summit) | [16 empty] | 17 | 50 |  | 34 | [5 empty] | 0 | 92041
83 | Pagla (DPA )
84 | B.Baria (Aggreko) 85MW
85 | Keraniganj 100 MW PP (Powerpac)
86 | Meghnaghat CCPP ( Summit)
87 | Meghnaghat 100 MW(IEL) | [16 empty] | 2 | 17 | [7 empty] | 0 | 30720
| Meghnaghat 104 MW PP (OPCL) | [16 empty] | 6 | 28 |  | 17 | 17 |  |  |  |  | 0 | 88320
88 | Ghorashal 78.5 MW PP(MAX)
90 | Ashuganj 53MW PP (United)
91 | Juldah 100 MW Unit-1 (Acorn) | [16 empty] | 12 | 12 | [7 empty] | 0 | 22560
92 | Fenchuganj 44 MW (Energyprima) | [17 empty] | 35 |  | 25 | 25 | 25 | 25 | 25 | 25 | 25 | 175896
93 | Ashuganj 51 MW PP (Midland) | 5 | 5 | 5 | 5 | 5 | 5 | 5 | 45 | 51 | 51 | 51 | 51 | 51 | 51 | 51 | 51 | 51 | 51 |  | 51 | 51 | 51 | 51 | 51 | 51 | 51 | 925272
94 | Gagnagar 102 MW PP (Digital Power) | [16 empty] | 8 | 8 | [7 empty] | 0 | 13824
95 | Patenga 50MW PP (Baraka) | [24 empty] | 6 | 6 | 16320
96 | Chattogram 108 MW PP (ECPV) | [25 empty] | 0 | 0
97 | katpotti 52 MW | [25 empty] | 0 | 0
98 | Bosila 108 MW PP(CLC)
99 | Madanganj-55 MW PP(Summit) | [17 empty] | 10 |  | 9 | [5 empty] | 0 | 32591
100 | Manikganj 55 MW PP (Northern) | [16 empty] | 17 | 35 |  | 35 | 35 | 35 |  |  |  | 0 | 125972
101 | Kushiara 163 MW CCPP (KP)
102 | Sarishabari 3 MW Solar Plant | [6 empty] | 0 | 1 | 1 | 2 | 2 | 2 | 2 | 2 |  | 0 | [10 empty] | 12350
103 | Kamalaghat 54 MW PP(Banco Energy) | [7 empty] | 54 | 54 | 54 | 54 | 54 | 54 | 54 | 17 |  | 17 | 17 |  | 17 | 17 | 17 | 17 |  |  | 0 | 489960
104 | Keranigonj 300 MW PP (APR)
105 | Bramhangoan 100 MW PP (Aggreko)
106 | Mymensingh 200 MW PP (United) | [7 empty] | 12 | 24 | 24 | 24 | 24 | 24 | 35 | 35 | 35 | 48 | 93 |  | 65 | 65 | 65 | 65 | 45 | 45 | 45 | 753600
112 | Aurahati 100MW PP (Aggreko)
114 | Kodda 149 MW PP Unit-1 (Summit) | 36 | 36 | 19 | 17 | 17 | 17 | 19 | 36 | 36 | 36 | 36 | 36 | 36 | 21 | 17 | 17 | 20 | 52 |  | 80 | 70 | 65 | 36 | 17 |  | 0 | 726624
115 | Juldah 100 MW PP Unit-3 (Acorn) | [11 empty] | 9 | 12 | 12 | 12 | 12 | 12 | 12 |  | 12 | 12 | 12 | 12 |  |  | 0 | 118080
116 | Chandpur 200 MW (Desh energy) | [11 empty] | 43 | 88 | 94 | 17 | 17 | 30 | 155 |  | 164 | 164 | 163 | 51 | 51 | 51 | 51 | 1119840
117 | Ashuganj 150 MW PP (Midland) | [16 empty] | 2 | 40 |  | 50 | 50 | 50 | 22 | 0 |  | 0 | 200727
118 | Bibiyana-III 400 MW CCPP | 314 | 310 | 310 | 310 | 311 | 348 | 388 | 400 | 400 | 353 | 353 | 396 | 403 | 403 | 404 | 401 | 352 | 401 |  | 402 | 402 | 401 | 402 | 402 | 401 | 340 | 8937000
| Jamalpur 115 MW PP (United) | [13 empty] | 8 | 8 | 8 | 44 | 85 |  | 66 | 66 | 65 | 40 | 40 | 40 | 16 | 439200
| Anwara 300 MW PP (United) | [16 empty] | 15 | 15 |  | 30 | 30 | 30 |  |  |  | 0 | 80291
| Juldah unit-2 (Acorn) | [25 empty] | 0 | 0
| Anlima Energy Ltd. | [11 empty] | 17 | 17 | 17 | 17 | 17 | 17 | 17 |  | 17 | 17 | 17 | 17 | 17 | 17 | 17 | 225818
| Bhairob 54.5 MW | [16 empty] | 4 | 17 |  | 17 | 17 | 17 | 17 | 17 | 17 | 17 | 136440
| Spectra Solar Plant Ltd. | [6 empty] | 2 | 8 | 17 | 24 | 28 | 28 | 25 | 21 | 14 | 6 | 0 | [9 empty] | 169933
| Chandpur 115(Doreen) | [11 empty] | 12 | 18 | 18 | 18 | 17 | 23 | 58 |  | 59 | 58 | 58 | 17 | 17 | 17 | 0 | 360000
| Kanchan Purbachal Power Generation Ltd. | [13 empty] | 8 | 17 | 17 | 32 | 34 |  | 34 | 34 | 34 |  |  |  | 0 | 205920
Mirsharai 150 MW (Oil)
| Mirsharai 150 MW (Gas) | [10 empty] | 5 | 8 | 14 | [12 empty] | 0 | 26763
| Cox's Bazar Wind | 3 | 6 | 7 | 3 | 5 | 1 | 3 | 0 | 1 | 0 | 0 | 0 | 0 | 0 | 0 | 0 | 0 | 0 |  | 0 | 1 | 3 | 4 | 0 | 0 | 0 | 36000
| Matarbari 2*600 MW (CPGCL) | 273 | 273 | 273 | 272 | 274 | 273 | 273 | 272 | 271 | 360 | 511 | 451 | 311 | 271 | 361 | 506 | 312 | 152 |  | 140 | 4 | 0 | 0 |  |  | 0 | 6065454
120 | Eastern Zone Total | 4714 | 4543 | 4504 | 4306 | 4280 | 4381 | 4770 | 5172 | 5259 | 5203 | 5477 | 5741 | 5721 | 5577 | 5421 | 5499 | 5429 | 6378 |  | 5948 | 5743 | 5706 | 5182 | 5024 | 4945 | 4613 | 126424484
121
122
123 | Khulna 60MW
124 | Khulna 115 MW PP (KPCL-1 & 3)
| Khulna 115 PP MW (KPCL-2) | [16 empty] | 12 | 16 | [7 empty] | 0 | 27840
125 | Khulna 330 MW CCPP (GAS)
126 | Khulna 330 MW CCPP (OIL)
127 | Khulna (Aggreeco) 55MW
128 | Faridpur 50 MW Peaking PP
Khulna 225 MW CCPP
Kulna 225 MW CCPP (GAS)
129 | Rupsha 105 MW PP (Orion rupsha) | [16 empty] | 5 | 17 |  | 17 | [5 empty] | 0 | 41280
130 | Mongla Orion 100 MW Solar PP | [6 empty] | 4 | 18 | 41 | 57 | 65 | 71 | 67 | 54 | 36 | 15 | [10 empty] | 432720
131 | Rampal 1320 MW (BIFPCL) | 363 | 360 | 359 | 360 | 361 | 362 | 361 | 362 | 359 | 358 | 362 | 401 | 451 | 437 | 422 | 372 | 481 | 481 |  | 619 | 627 | 620 | 618 | 605 | 557 | 509 | 10443640
132 | United Payra Power Ltd. | [16 empty] | 3 | 17 | [7 empty] | 0 | 31200
133 | Bhola Nutan Biddut BD LTD (GAS) | 182 | 182 | 180 | 180 | 180 | 180 | 220 | 220 | 220 | 180 | 180 | 180 | 220 | 220 | 220 | 220 | 180 | 220 |  | 220 | 220 | 220 | 220 | 220 | 220 | 220 | 5048291
Bhola Nutan Biddut BD LTD (OIL)
| Barisal 110 MW PP (Summit ) | [25 empty] | 0 | 0
Barisal GT PP Unit-1& 2
136 | Barisal 307 MW | 150 | 150 | 150 | 150 | 150 | 150 | 150 | 150 | 150 | 150 | 150 | 150 | 150 | 150 | 150 | 150 | 150 | 200 |  | 200 | 200 | 200 | 200 | 197 | 150 | 150 | 3861800
137 | Bhola 95 MW PP (Aggreko)
| Bhola 225 MW CCPP | 65 | 65 | 65 | 65 | 63 | 65 | 63 | 65 | 65 | 65 | 62 | 65 | 63 | 40 | 100 | 100 | 72 | 122 |  | 130 | 130 | 122 | 124 | 124 | 130 | 130 | 2050000
140 | Bhola 33 MW PP (Venture) | 18 | 17 | 16 | 16 | 15 | 16 | 15 | 14 | 14 | 14 | 14 | 13 | 10 | 11 | 10 | 10 | 14 | 19 |  | 18 | 19 | 19 | 20 | 20 | 19 | 18 | 369151
141 | Noapara 100 MW PP (Bangla Trac)
142 | Noapara 40 MW PP (Khanjahan Ali)
143 | Gopalganj 100 MW Peaking PP
144 | Bheramara GTPP Unit-3
145 | Madhumati 100 MW PP
146 | Bheramara HVDC | 913 | 914 | 675 | 675 | 614 | 613 | 614 | 747 | 774 | 773 | 773 | 774 | 675 | 764 | 759 | 759 | 759 | 690 |  | 457 | 553 | 662 | 909 | 911 | 912 | 911 | 18188363
147 | Bheramara 410 MW CCPP
148 | Payra 1320 MW | 700 | 520 | 500 | 500 | 500 | 500 | 520 | 540 | 540 | 540 | 540 | 620 | 730 | 800 | 820 | 700 | 750 | 950 |  | 1230 | 1244 | 1244 | 1244 | 1080 | 990 | 960 | 19903700
149
150 | Barapukuria TPP Unit-1
151 | Barapukuria TPP Unit-2
152 | Barapukuria 275 MW TPP Unit-3 | 170 | 170 | 170 | 170 | 170 | 170 | 170 | 170 | 170 | 170 | 170 | 170 | 170 | 170 | 170 | 170 | 170 | 170 |  | 170 | 170 | 170 | 170 | 170 | 170 | 170 | 4152300
153 | Baghabari 71 MW GTPP
156 | Baghabari 100 MW GTPP
Baghabari 50 MW Peaking PP
| Sirajgonj 6.55 MW Solar | [6 empty] | 0 | 1 | 2 | 4 | 5 | 5 | 4 | 4 | 2 | 0 | 0 | [9 empty] | 31260
157 | Sirajgonj 225MW CCPP Unit-1 (Gas)
158 | Sirajgonj 225MW CCPP Unit-1(Oil)
Sirajgonj 225 MW CCPP Unit-2 (Gas)
Sirajgonj 225 MW CCPP Unit-2 (Oil)
159 | Sirajgonj 225MW CCPP Unit-3 (Gas)
Sirajgonj 225MW CCPP Unit-3 (Oil)
| Sirajgonj 400 MW CCPP Unit-4 | 302 | 300 | 270 | 230 | 230 | 300 | 414 | 414 | 414 | 370 | 370 | 370 | 384 | 353 | 325 | 314 | 220 | 314 |  | 314 | 314 | 320 | 329 | 335 | 330 | 331 | 7920363
160 | Sirajgonj 400MW CCPP Unit-4 (Oil)
161 | Bera 70 MW Peaking PP
162 | Bogra 22 MW PP (GBB)
163 | Bogura 20 MW PP (Energyprima)
164 | Ullapara 11 MW PP (Summit) | 8 | 8 | 8 | 8 | 8 | 8 | 8 | 8 | 11 | 11 | 11 | 11 | 11 | 11 | 11 | 11 | 11 | 11 |  | 11 | 11 | 11 | 11 | 11 | 11 | 8 | 240822
165 | Amnura 50 MW PP(Sinha)
166 | Katakhali 50 MW PP (Northern) | [26 empty] | 0
167 | Katakhali 50 MW Peaking PP
168 | Santahar 50 MW Peaking PP
169 | Natore 52 MW PP (Rajlanka) | [25 empty] | 0 | 0
170 | Chapainawabganj 100 MW Peaking PP | [25 empty] | 0 | 0
171 | Baghabari 200 MW PP (Paramount)
| Bagura 113 MW PP (Confidence)-2 | [16 empty] | 5 | 35 |  | 50 | 50 | 45 |  |  |  | 0 | 157536
172 | Confidence Power Bogura Unit-1 113 MW | [16 empty] | 50 | 60 |  | 70 | [5 empty] | 0 | 180768
173 | Rangpur 20 MW GTPP | [17 empty] | 17 |  | 17 | [5 empty] | 0 | 35000
175 | Saidpur 20 MW GTPP
176 | Rangpur 113 MW PP (Confidence) | [16 empty] | 34 | 40 |  | 50 | 45 |  |  |  |  | 0 | 130444
177 | Sympa Solar Power 8MW | [6 empty] | 0 | 1 | 3 | 4 | 5 | 6 | 5 | 5 | 4 | 1 | 0 | [9 empty] | 34992
178 | Energypac Power Venture Thakurgaon Ltd. | [16 empty] | 11 | 53 |  | 72 | 73 | 35 |  |  |  | 0 | 182400
| Intraco Solar 30 MW | [5 empty] | 0 | 2 | 11 | 19 | 28 | 33 | 35 | 32 | 23 | 17 | 6 | 0 | [9 empty] | 207629
| Adani Power Jharkhanda Ltd | 823 | 822 | 822 | 827 | 827 | 817 | 821 | 818 | 816 | 814 | 818 | 817 | 832 | 822 | 826 | 816 | 926 | 915 |  | 913 | 913 | 914 | 919 | 901 | 911 | 801 | 19994753
178 | Teesta Solar Limited | [5 empty] | 0 | 9 | 59 | 111 | 153 | 175 | 179 | 167 | 139 | 94 | 37 | 2 | [9 empty] | 1133250