## Forecast
[5 empty] | Power Grid Company of Bangladesh Ltd. | [10 empty] | QF-LDC-07
|  |  | Report on Forecasted Generation & Demand of national grid on | [6 empty] | 2023-12-02 | Saturday
|  | Date (day): | 2023-12-02 |  | Saturday
| Probable Maximum |  | Generation : |  | (a) At Day Peak Hour : | 11188.6 | MW |  |  | (b) At Evening Peak Hour : |  | 13655 | MW
Sl. | [6 empty] | Present | Actual Generation |  | Forecasted Available Gen. on |  | Ev. Peak Gen.Shortage |  | Plants under |  | Probable
No. | Name of the Power Station |  | Fuel | Producer | Installed Capacity |  | Capacity | On | 2023-12-01 | 2023-12-02 | during | for Fuel | for plant. S/D | Shut down (date)/ |  | Start up
[8 empty] | Day Peak | Ev. Peak | Day Peak | Ev. Peak | Limitation | M/C Problem | Remarks |  | Date
[5 empty] | Unit No. X Capacity | MW | MW | MW | MW | MW | MW | MW | MW
1 | Ghorasal Repowered CCPP:Unit-3 (GT |  | Gas | PDB | 1*260 | 260 | 260 | 0 | 0 | 0 | 0 |  | 260 | Under maint.
2 | Ghorasal Repowered CCPP Unit-4 |  | Gas | PDB | 1*210 | 210 | 180 | 0 | 0 | 0 | 0 |  | 180 | Under maint
| Ghorasal TPP Unit-5 |  | Gas | PDB | 1*210 | 210 | 190 | 180 | 180 | 180 | 180
3 | Ghorasal 365 MW CCPP Unit-7 |  | Gas | PDB | 1*243+1*122 | 365 | 365 | 0 | 0 | 0 | 0 |  | 365 | Air Compressor problem
| Ghorashal 78.5 MW PP(MAX) |  | Gas | QRPP | 2*40 | 0 | 0 | 0 | 0 | 0 | 0 |  |  | Contract Expired
4 | Ghorashal 108 MW PP (Regent) |  | Gas | IPP | 34*3.35 | 108 | 108 | 71 | 75 | 75 | 75 | 33 |  | Gas shortage
5 | Haripur GTPP |  | Gas | SBU, PDB | 2*32 | 32 | 20 | 0 | 0 | 0 | 0 |  | 20 | Under maint.
6 | Haripur 412 MW CCPP |  | Gas | EGCB | 1*273+1*139 | 412 | 412 | 399 | 400 | 412 | 412
7 | Haripur 360 MW CCPP(HPL) |  | Gas | IPP | 1*235+1*125 | 360 | 360 | 0 | 0 | 0 | 0 | 360 |  | Contract Expired
8 | Meghnaghat 450 MW CCPP(MPL) |  | Gas | IPP | 2*150+1*150 | 450 | 450 | 450 | 450 | 400 | 450 | 0
9 | Meghnaghat 100 MW(IEL) |  | HFO | NENP | 12*8.9 | 100 | 100 | 0 | 0 | 90 | 90 |  | 10 | Engine problem
10 | Meghnaghat CCPP(Summit) |  | Gas | IPP | 2*110+1*110 | 335 | 335 | 0 | 0 | 0 | 0 | 335 |  | Gas shortage
11 | Madanganj 102 PP(Summit) |  | HFO | NENP | 6*17 | 102 | 102 | 0 | 17 | 85 | 85 |  | 17 | Engine problem
12 | Madanganj-55 MW PP(Summit) |  | HFO | IPP | 3*17.08+1*11.3 | 55 | 55 | 0 | 15 | 55 | 55
13 | Keraniganj 100 MW PP (Powerpac) |  | HFO | NENP | 8*13.45 | 100 | 75 | 0 | 0 | 30 | 40 | 35 |  | Fuel shortage
14 | Narshingdi 22 MW PP (Doreen) |  | Gas | SIPP, REB | 8*2.90 | 22 | 22 | 13 | 13 | 15 | 15 |  | 7 | Engine problem
15 | 210 MW Siddhirgonj TPP |  | Gas | PDB | 1*210 | 210 | 115 | 0 | 0 | 0 | 0 |  | 115 | Under maint.
16 | Siddhirgonj 2*120 MW GTPP |  | Gas | EGCB | 2*105 | 210 | 210 | 0 | 0 | 0 | 0 | 210 |  | Gas shortage
17 | Siddhirganj 100 PP(Dutch Bangla) |  | HFO | NENP | 12*8.9 | 100 | 100 | 0 | 0 | 90 | 90 |  | 10 | Engine problem
18 | Siddhirganj 335 MW CCPP |  | Gas | EGCB | 1*217+118 | 335 | 335 | 331 | 330 | 335 | 335 | 0
19 | Gagnagar 102 MW PP (Digital Power) |  | HFO | IPP | 12*8.924 | 102 | 102 | 0 | 0 | 100 | 100
20 | Katpotti 52 MW PP (Sinha) |  | HFO | IPP | 7*7.9 | 51 | 0 | 0 | 0 | 0 | 0 | 51 |  | Fuel shortage
21 | Kamalaghat 54 MW PP(Banco Energy) |  | HFO | IPP | 3*18 | 54 | 54 | 0 | 17 | 54 | 17 | 37 |  | Fuel shortage
22 | Kodda 150 MW PP |  | HFO | BPDB-RPCL | 9*17.06 | 149 | 149 | 0 | 0 | 48 | 48
23 | Manikganj 55 MW PP (Northern) |  | HFO | IPP | 3*19.3 | 55 | 55 | 0 | 35 | 0 | 35 | 20 |  | Fuel shortage
24 | Nababganj 55 MW PP (Southern power ) |  | HFO | IPP | 3*19.3 | 55 | 55 | 0 | 35 | 0 | 55 | 0
25 | Bosila 108 MW PP(CLC) |  | HFO | IPP | 12*8.775+1*3.5 | 108 | 0 | 0 | 0 | 0 | 0
26 | Summit Power,(Madhabdi+Ashulia) |  | Gas | SIPP,REB | 3*3.67+4*8.73 | 80 | 80 | 27 | 35 | 38 | 38 |  | 42 | Engine problem
27 | Maona 33 MW PP(Summit) |  | Gas | SIPP,REB | 4*8.73 | 33 | 33 | 25 | 25 | 33 | 33
28 | Rupganj 33 MW PP(Summit) |  | Gas | SIPP,REB | 4*8.73 | 33 | 33 | 32 | 32 | 33 | 33
29 | Gazipur 52 MW PP |  | HFO | RPCL | 6*8.9 | 52 | 52 | 0 | 0 | 8 | 25 | 27 |  | Fuel shortage
30 | Tongi 80 MW GTPP |  | Gas | PDB | 1* 105 | 105 | 105 | 0 | 0 | 0 | 0 | 105 |  | Gas shortage
31 | Kodda 300 MW PP Unit-2 (Summit) |  | HFO | IPP | 18*17.076 | 300 | 300 | 0 | 0 | 80 | 130 | 170 |  | Fuel shortage
| Bramhangoan 100 MW PP (Aggreko) |  | HSD | IPP | 114*0.959 | 0 | 0 | 0 | 0 | 0 | 0 |  |  | Contract Expired
| Aurahati 100MW PP (Aggreko) |  | HSD | IPP | 0.85*23+0.95*91 | 0 | 0 | 0 | 0 | 0 | 0 |  |  | Contract Expired
32 | Kodda 149 MW PP Unit-1 (Summit) |  | HFO | IPP | 8*18.45+8.97 | 149 | 149 | 0 | 24 | 36 | 100 | 49 |  | Fuel shortage
33 | Gazipur 100 MW PP |  | HFO | RPCL | 6*17.5 | 105 | 105 | 0 | 34 | 30 | 105
34 | Meghnaghat 104 MW PP (OPCL) |  | HFO | IPP | 18.5*6 | 104 | 104 | 0 | 0 | 26 | 72 | 32 |  | Fuel shortage
35 | Manikgonj 162MW PP(MPGL) |  | HFO | IPP | 9*18 | 162 | 162 | 0 | 35 | 35 | 54 | 108 |  | Fuel shortage
36 | Spectra Solar Plant Ltd. |  | Solar | IPP | 35 | 35 | 35 | 31 | 0 | 35 | 0
37 | Kanchan Purbachal Power Generation Ltd. |  | HFO | IPP | 18.4*3 | 55 | 55 | 0 | 17 | 17 | 35 | 20 |  | Fuel shortage
| Meghnaghat Unique power |  | Gas | IPP | 586 | 0 | 0 | 0 | 0 | 0 | 0
| Summit Meghanghat-2 589 MW(Gas) |  | Gas | IPP | 589 | 0 | 0 | 0 | 0 | 0 | 0
| Dhaka area Total |  |  |  |  | 5763 | 5422 | 1559 | 1769 | 2340 | 2707 | 1592 | 1026
38 | Chattogram TPP-1 |  | Gas | PDB | 1*210 | 210 | 180 | 0 | 0 | 0 | 0 | 180 |  | Gas shortage
| Chattogram TPP-2 |  | Gas | PDB | 1*210 | 210 | 180 | 0 | 0 | 0 | 0 |  | 180 | Under maint
39 | Raozan 25 MW PP |  | HFO | RPCL | 3*8.9 | 25 | 25 | 0 | 0 | 8 | 17 | 8 |  | Fuel shortage
40 | Teknaf 20MW PP (Solartech) |  | Solar | IPP | 20 | 20 | 20 | 19 | 0 | 20 | 0
41 | Patenga 50MW PP (Baraka) |  | HFO | IPP | 8*6.98 | 50 | 50 | 0 | 6 | 6 | 19 | 31 |  | Fuel shortage
42 | Karnaphuli Hydro PP Unit-1,2,3,4, 5 |  | Hydro | PDB | 2*40+3*50 | 230 | 230 | 86 | 86 | 86 | 86 | 144 |  | Low water lavel
43 | Sikalbaha 225MW CCPP |  | Gas/HSD | PDB | 1*150+1*75 | 225 | 225 | 190 | 192 | 200 | 200
44 | Sikalbaha Peaking GT |  | Gas/HSD | PDB | 1*150 | 150 | 150 | 0 | 0 | 0 | 0 |  | 150 | Under maint
45 | Sikalbaha 105 MW PP (Baraka Sikalbaha) |  | HFO | IPP | 6*17.5 | 105 | 105 | 0 | 17 | 17 | 17 | 88 |  | Fuel shortage
46 | Hathazari 100 MW peaking PP |  | HFO | PDB | 11*8.9 | 98 | 98 | 0 | 0 | 80 | 80 | 18 |  | Fuel shortage
47 | Dohazari -Kalaish 100 MW Peaking |  | HFO | PDB | 6*17 | 102 | 102 | 0 | 0 | 0 | 17 |  |  | Fuel shortage
48 | Juldah 100 MW Unit-1 (Acorn) |  | HFO | NENP | 8*13.45 | 100 | 100 | 0 | 12 | 12 | 12 | 88 |  | Fuel shortage
49 | Juldah 100 MW PP Unit-3 (Acorn) |  | HFO | IPP | 8*13.5 | 100 | 100 | 0 | 0 | 12 | 12 | 88 |  | Fuel shortage
50 | Barabkunda 22 MW PP (Regent) |  | Gas | SIPP, PDB | 8*2.90 | 22 | 22 | 11 | 9 | 12 | 12 | 10 |  | Gas shortage
* | Malancha, Ctg. EPZ (United) |  | Gas |  | 5*8.73+3*9.34 |  | 0 | 21 | 30 | 10 | 20
51 | Chattogram 108 MW PP (ECPV) |  | HFO | IPP | 16*7 | 108 | 108 | 0 | 0 | 0 | 0 | 108 |  | Fuel shortage
52 | Kaptai 7 MW Solar PP |  | Solar | PDB | 7.4 MW | 7 | 7 | 4 | 0 | 5 | 0
53 | Anwara 300 MW PP (United) |  | HFO | IPP | 17*17+24 | 300 | 300 | 0 | 30 | 300 | 300
54 | Jodiac Power |  | HFO | IPP | 3*18.55+1*3.6 | 54 | 54 | 0 | 35 | 17 | 17 | 37 |  | Fuel shortage
55 | Karnaphuli Power Ltd. |  | HFO | IPP | 18.415*6+6.5 | 110 | 110 | 0 | 17 | 17 | 17 | 93 |  | Fuel shortage
56 | Juldah unit-2 (Acorn) |  | HFO | IPP | 8*13.6 | 100 | 100 | 0 | 0 | 12 | 12 | 88 |  | Fuel shortage
57 | Anlima Energy Ltd. |  | HFO | IPP | 6*21.2 | 116 | 116 | 0 | 17 | 17 | 17 | 99 |  | Fuel shortage
58 | Mirsharai 150 MW |  | Gas/HFO | BPDB-RPCL | 18.5*9 | 163 | 163 | 0 | 0 | 0 | 0 | 163 |  | Fuel shortage
59 | SS Power I |  | Coal | SS Power | 2*612 | 1224 | 1224 | 345 | 482 | 500 | 500
| Cox's Bazar Wind |  | Wind | IPP | 66 | 0 | 0 | 0 | 0 | 10 | 10 |  |  | On test.
| Matarbari 2*600 MW (CPGCL) |  | Coal | CPGCL | 0 | 0 | 0 | 0 | 0 | 0 | 540 |  |  | On test.
| Mirsharai 150 MW (Gas) |  | Gas | BPDB-RPCL | 18.5*9 | 0 | 0 | 0 | 0 | 0 | 0
| Chattogram area Total |  |  |  |  | 3829 | 3769 | 676 | 933 | 1341 | 1905 | 1243 | 330
| Ashuganj TPP Unit- 3 |  | Gas | APSCL | 1*150 | 0 | 0 | 0 | 0 | 0 | 0 |  |  | Contract Expired
| Ashuganj TPP Unit- 4 |  | Gas | APSCL | 1*150 | 0 | 0 | 0 | 0 | 0 | 0 |  |  | Contract Expired
| Ashuganj TPP Unit- 5 |  | Gas | APSCL | 1*150 | 0 | 0 | 0 | 0 | 0 | 0 |  |  | Contract Expired
60 | Ashuganj 225 MW CCPP |  | Gas | APSCL | 1*142+1*75 | 221 | 221 | 0 | 0 | 0 | 0 |  | 221 | Under maint.
61 | Ashuganj 450 MW CCPP(North) |  | Gas | APSCL | 1*360 | 360 | 360 | 310 | 310 | 320 | 320 | 40 |  | Gas shortage
62 | Ashuganj 450 MW CCPP(South) |  | Gas | APSCL | 1*360 | 360 | 360 | 0 | 0 | 0 | 0 |  | 360 | Under maint.
63 | Ashuganj 420 MW CCPP(East) |  | Gas | APSCL | 284*1+116*1 | 400 | 400 | 370 | 393 | 400 | 400 | 0
64 | Ashuganj 50 MW PP |  | Gas | APSCL | 14*3.968 | 53 | 45 | 44 | 44 | 47 | 47
65 | Ashuganj 55 MW PP (Precision) |  | Gas | QRPP | 0 | 55 | 0 | 46 | 46 | 40 | 46
66 | Ashuganj 195 MW PP (APSCL-United) |  | Gas | IPP | 20*9.73+1*16 | 195 | 195 | 130 | 158 | 100 | 100 | 95 |  | Gas shortage
67 | Ashuganj 51 MW PP (Midland) |  | Gas | IPP | 6*9.34 | 51 | 51 | 24 | 51 | 51 | 51
68 | Ashuganj 150 MW PP (Midland) |  | HFO | IPP | 23*7.015 | 150 | 150 | 0 | 40 | 150 | 150
69 | Titas 50 MW Peaking PP |  | HFO | PDB | 6*8.92 | 52 | 52 | 0 | 0 | 0 | 20
70 | Chandpur 150 MW CCPP |  | Gas | PDB | 1*106+1*57 | 163 | 163 | 0 | 0 | 0 | 0 |  | 163 | Under Maint.
71 | Chandpur 200 MW (Desh energy) |  | HFO | IPP | 12*18.4 | 200 | 200 | 216 | 130 | 160 | 160 | 40 |  | Fuel shortage
72 | Feni 22 MW PP (Doreen) |  | Gas | SIPP, PDB | 8*2.90 | 22 | 22 | 10 | 18 | 18 | 18 |  | 4 | Engine problem
73 | Feni 11 MW PP (Doreen) |  | Gas | SIPP, REB | 4*2.90 | 11 | 11 | 0 | 11 | 11 | 11
** | Impoprt (Tripura) |  |  | Imported power | 0 | 160 | 160 | 100 | 106 | 128 | 140
74 | Jangalia 33 MW PP (Summit) |  | Gas | SIPP, PDB | 4*8.73 | 33 | 33 | 14 | 25 | 33 | 33
75 | Jangalia 52 MW PP (Lakdanavi) |  | HFO | IPP | 6*8.92 | 52 | 52 | 0 | 0 | 52 | 52
76 | Cumilla 25 MW PP (Summit) |  | Gas | SIPP, REB | 3*3.67+2*6.97 | 25 | 25 | 10 | 6 | 10 | 10 |  | 15 | Engine problem
| Daudkandi 200 MW PP (B.Trac) |  | HSD | IPP | 154*1.4 | 0 | 0 | 0 | 0 | 0 | 0 |  |  | Contract Expired
77 | Feni Lanka Power |  | HFO | IPP | 7*18.415+1*9.78 | 114 | 114 | 0 | 0 | 114 | 114
78 | Chowmuhani 113 MW |  | HFO | IPP | 12*9.78+2*3.1 | 113 | 113 | 0 | 38 | 28 | 55 | 58 |  | Fuel shortage
79 | Bhairob 54.5 MW |  | HFO | IPP | 3*18.2 | 54 | 54 | 0 | 0 | 17 | 17 |  | 37 | Engine problem
80 | Chandpur 115(Doreen) |  | HFO | IPP | 4*18.5+2*22.5 | 115 | 115 | 0 | 38 | 17 | 54 | 61 |  | Fuel shortage
| Cumilla Area Total |  |  |  |  | 2959 | 2896 | 1274 | 1414 | 1696 | 1798 | 294 | 800
81 | RPCL 210MW CCPP |  | Gas | IPP | 4*35+1*70 | 210 | 202 | 63 | 87 | 70 | 80 | 122 |  | Gas shortage
82 | Tangail 22 MW PP (Doreen) |  | Gas | SIPP, PDB | 8*2.90 | 22 | 22 | 0 | 0 | 0 | 0 |  | 22 | Contract Expired
83 | Jamalpur 95 MW PP(Powerpac) |  | HFO | IPP | 0 | 95 | 0 | 0 | 0 | 0 | 0
84 | Sarishabari 3 MW Solar Plant |  | Solar | IPP | 1*3 | 3 | 3 | 2 | 0 | 1.6 | 0
85 | Mymensingh 200 MW PP (United) |  | HFO | IPP | 9.78*21 | 200 | 200 | 16 | 93 | 84 | 100 | 100 |  | Fuel shortage
86 | Jamalpur 115 MW PP (United) |  | HFO | IPP | 9.78*12 | 115 | 115 | 0 | 32 | 56 | 85 | 30 |  | Fuel shortage
87 | Sutiakhali 50 MW Solar PP |  | Solar | IPP | 50 | 50 | 50 | 46 | 0 | 50 | 0
88 | Tangail Palli Power Gen 22 MW |  | HFO | IPP | 4*6.7 | 22 | 22 | 0 | 0 | 6 | 6 | 16 |  | Fuel shortage
| Mymensingh Area Total |  |  |  |  | 717 | 614 | 127 | 212 | 267.6 | 271 | 122 | 22
89 | Fenchugonj CCPP Phase-1 |  | Gas | PDB | 2*32+1*33 | 97 | 70 | 43 | 43 | 43 | 43 |  | 27 | Machine problem.
90 | Fenchugonj CCPP Phase-2 |  | Gas | PDB | 2*35+1*35 | 104 | 90 | 26 | 28 | 28 | 28 |  | 62 | Engine problem
91 | Kushiara 163 MW CCPP (KP) |  | Gas | IPP | 1*109+1*54 | 163 | 163 | 0 | 0 | 0 | 0 | 163 |  | Gas shortage
92 | Shajibazar 330 MW CCPP |  | Gas | PDB | 3*110 | 330 | 330 | 0 | 0 | 0 | 0 |  | 330 | Under maint.
93 | Fenchugonj 51 MW PP (Barakatullah) |  | Gas | RPP | 19*2.90 | 51 | 51 | 25 | 25 | 25 | 25 | 26 |  | Gas shortage
94 | Fenchuganj 44 MW (Energyprima) |  | Gas | NENP | 12*3.3+5*2 | 50 | 50 | 22 | 25 | 20 | 35
95 | Hobiganj 11 MW PP Cofidence-E |  | Gas | SIPP, REB | 4*2.90 | 11 | 11 | 8 | 8 | 8 | 8 |  | 3 | Engine problem
96 | Shahjibazar GTPP Unit- 8 & 9 |  | Gas | PDB | 2*35 | 70 | 66 | 0 | 0 | 0 | 0 |  | 66 | Under maint.
97 | Shahjibazar 86 MW PP (Shahjibazar) |  | Gas | RPP | 32*2.90 | 86 | 86 | 40 | 40 | 60 | 80
98 | Shahjibazar 100 MW GTPP |  | Gas | PDB | 1*100 | 100 | 100 | 0 | 0 | 0 | 0 |  | 100 | Under maint.
99 | Sylhet 225 MW CCPP |  | Gas | PDB | 1*142+1*89 | 231 | 231 | 124 | 128 | 128 | 128 |  | 103 | Machine problem
100 | Sylhet 20 MW GTPP |  | Gas | PDB | 1*20 | 20 | 20 | 0 | 0 | 17 | 17
| Sylhet 50 MW PP (EPL) |  | Gas | NENP | 27*2 | 0 | 0 | 0 | 0 | 0 | 0 |  |  | Contract Expired
101 | Shahjahanulla 25 MW PP |  | Gas | SIPP, REB | 3*9.34 | 25 | 25 | 16 | 16 | 16 | 16 | 9 |  | Gas shortage
102 | Bibiana-II 341 MW CCPP (Summit) |  | Gas | IPP | 1*222+1*119 | 341 | 341 | 295 | 290 | 300 | 300 |  |  | FGMO
103 | Bibiyana-III 400 MW CCPP |  | Gas | PDB | 285*1+134*1 | 400 | 400 | 366 | 367 | 400 | 400
104 | Sylhet 10MW PP (Desh) |  | Gas | RPP | 6*1.95 | 10 | 10 | 10 | 10 | 10 | 10
105 | Bibiyana South 400 MW |  | Gas | PDB | 400 MW | 383 | 383 | 400 | 400 | 400 | 400
| Sylhet Area Total |  |  |  |  | 2472 | 2427 | 1375 | 1380 | 1455 | 1490 | 198 | 691
106 | Bheramara GTPP Unit-3 |  | HSD | PDB | 1*20 | 20 | 16 | 0 | 0 | 0 | 0 | 16 |  | Fuel conservation
| Bheramara (HVDC ) |  | 0 | Imported power | 2*500 | 1000 | 1000 | 918 | 625 | 449 | 449
107 | Khulna 115 PP MW (KPCL-2) |  | HFO | NENP | 7*17 | 115 | 115 | 0 | 0 | 32 | 48 | 67 |  | Fuel shortage
108 | Faridpur 50 MW Peaking PP |  | HFO | PDB | 8*6.89 | 54 | 54 | 0 | 0 | 0 | 50
109 | Khulna 225 MW CCPP |  | HSD | NWPGCL | 1*150+1*75 | 230 | 230 | 0 | 0 | 0 | 0 | 230 |  | Fuel shortage
110 | Gopalganj 100 MW Peaking PP |  | HFO | PDB | 16*6.98 | 109 | 109 | 0 | 0 | 0 | 70 | 39 |  | Fuel shortage
111 | Bheramara 410 MW CCPP |  | Gas | NWPGCL | 1*278+1*132 | 410 | 410 | 0 | 0 | 0 | 0 | 410 |  | Gas shortage
112 | Noapara 40 MW PP (Khanjahan Ali) |  | HFO | NENP | 5*8.5 | 40 | 40 | 0 | 0 | 0 | 16 | 24 |  | Fuel shortage
| Noapara 100 MW PP (Bangla Trac) |  | HSD | IPP | 70*1.4 | 0 | 0 | 0 | 0 | 0 | 0
113 | Rupsha 105 MW PP (Orion rupsha) |  | HFO | IPP | 6*18.445 | 105 | 105 | 0 | 17 | 90 | 90 |  | 15 | Engine problem
114 | Madhumati 100 MW PP |  | HFO | NWPGCL | 6*18 | 105 | 105 | 0 | 0 | 0 | 0 | 105 |  | Fuel shortage
115 | Mongla Orion 100 MW Solar PP |  | Solar | IPP | 100 | 100 | 100 | 79 | 0 | 100 | 0
116 | Khulna 330 MW CCPP (OIL) |  | Gas/HSD | BPDB | 1*220+1*110 | 336 | 336 | 0 | 0 | 0 | 0
117 | Rampal 1320 MW (BIFPCL) |  | Coal | NTPC&BPDB | 660*2 | 617 | 617 | 452 | 522 | 620 | 620
| Kulna 225 MW CCPP (GAS) |  | Gas | NWPGCL | 0 | 0 | 0 | 0 | 0 | 0 | 0 |  |  | On test.
| Khulna Area Total |  |  |  |  | 3241 | 3237 | 1449 | 1164 | 1291 | 1343 | 891 | 15
118 | Barisal 110 MW PP (Summit ) |  | HFO | IPP | 7*17.076 | 110 | 110 | 0 | 0 | 16 | 110
119 | Bhola 33 MW PP (Venture) |  | Gas | NENP | 1*34.50 | 40 | 40 | 12 | 18 | 21 | 25 |  | 15 | Engine problem
120 | Bhola 225 MW CCPP |  | Gas | PDB | 2*63+1*68 | 194 | 194 | 130 | 133 | 130 | 130 |  | 64 | ST Under maint.
| Bhola 95 MW PP (Aggreko) |  | Gas | QRPP | 96*1.10 | 0 | 0 | 0 | 0 | 0 | 0 |  |  | Contract Expired |  | From 18-3-2022
121 | Payra 1320 MW |  | Coal | BCPCL | 2*622 | 1244 | 1244 | 580 | 1090 | 1000 | 1220
122 | Bhola Nutan Biddut BD LTD |  | Gas | IPP | 220 | 220 | 220 | 220 | 220 | 220 | 220
123 | United Payra Power Ltd. |  | HFO | IPP | 8*18.5+1*9.5 | 150 | 150 | 0 | 0 | 0 | 150
124 | Barisal 307 MW |  | Coal | IPP | 307*1 | 307 | 307 | 150 | 170 | 200 | 200 | 107 |  | Coal shortage
| Barisal Area Total |  |  |  |  | 2265 | 2265 | 1092 | 1631 | 1587 | 2055 | 107 | 79
125 | Baghabari 71 MW GTPP |  | Gas | PDB | 1*71 | 71 | 71 | 0 | 0 | 0 | 0 | 71 |  | Gas shortage
| Baghabari 100 MW GTPP |  | Gas | PDB | 1*100 | 100 | 100 | 0 | 0 | 0 | 0 | 100 |  | Gas shortage
126 | Baghabari 50 MW Peaking PP |  | HFO | PDB | 6*8.9 | 52 | 52 | 0 | 0 | 0 | 30 | 22 |  | Fuel shortage
127 | Bera 70 MW Peaking PP |  | HFO | PDB | 9*8.29 | 71 | 71 | 0 | 0 | 0 | 20 |  | 51 | Engine problem
128 | Amnura 50 MW PP(Sinha) |  | HFO | NENP | 7*7.79 | 50 | 28 | 0 | 0 | 28 | 28
129 | Katakhali 50 MW PP (Northern) |  | HFO | QRPP | 6*8.9 | 50 | 50 | 0 | 0 | 34 | 42 |  | 8 | Engine problem
130 | Katakhali 50 MW Peaking PP |  | HFO | PDB | 6*8.7 | 50 | 50 | 0 | 0 | 30 | 40 |  | 10 | Engine problem
131 | Sirajgonj 225MW CCPP Unit-1 |  | Gas/HSD | NWPGCL | 1*150+1*75 | 210 | 210 | 0 | 0 | 0 | 0 |  |  | Gas shortage
132 | Sirajgonj 225MW CCPP Unit-2 |  | Gas/HSD | NWPGCL | 1*150+1*75 | 220 | 220 | 0 | 0 | 0 | 0 | 220 |  | Fuel shortage
133 | Sirajgonj 225MW CCPP Unit-3 |  | Gas/HSD | NWPGCL | 1*141 | 220 | 220 | 0 | 0 | 0 | 0 | 220 |  | Gas shortage
134 | Sirajgonj 400 MW CCPP Unit-4 |  | Gas/HSD | SNWPGCL | 1*282+1*132 | 414 | 414 | 350 | 400 | 414 | 414
135 | Santahar 50 MW Peaking PP |  | HFO | PDB | 6*8.7 | 50 | 50 | 0 | 0 | 0 | 38 | 12 |  | Fuel shortage
136 | Bogra 22 MW PP (GBB) |  | Gas | RPP | 0 | 22 | 0 | 0 | 0 | 0 | 0 |  |  | Contract Expired
| Bogura 20 MW PP (Energyprima) |  | Gas | NENP | 5*3.3+5*2 | 0 | 0 | 0 | 0 | 0 | 0 |  |  | Contract Expired
137 | Ullapara 11 MW PP (Summit) |  | Gas | SIPP, REB | 4*2.90 | 11 | 11 | 11 | 11 | 11 | 11
138 | Natore 52 MW PP (Rajlanka) |  | HFO | IPP | 6*8.92 | 52 | 52 | 0 | 0 | 52 | 52
139 | Chapainawabganj 100 MW Peaking PP |  | HFO | PDB | 12*8.924 | 104 | 104 | 0 | 0 | 40 | 85 |  | 19 | Engine problem
140 | Baghabari 200 MW PP (Paramount) |  | HSD | IPP | 135*1.6 | 200 | 200 | 0 | 0 | 0 | 0 | 200 |  | Fuel shortage
141 | Bagura 113 MW PP (Confidence)-2 |  | HFO | IPP | 6*18.55+7.2 | 113 | 113 | 0 | 35 | 35 | 70 | 43 |  | Fuel shortage
142 | Confidence Power Bogura Unit-1 113 MW |  | HFO | IPP | 6*18.55 | 113 | 113 | 0 | 50 | 113 | 113
143 | Sirajgonj 6.55 MW Solar |  | Solar | NWPGCL | 1*6 | 6 | 6 | 5 | 0 | 6 | 0
| Adani Power Jharkhanda Ltd |  | Coal | Imported power | 748*2 | 1496 | 1496 | 0 | 0 | 0 | 750
| Rajshahi Area Total |  |  |  |  | 3675 | 3631 | 366 | 496 | 763 | 1693 | 888 | 88
144 | Barapukuria TPP Unit-1 |  | Coal | PDB | 1*125 | 125 | 85 | 0 | 0 | 0 | 0 | 85 |  | Under maint
| Barapukuria TPP Unit-2 |  | Coal | PDB | 1*125 | 125 | 85 | 0 | 0 | 0 | 0 |  | 85 | Under maint
145 | Barapukuria 275 MW TPP Unit-3 |  | Coal | PDB | 1*275 | 274 | 274 | 170 | 170 | 170 | 170 |  | 104 | Machine problem
146 | Rangpur 20 MW GTPP |  | HSD | PDB | 1*20 | 20 | 20 | 0 | 0 | 0 | 0 | 20
147 | Saidpur 20 MW GTPP |  | HSD | PDB | 1*20 | 20 | 20 | 0 | 0 | 0 | 0 | 20
148 | Rangpur 113 MW PP (Confidence) |  | HFO | IPP | 9*6.984+7*7.015+3.15*2 | 113 | 113 | 0 | 34 | 40 | 113
149 | Sympa Solar Power 8MW |  | Solar | IPP | 8 MW | 8 | 8 | 4 | 0 | 8 | 0
150 | Energypac Power Venture Thakurgaon Ltd. |  | HFO | IPP | 115 | 115 | 115 | 0 | 0 | 70 | 110
151 | Intraco Solar 30 MW |  | Solar | IPP | 1*30 | 30 | 30 | 34 | 0 | 30 | 0
152 | Teesta Solar Limited |  | Solar | BPCL | 16*12.5 | 200 | 200 | 180 | 0 | 130 | 0
| Rangpur Area Total |  |  |  |  | 1030 | 950 | 388 | 204 | 448 | 393 | 125 | 189
| Total |  |  |  |  | 25951 | 25211 | 8306 | 9203 | 11188.6 | 13655 | 5460 | 3240
A. |  | 2023-12-01 | (Yesterday) |  |  |  |  | Friday
1 | Highest Generation : |  |  | 9203 | MW at | 19:00 | hrs | 11 Evening Peak Hour : | [5 empty] | 19:00 | hrs.
2 | Minimum Generation : |  |  | 7361 | MW at | 9:00 | hrs | 12 Max. Demand (Generation end) at evening peak hour : | [5 empty] | 9203 | MW
3 | Day peak Generation : |  |  | 8306 | MW at | 12:00 | hrs | 13 Max. Demand (Substation end) at evening peak hour : | [5 empty] | 8804.68 | MW
4 | Evening peak Generation : |  |  | 9203 | MW at | 19:00 | hrs | 14 Load Shed (Substation end) at evening peak hour : | [5 empty] | 0 | MW
5 | Total Energy Generation : |  | 198.185 | MKWHr | By Solar | 2.4142 | MKWHr
| By Gas : | 111.4725 | MKWHr |  | By Oil: | 5.8564 | MKWHr | 15. Area wise Demand (S/S end), Supply (S/S end) & | [5 empty] | 16. Hourly Load Shed during
| By Coal : | 54.1821 | MKWHr |  | By Hydro: | 2.0626 | MKWHr | Load Shed (S/S end) at Evening peak hour in MW : | [5 empty] | Evening Peak hours :
[5 empty] | By Wind: | 0.01248 | MKWHr | Area | Demand | Supply |  | Loadshed |  | Time |  | Loadshed
6 | Generation Shortfall : |  | For Fuel Limitation = |  |  | 5460 | MW | Dhaka | 3202.08 | 3202.08 |  | 0 |  | 18:00 |  | 0
|  |  | For Plants S/D or M/C prob = |  |  | 3240 | MW | Chittagong | 1004.6 | 1004.6 |  | 0 |  | 19:00 |  | 0
|  |  | Total = |  |  | 8700 | MW | Khulna | 1020 | 1020 |  | 0 |  | 19:30 |  | 0
7 | Total Gas Supplied : |  |  | 824.28 | MMCFD |  |  | Rajshahi | 870 | 870 |  | 0 |  | 20:00 |  | 0
8 | Fuel Cost : | i) Gas : | Taka | 112284585.856 | ii) Oil : | Taka | 76532057.12 | Comilla | 820 | 820 |  | 0 |  | 21:00 |  | 0
|  | iii) Coal : | Taka | 393612768.85 | Total | Taka | 582429411.826 | Mymensingh | 694 | 694 |  | 0 |  | 22:00 |  | 0
9 | Power flow through E-W Interconnectors : |  |  |  | i) Energy | 0 | MKWHr. | Sylhet | 350 | 350 |  | 0 |  | 23:00 |  | 0
| ii) During Peak Demand : |  |  | 320 | MW (W to E) at | 19:00 | hrs | Barisal | 269 | 269 |  | 0 |  | 24:00 |  | 0
| iii) Maximum : |  |  | 320 | MW at | 19:00 | hrs | Rangpur | 575 | 575 |  | 0
10 | Maximum Temperature in Dhaka was |  |  |  | 31.7°C |  |  | Total | 8804.68 | 8804.68 |  | 0
B. |  | 2023-12-02 | (Today) |  |  |  | Saturday |  |  | Probable max. temperature in Dhaka |  |  | 31.7°C
Forecast
1 | Maximum Demand* Evening (Generation end) |  |  |  | 10500 | MW |  | 6 Total Load Shed forecast (Substation end) : |  |  |  |  | 0 | MW
2 | Maximum Generation (Generation end) |  |  |  | 13655 | MW |  | 7 Area wise Load Shed forecast (Substation end) :
3 | Maximum Demand* Day (Generation end) |  |  |  | 9000 | MW
4 | Reserve(Generation end) |  |  |  | 3155 | MW |  | Dhaka | Chittagong | Khulna | Rajshahi | Comilla | Mymensingh | Sylhet | Barisal | Rangpur
5 | Total Energy Generation |  |  |  | 226.1156 | MKWHr |  | MW | MW | MW | MW | MW | MW | MW | MW | MW
6 | Actual Minimum Generation up to 8:00 hrs. |  |  |  | 6874 | MW at | 5:00 | 0 | 0 | 0 | 0 | 0 | 0 | 0 | 0 | 0
* Import Through HVDC C/B Interconnector : |  |  |  |  | i) Energy | 19.872 | MKWHr. | ii) HVDC Flow at Peak Time |  | 625 | MW at | 19:00 | hrs.
* Import Through Comilla C/B Interconnector : |  |  |  |  | i) Energy | 2.3126 | MKWHr. | iii) Maximum HVDC Flow : |  | 918 | MW at | 11:00 | hrs.
*Cost for HVDC, Tripura & Solar energy is not usually included in the total fuel cost.
Water Level of Kaptai Lake at 06:00 hr (ft): |  |  |  |  | (a) Yesterday : | 97.98 |  | (b) Today: | 97.83 |  | (c) Rule Curve: |  | 105.91
.
|  |  |  | Sub Divisional Engineer | [6 empty] | Executive Engineer
|  |  |  | Network Operation Division | [6 empty] | Network Operation Division

## YesterdayGen
2023-12-01 | [21 empty] | BR
Plant Name | Ghorasal TPP (Unit-1&2) | Ghorasal Repowered CCPP:Unit-3 (GT | Ghorasal Repowered CCPP Unit-4 | Ghorasal TPP Unit-5 | Ghorasal 365 MW CCPP Unit-7 | Ghorashal 108 MW PP (Regent) | Ghorashal 78.5 MW PP(MAX) | Haripur 412 MW CCPP | Haripur 360 MW CCPP(HPL) | Plant Removed | Haripur GTPP | Meghnaghat 450 MW CCPP(MPL) | Meghnaghat CCPP(Summit) | Meghnaghat 100 MW(IEL) | Madanganj 102 PP(Summit) | Madanganj-55 MW PP(Summit) | Siddhirganj 335 MW CCPP | 210 MW Siddhirgonj TPP | Siddhirgonj 2*120 MW GTPP | Siddhirganj 100 PP(Dutch Bangla) | Gagnagar 102 MW PP (Digital Power) | Kodda 150 MW PP | Keraniganj 100 MW PP (Powerpac) | Bosila 108 MW PP(CLC) | Pagla (DPA ) | Katpotti 52 MW PP (Sinha) | Kamalaghat 54 MW PP(Banco Energy) | Manikganj 55 MW PP (Northern) | Nababganj 55 MW PP (Southern power ) | Narshingdi 22 MW PP (Doreen) | Summit Ashulia | Summit Madhabdi | Maona 33 MW PP(Summit) | Rupganj 33 MW PP(Summit) | Gazipur 52 MW PP | Tongi 80 MW GTPP | Karnaphuli Hydro PP Unit-1, 2 & 3 | Karnaphuli Hydro PP Unit-4 & 5 | Chattogram TPP-1 | Chattogram TPP-2 | Raozan 25 MW PP | Sikalbaha 225MW CCPP (Gas) | Sikalbaha 225MW CCPP(Oil) | Sikalbaha 150MW GTPP | Sikalbaha 150MW GTPP(Oil) | Plant Removed | Tangail Palli Power Gen 22 MW | Hathazari 100 MW peaking PP | Dohazari -Kalaish 100 MW Peaking | Juldah 100 MW Unit-1 (Acorn) | Chattogram 108 MW PP (ECPV) | Patenga 50MW PP (Baraka) | Barabkunda 22 MW PP (Regent) | Malancha, Ctg. EPZ (United) | Ashuganj TPP Unit- 3 | Ashuganj TPP Unit- 4 | Ashuganj TPP Unit- 5 | Ashuganj 450 MW CCPP(North) | Ashuganj 450 MW CCPP(South) | Ashuganj 225 MW CCPP | Ashuganj 195 MW PP (APSCL-United) | Chandpur 150 MW CCPP | Ashuganj 50 MW PP | Ashuganj 55 MW PP (Precision) | Ashuganj 53MW PP (United) | Ashuganj 51 MW PP (Midland) | B.Baria (Aggreko) 85MW | Titas 50 MW Peaking PP | Jangalia 52 MW PP (Lakdanavi) | Feni 22 MW PP (Doreen) | Feni 11 MW PP (Doreen) | Jangalia 33 MW PP (Summit) | Cumilla 25 MW PP (Summit) | Impoprt (Tripura) | RPCL 210MW CCPP | Jamalpur 95 MW PP(Powerpac) | Tangail 22 MW PP (Doreen) | Sarishabari 3 MW Solar Plant | Fenchugonj CCPP Phase-1 | Fenchugonj CCPP Phase-2 | Fenchugonj 51 MW PP (Barakatullah) | Fenchuganj 44 MW (Energyprima) | Kushiara 163 MW CCPP (KP) | Shajibazar 330 MW CCPP | Shahjibazar GTPP Unit- 8 & 9 | Shahjibazar 86 MW PP (Shahjibazar) | Shahjibazar 50MW PP (EPL) | Sylhet 225 MW CCPP | Sylhet 20 MW GTPP | Sylhet 50 MW PP (EPL) | Sylhet 10MW PP (Desh) | Bibiana-II 341 MW CCPP (Summit) | Shahjahanulla 25 MW PP | Hobiganj 11 MW PP Cofidence-E | Daudkandi 200 MW PP (B.Trac) | Kodda 300 MW PP Unit-2 (Summit) | Keranigonj 300 MW PP (APR) | Bramhangoan 100 MW PP (Aggreko) | Mymensingh 200 MW PP (United) | Aurahati 100MW PP (Aggreko) | Kodda 149 MW PP Unit-1 (Summit) | Teknaf 20MW PP (Solartech) | Juldah 100 MW PP Unit-3 (Acorn) | Chandpur 200 MW (Desh energy) | Ashuganj 150 MW PP (Midland) | Bibiyana-III 400 MW CCPP | Jamalpur 115 MW PP (United) | Gazipur 100 MW PP | Sikalbaha 105 MW PP (Baraka Sikalbaha) | Kaptai 7 MW Solar PP | Anwara 300 MW PP (United) | Jodiac Power | Karnaphuli Power Ltd. | Feni Lanka Power | Chowmuhani 113 MW | Juldah unit-2 (Acorn) | Bibiyana South 400 MW | Meghnaghat 104 MW PP (OPCL) | Sutiakhali 50 MW Solar PP | Manikgonj 162MW PP(MPGL) | Anlima Energy Ltd. | Shahjibazar 100 MW GTPP | Bhairob 54.5 MW | Spectra Solar Plant Ltd. | Chandpur 115(Doreen) | Kanchan Purbachal Power Generation Ltd. | Ashuganj 420 MW CCPP(East) | Mirsharai 150 MW (Oil) | Mirsharai 150 MW (Gas) | SS Power I | Cox's Bazar Wind | Matarbari 2*600 MW (CPGCL) | Meghnaghat Unique power | Summit Meghanghat-2 589 MW(Gas) | EasternBlank | Bheramara (HVDC ) | Bheramara GTPP Unit-3 | Bheramara 410 MW CCPP | Khulna 115 MW PP (KPCL-1 & 3) | Khulna 115 PP MW (KPCL-2) | Khulna 225 MW CCPP | Khulna 60MW | Khulna (Aggreeco) 55MW | Faridpur 50 MW Peaking PP | Gopalganj 100 MW Peaking PP | Noapara 40 MW PP (Khanjahan Ali) | Bhola 225 MW CCPP | Bhola 33 MW PP (Venture) | Barisal 110 MW PP (Summit ) | Barisal GT PP Unit-1& 2 | Baghabari 100 MW GTPP | Baghabari 71 MW GTPP | Baghabari 50 MW Peaking PP | Bera 70 MW Peaking PP | Chapainawabganj 100 MW Peaking PP | Amnura 50 MW PP(Sinha) | Katakhali 50 MW PP (Northern) | Katakhali 50 MW Peaking PP | Natore 52 MW PP (Rajlanka) | Santahar 50 MW Peaking PP | Bogra 22 MW PP (GBB) | Bogura 20 MW PP (Energyprima) | Ullapara 11 MW PP (Summit) | Barapukuria TPP Unit-1 | Barapukuria TPP Unit-2 | Barapukuria 275 MW TPP Unit-3 | Rangpur 20 MW GTPP | Saidpur 20 MW GTPP | Sirajgonj 225MW CCPP Unit-1 (Gas) | Sirajgonj 225MW CCPP Unit-1(Oil) | Sirajgonj 225 MW CCPP Unit-2 (Gas) | Sirajgonj 225 MW CCPP Unit-2 (Oil) | Bhola 95 MW PP (Aggreko) | Noapara 100 MW PP (Bangla Trac) | Sirajgonj 225MW CCPP Unit-3 (Gas) | Sirajgonj 225MW CCPP Unit-3 (Oil) | Sirajgonj 400 MW CCPP Unit-4 | Rupsha 105 MW PP (Orion rupsha) | Baghabari 200 MW PP (Paramount) | Bagura 113 MW PP (Confidence)-2 | Madhumati 100 MW PP | Rangpur 113 MW PP (Confidence) | Sirajgonj 400MW CCPP Unit-4 (Oil) | Sympa Solar Power 8MW | Confidence Power Bogura Unit-1 113 MW | Payra 1320 MW | Bhola Nutan Biddut BD LTD (GAS) | Bhola Nutan Biddut BD LTD (OIL) | United Payra Power Ltd. | Sirajgonj 6.55 MW Solar | Mongla Orion 100 MW Solar PP | Energypac Power Venture Thakurgaon Ltd. | Khulna 330 MW CCPP (OIL) | Khulna 330 MW CCPP (GAS) | Rampal 1320 MW (BIFPCL) | Intraco Solar 30 MW | Barisal 307 MW | Adani Power Jharkhanda Ltd | Teesta Solar Limited | Kulna 225 MW CCPP (GAS) | WesternBlank | Eastern Grid Total | Western Grid Total | Total (MW) | Gas (Public) | HVDC | Gas (Private) | HSD (Private) | HFO (Private) | Coal | Hydro | HSD (Public) | HFO (Public) | Tripura | Solar | Wind | Shortage | Water Level
1:00 | 0 | 0 | 0 | 180 | 0 | 76 | 0 | 372 | 0 |  | 0 | 200 | 0 | 0 | 0 | 0 | 335 | 0 | 0 | 0 | 0 | 0 | 0 | 0 | 0 | 0 | 0 | 0 | 0 | 13 | 20 | 15 | 25 | 30 | 0 | 0 | 46 | 40 | 0 | 0 | 0 | 160 | 0 | 0 | 0 |  | 0 | 0 | 0 | 0 | 0 | 0 | 9 | 20 | 0 | 0 | 0 | 290 | 0 | 0 | 102 | 0 | 44 | 47 | 0 | 51 | 0 | 0 | 0 | 18 | 11 | 33 | 10 | 106 | 84 | 0 | 0 | 0 | 43 | 28 | 25 | 25 | 0 | 0 | 0 | 40 | 0 | 120 | 0 | 0 | 10 | 285 | 16 | 8 | 0 | 0 | 0 | 0 | 0 | 0 | 0 | 0 | 0 | 0 | 0 | 353 | 0 | 0 | 0 | 0 | 0 | 0 | 0 | 0 | 0 | 0 | 360 | 0 | 0 | 0 | 0 | 0 | 0 | 0 | 0 | 0 | 395 | 0 | 0 | 460 | 0 | 0 | 0 | 0 |  | 910 | 0 | 0 | 0 | 0 | 0 | 0 | 0 | 0 | 0 | 0 | 130 | 18 | 0 | 0 | 0 | 0 | 0 | 0 | 0 | 0 | 0 | 0 | 0 | 0 | 0 | 0 | 8 | 0 | 0 | 170 | 0 | 0 | 0 | 0 | 0 | 0 | 0 | 0 | 0 | 0 | 353 | 0 | 0 | 0 | 0 | 0 | 0 | 0 | 0 | 880 | 180 | 0 | 0 | 0 | 0 | 0 | 0 | 0 | 407 | 0 | 150 | 810 | 0 | 0 |  | 4505 | 4016 | 8521 | 3110 | 910 | 1432 | 0 | 0 | 2877 | 86 | 0 | 0 | 106 | 0 | 0 | 0 | 98
2:00 | 0 | 0 | 0 | 180 | 0 | 76 | 0 | 354 | 0 |  | 0 | 240 | 0 | 0 | 0 | 0 | 335 | 0 | 0 | 0 | 0 | 0 | 0 | 0 | 0 | 0 | 0 | 0 | 0 | 13 | 20 | 15 | 25 | 30 | 0 | 0 | 46 | 40 | 0 | 0 | 0 | 160 | 0 | 0 | 0 |  | 0 | 0 | 0 | 0 | 0 | 0 | 9 | 27 | 0 | 0 | 0 | 310 | 0 | 0 | 102 | 0 | 44 | 47 | 0 | 51 | 0 | 0 | 0 | 18 | 11 | 33 | 10 | 90 | 85 | 0 | 0 | 0 | 43 | 28 | 25 | 25 | 0 | 0 | 0 | 5 | 0 | 120 | 0 | 0 | 10 | 290 | 16 | 8 | 0 | 0 | 0 | 0 | 0 | 0 | 0 | 0 | 0 | 0 | 0 | 351 | 0 | 0 | 0 | 0 | 0 | 0 | 0 | 0 | 0 | 0 | 360 | 0 | 0 | 0 | 0 | 0 | 0 | 0 | 0 | 0 | 395 | 0 | 0 | 391 | 0 | 0 | 0 | 0 |  | 703 | 0 | 0 | 0 | 0 | 0 | 0 | 0 | 0 | 0 | 0 | 130 | 17 | 0 | 0 | 0 | 0 | 0 | 0 | 0 | 0 | 0 | 0 | 0 | 0 | 0 | 0 | 8 | 0 | 0 | 170 | 0 | 0 | 0 | 0 | 0 | 0 | 0 | 0 | 0 | 0 | 364 | 0 | 0 | 0 | 0 | 0 | 0 | 0 | 0 | 780 | 180 | 0 | 0 | 0 | 0 | 0 | 0 | 0 | 365 | 0 | 150 | 822 | 0 | 0 |  | 4438 | 3689 | 8127 | 3111 | 703 | 1459 | 0 | 0 | 2678 | 86 | 0 | 0 | 90 | 0 | 0 | 0 | 98
3:00 | 0 | 0 | 0 | 180 | 0 | 77 | 0 | 337 | 0 |  | 0 | 300 | 0 | 0 | 0 | 0 | 335 | 0 | 0 | 0 | 0 | 0 | 0 | 0 | 0 | 0 | 0 | 0 | 0 | 13 | 20 | 15 | 25 | 32 | 0 | 0 | 46 | 40 | 0 | 0 | 0 | 160 | 0 | 0 | 0 |  | 0 | 0 | 0 | 0 | 0 | 0 | 9 | 28 | 0 | 0 | 0 | 290 | 0 | 0 | 102 | 0 | 44 | 48 | 0 | 51 | 0 | 0 | 0 | 18 | 11 | 33 | 10 | 86 | 85 | 0 | 0 | 0 | 43 | 28 | 25 | 25 | 0 | 0 | 0 | 5 | 0 | 120 | 0 | 0 | 10 | 290 | 16 | 8 | 0 | 0 | 0 | 0 | 0 | 0 | 0 | 0 | 0 | 0 | 0 | 352 | 0 | 0 | 0 | 0 | 0 | 0 | 0 | 0 | 0 | 0 | 360 | 0 | 0 | 0 | 0 | 0 | 0 | 0 | 0 | 0 | 395 | 0 | 0 | 350 | 0 | 0 | 0 | 0 |  | 676 | 0 | 0 | 0 | 0 | 0 | 0 | 0 | 0 | 0 | 0 | 85 | 16 | 0 | 0 | 0 | 0 | 0 | 0 | 0 | 0 | 0 | 0 | 0 | 0 | 0 | 0 | 8 | 0 | 0 | 170 | 0 | 0 | 0 | 0 | 0 | 0 | 0 | 0 | 0 | 0 | 340 | 0 | 0 | 0 | 0 | 0 | 0 | 0 | 0 | 680 | 180 | 0 | 0 | 0 | 0 | 0 | 0 | 0 | 363 | 0 | 150 | 818 | 0 | 0 |  | 4422 | 3486 | 7908 | 3032 | 676 | 1497 | 0 | 0 | 2531 | 86 | 0 | 0 | 86 | 0 | 0 | 0 | 97.99
4:00 | 0 | 0 | 0 | 180 | 0 | 77 | 0 | 322 | 0 |  | 0 | 300 | 0 | 0 | 0 | 0 | 335 | 0 | 0 | 0 | 0 | 0 | 0 | 0 | 0 | 0 | 0 | 0 | 0 | 13 | 20 | 15 | 25 | 32 | 0 | 0 | 46 | 40 | 0 | 0 | 0 | 160 | 0 | 0 | 0 |  | 0 | 0 | 0 | 0 | 0 | 0 | 9 | 30 | 0 | 0 | 0 | 290 | 0 | 0 | 102 | 0 | 44 | 48 | 0 | 5 | 0 | 0 | 0 | 18 | 11 | 25 | 10 | 94 | 87 | 0 | 0 | 0 | 43 | 28 | 25 | 5 | 0 | 0 | 0 | 5 | 0 | 120 | 0 | 0 | 10 | 290 | 16 | 8 | 0 | 0 | 0 | 0 | 0 | 0 | 0 | 0 | 0 | 0 | 0 | 352 | 0 | 0 | 0 | 0 | 0 | 0 | 0 | 0 | 0 | 0 | 360 | 0 | 0 | 0 | 0 | 0 | 0 | 0 | 0 | 0 | 340 | 0 | 0 | 332 | 0 | 0 | 0 | 0 |  | 676 | 0 | 0 | 0 | 0 | 0 | 0 | 0 | 0 | 0 | 0 | 85 | 16 | 0 | 0 | 0 | 0 | 0 | 0 | 0 | 0 | 0 | 0 | 0 | 0 | 0 | 0 | 8 | 0 | 0 | 170 | 0 | 0 | 0 | 0 | 0 | 0 | 0 | 0 | 0 | 0 | 340 | 0 | 0 | 0 | 0 | 0 | 0 | 0 | 0 | 560 | 180 | 0 | 0 | 0 | 0 | 0 | 0 | 0 | 365 | 0 | 150 | 793 | 0 | 0 |  | 4272 | 3343 | 7615 | 2956 | 676 | 1433 | 0 | 0 | 2370 | 86 | 0 | 0 | 94 | 0 | 0 | 0 | 97.99
5:00 | 0 | 0 | 0 | 160 | 0 | 77 | 0 | 328 | 0 |  | 0 | 300 | 0 | 0 | 0 | 0 | 335 | 0 | 0 | 0 | 0 | 0 | 0 | 0 | 0 | 0 | 0 | 0 | 0 | 13 | 20 | 15 | 25 | 32 | 0 | 0 | 46 | 40 | 0 | 0 | 0 | 160 | 0 | 0 | 0 |  | 0 | 0 | 0 | 0 | 0 | 0 | 9 | 30 | 0 | 0 | 0 | 290 | 0 | 0 | 102 | 0 | 44 | 48 | 0 | 5 | 0 | 0 | 0 | 18 | 11 | 25 | 10 | 96 | 89 | 0 | 0 | 0 | 43 | 28 | 25 | 5 | 0 | 0 | 0 | 5 | 0 | 120 | 0 | 0 | 10 | 285 | 16 | 8 | 0 | 0 | 0 | 0 | 0 | 0 | 0 | 0 | 0 | 0 | 0 | 352 | 0 | 0 | 0 | 0 | 0 | 0 | 0 | 0 | 0 | 0 | 360 | 0 | 0 | 0 | 0 | 0 | 0 | 0 | 0 | 0 | 300 | 0 | 0 | 331 | 0 | 0 | 0 | 0 |  | 676 | 0 | 0 | 0 | 0 | 0 | 0 | 0 | 0 | 0 | 0 | 85 | 16 | 0 | 0 | 0 | 0 | 0 | 0 | 0 | 0 | 0 | 0 | 0 | 0 | 0 | 0 | 8 | 0 | 0 | 170 | 0 | 0 | 0 | 0 | 0 | 0 | 0 | 0 | 0 | 0 | 340 | 0 | 0 | 0 | 0 | 0 | 0 | 0 | 0 | 550 | 180 | 0 | 0 | 0 | 0 | 0 | 0 | 0 | 363 | 0 | 150 | 621 | 0 | 0 |  | 4216 | 3159 | 7375 | 2904 | 676 | 1428 | 0 | 0 | 2185 | 86 | 0 | 0 | 96 | 0 | 0 | 0 | 97.98
6:00 | 0 | 0 | 0 | 160 | 0 | 77 | 0 | 356 | 0 |  | 0 | 320 | 0 | 0 | 0 | 0 | 335 | 0 | 0 | 0 | 0 | 0 | 0 | 0 | 0 | 0 | 0 | 0 | 0 | 13 | 20 | 10 | 25 | 32 | 0 | 0 | 46 | 40 | 0 | 0 | 0 | 160 | 0 | 0 | 0 |  | 0 | 0 | 0 | 0 | 0 | 0 | 9 | 30 | 0 | 0 | 0 | 290 | 0 | 0 | 102 | 0 | 44 | 48 | 0 | 5 | 0 | 0 | 0 | 18 | 11 | 25 | 10 | 90 | 88 | 0 | 0 | 0 | 43 | 28 | 25 | 5 | 0 | 0 | 0 | 5 | 0 | 124 | 0 | 0 | 10 | 280 | 16 | 8 | 0 | 0 | 0 | 0 | 5 | 0 | 0 | 0 | 0 | 4 | 0 | 352 | 0 | 0 | 0 | 0 | 0 | 0 | 0 | 0 | 0 | 0 | 360 | 0 | 0 | 0 | 0 | 0 | 0 | 0 | 0 | 0 | 320 | 0 | 0 | 355 | 3 | 0 | 0 | 0 |  | 675 | 0 | 0 | 0 | 0 | 0 | 0 | 0 | 0 | 0 | 0 | 85 | 15 | 0 | 0 | 0 | 0 | 0 | 0 | 0 | 0 | 0 | 0 | 0 | 0 | 0 | 0 | 8 | 0 | 0 | 170 | 0 | 0 | 0 | 0 | 0 | 0 | 0 | 0 | 0 | 0 | 340 | 0 | 0 | 0 | 0 | 0 | 0 | 0 | 0 | 640 | 180 | 0 | 0 | 0 | 0 | 0 | 0 | 0 | 409 | 0 | 150 | 403 | 0 | 0 |  | 4307 | 3075 | 7382 | 2950 | 675 | 1442 | 0 | 9 | 2127 | 86 | 0 | 0 | 90 | 0 | 3 | 0 | 97.98
7:00 | 0 | 0 | 0 | 180 | 0 | 76 | 0 | 357 | 0 |  | 0 | 360 | 0 | 0 | 0 | 0 | 335 | 0 | 0 | 0 | 0 | 0 | 0 | 0 | 0 | 0 | 0 | 0 | 0 | 13 | 20 | 15 | 25 | 32 | 0 | 0 | 46 | 40 | 0 | 0 | 0 | 160 | 0 | 0 | 0 |  | 0 | 0 | 0 | 0 | 0 | 0 | 9 | 30 | 0 | 0 | 0 | 305 | 0 | 0 | 102 | 0 | 44 | 45 | 0 | 5 | 0 | 0 | 0 | 18 | 11 | 25 | 10 | 84 | 71 | 0 | 0 | 0 | 43 | 28 | 25 | 5 | 0 | 0 | 0 | 5 | 0 | 124 | 0 | 0 | 10 | 285 | 16 | 8 | 0 | 0 | 0 | 0 | 8 | 0 | 0 | 4 | 0 | 17 | 0 | 352 | 0 | 17 | 0 | 0 | 0 | 0 | 0 | 0 | 0 | 0 | 360 | 0 | 2 | 0 | 0 | 0 | 0 | 2 | 0 | 0 | 395 | 0 | 0 | 385 | 4 | 0 | 0 | 0 |  | 780 | 0 | 0 | 0 | 0 | 0 | 0 | 0 | 0 | 0 | 0 | 85 | 15 | 0 | 0 | 0 | 0 | 0 | 0 | 0 | 0 | 0 | 0 | 0 | 0 | 0 | 0 | 8 | 0 | 0 | 170 | 0 | 0 | 0 | 0 | 0 | 0 | 0 | 0 | 0 | 0 | 414 | 0 | 0 | 0 | 0 | 0 | 0 | 0 | 0 | 690 | 190 | 0 | 0 | 0 | 5 | 0 | 0 | 0 | 409 | 2 | 150 | 0 | 19 | 0 |  | 4513 | 2937 | 7450 | 3049 | 780 | 1567 | 0 | 42 | 1804 | 86 | 0 | 0 | 84 | 34 | 4 | 0 | 97.97
8:00 | 0 | 0 | 0 | 180 | 0 | 73 | 0 | 380 | 0 |  | 0 | 360 | 0 | 0 | 0 | 0 | 335 | 0 | 0 | 0 | 0 | 0 | 0 | 0 | 0 | 0 | 0 | 0 | 0 | 13 | 20 | 15 | 25 | 32 | 0 | 0 | 46 | 40 | 0 | 0 | 0 | 161 | 0 | 0 | 0 |  | 0 | 0 | 0 | 0 | 0 | 0 | 9 | 0 | 0 | 0 | 0 | 310 | 0 | 0 | 102 | 0 | 44 | 47 | 0 | 5 | 0 | 0 | 0 | 0 | 0 | 8 | 10 | 88 | 73 | 0 | 0 | 1 | 43 | 28 | 25 | 5 | 0 | 0 | 0 | 5 | 0 | 124 | 0 | 0 | 10 | 280 | 16 | 5 | 0 | 0 | 0 | 0 | 0 | 0 | 0 | 11 | 0 | 116 | 0 | 352 | 5 | 17 | 0 | 0 | 0 | 0 | 0 | 0 | 0 | 0 | 360 | 0 | 7 | 0 | 0 | 0 | 0 | 12 | 0 | 0 | 395 | 0 | 0 | 365 | 0 | 0 | 0 | 0 |  | 821 | 0 | 0 | 0 | 0 | 0 | 0 | 0 | 0 | 0 | 0 | 85 | 10 | 0 | 0 | 0 | 0 | 0 | 0 | 0 | 0 | 0 | 0 | 0 | 0 | 0 | 0 | 8 | 0 | 0 | 170 | 0 | 0 | 0 | 0 | 0 | 0 | 0 | 0 | 0 | 0 | 350 | 0 | 0 | 0 | 0 | 0 | 0 | 1 | 0 | 790 | 180 | 0 | 0 | 1 | 25 | 0 | 0 | 0 | 408 | 6 | 150 | 0 | 64 | 0 |  | 4558 | 3069 | 7627 | 3031 | 821 | 1452 | 0 | 138 | 1883 | 86 | 0 | 0 | 88 | 128 | 0 | 0 | 97.97
9:00 | 0 | 0 | 0 | 180 | 0 | 73 | 0 | 351 | 0 |  | 0 | 300 | 0 | 0 | 0 | 0 | 335 | 0 | 0 | 0 | 0 | 0 | 0 | 0 | 0 | 0 | 0 | 0 | 0 | 13 | 20 | 15 | 25 | 32 | 0 | 0 | 46 | 40 | 0 | 0 | 0 | 160 | 0 | 0 | 0 |  | 0 | 0 | 0 | 0 | 0 | 0 | 9 | 15 | 0 | 0 | 0 | 280 | 0 | 0 | 102 | 0 | 44 | 47 | 0 | 5 | 0 | 0 | 0 | 0 | 0 | 0 | 10 | 82 | 66 | 0 | 0 | 2 | 43 | 28 | 25 | 5 | 0 | 0 | 0 | 5 | 0 | 124 | 0 | 0 | 10 | 275 | 16 | 5 | 0 | 0 | 0 | 0 | 0 | 0 | 0 | 8 | 0 | 217 | 0 | 352 | 16 | 0 | 0 | 3 | 0 | 0 | 0 | 0 | 0 | 0 | 360 | 0 | 29 | 0 | 0 | 0 | 0 | 20 | 0 | 0 | 300 | 0 | 0 | 330 | 0 | 0 | 0 | 0 |  | 916 | 0 | 0 | 0 | 0 | 0 | 0 | 0 | 0 | 0 | 0 | 85 | 12 | 0 | 0 | 0 | 0 | 0 | 0 | 0 | 0 | 0 | 0 | 0 | 0 | 0 | 0 | 11 | 0 | 0 | 170 | 0 | 0 | 0 | 0 | 0 | 0 | 0 | 0 | 0 | 0 | 250 | 0 | 0 | 0 | 0 | 0 | 0 | 3 | 0 | 580 | 180 | 0 | 0 | 3 | 49 | 0 | 0 | 0 | 395 | 20 | 150 | 0 | 114 | 0 |  | 4423 | 2938 | 7361 | 2864 | 916 | 1304 | 0 | 233 | 1625 | 86 | 0 | 0 | 82 | 251 | 0 | 0 | 97.96
10:00 | 0 | 0 | 0 | 180 | 0 | 73 | 0 | 352 | 0 |  | 0 | 300 | 0 | 0 | 0 | 0 | 333 | 0 | 0 | 0 | 0 | 0 | 0 | 0 | 0 | 0 | 0 | 0 | 0 | 13 | 20 | 15 | 25 | 32 | 0 | 0 | 46 | 40 | 0 | 0 | 0 | 181 | 0 | 0 | 0 |  | 0 | 0 | 0 | 0 | 0 | 0 | 9 | 25 | 0 | 0 | 0 | 270 | 0 | 0 | 45 | 0 | 42 | 46 | 0 | 5 | 0 | 0 | 0 | 0 | 0 | 0 | 10 | 70 | 67 | 0 | 0 | 2 | 43 | 27 | 25 | 5 | 0 | 0 | 0 | 5 | 0 | 124 | 0 | 0 | 10 | 300 | 16 | 5 | 0 | 0 | 0 | 0 | 0 | 0 | 0 | 19 | 0 | 217 | 0 | 352 | 16 | 0 | 0 | 3 | 0 | 0 | 0 | 0 | 0 | 0 | 360 | 0 | 40 | 0 | 0 | 0 | 0 | 26 | 0 | 0 | 300 | 0 | 0 | 330 | 0 | 0 | 0 | 0 |  | 917 | 0 | 0 | 0 | 0 | 0 | 0 | 0 | 0 | 0 | 0 | 85 | 12 | 0 | 0 | 0 | 0 | 0 | 0 | 0 | 0 | 0 | 0 | 0 | 0 | 0 | 0 | 11 | 0 | 0 | 170 | 0 | 0 | 0 | 0 | 0 | 0 | 0 | 0 | 0 | 0 | 250 | 0 | 0 | 0 | 0 | 0 | 0 | 2 | 0 | 520 | 180 | 0 | 0 | 0 | 66 | 0 | 0 | 0 | 367 | 26 | 150 | 0 | 150 | 0 |  | 4424 | 2906 | 7330 | 2872 | 917 | 1281 | 0 | 233 | 1537 | 86 | 0 | 0 | 70 | 334 | 0 | 0 | 97.96
11:00 | 0 | 0 | 0 | 180 | 0 | 73 | 0 | 352 | 0 |  | 0 | 300 | 0 | 0 | 0 | 0 | 330 | 0 | 0 | 0 | 0 | 0 | 0 | 0 | 0 | 0 | 0 | 0 | 0 | 13 | 20 | 15 | 25 | 32 | 0 | 0 | 46 | 40 | 0 | 0 | 0 | 186 | 0 | 0 | 0 |  | 0 | 0 | 0 | 0 | 0 | 0 | 9 | 23 | 0 | 0 | 0 | 325 | 0 | 0 | 45 | 0 | 44 | 46 | 0 | 5 | 0 | 0 | 0 | 0 | 0 | 0 | 10 | 84 | 67 | 0 | 0 | 2 | 43 | 26 | 25 | 5 | 0 | 0 | 0 | 10 | 0 | 124 | 0 | 0 | 10 | 300 | 16 | 8 | 0 | 0 | 0 | 0 | 0 | 0 | 0 | 13 | 0 | 216 | 0 | 403 | 16 | 0 | 0 | 4 | 0 | 0 | 0 | 0 | 0 | 0 | 392 | 0 | 46 | 0 | 0 | 0 | 0 | 30 | 0 | 0 | 300 | 0 | 0 | 330 | 0 | 0 | 0 | 0 |  | 918 | 0 | 0 | 0 | 0 | 0 | 0 | 0 | 0 | 0 | 0 | 85 | 12 | 0 | 0 | 0 | 0 | 0 | 0 | 0 | 0 | 0 | 0 | 0 | 0 | 0 | 0 | 11 | 0 | 0 | 170 | 0 | 0 | 0 | 0 | 0 | 0 | 0 | 0 | 0 | 0 | 300 | 0 | 0 | 0 | 0 | 0 | 0 | 3 | 0 | 520 | 180 | 0 | 0 | 5 | 76 | 0 | 0 | 0 | 360 | 33 | 150 | 0 | 173 | 0 |  | 4589 | 2996 | 7585 | 3016 | 918 | 1334 | 0 | 232 | 1530 | 86 | 0 | 0 | 84 | 385 | 0 | 0 | 97.95
12:00 | 0 | 0 | 0 | 180 | 0 | 71 | 0 | 399 | 0 |  | 0 | 450 | 0 | 0 | 0 | 0 | 331 | 0 | 0 | 0 | 0 | 0 | 0 | 0 | 0 | 0 | 0 | 0 | 0 | 13 | 20 | 7 | 25 | 32 | 0 | 0 | 46 | 40 | 0 | 0 | 0 | 190 | 0 | 0 | 0 |  | 0 | 0 | 0 | 0 | 0 | 0 | 11 | 21 | 0 | 0 | 0 | 310 | 0 | 0 | 130 | 0 | 44 | 46 | 0 | 24 | 0 | 0 | 0 | 10 | 0 | 14 | 10 | 100 | 63 | 0 | 0 | 2 | 43 | 26 | 25 | 22 | 0 | 0 | 0 | 40 | 0 | 124 | 0 | 0 | 10 | 295 | 16 | 8 | 0 | 0 | 0 | 0 | 16 | 0 | 0 | 19 | 0 | 216 | 0 | 366 | 0 | 0 | 0 | 4 | 0 | 0 | 0 | 0 | 0 | 0 | 400 | 0 | 46 | 0 | 0 | 0 | 0 | 31 | 0 | 0 | 370 | 0 | 0 | 345 | 0 | 0 | 0 | 0 |  | 918 | 0 | 0 | 0 | 0 | 0 | 0 | 0 | 0 | 0 | 0 | 130 | 12 | 0 | 0 | 0 | 0 | 0 | 0 | 0 | 0 | 0 | 0 | 0 | 0 | 0 | 0 | 11 | 0 | 0 | 170 | 0 | 0 | 0 | 0 | 0 | 0 | 0 | 0 | 0 | 0 | 350 | 0 | 0 | 0 | 0 | 0 | 0 | 4 | 0 | 580 | 220 | 0 | 0 | 5 | 79 | 0 | 0 | 0 | 452 | 34 | 150 | 0 | 180 | 0 |  | 5011 | 3295 | 8306 | 3153 | 918 | 1716 | 0 | 232 | 1697 | 86 | 0 | 0 | 100 | 404 | 0 | 0 | 97.95
13:00 | 0 | 0 | 0 | 180 | 0 | 72 | 0 | 400 | 0 |  | 0 | 450 | 0 | 0 | 0 | 0 | 325 | 0 | 0 | 0 | 0 | 0 | 0 | 0 | 0 | 0 | 0 | 0 | 0 | 13 | 20 | 7 | 25 | 32 | 0 | 0 | 46 | 40 | 0 | 0 | 0 | 190 | 0 | 0 | 0 |  | 0 | 0 | 0 | 0 | 0 | 0 | 11 | 5 | 0 | 0 | 0 | 310 | 0 | 0 | 155 | 0 | 43 | 46 | 0 | 51 | 0 | 0 | 0 | 18 | 0 | 16 | 8 | 108 | 63 | 0 | 0 | 2 | 43 | 28 | 25 | 25 | 0 | 0 | 0 | 40 | 0 | 124 | 0 | 0 | 10 | 285 | 16 | 8 | 0 | 0 | 0 | 0 | 16 | 0 | 0 | 18 | 0 | 216 | 0 | 367 | 0 | 0 | 0 | 4 | 0 | 0 | 0 | 0 | 0 | 0 | 370 | 0 | 43 | 0 | 0 | 0 | 0 | 29 | 0 | 0 | 395 | 0 | 0 | 425 | 0 | 0 | 0 | 0 |  | 917 | 0 | 0 | 0 | 0 | 0 | 0 | 0 | 0 | 0 | 0 | 122 | 17 | 0 | 0 | 0 | 0 | 0 | 0 | 0 | 0 | 0 | 0 | 0 | 0 | 0 | 0 | 11 | 0 | 0 | 170 | 0 | 0 | 0 | 0 | 0 | 0 | 0 | 0 | 0 | 0 | 414 | 0 | 0 | 0 | 0 | 0 | 0 | 3 | 0 | 750 | 220 | 0 | 0 | 4 | 72 | 0 | 0 | 0 | 562 | 27 | 230 | 0 | 166 | 0 |  | 5123 | 3685 | 8808 | 3145 | 917 | 1815 | 0 | 232 | 2137 | 86 | 0 | 0 | 108 | 368 | 0 | 0 | 97.94
14:00 | 0 | 0 | 0 | 180 | 0 | 72 | 0 | 356 | 0 |  | 0 | 300 | 0 | 0 | 0 | 0 | 250 | 0 | 0 | 0 | 0 | 0 | 0 | 0 | 0 | 0 | 0 | 0 | 0 | 13 | 20 | 7 | 25 | 32 | 0 | 0 | 46 | 40 | 0 | 0 | 0 | 192 | 0 | 0 | 0 |  | 0 | 0 | 0 | 0 | 0 | 0 | 11 | 24 | 0 | 0 | 0 | 330 | 0 | 0 | 83 | 0 | 43 | 45 | 0 | 51 | 0 | 0 | 0 | 18 | 0 | 25 | 10 | 100 | 63 | 0 | 0 | 2 | 43 | 28 | 25 | 25 | 0 | 0 | 0 | 40 | 0 | 126 | 0 | 0 | 10 | 280 | 16 | 8 | 0 | 0 | 0 | 0 | 16 | 0 | 0 | 8 | 0 | 216 | 0 | 377 | 0 | 0 | 0 | 3 | 0 | 0 | 0 | 0 | 0 | 0 | 370 | 0 | 35 | 0 | 0 | 0 | 0 | 25 | 0 | 0 | 300 | 0 | 0 | 455 | 0 | 0 | 0 | 0 |  | 821 | 0 | 0 | 0 | 0 | 0 | 0 | 0 | 0 | 0 | 0 | 80 | 13 | 0 | 0 | 0 | 0 | 0 | 0 | 0 | 0 | 0 | 0 | 0 | 0 | 0 | 0 | 11 | 0 | 0 | 170 | 0 | 0 | 0 | 0 | 0 | 0 | 0 | 0 | 0 | 0 | 350 | 0 | 0 | 0 | 0 | 0 | 0 | 4 | 0 | 700 | 180 | 0 | 0 | 4 | 60 | 0 | 0 | 0 | 469 | 10 | 170 | 0 | 74 | 0 |  | 4744 | 3116 | 7860 | 2934 | 821 | 1498 | 0 | 232 | 1964 | 86 | 0 | 0 | 100 | 225 | 0 | 0 | 97.95
15:00 | 0 | 0 | 0 | 180 | 0 | 70 | 0 | 354 | 0 |  | 0 | 300 | 0 | 0 | 0 | 0 | 250 | 0 | 0 | 0 | 0 | 0 | 0 | 0 | 0 | 0 | 0 | 0 | 0 | 13 | 20 | 7 | 25 | 32 | 0 | 0 | 46 | 40 | 0 | 0 | 0 | 193 | 0 | 0 | 0 |  | 0 | 0 | 0 | 0 | 0 | 0 | 11 | 29 | 0 | 0 | 0 | 325 | 0 | 0 | 83 | 0 | 43 | 43 | 0 | 51 | 0 | 0 | 0 | 18 | 11 | 25 | 10 | 104 | 64 | 0 | 0 | 1 | 43 | 28 | 26 | 25 | 0 | 0 | 0 | 40 | 0 | 126 | 0 | 0 | 10 | 315 | 16 | 8 | 0 | 0 | 0 | 0 | 16 | 0 | 0 | 10 | 0 | 17 | 0 | 381 | 0 | 0 | 0 | 2 | 0 | 0 | 0 | 0 | 0 | 0 | 370 | 0 | 21 | 0 | 0 | 0 | 0 | 17 | 0 | 0 | 300 | 0 | 0 | 410 | 2 | 0 | 0 | 0 |  | 821 | 0 | 0 | 0 | 0 | 0 | 0 | 0 | 0 | 0 | 0 | 80 | 12 | 0 | 0 | 0 | 0 | 0 | 0 | 0 | 0 | 0 | 0 | 0 | 0 | 0 | 0 | 11 | 0 | 0 | 170 | 0 | 0 | 0 | 0 | 0 | 0 | 0 | 0 | 0 | 0 | 350 | 0 | 0 | 0 | 0 | 0 | 0 | 3 | 0 | 700 | 180 | 0 | 0 | 2 | 40 | 0 | 0 | 0 | 481 | 8 | 170 | 0 | 45 | 0 |  | 4531 | 3073 | 7604 | 2944 | 821 | 1534 | 0 | 33 | 1931 | 86 | 0 | 0 | 104 | 149 | 2 | 0 | 97.93
16:00 | 0 | 0 | 0 | 180 | 0 | 75 | 0 | 354 | 0 |  | 0 | 300 | 0 | 0 | 0 | 0 | 250 | 0 | 0 | 0 | 0 | 0 | 0 | 0 | 0 | 0 | 0 | 0 | 0 | 13 | 20 | 7 | 25 | 32 | 0 | 0 | 46 | 40 | 0 | 0 | 0 | 194 | 0 | 0 | 0 |  | 0 | 0 | 0 | 0 | 0 | 0 | 12 | 22 | 0 | 0 | 0 | 310 | 0 | 0 | 83 | 0 | 43 | 43 | 0 | 51 | 0 | 0 | 0 | 18 | 11 | 25 | 10 | 98 | 65 | 0 | 0 | 0 | 43 | 28 | 25 | 25 | 0 | 0 | 0 | 40 | 0 | 126 | 0 | 0 | 10 | 290 | 16 | 8 | 0 | 0 | 0 | 0 | 16 | 0 | 0 | 3 | 0 | 17 | 0 | 370 | 0 | 0 | 0 | 1 | 0 | 0 | 0 | 0 | 0 | 0 | 370 | 0 | 9 | 0 | 0 | 0 | 0 | 8 | 0 | 0 | 300 | 0 | 0 | 404 | 0 | 0 | 0 | 0 |  | 821 | 0 | 0 | 0 | 0 | 0 | 0 | 0 | 0 | 0 | 0 | 80 | 12 | 0 | 0 | 0 | 0 | 0 | 0 | 0 | 0 | 0 | 0 | 0 | 0 | 0 | 0 | 11 | 0 | 0 | 170 | 0 | 0 | 0 | 0 | 0 | 0 | 0 | 0 | 0 | 0 | 350 | 0 | 0 | 0 | 0 | 0 | 0 | 1 | 0 | 700 | 180 | 0 | 0 | 0 | 17 | 0 | 0 | 0 | 480 | 6 | 170 | 0 | 27 | 0 |  | 4436 | 3025 | 7461 | 2921 | 821 | 1506 | 0 | 33 | 1924 | 86 | 0 | 0 | 98 | 72 | 0 | 0 | 97.93
17:00 | 0 | 0 | 0 | 180 | 0 | 73 | 0 | 354 | 0 |  | 0 | 300 | 0 | 0 | 2 | 1 | 250 | 0 | 0 | 4 | 0 | 0 | 0 | 0 | 0 | 0 | 17 | 17 | 17 | 13 | 20 | 7 | 0 | 32 | 0 | 0 | 46 | 40 | 0 | 0 | 0 | 192 | 0 | 0 | 0 |  | 1 | 0 | 0 | 12 | 0 | 3 | 11 | 22 | 0 | 0 | 0 | 310 | 0 | 0 | 83 | 0 | 43 | 43 | 0 | 51 | 0 | 0 | 0 | 18 | 11 | 25 | 6 | 96 | 66 | 0 | 0 | 0 | 43 | 28 | 25 | 25 | 0 | 0 | 0 | 40 | 0 | 126 | 0 | 0 | 10 | 285 | 16 | 8 | 0 | 1 | 0 | 0 | 19 | 0 | 0 | 0 | 0 | 17 | 3 | 370 | 8 | 0 | 7 | 0 | 10 | 8 | 6 | 0 | 4 | 0 | 370 | 3 | 0 | 2 | 10 | 0 | 0 | 0 | 8 | 9 | 300 | 0 | 0 | 404 | 0 | 0 | 0 | 0 |  | 824 | 0 | 0 | 0 | 16 | 0 | 0 | 0 | 0 | 0 | 0 | 80 | 13 | 0 | 0 | 0 | 0 | 0 | 0 | 0 | 0 | 0 | 0 | 0 | 0 | 0 | 0 | 11 | 0 | 0 | 170 | 0 | 0 | 0 | 0 | 0 | 0 | 0 | 0 | 0 | 0 | 350 | 5 | 0 | 13 | 0 | 34 | 0 | 0 | 35 | 680 | 180 | 0 | 11 | 0 | 1 | 21 | 0 | 0 | 482 | 0 | 170 | 0 | 2 | 0 |  | 4531 | 3098 | 7629 | 2890 | 824 | 1500 | 0 | 324 | 1906 | 86 | 0 | 0 | 96 | 3 | 0 | 0 | 97.92
18:00 | 0 | 0 | 0 | 180 | 0 | 74 | 0 | 397 | 0 |  | 0 | 450 | 0 | 0 | 17 | 15 | 330 | 0 | 0 | 9 | 0 | 0 | 0 | 0 | 0 | 0 | 17 | 35 | 35 | 13 | 20 | 7 | 0 | 32 | 0 | 0 | 46 | 40 | 0 | 0 | 0 | 192 | 0 | 0 | 0 |  | 4 | 0 | 0 | 12 | 0 | 6 | 12 | 30 | 0 | 0 | 0 | 325 | 0 | 0 | 140 | 0 | 44 | 45 | 0 | 51 | 0 | 0 | 0 | 18 | 11 | 25 | 6 | 112 | 87 | 0 | 0 | 0 | 43 | 28 | 25 | 25 | 0 | 0 | 0 | 40 | 0 | 126 | 0 | 0 | 10 | 310 | 16 | 8 | 0 | 15 | 0 | 0 | 84 | 0 | 1 | 0 | 0 | 54 | 28 | 376 | 65 | 17 | 17 | 0 | 15 | 31 | 17 | 0 | 28 | 0 | 400 | 17 | 0 | 20 | 17 | 0 | 0 | 0 | 34 | 17 | 393 | 0 | 0 | 482 | 1 | 0 | 0 | 0 |  | 708 | 0 | 0 | 0 | 16 | 0 | 0 | 0 | 0 | 0 | 0 | 133 | 16 | 0 | 0 | 0 | 0 | 0 | 0 | 0 | 0 | 0 | 0 | 0 | 0 | 0 | 0 | 11 | 0 | 0 | 170 | 0 | 0 | 0 | 0 | 0 | 0 | 0 | 0 | 0 | 0 | 401 | 17 | 0 | 35 | 0 | 47 | 0 | 0 | 70 | 870 | 220 | 0 | 17 | 0 | 0 | 36 | 0 | 0 | 561 | 0 | 170 | 0 | 0 | 0 |  | 5597 | 3498 | 9095 | 3233 | 708 | 1837 | 0 | 865 | 2253 | 86 | 0 | 0 | 112 | 0 | 1 | 0 | 97.92
18:30 | 0 | 0 | 0 | 0 | 0 | 0 | 0 | 0 | 0 |  | 0 | 0 | 0 | 0 | 0 | 0 | 0 | 0 | 0 | 0 | 0 | 0 | 0 | 0 | 0 | 0 | 0 | 0 | 0 | 0 | 0 | 0 | 0 | 0 | 0 | 0 | 0 | 0 | 0 | 0 | 0 | 0 | 0 | 0 | 0 |  | 0 | 0 | 0 | 0 | 0 | 0 | 0 | 0 | 0 | 0 | 0 | 0 | 0 | 0 | 0 | 0 | 0 | 0 | 0 | 0 | 0 | 0 | 0 | 0 | 0 | 0 | 0 | 0 | 0 | 0 | 0 | 0 | 0 | 0 | 0 | 0 | 0 | 0 | 0 | 0 | 0 | 0 | 0 | 0 | 0 | 0 | 0 | 0 | 0 | 0 | 0 | 0 | 0 | 0 | 0 | 0 | 0 | 0 | 0 | 0 | 0 | 0 | 0 | 0 | 0 | 0 | 0 | 0 | 0 | 0 | 0 | 0 | 0 | 0 | 0 | 0 | 0 | 0 | 0 | 0 | 0 | 0 | 0 | 0 | 0 | 0 | 0 | 0 |  | 0 | 0 | 0 | 0 | 0 | 0 | 0 | 0 | 0 | 0 | 0 | 0 | 0 | 0 | 0 | 0 | 0 | 0 | 0 | 0 | 0 | 0 | 0 | 0 | 0 | 0 | 0 | 0 | 0 | 0 | 0 | 0 | 0 | 0 | 0 | 0 | 0 | 0 | 0 | 0 | 0 | 0 | 0 | 0 | 0 | 0 | 0 | 0 | 0 | 0 | 0 | 0 | 0 | 0 | 0 | 0 | 0 | 0 | 0 | 0 | 0 | 0 | 0 | 0 | 0 |  | 0 | 0 | 0 | 0 | 0 | 0 | 0 | 0 | 0 | 0 | 0 | 0 | 0 | 0 | 0 | 0 | 0
19:00 | 0 | 0 | 0 | 180 | 0 | 75 | 0 | 400 | 0 |  | 0 | 450 | 0 | 0 | 17 | 15 | 330 | 0 | 0 | 0 | 0 | 0 | 0 | 0 | 0 | 0 | 17 | 35 | 35 | 13 | 20 | 15 | 25 | 32 | 0 | 0 | 46 | 40 | 0 | 0 | 0 | 192 | 0 | 0 | 0 |  | 0 | 0 | 0 | 12 | 0 | 6 | 9 | 30 | 0 | 0 | 0 | 310 | 0 | 0 | 158 | 0 | 44 | 46 | 0 | 51 | 0 | 0 | 0 | 18 | 11 | 25 | 6 | 106 | 87 | 0 | 0 | 0 | 43 | 28 | 25 | 25 | 0 | 0 | 0 | 40 | 0 | 128 | 0 | 0 | 10 | 290 | 16 | 8 | 0 | 0 | 0 | 0 | 93 | 0 | 24 | 0 | 0 | 130 | 40 | 367 | 32 | 34 | 17 | 0 | 30 | 35 | 17 | 0 | 38 | 0 | 400 | 0 | 0 | 35 | 17 | 0 | 0 | 0 | 38 | 17 | 393 | 0 | 0 | 482 | 0 | 0 | 0 | 0 |  | 625 | 0 | 0 | 0 | 0 | 0 | 0 | 0 | 0 | 0 | 0 | 133 | 18 | 0 | 0 | 0 | 0 | 0 | 0 | 0 | 0 | 0 | 0 | 0 | 0 | 0 | 0 | 11 | 0 | 0 | 170 | 0 | 0 | 0 | 0 | 0 | 0 | 0 | 0 | 0 | 0 | 400 | 17 | 0 | 35 | 0 | 34 | 0 | 0 | 50 | 1090 | 220 | 0 | 0 | 0 | 0 | 0 | 0 | 0 | 522 | 0 | 170 | 0 | 0 | 0 |  | 5708 | 3495 | 9203 | 3244 | 625 | 1838 | 0 | 870 | 2434 | 86 | 0 | 0 | 106 | 0 | 0 | 0 | 97.9
19:30 | 0 | 0 | 0 | 180 | 0 | 75 | 0 | 400 | 0 |  | 0 | 420 | 0 | 0 | 8 | 15 | 328 | 0 | 0 | 0 | 0 | 0 | 0 | 0 | 0 | 0 | 17 | 35 | 35 | 13 | 20 | 15 | 25 | 32 | 0 | 0 | 46 | 40 | 0 | 0 | 0 | 192 | 0 | 0 | 0 |  | 0 | 0 | 0 | 12 | 0 | 6 | 9 | 30 | 0 | 0 | 0 | 310 | 0 | 0 | 63 | 0 | 44 | 46 | 0 | 51 | 0 | 0 | 0 | 18 | 11 | 25 | 6 | 106 | 86 | 0 | 0 | 0 | 43 | 28 | 25 | 25 | 0 | 0 | 0 | 40 | 0 | 128 | 0 | 0 | 10 | 290 | 16 | 8 | 0 | 0 | 0 | 0 | 93 | 0 | 17 | 0 | 0 | 136 | 40 | 364 | 16 | 34 | 17 | 0 | 30 | 36 | 17 | 0 | 38 | 0 | 400 | 0 | 0 | 35 | 17 | 0 | 0 | 0 | 17 | 17 | 393 | 0 | 0 | 482 | 0 | 0 | 0 | 0 |  | 718 | 0 | 0 | 0 | 0 | 0 | 0 | 0 | 0 | 0 | 0 | 133 | 19 | 0 | 0 | 0 | 0 | 0 | 0 | 0 | 0 | 0 | 0 | 0 | 0 | 0 | 0 | 11 | 0 | 0 | 170 | 0 | 0 | 0 | 0 | 0 | 0 | 0 | 0 | 0 | 0 | 400 | 0 | 0 | 35 | 0 | 34 | 0 | 0 | 50 | 1120 | 220 | 0 | 0 | 0 | 0 | 0 | 0 | 0 | 527 | 0 | 170 | 0 | 0 | 0 |  | 5531 | 3607 | 9138 | 3238 | 718 | 1714 | 0 | 807 | 2469 | 86 | 0 | 0 | 106 | 0 | 0 | 0 | 0
20:00 | 0 | 0 | 0 | 180 | 0 | 75 | 0 | 401 | 0 |  | 0 | 400 | 0 | 0 | 5 | 15 | 318 | 0 | 0 | 0 | 0 | 0 | 0 | 0 | 0 | 0 | 17 | 35 | 35 | 13 | 20 | 15 | 25 | 33 | 0 | 0 | 46 | 40 | 0 | 0 | 0 | 192 | 0 | 0 | 0 |  | 0 | 0 | 0 | 12 | 0 | 6 | 10 | 30 | 0 | 0 | 0 | 310 | 0 | 0 | 65 | 0 | 44 | 47 | 0 | 51 | 0 | 0 | 0 | 18 | 11 | 25 | 6 | 108 | 88 | 0 | 0 | 0 | 43 | 28 | 25 | 25 | 0 | 0 | 0 | 40 | 0 | 128 | 0 | 0 | 10 | 290 | 16 | 8 | 0 | 0 | 0 | 0 | 93 | 0 | 20 | 0 | 0 | 136 | 40 | 367 | 16 | 34 | 17 | 0 | 30 | 36 | 17 | 0 | 38 | 0 | 395 | 0 | 0 | 17 | 17 | 0 | 0 | 0 | 17 | 17 | 393 | 0 | 0 | 480 | 1 | 0 | 0 | 0 |  | 824 | 0 | 0 | 0 | 0 | 0 | 0 | 0 | 0 | 0 | 0 | 133 | 19 | 0 | 0 | 0 | 0 | 0 | 0 | 0 | 0 | 0 | 0 | 0 | 0 | 0 | 0 | 11 | 0 | 0 | 170 | 0 | 0 | 0 | 0 | 0 | 0 | 0 | 0 | 0 | 0 | 399 | 0 | 0 | 35 | 0 | 34 | 0 | 0 | 50 | 1120 | 220 | 0 | 0 | 0 | 0 | 0 | 0 | 0 | 524 | 0 | 170 | 0 | 0 | 0 |  | 5490 | 3709 | 9199 | 3231 | 824 | 1696 | 0 | 789 | 2464 | 86 | 0 | 0 | 108 | 0 | 1 | 0 | 97.91
21:00 | 0 | 0 | 0 | 180 | 0 | 75 | 0 | 405 | 0 |  | 0 | 400 | 0 | 0 | 0 | 0 | 309 | 0 | 0 | 0 | 0 | 0 | 0 | 0 | 0 | 0 | 17 | 17 | 0 | 13 | 20 | 15 | 25 | 33 | 0 | 0 | 46 | 40 | 0 | 0 | 0 | 192 | 0 | 0 | 0 |  | 0 | 0 | 0 | 12 | 0 | 6 | 11 | 30 | 0 | 0 | 0 | 305 | 0 | 0 | 65 | 0 | 44 | 46 | 0 | 51 | 0 | 0 | 0 | 18 | 11 | 25 | 10 | 114 | 88 | 0 | 0 | 0 | 43 | 28 | 25 | 25 | 0 | 0 | 0 | 40 | 0 | 128 | 0 | 0 | 10 | 290 | 16 | 8 | 0 | 0 | 0 | 0 | 65 | 0 | 17 | 0 | 0 | 101 | 28 | 366 | 8 | 0 | 17 | 0 | 30 | 17 | 17 | 0 | 9 | 0 | 400 | 0 | 0 | 17 | 17 | 0 | 0 | 0 | 17 | 0 | 393 | 0 | 0 | 482 | 0 | 0 | 0 | 0 |  | 908 | 0 | 0 | 0 | 0 | 0 | 0 | 0 | 0 | 0 | 0 | 135 | 20 | 0 | 0 | 0 | 0 | 0 | 0 | 0 | 0 | 0 | 0 | 0 | 0 | 0 | 0 | 11 | 0 | 0 | 170 | 0 | 0 | 0 | 0 | 0 | 0 | 0 | 0 | 0 | 0 | 400 | 0 | 0 | 35 | 0 | 0 | 0 | 0 | 50 | 1150 | 220 | 0 | 0 | 0 | 0 | 0 | 0 | 0 | 526 | 0 | 170 | 0 | 0 | 0 |  | 5237 | 3795 | 9032 | 3232 | 908 | 1697 | 0 | 497 | 2498 | 86 | 0 | 0 | 114 | 0 | 0 | 0 | 97.9
22:00 | 0 | 0 | 0 | 180 | 0 | 76 | 0 | 400 | 0 |  | 0 | 400 | 0 | 0 | 0 | 0 | 308 | 0 | 0 | 0 | 0 | 0 | 0 | 0 | 0 | 0 | 17 | 0 | 0 | 13 | 20 | 7 | 25 | 33 | 0 | 0 | 46 | 40 | 0 | 0 | 0 | 192 | 0 | 0 | 0 |  | 0 | 0 | 0 | 12 | 0 | 6 | 11 | 30 | 0 | 0 | 0 | 305 | 0 | 0 | 65 | 0 | 44 | 46 | 0 | 51 | 0 | 0 | 0 | 18 | 11 | 25 | 10 | 112 | 87 | 0 | 0 | 0 | 43 | 28 | 25 | 25 | 0 | 0 | 0 | 40 | 0 | 128 | 0 | 0 | 10 | 290 | 16 | 8 | 0 | 0 | 0 | 0 | 45 | 0 | 0 | 0 | 0 | 68 | 10 | 367 | 0 | 0 | 17 | 0 | 0 | 0 | 17 | 0 | 0 | 0 | 400 | 0 | 0 | 0 | 17 | 0 | 0 | 0 | 10 | 0 | 393 | 0 | 0 | 482 | 0 | 0 | 0 | 0 |  | 914 | 0 | 0 | 0 | 0 | 0 | 0 | 0 | 0 | 0 | 0 | 135 | 19 | 0 | 0 | 0 | 0 | 0 | 0 | 0 | 0 | 0 | 0 | 0 | 0 | 0 | 0 | 11 | 0 | 0 | 170 | 0 | 0 | 0 | 0 | 0 | 0 | 0 | 0 | 0 | 0 | 407 | 0 | 0 | 35 | 0 | 0 | 0 | 0 | 0 | 1100 | 220 | 0 | 0 | 0 | 0 | 0 | 0 | 0 | 500 | 0 | 170 | 0 | 0 | 0 |  | 5029 | 3681 | 8710 | 3218 | 914 | 1704 | 0 | 254 | 2422 | 86 | 0 | 0 | 112 | 0 | 0 | 0 | 97.9
23:00 | 0 | 0 | 0 | 180 | 0 | 75 | 0 | 400 | 0 |  | 0 | 400 | 0 | 0 | 0 | 0 | 301 | 0 | 0 | 0 | 0 | 0 | 0 | 0 | 0 | 0 | 0 | 0 | 0 | 13 | 20 | 10 | 25 | 33 | 0 | 0 | 46 | 40 | 0 | 0 | 0 | 191 | 0 | 0 | 0 |  | 0 | 0 | 0 | 0 | 0 | 6 | 11 | 30 | 0 | 0 | 0 | 280 | 0 | 0 | 65 | 0 | 44 | 46 | 0 | 51 | 0 | 0 | 0 | 18 | 11 | 33 | 10 | 106 | 88 | 0 | 0 | 0 | 43 | 28 | 25 | 25 | 0 | 0 | 0 | 40 | 0 | 128 | 0 | 0 | 10 | 280 | 16 | 8 | 0 | 0 | 0 | 0 | 26 | 0 | 0 | 0 | 0 | 34 | 0 | 320 | 0 | 0 | 0 | 0 | 0 | 0 | 17 | 0 | 0 | 0 | 400 | 0 | 0 | 0 | 17 | 0 | 0 | 0 | 0 | 0 | 395 | 0 | 0 | 490 | 0 | 0 | 0 | 0 |  | 916 | 0 | 0 | 0 | 0 | 0 | 0 | 0 | 0 | 0 | 0 | 135 | 19 | 0 | 0 | 0 | 0 | 0 | 0 | 0 | 0 | 0 | 0 | 0 | 0 | 0 | 0 | 8 | 0 | 0 | 170 | 0 | 0 | 0 | 0 | 0 | 0 | 0 | 0 | 0 | 0 | 406 | 0 | 0 | 0 | 0 | 0 | 0 | 0 | 0 | 1060 | 220 | 0 | 0 | 0 | 0 | 0 | 0 | 0 | 505 | 0 | 170 | 0 | 0 | 0 |  | 4835 | 3609 | 8444 | 3149 | 916 | 1692 | 0 | 100 | 2395 | 86 | 0 | 0 | 106 | 0 | 0 | 0 | 97.89
24:00 | 0 | 0 | 0 | 180 | 0 | 73 | 0 | 400 | 0 |  | 0 | 380 | 0 | 0 | 0 | 0 | 302 | 0 | 0 | 0 | 0 | 0 | 0 | 0 | 0 | 0 | 0 | 0 | 0 | 13 | 20 | 15 | 25 | 33 | 0 | 0 | 46 | 40 | 0 | 0 | 0 | 192 | 0 | 0 | 0 |  | 0 | 0 | 0 | 0 | 0 | 0 | 10 | 31 | 0 | 0 | 0 | 280 | 0 | 0 | 65 | 0 | 44 | 46 | 0 | 51 | 0 | 0 | 0 | 18 | 11 | 33 | 10 | 104 | 88 | 0 | 0 | 0 | 43 | 28 | 25 | 25 | 0 | 0 | 0 | 40 | 0 | 128 | 0 | 0 | 10 | 290 | 16 | 8 | 0 | 0 | 0 | 0 | 0 | 0 | 0 | 0 | 0 | 0 | 0 | 318 | 0 | 0 | 0 | 0 | 0 | 0 | 0 | 0 | 0 | 0 | 400 | 0 | 0 | 0 | 0 | 0 | 0 | 0 | 0 | 0 | 393 | 0 | 0 | 490 | 0 | 0 | 0 | 0 |  | 917 | 0 | 0 | 0 | 0 | 0 | 0 | 0 | 0 | 0 | 0 | 65 | 18 | 0 | 0 | 0 | 0 | 0 | 0 | 0 | 0 | 0 | 0 | 0 | 0 | 0 | 0 | 8 | 0 | 0 | 170 | 0 | 0 | 0 | 0 | 0 | 0 | 0 | 0 | 0 | 0 | 406 | 0 | 0 | 0 | 0 | 0 | 0 | 0 | 0 | 1000 | 220 | 0 | 0 | 0 | 0 | 0 | 0 | 0 | 462 | 0 | 170 | 0 | 0 | 0 |  | 4724 | 3436 | 8160 | 3081 | 917 | 1680 | 0 | 0 | 2292 | 86 | 0 | 0 | 104 | 0 | 0 | 0 | 97.89
KWH | 0 | 0 | 0 | 4362750 | 0 | 1763681 | 0 | 8968200 | 0 |  | 0 | 7780300 | 0 | 0 | 33249 | 52773 | 7617394 | 0 | 0 | 8640 | 0 | 0 | 0 | 0 | 0 | 0 | 114048 | 128446 | 132449 | 291528 | 480000 | 277560 | 592100 | 773500 | 0 | 0 | 1102620 | 960000 | 0 | 0 | 0 | 4235727 | 0 | 0 | 0 |  | 8160 | 0 | 0 | 67680 | 0 | 45600 | 237552 | 590400 | 0 | 0 | 0 | 7676000 | 0 | 0 | 2258182 | 0 | 1050984 | 1104480 | 0 | 904836 | 0 | 0 | 0 | 353463 | 174420 | 541500 | 218740 | 2312640 | 1807680 | 0 | 0 | 12600 | 1015000 | 698520 | 607200 | 461808 | 0 | 0 | 0 | 649920 | 0 | 2945690 | 0 | 0 | 250920 | 7085000 | 389280 | 180408 | 0 | 25091 | 0 | 0 | 549600 | 0 | 64944 | 117855 | 0 | 2159040 | 187345 | 8722000 | 211200 | 110803 | 103709 | 24719 | 126960 | 150737 | 132981 | 0 | 113400 | 0 | 9008400 | 29760 | 278910 | 110880 | 130473 | 0 | 2520 | 200169 | 140160 | 78480 | 8639500 | 0 | 0 | 9758181 | 12480 | 0 | 0 | 0 |  | 19872000 | 0 | 0 | 0 | 25920 | 0 | 0 | 0 | 0 | 0 | 0 | 2439000 | 351400 | 0 | 0 | 0 | 0 | 0 | 0 | 0 | 0 | 0 | 0 | 0 | 0 | 0 | 0 | 230868 | 0 | 0 | 4104300 | 0 | 0 | 0 | 0 | 0 | 0 | 0 | 0 | 0 | 0 | 8801890 | 41760 | 0 | 218112 | 0 | 151449 | 0 | 22923 | 303072 | 20890700 | 4934755 | 0 | 38400 | 30120 | 495360 | 58560 | 0 | 0 | 10727270 | 175481 | 3949100 | 4752501 | 1056090 | 0 |  | 114513925 | 83671031 | 198184956 | 73927764 | 19872000 | 37544772 | 0 | 5856401 | 54182052 | 2062620 | 0 | 0 | 2312640 | 2414227 | 12480 | 0
Fuel Cost | 0 | 0 | 0 | 6500497.5 | 0 | 2345695.73 | 0 | 9416610 | 0 |  | 0 | 8480527 | 0 | 0 | 440549.25 | 699242.25 | 8531481.28 | 0 | 0 | 126316.8 | 0 | 0 | 0 | 0 | 0 | 0 | 1450690.56 | 1734021 | 1776141.09 | 218646 | 360000 | 0 | 0 | 0 | 0 | 0 | 297707.4 | 259200 | 0 | 0 | 0 | 4405156.08 | 0 | 0 | 0 |  | 106488 | 0 | 0 | 914356.8 | 0 | 527592 | 301691.04 | 1966032 | 0 | 0 | 0 | 8520360 | 0 | 0 | 2913054.78 | 0 | 1187611.92 | 1645675.2 | 0 | 1511076.12 | 0 | 0 | 0 | 484244.31 | 130815 | 947625 | 164055 | 16604755.2 | 1970371.2 | 0 | 0 | 200844 | 1390550 | 922046.4 | 1056528 | 798927.84 | 0 | 0 | 0 | 1481817.6 | 0 | 2975146.9 | 0 | 0 | 496821.6 | 7085000 | 291960 | 137110.08 | 0 | 342492.15 | 0 | 0 | 7408608 | 0 | 899474.4 | 1377724.95 | 0 | 29492486.4 | 2486068.15 | 8024240 | 2568192 | 1602211.38 | 1311918.85 | 384627.64 | 1490510.4 | 1641525.93 | 1413588.03 | 0 | 1461726 | 0 | 8287728 | 385392 | 4030249.5 | 1407067.2 | 1484782.74 | 0 | 32911.2 | 2392019.55 | 2098195.2 | 1033581.6 | 0 | 0 | 0 | 0 | 0 | 0 | 0 | 0 |  | 59616000 | 0 | 0 | 0 | 269827.2 | 0 | 0 | 0 | 0 | 0 | 0 | 2731680 | 681716 | 0 | 0 | 0 | 0 | 0 | 0 | 0 | 0 | 0 | 0 | 0 | 0 | 0 | 0 | 174767.076 | 0 | 0 | 34804464 | 0 | 0 | 0 | 0 | 0 | 0 | 0 | 0 | 0 | 0 | 8713871.1 | 561254.4 | 0 | 2580264.96 | 0 | 1923402.3 | 0 | 253299.15 | 3679294.08 | 173392810 | 5033450.1 | 0 | 284160 | 340657.2 | 5810572.8 | 897724.8 | 0 | 0 | 97510884.3 | 0 | 47270727 | 40633883.55 | 0 | 0 |  | 186832359.2 | 487164710.016 | 673997069.216 | 68074392.786 | 59616000 | 44210193.07 | 0 | 76532057.12 | 393612768.85 | 556907.4 | 0 | 0 | 16604755.2 | 14789994.79 | 0 | 0
Yesterday Day Peak | 0 | 0 | 0 | 180 | 0 | 71 | 0 | 399 | 0 |  | 0 | 450 | 0 | 0 | 0 | 0 | 331 | 0 | 0 | 0 | 0 | 0 | 0 | 0 | 0 | 0 | 0 | 0 | 0 | 13 | 20 | 7 | 25 | 32 | 0 | 0 | 46 | 40 | 0 | 0 | 0 | 190 | 0 | 0 | 0 |  | 0 | 0 | 0 | 0 | 0 | 0 | 11 | 21 | 0 | 0 | 0 | 310 | 0 | 0 | 130 | 0 | 44 | 46 | 0 | 24 | 0 | 0 | 0 | 10 | 0 | 14 | 10 | 100 | 63 | 0 | 0 | 2 | 43 | 26 | 25 | 22 | 0 | 0 | 0 | 40 | 0 | 124 | 0 | 0 | 10 | 295 | 16 | 8 | 0 | 0 | 0 | 0 | 16 | 0 | 0 | 19 | 0 | 216 | 0 | 366 | 0 | 0 | 0 | 4 | 0 | 0 | 0 | 0 | 0 | 0 | 400 | 0 | 46 | 0 | 0 | 0 | 0 | 31 | 0 | 0 | 370 | 0 | 0 | 345 | 0 | 0 | 0 | 0 |  | 918 | 0 | 0 | 0 | 0 | 0 | 0 | 0 | 0 | 0 | 0 | 130 | 12 | 0 | 0 | 0 | 0 | 0 | 0 | 0 | 0 | 0 | 0 | 0 | 0 | 0 | 0 | 11 | 0 | 0 | 170 | 0 | 0 | 0 | 0 | 0 | 0 | 0 | 0 | 0 | 0 | 350 | 0 | 0 | 0 | 0 | 0 | 0 | 4 | 0 | 580 | 220 | 0 | 0 | 5 | 79 | 0 | 0 | 0 | 452 | 34 | 150 | 0 | 180 | 0 |  | 8306 | DayPeak
Yesterday Evening Peak | 0 | 0 | 0 | 180 | 0 | 75 | 0 | 400 | 0 |  | 0 | 450 | 0 | 0 | 17 | 15 | 330 | 0 | 0 | 0 | 0 | 0 | 0 | 0 | 0 | 0 | 17 | 35 | 35 | 13 | 20 | 15 | 25 | 32 | 0 | 0 | 46 | 40 | 0 | 0 | 0 | 192 | 0 | 0 | 0 | 0 | 0 | 0 | 0 | 12 | 0 | 6 | 9 | 30 | 0 | 0 | 0 | 310 | 0 | 0 | 158 | 0 | 44 | 46 | 0 | 51 | 0 | 0 | 0 | 18 | 11 | 25 | 6 | 106 | 87 | 0 | 0 | 0 | 43 | 28 | 25 | 25 | 0 | 0 | 0 | 40 | 0 | 128 | 0 | 0 | 10 | 290 | 16 | 8 | 0 | 0 | 0 | 0 | 93 | 0 | 24 | 0 | 0 | 130 | 40 | 367 | 32 | 34 | 17 | 0 | 30 | 35 | 17 | 0 | 38 | 0 | 400 | 0 | 0 | 35 | 17 | 0 | 0 | 0 | 38 | 17 | 393 | 0 | 0 | 482 | 0 | 0 | 0 | 0 |  | 625 | 0 | 0 | 0 | 0 | 0 | 0 | 0 | 0 | 0 | 0 | 133 | 18 | 0 | 0 | 0 | 0 | 0 | 0 | 0 | 0 | 0 | 0 | 0 | 0 | 0 | 0 | 11 | 0 | 0 | 170 | 0 | 0 | 0 | 0 | 0 | 0 | 0 | 0 | 0 | 0 | 400 | 17 | 0 | 35 | 0 | 34 | 0 | 0 | 50 | 1090 | 220 | 0 | 0 | 0 | 0 | 0 | 0 | 0 | 522 | 0 | 170 | 0 | 0 | 0 |  | 9203 | EvPeak
Forecast for Evening | 0 | 0 | 0 | 180 | 0 | 75 | 0 | 412 | 0 |  | 0 | 450 | 0 | 90 | 85 | 55 | 335 | 0 | 0 | 90 | 100 | 48 | 40 | 0 | 0 | 0 | 17 | 35 | 55 | 15 | 20 | 18 | 33 | 33 | 25 | 0 | 46 | 40 | 0 | 0 | 17 | 200 | 0 | 0 | 0 |  | 6 | 80 | 17 | 12 | 0 | 19 | 12 | 20 | 0 | 0 | 0 | 320 | 0 | 0 | 100 | 0 | 47 | 46 | 0 | 51 | 0 | 20 | 52 | 18 | 11 | 33 | 10 | 140 | 80 | 0 | 0 | 0 | 43 | 28 | 25 | 35 | 0 | 0 | 0 | 80 | 0 | 128 | 17 | 0 | 10 | 300 | 16 | 8 | 0 | 130 | 0 | 0 | 100 | 0 | 100 | 0 | 12 | 160 | 150 | 400 | 85 | 105 | 17 | 0 | 300 | 17 | 17 | 114 | 55 | 12 | 400 | 72 | 0 | 54 | 17 | 0 | 17 | 0 | 54 | 35 | 400 | 0 | 0 | 500 | 10 | 540 | 0 | 0 |  | 449 | 0 | 0 | 0 | 48 | 0 | 0 | 0 | 50 | 70 | 16 | 130 | 25 | 110 | 0 | 0 | 0 | 30 | 20 | 85 | 28 | 42 | 40 | 52 | 38 | 0 | 0 | 11 | 0 | 0 | 170 | 0 | 0 | 0 | 0 | 0 | 0 | 0 | 0 | 0 | 0 | 414 | 90 | 0 | 70 | 0 | 113 | 0 | 0 | 113 | 1220 | 220 | 0 | 150 | 0 | 0 | 110 | 0 | 0 | 620 | 0 | 200 | 750 | 0 | 0 |  | 8857 | 5363 | 14220 | 3856 | 902 | 2102 | 0 | 2991 | 3387 | 201 | 0 | 631 | 150 | 0 | 0 | 0 | 107.24
Forecast for Day | 0 | 0 | 0 | 180 | 0 | 75 | 0 | 412 | 0 | 0 | 0 | 400 | 0 | 90 | 85 | 55 | 335 | 0 | 0 | 90 | 100 | 48 | 30 | 0 | 0 | 0 | 54 | 0 | 0 | 15 | 20 | 18 | 33 | 33 | 8 | 0 | 46 | 40 | 0 | 0 | 8 | 200 |  | 0 | 0 | 0 | 6 | 80 | 0 | 12 | 0 | 6 | 12 | 10 | 0 | 0 | 0 | 320 | 0 | 0 | 100 | 0 | 47 | 40 | 0 | 51 | 0 | 0 | 52 | 18 | 11 | 33 | 10 | 128 | 70 | 0 | 0 | 1.6 | 43 | 28 | 25 | 20 | 0 | 0 | 0 | 60 | 0 | 128 | 17 | 0 | 10 | 300 | 16 | 8 | 0 | 80 | 0 | 0 | 84 | 0 | 36 | 20 | 12 | 160 | 150 | 400 | 56 | 30 | 17 | 5 | 300 | 17 | 17 | 114 | 28 | 12 | 400 | 26 | 50 | 35 | 17 | 0 | 17 | 35 | 17 | 17 | 400 | 0 |  | 500 | 10 | 0 | 0 | 0 |  | 449 | 0 | 0 | 0 | 32 | 0 | 0 | 0 | 0 | 0 | 0 | 130 | 21 | 16 | 0 | 0 | 0 | 0 | 0 | 40 | 28 | 34 | 30 | 52 | 0 | 0 | 0 | 11 | 0 | 0 | 170 | 0 | 0 | 0 | 0 | 0 | 0 | 0 | 0 | 0 | 0 | 414 | 90 | 0 | 35 | 0 | 40 | 0 | 8 | 113 | 1000 | 220 |  | 0 | 6 | 100 | 70 | 0 |  | 620 | 30 | 200 | 0 | 130 | 0 |  |  |  |  | gas | hvdc | hsd | coal | hfo | tripura | solar | wind | hydro
Generation at 08:00(Today) | 0 | 0 | 0 | 180 | 0 | 65 | 0 | 401 | 0 | 0 | 0 | 390 | 0 | 0 | 0 | 0 | 295 | 0 | 0 | 0 | 0 | 48 | 0 | 0 | 0 | 0 | 0 | 0 | 0 | 13 | 20 | 0 | 25 | 16 | 5 | 0 | 46 | 40 | 0 | 0 | 0 | 193 | 0 | 0 | 0 | 0 | 0 | 0 | 0 | 0 | 0 | 0 | 11 | 8 | 0 | 0 | 0 | 315 | 0 | 0 | 130 | 0 | 44 | 27 | 0 | 43 | 0 | 0 | 0 | 18 | 11 | 33 | 10 | 92 | 75 | 0 | 0 | 1 | 43 | 28 | 5 | 5 | 0 | 0 | 0 | 40 | 0 | 128 | 0 | 0 | 10 | 290 | 16 | 8 | 0 | 0 | 0 | 0 | 35 | 0 | 35 | 3 | 0 | 0 | 0 | 368 | 16 | 17 | 0 | 0 | 0 | 0 | 0 | 0 | 0 | 0 | 400 | 0 | 14 | 0 | 0 | 0 | 0 | 11 | 0 | 0 | 340 | 0 | 0 | 450 | 0 | 0 | 0 | 0 | 0 | 439 | 0 | 0 | 0 | 0 | 0 | 0 | 0 | 0 | 0 | 0 | 65 | 13 | 0 | 0 | 0 | 0 | 0 | 0 | 0 | 0 | 0 | 0 | 0 | 0 | 0 | 0 | 11 | 0 | 0 | 170 | 0 | 0 | 0 | 0 | 0 | 0 | 0 | 0 | 0 | 0 | 370 | 0 | 0 | 0 | 0 | 0 | 0 | 1 | 113 | 940 | 220 | 0 | 0 | 1 | 25 | 0 | 0 | 0 | 455 | 3 | 200 | 0 | 67 | 0 | 0 |  |  |  | 111472536 | 19872000 | 0 | 54182052 | 5856401 | 2312640 | 2414227 | 12480 | 2062620
[8 empty] | 299430 | [13 empty] | 299565 | [26 empty] | 399366 | 399587 | [8 empty] | 299280 | [26 empty] | 299755 | [9 empty] | 299472 |  |  | 299523 |  | 299563 |  | 399588 | 399244 | 299281 | 299229 | 299524 |  | 399747 |  |  |  | 399575 |  | 399337 | 399589 | 299230 | [7 empty] | 399245 |  | 299282 | 399274 |  | 399223 |  | 399630 | [12 empty] | 599468 | [32 empty] | 599787 |  | 499268 | 599634 | 43212 |  |  | 499270 | 599730 | [8 empty] | 599726 | [9 empty] | 111.4725 | 19.872 | 0 | 54.1821 | 5.8564 | 2.3126 | 2.4142 | 0.01248 | 2.0626
| Minimum Generation |  | 7361 | 9:00
| Highest Generation |  | 9203 | 19:00 | [200 empty] | 198.185
| Day Peak Generation |  | 8306 | 12:00
| Evening Peak Generation |  | 9203 | 19:00 | [200 empty] | 202699852
| HVDC Max Flow |  | 918 | 11:00 | [200 empty] | 202.6999
| HVDC EvPeak Flow |  | 625 | 19:00
| Load factor L.F |  | 89.73% | [166 empty] | 1275.5

## P1
POWER GRID COMPANY OF BANGLADESH LTD.
NATIONAL LOAD DESPATCH CENTER
DAILY REPORT
[7 empty] | Reporting Date : | 2023-12-02
Till now the maximum generation is : - |  |  |  | 15648 | 21:00 | Hrs on | 2023-04-19
The Summary of Yesterday's |  |  | 2023-12-01 | Generation & Demand |  | Today's Actual Min Gen. & Probable Gen. & Demand
Day Peak Generation : |  |  | 8306 | MW Hour : | 12:00 | Min. Gen. at | 5:00 | 6874
Evening Peak Generation : |  |  | 9203 | MW Hour : | 19:00 | Available Max Generation : |  | 13655
E.P. Demand (at gen end) : |  |  | 9203 | MW Hour : | 19:00 | Max Demand (Evening) : |  | 10500
Maximum Generation : |  |  | 9203 | MW Hour : | 19:00 | Reserve(Generation end) |  | 3155
Total Gen. (MKWH) : |  |  | 198.185 | System Load Factor : | 89.73% | Load Shed : |  | 0
EXPORT / IMPORT THROUGH EAST-WEST INTERCONNECTOR
Export from East grid to West grid :- Maximum |  |  |  | 320 | MW at | 19:00 | Energy
Import from West grid to East grid :- Maximum |  |  |  | - | MW at | - | Energy | -
|  | Water Level of Kaptai Lake at 6:00 A M on |  | 2023-12-02
Actual : |  | 97.83 | Ft.(MSL) , | Rule curve : | 105.91 | Ft.( MSL )
Gas Consumed : |  | Total = | 824.28 | MMCFD. | Oil Consumed (PDB) :
HSD :
FO :
Cost of the Consumed Fuel (PDB+Pvt) : |  |  | Gas : | 112284585.856
: |  |  | Coal : | 393612768.85 | Oil : | 76532057.12 | Total : | 582429411.826
Load Shedding & Other Information
Area |  | Yesterday |  |  |  | Today
|  |  |  | Estimated Demand (S/S end) |  | Estimated Shedding (S/S end) |  | Rates of Shedding
|  | MW |  | MW |  |  | MW | (On Estimated Demand)
Dhaka |  | 0 | 0:00 | 3726.0878 |  |  | 0 | 0%
Chittagong Area |  | 0 | 0:00 | 1018.712 |  |  | 0 | 0%
Khulna Area |  | 0 | 0:00 | 1425.4791 |  |  | 0 | 0%
Rajshahi Area |  | 0 | 0:00 | 1237.5835 |  |  | 0 | 0%
Cumilla Area |  | 0 | 0:00 | 1019.0346 |  |  | 0 | 0%
Mymensingh Area |  | 0 | 0:00 | 757.155 |  |  | 0 | 0%
Sylhet Area |  | 0 | 0:00 | 425.2106 |  |  | 0 | 0%
Barisal Area |  | 0 | 0:00 | 353.6298 |  |  | 0 | 0%
Rangpur Area |  | 0 | 0:00 | 691.6548 |  |  | 0 | 0%
Total |  | 0 |  | 10654.5473 |  |  | 0
Information of the Generating Units under shut down.
|  | Planned Shut- Down |  |  | Forced Shut- Down
1) Barapukuria ST: Unit- 1,2
2) Ghorasal-3,7
3) Shajibazar 330 MW
4) Baghabari-71,100 MW
5) Raozan unit-2
6) Siddhirganj 210 MW .
Outage | Restore | Additional Information of Machines, lines, Interruption / Forced Load shed etc. | [5 empty] | Remark
Time | Time
08:05 |  | Kaptai 7 MW Solar PP Syncronized
08:16 |  | Ashuganj-Sreepur 230 kV Ckt-2 Scheduled S/D from Sirajgonj 230 end Due to Annual Maintenance.
08:25 |  | Maniknagar 132/33kV S/S Motijheel Ckt-1 Scheduled S/D Due to Annual Maintenance work.
08:49 |  | Gazipur 100 MW PP Shutdown
09:08 |  | Sreepur 230/132/33kV S/S Sreepur-Sirajganj Ckt-2 Scheduled S/D Due to Annual Maintenance
09:23 |  | Sarishabari 3 MW Solar Plant Tripped
| 09:30 | Dohazari-Sikalbaha 132 kV Ckt-1 is restored.
| 09:31 | Dohazari 132/33kV S/S Main BUS is restored.
09:35 |  | Matuail 132/33kV S/S 132/33 kV GT-2 HT Scheduled S/D Due to Scheduled winter maintenance
| 09:40 | Sarishabari 3 MW Solar Plant Syncronized
09:50 | 10:02 | Dohazari-Sikalbaha 132 kV Ckt-2 Scheduled S/D from Shikalbaha 230/132kV end.
10:03 |  | Rangamati 132/33kV S/S Power Transformer TR1 (405T) HT Scheduled S/D Due to Maintenance (Oil refill)
| 10:12 | Mymensingh 132/33kV S/S T-2 Bus is restored.
| 10:18 | Noapara 132/33kV S/S T-4 HT is restored.
| 10:20 | Noapara 132/33kV S/S T-4 LT is restored.
10:22 |  | Noapara 132/33kV S/S T-1 LT Scheduled S/D Due to 33kV DS Upgradation Work.
10:23 |  | Noapara 132/33kV S/S T-1 HT Scheduled S/D Due to 33kV DS Upgradation Work.
10:25 |  | Shahjadpur 132/33kV S/S T-2(415T) LT Forced S/D
10:26 |  | Shahjadpur 132/33kV S/S T-2(415T) HT Forced S/D Due to Emergency Maintenance
10:59 |  | Rangamati 132/33kV S/S Main Bus 02 Scheduled S/D Due to isolator checking
| 11:09 | Mymensingh 200 MW PP (United) Syncronized
| 11:37 | Jamalpur 115 MW PP (United) Shutdown
| 11:41 | Jangalia 33MW PP (Summit) Syncronized
| 11:46 | Feni 22MW PP (Doreen) Syncronized
| 12:29 | Siddhirganj 132/33kV S/S T-1 HT is restored.
| 12:32 | Kabirpur 132/33kV S/S XFR, T-2 HT is restored.
| 12:34 | Kabirpur 132/33kV S/S XFR, T-3 HT is restored.
| 12:45 | Kabirpur 132/33kV S/S Aux. X-former-2 HT is restored.
| 12:49 | Chapai 132/33kV S/S Main Bus is restored.
| 12:49 | C.nawabganj-Rajshahi 132 kV Ckt-1 is restored.
| 12:55 | Amnura-Chapainawabganj-132kV Ckt-1 is restored.
| 12:55 | Amnura-Chapainawabganj-132kV Ckt-1 is restored.
| 13:45 | Chapainawabganj-Rahanpur 132kV Ckt-1 is restored.
14:03 |  | Meghnaghat 100 MW(IEL) Tripped
14:05 | 19:27 | Sonargaon 132/33kV S/S OPML(IEL-1) Tripped showing Line distance relays Due to Hydrolic truck crain hit the R phase
at asharir chor point
| 14:10 | Feni 11 MW PP (Doreen) Syncronized
| 14:16 | Rangamati 132/33kV S/S Main Bus 02 is restored.
| 14:44 | Maniknagar 132/33kV S/S Motijheel Ckt-1 is restored.
| 15:04 | Rangamati 132/33kV S/S Power Transformer TR1 (405T) HT is restored.
| 15:41 | Noapara 132/33kV S/S T-1 HT is restored.
| 15:42 | Noapara 132/33kV S/S T-1 LT is restored.
16:03 | 19:27 | Sonargaon 132/33kV S/S OPML(IEL-1) Forced S/D Due to Cable armour joint
| 16:07 | Kamalaghat 54 MW PP(Banco Energy) Syncronized
| 16:14 | Anlima Energy Ltd. Syncronized
| 16:14 | United Payra Power Ltd. Syncronized
| 16:16 | Confidence Power Bogura Unit-1 113 MW Syncronized
| 16:17 | Rangpur 113 MW PP (Confidence) Syncronized
| 16:19 | Karnaphuli Power Ltd. Syncronized
| 16:20 | Juldah 100 MW Unit-1 (Acorn) Syncronized
| 16:20 | Nababganj 55 MW PP (Southern power ) Syncronized
| 16:20 | Anwara 300 MW PP (United) Syncronized
| 16:20 | Chandpur 115(Doreen) Syncronized
| 16:21 | Ashuganj 150MW PP (Midland) Syncronized
| 16:22 | Jodiac Power Syncronized
| 16:22 | Kanchan Purbachal Power Generation Ltd. Syncronized
| 16:24 | Manikganj 55 MW PP (Northern) Syncronized
| 16:25 | Patenga 50MW PP (Baraka) Syncronized
| 16:25 | Jamalpur 115 MW PP (United) Syncronized
| 16:25 | Sikalbaha 105 MW PP (Baraka Sikalbaha) Syncronized
| 16:28 | Siddhirganj 100 PP(Dutch Bangla) Syncronized
| 16:28 | Bagura 113 MW PP (Confidence)-2 Syncronized
| 16:28 | Meghnaghat 104 MW PP (OPCL) Syncronized
| 16:29 | Rupsha 105 MW PP (Orion rupsha) Syncronized
| 16:30 | Chowmuhani 113 MW Syncronized
| 16:32 | Ashuganj-Sreepur 230 kV Ckt-2 is restored.
| 16:32 | Sreepur 230/132/33kV S/S Sreepur-Sirajganj Ckt-2 is restored.
16:34 |  | Kaptai 7 MW Solar PP Shutdown
| 16:40 | Khulna 115 PP MW (KPCL-2) Syncronized
| 16:40 | Tangail Palli Power Gen 22 MW Syncronized
| 16:42 | Kodda 300 MW PP Unit-2 (Summit) Syncronized
| 16:43 | Energypac Power Venture Thakurgaon Ltd. Syncronized
| 16:45 | Madanganj 102 PP(Summit) Syncronized
| 16:45 | Madanganj-55 MW PP(Summit) Syncronized
| 16:50 | Sarishabari 3 MW Solar Plant Shutdown
| 16:51 | Manikgonj 162MW PP(MPGL) Syncronized
16:57 |  | Maona 33 MW PP(Summit) Tripped
| 16:57 | Baghabari-Sirajganj 132 kV Ckt-1 is restored.
17:04 |  | Teknaf 20MW PP (Solartech) Shutdown
17:05 |  | Sarishabari 3 MW Solar Plant Shutdown
| 17:06 | Shahjadpur 132/33kV S/S T-2(415T) HT is restored.
17:10 |  | Sirajgonj 6.55 MW Solar Shutdown
| 17:11 | Shahjadpur 132/33kV S/S T-2(415T) LT is restored.
17:12 |  | Teesta Solar Limited Shutdown
17:15 |  | Sympa Solar Power 8 MW Shutdown
17:20 |  | Spectra Solar Plant Ltd. Shutdown
17:21 |  | Mongla Orion 100 MW Solar PP Shutdown
| 17:21 | Gazipur 100 MW PP Syncronized
17:25 |  | Sutiakhali 50 MW Solar PP Shutdown
17:29 |  | Intraco Solar 30 MW Shutdown
| 17:50 | Kodda 149 MW PP Unit-1 (Summit) Syncronized
| 18:01 | Maona 33 MW PP(Summit) Syncronized
| 18:03 | Matuail 132/33kV S/S 132/33 kV GT-2 HT is restored.
18:25 |  | Siddhirganj 100 PP(Dutch Bangla) Shutdown
18:30 |  | Kodda 300 MW PP Unit-2 (Summit) Shutdown
18:35 |  | Energypac Power Venture Thakurgaon Ltd. Shutdown
18:36 |  | Meghnaghat 104 MW PP (OPCL) Shutdown
18:36 |  | Khulna 115 PP MW (KPCL-2) Shutdown
18:37 |  | United Payra Power Ltd. Shutdown
18:46 |  | Tangail Palli Power Gen 22 MW Shutdown
19:13 |  | Rupsha 105 MW PP (Orion rupsha) Shutdown
20:01 |  | Madanganj 102 PP(Summit) Shutdown
20:13 |  | Gazipur 100 MW PP Shutdown
20:18 |  | Madanganj-55 MW PP(Summit) Shutdown
20:26 |  | Rangpur 113 MW PP (Confidence) Shutdown
20:51 |  | Kanchan Purbachal Power Generation Ltd. Shutdown
20:54 |  | Nababganj 55 MW PP (Southern power ) Shutdown
21:02 |  | Kodda 149 MW PP Unit-1 (Summit) Shutdown
21:07 |  | Manikganj 55 MW PP (Northern) Shutdown
21:17 |  | Manikgonj 162MW PP(MPGL) Shutdown
21:31 |  | Jamalpur 115 MW PP (United) Shutdown
21:31 |  | Anwara 300 MW PP (United) Shutdown
21:34 |  | Jodiac Power Shutdown
21:45 |  | Chowmuhani 113 MW Shutdown
21:52 |  | Confidence Power Bogura Unit-1 113 MW Shutdown
22:04 |  | Chandpur 115(Doreen) Shutdown
22:25 |  | Bagura 113 MW PP (Confidence)-2 Shutdown
22:33 |  | Sikalbaha 105 MW PP (Baraka Sikalbaha) Shutdown
22:33 |  | Juldah 100 MW Unit-1 (Acorn) Shutdown
22:36 |  | Ashuganj 150MW PP (Midland) Shutdown
22:44 |  | Kamalaghat 54 MW PP(Banco Energy) Shutdown
23:15 |  | Bhola CCPP GT1 tripped due to lube oil fan problem.
23:15 |  | Bhola 225 MW CCPP Tripped with remarks:- GT1
23:17 |  | Bhola 225 MW CCPP Syncronized with remarks:- GT-2
23:20 |  | Mymensingh 200 MW PP (United) Shutdown
23:21 |  | Karnaphuli Power Ltd. Shutdown
23:21 |  | Anlima Energy Ltd. Shutdown
23:24 |  | Patenga 50MW PP (Baraka) Shutdown
23:34 |  | Chandpur 200MW (Desh energy) Shutdown
00:55 |  | Sylhet 10MW PP (Desh) Shutdown
01:08 |  | Shahjahanulla 25 MW PP Shutdown
02:17 |  | Rohanpur 400/132KV TR 01 Trip.
02:17 |  | Rohanpur 400/132KV TR 02 Trip.
| 04:39 | Rohanpur 400/132KV TR 01 Syn.
| 04:51 | Rohanpur 400/132KV TR 02 Syn.
| 05:03 | Confidence Power Bogura Unit-1 113 MW Syncronized
| 06:02 | Kodda 150 MW PP B-R Syncronized
| 06:04 | Kodda 149 MW PP Unit-1 (Summit) Syncronized
| 06:12 | Mymensingh 200 MW PP (United) Syncronized
| 06:14 | Teknaf 20MW PP (Solartech) Syncronized
| 06:15 | Sylhet 10MW PP (Desh) Syncronized
| 06:21 | Sutiakhali 50 MW Solar PP Syncronized
| 06:24 | Gazipur 100 MW PP Syncronized
| 06:25 | Mongla Orion 100 MW Solar PP Syncronized
| 06:26 | Spectra Solar Plant Ltd. Syncronized
| 06:29 | Intraco Solar 30 MW Syncronized

## P2
EVENING PEAK GENERATION AND DAY LONG ENERGY DATA OF POWER STATIONS
| Date : | 2023-12-01 | [5 empty] | Page -2
Sl. |  |  |  |  | Present | Peak | Energy
No. | Name of the Power Stations |  | Producer | Installed Capacity | Capacity | Hour | Generated | Remarks
Generation
|  |  |  | Unit No. X Capacity | MW | MW | KWH
1 | Ghorasal Repowered CCPP:Unit-3 (GT |  | PDB | 1*260 | 260 | 0 | 0 | Under maint.
2 | Ghorasal Repowered CCPP Unit-4 |  | PDB | 1*210 | 180 | 0 | 0 | Under maint.
| Ghorasal TPP Unit-5 |  | PDB | 1*210 | 190 | 180 | 4362750
3 | Ghorasal 365 MW CCPP Unit-7 |  | PDB | 1*243+1*122 | 365 | 0 | 0 | Air Compressor problem
| Ghorashal 78.5 MW PP(MAX) |  | QRPP | 2*40 | 0 | 0 | 0 | Contract Expired
4 | Ghorashal 108 MW PP (Regent) |  | IPP | 34*3.35 | 108 | 75 | 1763681 | Gas shortage
5 | Haripur GTPP |  | SBU, PDB | 2*32 | 20 | 0 | 0 | Under maint.
6 | Haripur 412 MW CCPP |  | EGCB | 1*273+1*139 | 412 | 400 | 8968200 | Gas shortage
7 | Haripur 360 MW CCPP(HPL) |  | IPP | 1*235+1*125 | 360 | 0 | 0 | Contract Expired
8 | Meghnaghat 450 MW CCPP(MPL) |  | IPP | 2*150+1*150 | 450 | 450 | 7780300
9 | Meghnaghat 100 MW(IEL) |  | NENP | 12*8.9 | 100 | 0 | 0 | Reserve
10 | Meghnaghat CCPP(Summit) |  | IPP | 2*110+1*110 | 335 | 0 | 0 | Gas shortage
11 | Madanganj 102 PP(Summit) |  | NENP | 6*17 | 102 | 17 | 33249 | Low demand
12 | Madanganj-55 MW PP(Summit) |  | IPP | 3*17.08+1*11.3 | 55 | 15 | 52773 | Low demand
13 | Keraniganj 100 MW PP (Powerpac) |  | NENP | 8*13.45 | 75 | 0 | 0 | Reserve
14 | Narshingdi 22 MW PP (Doreen) |  | SIPP, REB | 8*2.90 | 22 | 13 | 291528 | Engine problem
15 | 210 MW Siddhirgonj TPP |  | PDB | 1*210 | 115 | 0 | 0 | Under maint.
16 | Siddhirgonj 2*120 MW GTPP |  | EGCB | 2*105 | 210 | 0 | 0 | Gas shortage
17 | Siddhirganj 100 PP(Dutch Bangla) |  | NENP | 12*8.9 | 100 | 0 | 8640 | Reserve
18 | Siddhirganj 335 MW CCPP |  | EGCB | 1*217+118 | 335 | 330 | 7617394
19 | Gagnagar 102 MW PP (Digital Power) |  | IPP | 12*8.924 | 102 | 0 | 0 | Reserve
20 | Katpotti 52 MW PP (Sinha) |  | IPP | 7*7.9 | 0 | 0 | 0 | Fuel shortage
21 | Kamalaghat 54 MW PP(Banco Energy) |  | IPP | 3*18 | 54 | 17 | 114048 | Fuel shortage
22 | Kodda 150 MW PP |  | BPDB-RPCL | 9*17.06 | 149 | 0 | 0 | Reserve
23 | Manikganj 55 MW PP (Northern) |  | IPP | 3*19.3 | 55 | 35 | 128446 | Fuel shortage
24 | Nababganj 55 MW PP (Southern power ) |  | IPP | 3*19.3 | 55 | 35 | 132449 | Low demand
25 | Bosila 108 MW PP(CLC) |  | IPP | 12*8.775+1*3.5 | 0 | 0 | 0
26 | Summit Power,(Madhabdi+Ashulia) |  | SIPP,REB | 3*3.67+4*8.73 | 80 | 35 | 757560 | Engine problem
27 | Maona 33 MW PP(Summit) |  | SIPP,REB | 4*8.73 | 33 | 25 | 592100 | Engine problem
28 | Rupganj 33 MW PP(Summit) |  | SIPP,REB | 4*8.73 | 33 | 32 | 773500
29 | Gazipur 52 MW PP |  | RPCL | 6*8.9 | 52 | 0 | 0 | Reserve
30 | Tongi 80 MW GTPP |  | PDB | 1* 105 | 105 | 0 | 0 | Gas shortage
31 | Kodda 300 MW PP Unit-2 (Summit) |  | IPP | 18*17.076 | 300 | 0 | 25091 | Reserve
33 | Bramhangoan 100 MW PP (Aggreko) |  | IPP | 114*0.959 | 0 | 0 | 0 | Contract Expired
34 | Aurahati 100MW PP (Aggreko) |  | IPP | 0.85*23+0.95*91 | 0 | 0 | 0 | Contract Expired
35 | Kodda 149 MW PP Unit-1 (Summit) |  | IPP | 8*18.45+8.97 | 149 | 24 | 64944 | Low demand
36 | Gazipur 100 MW PP |  | RPCL | 6*17.5 | 105 | 34 | 110803 | Low demand
37 | Meghnaghat 104 MW PP (OPCL) |  | IPP | 18.5*6 | 104 | 0 | 29760 | Reserve
38 | Manikgonj 162MW PP(MPGL) |  | IPP | 9*18 | 162 | 35 | 110880 | Low demand
39 | Spectra Solar Plant Ltd. |  | IPP | 35 | 35 | 0 | 200169
40 | Kanchan Purbachal Power Generation Ltd. |  | IPP | 18.4*3 | 55 | 17 | 78480 | Low demand
| Meghnaghat Unique power |  | IPP | 586 | 0 | 0 | 0 | On test.
| Summit Meghanghat-2 589 MW(Gas) |  | IPP | 589 | 0 | 0 | 0 | On test.
| Dhaka area Total |  |  |  | 5422 | 1769 | 33996745
41 | Chattogram TPP-1 |  | PDB | 1*210 | 180 | 0 | 0 | Gas shortage
| Chattogram TPP-2 |  | PDB | 1*210 | 180 | 0 | 0 | Gas shortage
42 | Raozan 25 MW PP |  | RPCL | 3*8.9 | 25 | 0 | 0 | Reserve
43 | Teknaf 20MW PP (Solartech) |  | IPP | 20 | 20 | 0 | 117855
44 | Patenga 50MW PP (Baraka) |  | IPP | 8*6.98 | 50 | 6 | 45600 | Low demand
45 | Kaptai Hydro: Unit-1,2,3,4, 5 |  | PDB | 2*40+3*50 | 230 | 86 | 2062620 | Unit-2 under maint.
46 | Sikalbaha 225MW |  | PDB | 1*150+1*75 | 225 | 192 | 4235727 | Machine problem
47 | Sikalbaha Peaking GT |  | PDB | 1*150 | 150 | 0 | 0 | Under maint.
48 | Sikalbaha 105 MW PP (Baraka Sikalbaha) |  | IPP | 6*17.5 | 105 | 17 | 103709 | Fuel shortage
49 | Hathazari 100 MW peaking PP |  | PDB | 11*8.9 | 98 | 0 | 0 | Reserve
50 | Dohazari -Kalaish 100 MW Peaking |  | PDB | 6*17 | 102 | 0 | 0 | Reserve
51 | Juldah 100 MW Unit-1 (Acorn) |  | NENP | 8*13.45 | 100 | 12 | 67680 | Fuel shortage
52 | Juldah 100 MW PP Unit-3 (Acorn) |  | IPP | 8*13.5 | 100 | 0 | 0 | Fuel shortage
53 | Barabkunda 22 MW PP (Regent) |  | SIPP, PDB | 8*2.90 | 22 | 9 | 237552 | Fuel shortage
* | Malancha, Ctg. EPZ (United) |  |  | 5*8.73+3*9.34 | 0 | 30 | 590400
54 | Chattogram 108 MW PP (ECPV) |  | IPP | 16*7 | 108 | 0 | 0 | Fuel shortage
55 | Kaptai 7 MW Solar PP |  | PDB | 7.4 MW | 7 | 0 | 24719
56 | Anwara 300 MW PP (United) |  | IPP | 17*17+24 | 300 | 30 | 126960 | Low demand
57 | Jodiac Power |  | IPP | 3*18.55+1*3.6 | 54 | 35 | 150737 | Fuel shortage
58 | Karnaphuli Power Ltd. |  | IPP | 18.415*6+6.5 | 110 | 17 | 132981 | Fuel shortage
59 | Juldah unit-2 (Acorn) |  | IPP | 8*13.6 | 100 | 0 | 0 | Reserve
60 | Anlima Energy Ltd. |  | IPP | 6*21.2 | 116 | 17 | 130473 | Fuel shortage
| Mirsharai 150 MW |  | BPDB-RPCL | 18.5*9 | 163 | 0 | 0 | Fuel shortage
| SS Power I |  | SS Power | 2*612 | 1224 | 482 | 9758181
| Cox's Bazar Wind |  | IPP | 66 | 0 | 0 | 12480 | On test.
| Matarbari 2*600 MW (CPGCL) |  | CPGCL | 0 | 0 | 0 | 0 | On test.
| Mirsharai 150 MW (Gas) |  | BPDB-RPCL | 18.5*9 | 0 | 0 | 0
| Chattogram area Total |  |  |  | 3769 | 933 | 17797674
61 | Ashuganj TPP Unit- 3 |  | APSCL | 1*150 | 0 | 0 | 0 | Contract Expired
| Ashuganj TPP Unit- 4 |  | APSCL | 1*150 | 0 | 0 | 0 | Contract Expired
| Ashuganj TPP Unit- 5 |  | APSCL | 1*150 | 0 | 0 | 0 | Contract Expired
62 | Ashuganj 225 MW CCPP |  | APSCL | 1*142+1*75 | 221 | 0 | 0 | Under maint.
63 | Ashuganj 450 MW CCPP(North) |  | APSCL | 1*360 | 360 | 310 | 7676000 | Under maint.
64 | Ashuganj 450 MW CCPP(South) |  | APSCL | 1*360 | 360 | 0 | 0 | Under maint.
| Ashuganj 420 MW CCPP(East) |  | APSCL | 284*1+116*1 | 400 | 393 | 8639500
65 | Ashuganj 50 MW PP |  | APSCL | 14*3.968 | 45 | 44 | 1050984
66 | Ashuganj 55 MW PP (Precision) |  | QRPP | 0 | 0 | 46 | 1104480
67 | Ashuganj 195 MW PP (APSCL-United) |  | IPP | 20*9.73+1*16 | 195 | 158 | 2258182 | Gas shortage
68 | Ashuganj 51 MW PP (Midland) |  | IPP | 6*9.34 | 51 | 51 | 904836
69 | Ashuganj 150 MW PP (Midland) |  | IPP | 23*7.015 | 150 | 40 | 187345 | Low demand
70 | Titas 50 MW Peaking PP |  | PDB | 6*8.92 | 52 | 0 | 0 | Reserve
71 | Chandpur 150 MW CCPP |  | PDB | 1*106+1*57 | 163 | 0 | 0 | Under maint.
72 | Chandpur 200 MW (Desh energy) |  | IPP | 12*18.4 | 200 | 130 | 2159040 | Low demand
73 | Feni 22 MW PP (Doreen) |  | SIPP, PDB | 8*2.90 | 22 | 18 | 353463 | Engine problem
74 | Feni 11 MW PP (Doreen) |  | SIPP, REB | 4*2.90 | 11 | 11 | 174420
** | Impoprt (Tripura) |  | Imported power | 0 | 160 | 106 | 2312640
75 | Jangalia 33 MW PP (Summit) |  | SIPP, PDB | 4*8.73 | 33 | 25 | 541500 | Engine problem
76 | Jangalia 52 MW PP (Lakdanavi) |  | IPP | 6*8.92 | 52 | 0 | 0 | Reserve
77 | Cumilla 25 MW PP (Summit) |  | SIPP, REB | 3*3.67+2*6.97 | 25 | 6 | 218740 | Engine problem
78 | Daudkandi 200 MW PP (B.Trac) |  | IPP | 154*1.4 | 0 | 0 | 0 | Contract Expired
79 | Feni Lanka Power |  | IPP | 7*18.415+1*9.78 | 114 | 0 | 0 | Reserve
80 | Chowmuhani 113 MW |  | IPP | 12*9.78+2*3.1 | 113 | 38 | 113400 | Fuel shortage
81 | Bhairob 54.5 MW |  | IPP | 3*18.2 | 54 | 0 | 2520 | 33 kV feeder problem.
82 | Chandpur 115(Doreen) |  | IPP | 4*18.5+2*22.5 | 115 | 38 | 140160 | Fuel shortage
| Cumilla Area Total |  |  |  | 2896 | 1414 | 27837210
83 | RPCL 210MW CCPP |  | IPP | 4*35+1*70 | 202 | 87 | 1807680 | Gas shortage
84 | Tangail 22 MW PP (Doreen) |  | SIPP, PDB | 8*2.90 | 22 | 0 | 0 | Contract Expired
85 | Jamalpur 95 MW PP(Powerpac) |  | IPP | 0 | 0 | 0 | 0 | Under maint.
86 | Sarishabari 3 MW Solar Plant |  | IPP | 1*3 | 3 | 0 | 12600
87 | Mymensingh 200 MW PP (United) |  | IPP | 9.78*21 | 200 | 93 | 549600 | Fuel shortage
88 | Jamalpur 115 MW PP (United) |  | IPP | 9.78*12 | 115 | 32 | 211200 | Fuel shortage
89 | Sutiakhali 50 MW Solar PP |  | IPP | 50 | 50 | 0 | 278910
90 | Tangail Palli Power Gen 22 MW |  | IPP | 4*6.7 | 22 | 0 | 8160 | Engine problem
| Mymensingh Area Total |  |  |  | 614 | 212 | 2868150
91 | Fenchugonj CCPP Phase-1 |  | PDB | 2*32+1*33 | 70 | 43 | 1015000
92 | Fenchugonj CCPP Phase-2 |  | PDB | 2*35+1*35 | 90 | 28 | 698520 | Engine problem
93 | Kushiara 163 MW CCPP (KP) |  | IPP | 1*109+1*54 | 163 | 0 | 0 | Gas shortage
94 | Shajibazar 330 MW CCPP |  | PDB | 3*110 | 330 | 0 | 0 | Under maint.
95 | Fenchugonj 51 MW PP (Barakatullah) |  | RPP | 19*2.90 | 51 | 25 | 607200 | Gas shortage
| Fenchuganj 44 MW (Energyprima) |  | NENP | 12*3.3+5*2 | 50 | 25 | 461808 | Gas shortage
96 | Hobiganj 11 MW PP Cofidence-E |  | SIPP, REB | 4*2.90 | 11 | 8 | 180408 | Engine problem
97 | Shahjibazar GTPP Unit- 8 & 9 |  | PDB | 2*35 | 66 | 0 | 0 | Under maint.
98 | Shahjibazar 86 MW PP (Shahjibazar) |  | RPP | 32*2.90 | 86 | 40 | 649920 | Gas shortage
99 | Shahjibazar 100 MW GTPP |  | PDB | 1*100 | 100 | 0 | 0 | Under maint.
100 | Sylhet 225 MW CCPP |  | PDB | 1*142+1*89 | 231 | 128 | 2945690 | Machine problem
101 | Sylhet 20 MW GTPP |  | PDB | 1*20 | 20 | 0 | 0
| Sylhet 50 MW PP (EPL) |  | NENP | 27*2 | 0 | 0 | 0 | Contract Expired
102 | Shahjahanulla 25 MW PP |  | SIPP, REB | 3*9.34 | 25 | 16 | 389280 | Engine problem
103 | Bibiana-II 341 MW CCPP (Summit) |  | IPP | 1*222+1*119 | 341 | 290 | 7085000 | FGMO
104 | Bibiyana-III 400 MW CCPP |  | PDB | 285*1+134*1 | 400 | 367 | 8722000 | FGMO
105 | Sylhet 10MW PP (Desh) |  | RPP | 6*1.95 | 10 | 10 | 250920
106 | Bibiyana South 400 MW |  | PDB | 400 MW | 383 | 400 | 9008400
| Sylhet Area Total |  |  |  | 2427 | 1380 | 32014146
107 | Bheramara GTPP Unit-3 |  | PDB | 1*20 | 16 | 0 | 0
** | Bheramara (HVDC ) |  | Imported power | 2*500 | 1000 | 625 | 19872000
108 | Khulna 115 PP MW (KPCL-2) |  | NENP | 7*17 | 115 | 0 | 25920 | Reserve
109 | Faridpur 50 MW Peaking PP |  | PDB | 8*6.89 | 54 | 0 | 0 | Reserve
110 | Khulna 225 MW CCPP |  | NWPGCL | 1*150+1*75 | 230 | 0 | 0 | Fuel shortage
111 | Gopalganj 100 MW Peaking PP |  | PDB | 16*6.98 | 109 | 0 | 0 | Reserve
112 | Bheramara 410 MW CCPP |  | NWPGCL | 1*278+1*132 | 410 | 0 | 0 | Gas shortage
| Noapara 40 MW PP (Khanjahan Ali) |  | NENP | 5*8.5 | 40 | 0 | 0 | Reserve
113 | Noapara 100 MW PP (Bangla Trac) |  | IPP | 70*1.4 | 0 | 0 | 0 | Contract Expired
114 | Rupsha 105 MW PP (Orion rupsha) |  | IPP | 6*18.445 | 105 | 17 | 41760 | Low demand
115 | Madhumati 100 MW PP |  | NWPGCL | 6*18 | 105 | 0 | 0 | Reserve
116 | Mongla Orion 100 MW Solar PP |  | IPP | 100 | 100 | 0 | 495360
| Khulna 330 MW CCPP (OIL) |  | BPDB | 1*220+1*110 | 336 | 0 | 0 | Fuel shortage
| Rampal 1320 MW (BIFPCL) |  | NTPC&BPDB | 660*2 | 617 | 522 | 10727270
| Kulna 225 MW CCPP (GAS) |  | NWPGCL | 0 | 0 | 0 | 0
| Khulna Area Total |  |  |  | 3237 | 1164 | 31162310
117 | Barisal 110 MW PP (Summit ) |  | IPP | 7*17.076 | 110 | 0 | 0 | Reserve
118 | Bhola 33 MW PP (Venture) |  | NENP | 1*34.50 | 40 | 18 | 351400 | Engine problem
119 | Bhola 225 MW CCPP |  | PDB | 2*63+1*68 | 194 | 133 | 2439000
120 | Bhola 95 MW PP (Aggreko) |  | QRPP | 96*1.10 | 0 | 0 | 0 | Contract Expired
121 | Payra 1320 MW |  | BCPCL | 2*622 | 1244 | 1090 | 20890700
122 | Bhola Nutan Biddut BD LTD |  | IPP | 220 | 220 | 220 | 4934755
123 | United Payra Power Ltd. |  | IPP | 8*18.5+1*9.5 | 150 | 0 | 38400 | Reserve
| Barisal 307 MW |  | IPP | 307*1 | 307 | 170 | 3949100 | Coal shortage
| Barisal Area Total |  |  |  | 2265 | 1631 | 32603355
124 | Baghabari 71 MW GTPP |  | PDB | 1*71 | 71 | 0 | 0 | Gas shortage
| Baghabari 100 MW GTPP |  | PDB | 1*100 | 100 | 0 | 0 | Gas shortage
125 | Baghabari 50 MW Peaking PP |  | PDB | 6*8.9 | 52 | 0 | 0 | Reserve
126 | Bera 70 MW Peaking PP |  | PDB | 9*8.29 | 71 | 0 | 0 | Reserve
127 | Amnura 50 MW PP(Sinha) |  | NENP | 7*7.79 | 28 | 0 | 0 | Reserve
128 | Katakhali 50 MW PP (Northern) |  | QRPP | 6*8.9 | 50 | 0 | 0 | Reserve
129 | Katakhali 50 MW Peaking PP |  | PDB | 6*8.7 | 50 | 0 | 0 | Reserve
130 | Sirajgonj Unit-1 225MW |  | NWPGCL | 1*150+1*75 | 210 | 0 | 0 | Gas shortage
131 | Sirajgonj Unit-2 225MW |  | NWPGCL | 1*150+1*75 | 220 | 0 | 0
132 | Sirajgonj Unit-3 225MW |  | NWPGCL | 1*141 | 220 | 0 | 0 | Gas shortage
133 | Sirajgonj 400 MW CCPP Unit-4 |  | SNWPGCL | 1*282+1*132 | 414 | 400 | 8801890
134 | Santahar 50 MW Peaking PP |  | PDB | 6*8.7 | 50 | 0 | 0 | Reserve
135 | Bogra 22 MW PP (GBB) |  | RPP | 0 | 0 | 0 | 0 | Contract Expired
136 | Bogura 20 MW PP (Energyprima) |  | NENP | 5*3.3+5*2 | 0 | 0 | 0 | Contract Expired
137 | Ullapara 11 MW PP (Summit) |  | SIPP, REB | 4*2.90 | 11 | 11 | 230868
138 | Natore 52 MW PP (Rajlanka) |  | IPP | 6*8.92 | 52 | 0 | 0 | Reserve
139 | Chapainawabganj 100 MW Peaking PP |  | PDB | 12*8.924 | 104 | 0 | 0 | Reserve
140 | Baghabari 200 MW PP (Paramount) |  | IPP | 135*1.6 | 200 | 0 | 0 | Fuel shortage
141 | Bagura 113 MW PP (Confidence)-2 |  | IPP | 6*18.55+7.2 | 113 | 35 | 218112 | Low demand
142 | Confidence Power Bogura Unit-1 113 MW |  | IPP | 6*18.55 | 113 | 50 | 303072 | Low demand
143 | Sirajgonj 6.55 MW Solar |  | NWPGCL | 1*6 | 6 | 0 | 30120
| Adani Power Jharkhanda Ltd |  | Imported power | 748*2 | 1496 | 0 | 4752501
| Rajshahi Area Total |  |  |  | 3631 | 496 | 14336563
144 | Barapukuria TPP Unit-1 |  | PDB | 1*125 | 85 | 0 | 0 | Under maint.
| Barapukuria TPP Unit-2 |  | PDB | 1*125 | 85 | 0 | 0 | Under maint.
145 | Barapukuria 275 MW TPP Unit-3 |  | PDB | 1*275 | 274 | 170 | 4104300 | Machine problem
146 | Rangpur 20 MW GTPP |  | PDB | 1*20 | 20 | 0 | 0
147 | Saidpur 20 MW GTPP |  | PDB | 1*20 | 20 | 0 | 0
148 | Rangpur 113 MW PP (Confidence) |  | IPP | 9*6.984+7*7.015+3.15*2 | 113 | 34 | 151449 | Low demand
149 | Sympa Solar Power 8MW |  | IPP | 8 MW | 8 | 0 | 22923
150 | Energypac Power Venture Thakurgaon Ltd. |  | IPP | 115 | 115 | 0 | 58560 | Low demand
| Intraco Solar 30 MW |  | IPP | 1*30 | 30 | 0 | 175481
| Teesta Solar Limited |  | BPCL | 16*12.5 | 200 | 0 | 1056090
| Rangpur Area Total |  |  |  | 950 | 204 | 5568803
| Total |  |  |  | 25211 | 9203 | 198184956
| Eastern Grid Total |  |  |  | 15128 | 5708 | 114513925
| Western Grid Total |  |  |  | 10083 | 3495 | 83671031
| National Grid Total |  |  |  | 25211 | 9203 | 198184956
*Data collected from respective power station over telephone.
Executive Engineer
Network Operation Division
Page- 3

## P3
POWER GRID COMPANY OF BANGLADESH LTD.
NATIONAL LOAD DESPATCH CENTER
MAXIMUM LOAD SERVED BY DIFFERENT GRID SUB-STATIONS
QF-LDC-09
| Date: | 2023-12-01
| (a) ENTIRE EASTERN GRID : |  | 6070.68 | MW | (b) ENTIRE WESTERN GRID : |  | 2734 | MW
| i) Dhaka area |  | 3202.08 | MW | i) Khulna area |  | 1020 | MW
| ii) Chittagong area |  | 1004.6 | MW | ii) Rajshahi area |  | 870 | MW
| iii) Comilla area |  | 820 | MW | iii) Barisal area |  | 269 | MW
| iv) Mymensingh area |  | 694 | MW | iv) Rangpur area |  | 575 | MW
| v) Sylhet area |  | 350 | MW
|  | SYSTEM TOTAL DEMAND ( a + b ) = |  | 8804.68 | MW
MAXIMUM LOAD SERVED BY DIFFERENT SUB-STATIONS
| Sub-station | Load (MW) | Time | Sub-station | Load (MW) | Time | Sub-station | Load (MW) | Time | Sub-station | Load (MW) | Time | Sub-station | Load (MW) | Time
1 | AKS | 0 | 00:00 | Chhatak | 18 | 19:00 | Kamrangirchar | 40.63 | 23:00 | Narinda | 25 | 13:00 | Sherpur | 96 | 18:00
2 | AKSML | 103.4 | 03:00 | Chowmuhani | 132 | 18:00 | Kaptai | N/A | N/A | Narshingdi | 134 | 19:00 | Shikalbaha | 24 | 09:00
3 | Aftabnagar | 26 | 12:00 | Chuadanga | 66 | 18:00 | Kazla | 70 | 00:00 | Natore | 84 | 18:00 | Shikalbaha-230 | N/A | N/A
4 | Agargaon | 64 | 13:00 | Coxsbazar | 96 | 12:00 | Keranigonj | 46 | 13:00 | Nawabganj | 34 | 21:00 | Shitalakhya | 59.4 | 00:00
5 | Agrabad | 42 | 18:00 | Cumilla(N) | 93 | 19:00 | Khagrachori | 22 | 18:00 | Netrakona | 89 | 18:00 | Sholosohor | 26 | 12:00
6 | Amnura | 31 | 18:00 | Cumilla(S) | 114 | 21:00 | Khulna | 62 | 13:00 | New | 42 | 00:00 | Shyampur | 136 | 00:00
7 | Ashuganj | 52 | 00:00 | Daudkandi | 96 | 00:00 | Khulshi | 128 | 19:00 | Niamatpur | 46 | 18:00 | Siddhirganj | 84 | 00:00
8 | BIPTC | N/A | N/A | Dhaka | 12 | 11:00 | Kishoreganj | 90 | 19:00 | Noapara | 31 | 00:00 | Sirajganj | 63 | 18:00
9 | BSRM | 142 | 02:00 | Dhamrai | 82 | 18:30 | Kodda | 178 | 12:00 | PHP | 5 | 04:00 | Sonargaon | 80 | 01:00
10 | Bagerhat | 57 | 18:30 | Dhanmondi | 95 | 13:00 | Kulaura | 26 | 18:00 | Pabna | 72 | 18:00 | Sreemongol | 47 | 18:30
11 | Bakulia | 66 | 19:00 | Dohazari | 56 | 10:00 | Kurigram | 50 | 18:00 | Palashbari | 72 | 18:30 | Sreepur | 50 | 00:00
12 | Banani | 18.4 | 18:00 | Faridpur | 94 | 18:30 | Kushtia | 90 | 18:00 | Panchagarh | 40 | 18:30 | Srinagar | 30.4 | 13:00
13 | Bangabhaban | 5 | 18:00 | Fatullah | 53 | 00:00 | Lalbag | 70 | 00:00 | Patuakhali | 57.5 | 21:00 | Sunamganj | 32 | 18:30
14 | Barapukuria | 39 | 09:00 | Fenchuganj | 22 | 18:00 | Lalmonirhat | 35 | 18:00 | Payra | 20 | 19:00 | Sylhet | 14 | 19:00
15 | Barguna | 12 | 18:30 | Feni | 75 | 18:00 | MI_Cement | 19.4 | 15:00 | Postogola | 39 | 00:00 | Sylhet-132 | 85 | 13:00
16 | Barishal | 69 | 13:00 | GPH | 90 | 02:00 | Madanganj | 26 | 13:00 | Purbachal | 15 | 12:00 | TK | 17 | 00:00
17 | Barishal-230 | 56 | 18:00 | Ghorashal | 45 | 00:00 | Madaripur | 59 | 19:30 | Purbasadipur | 91 | 12:00 | Tangail | 136 | 18:00
18 | Baroaulia | 61 | 01:00 | Goalpara | 28 | 13:00 | Madartek | 62.79 | 13:00 | Rahim | 47 | 00:00 | Thakurgaon | 67 | 18:00
19 | Baroirhat | 31 | 19:00 | Gollamari | 32 | 12:00 | Madunaghat | 32 | 18:00 | Rajbari | 42 | 18:30 | Tongi | 72 | 09:00
20 | Bashundhara | 111 | 12:00 | Gopalganj | 68 | 18:00 | Magura | 41 | 18:00 | Rajendrapur | 68 | 00:00 | Ullon | 40 | 12:00
21 | BashundharaCement | 0 | 00:00 | Gulshan | 66 | 12:00 | Mahasthangarh | 50 | 18:00 | Rajshahi | 92 | 20:00 | Uttara | 50 | 12:00
22 | Beanibazar | 40 | 18:00 | Halishahar | 55.5 | 20:00 | Manikganj | 64 | 00:00 | Rajshahi-230 | 29 | 12:00 | UttaraNew | 41 | 12:00
23 | Benapole | 38 | 07:00 | HaripurSBU | 145 | 01:00 | Maniknagar | 42 | 13:00 | Ramganj | 64 | 13:00 | Zigatola | 75 | 13:00
24 | Bhaluka | 88 | 00:00 | Hasnabad | 68 | 17:00 | Matarbari | 29 | 18:00 | Rampur | 26 | 00:00
25 | Bhandaria | 32 | 20:00 | Hathazari | 49 | 18:00 | Matuail | 48 | 00:00 | Rangamati | 12 | 18:00
26 | Bhangura | 20 | 18:00 | Ishurdi | 49 | 18:00 | Millgate | 69 | 12:00 | Rangpur | 90 | 18:30
27 | Bheramara(GK) | 35 | 18:00 | Jaldhaka | 52 | 18:00 | Mirpur | 97 | 13:00 | Ruppur | 4.2 | 11:00
28 | Bhulta | 209 | 00:00 | Jamalpur | 108 | 18:30 | Mirsorai | 3 | 18:00 | SSM | 13 | 00:00
29 | Bog-Sherpur | 48 | 18:00 | Jashore | 91 | 13:00 | Mirzapur | 13.65 | 18:00 | Saidpur | 68 | 18:00
30 | Bogura | 105 | 19:00 | Jhenaidah | 87 | 18:00 | Mithapukur | 34 | 18:00 | Satkhira | 76 | 07:00
31 | Borhanuddin | 34 | 19:30 | Joydebpur | 108 | 12:00 | Modern | 0 | 00:00 | Satmasjid | 72 | 12:00
32 | Brahmanbaria | 105 | 18:00 | Joypurhat | 41 | 18:00 | Mogbazar | 70.3 | 12:00 | Savar | 116 | 12:00
33 | Cantonment | 98 | 12:00 | Juldah | 19 | 21:00 | Mongla | 30 | 00:00 | SevenRings | 7.65 | 02:00
34 | Chandpur | 45 | 19:30 | KSRM | 44 | 02:00 | Motijheel | 28 | 12:00 | ShahCement | 37 | 01:00
35 | Chandraghona | 22 | 18:00 | Kabirpur | 170 | 00:00 | Munshiganj | 70 | 13:00 | Shahjadpur | 62 | 18:00
36 | Chapai | 45 | 19:00 | Kachua | 45 | 18:00 | Mymensingh | 154 | 13:00 | Shahjibazar | 83 | 20:00
37 | Charsaidpur | 22 | 00:00 | Kallyanpur | 64 | 12:00 | Naogaon | 81 | 18:00 | Shahmirpur | 36.5 | 18:00
38 | Chauddagram | 44 | 13:00 | Kalurghat | 22 | 00:00 | Narail | 35 | 18:00 | Shariatpur | 48 | 19:30
| Sub Divisional Engineer |  |  |  | Executive Engineer |  |  |  | Superintendent Engineer
| Network Operation Division |  |  |  | Network Operation Division |  |  |  | Load Despatch Circle
| (1) Honbl. State Minister |  |  |  | (8) Executive Director (O & M) PGCB. |  |  |  | (18) C.E. Transmission (1 & 2) PGCB.
| Ministry of Power,Energy & Mineral |  |  |  | (9) Member,Generation,PDB. |  |  |  | (19) S.E. System Protection,PGCB.
| Resources, GOB. |  |  |  | (10) Member,Distribution,PDB. |  |  |  | (20) Director,Public Relation,PDB.
| (2) Secy (Power Divn.)Ministry of |  |  |  | (11) Member,Transmission & |  |  |  | (21) Director Program, PDB.
| Power,Energy & Mineral Resources. |  |  |  | System Operation,PDB. |  |  |  | (22) S.E. Consumer Affairs,PDB.
| (3) Director General,Power cell |  |  |  | (12) Member,P&D,PDB. |  |  |  | (23) Director,Project Planning,PDB.
| (4) Chairman,BERC |  |  |  | (13) C.E (P & D), PGCB. |  |  |  | (24) Director,System Planning,PDB.
| (5) Chairman, BPDB. |  |  |  | (14) G.M. Commercial Operation |  |  |  | (25) Executive Eng.IMD.
| (6) Managing Director, PGCB. |  |  |  | (15) C.E. Generation,PDB. |  |  |  | (26) Executive Eng. EMD.
| (7) Member(Power & Industry) |  |  |  | (16) C.E, (P & D),PDB. |  |  |  | (27) NLDC
| Planning Commission. |  |  |  | (17) C.E. System Operation,PGCB

## Voltage
e
MAXIMUM & MINIMUM VOLTAGES OF DIFFERENT GRID SUB-STATIONS:
| Date: | 2023-12-01 | [7 empty] | QF-LDC-10
| Sub-Station | Max Voltage | Hour | Min | Hour | Sub-Station | Maxm | Hour | Min | Hour
|  |  |  | Voltage |  |  | Voltage |  | Voltage
| 400 KV | KV | Hour | KV | Hour | 400 KV | KV | Hour | KV | Hour
14 | Aminbazar | 403 | 06:00 | 391 | 00:00 | Gopalganj | 410 | 05:00 | 398 | 01:00
| Ashuganj | N/A | N/A | N/A | N/A | Kaliakoir | N/A | N/A | N/A | N/A
| Bhulta | 416 | 06:00 | 406 | 00:00 | Madunaghat_I | N/A | N/A | N/A | N/A
| Bibiana | 408 | 03:00 | 400 | 03:00 | Payra | 417 | 05:00 | 409 | 22:00
| BIPTC | 408 | 02:00 | 391 | 11:00 | Rahanpur | 420 | 06:00 | 399 | 08:00
| Bogura | N/A | N/A | N/A | N/A | Rampal | 412 | 06:00 | 402 | 00:00
| 230 KV | KV |  | KV |  | 230 KV | KV |  | KV
| Agargaon | 237 | 06:00 | 228 | 00:00 | Hasnabad | 238 | 18:30 | 230 | 00:00
| AKSML | 230 | 06:00 | 218 | 14:00 | Hathazari | 226 | 06:00 | 218 | 13:00
| Aminbazar | 238 | 03:00 | 232 | 00:00 | Ishurdi | 239 | 06:00 | 225 | 11:00
| Ashuganj | 236 | 03:00 | 229 | 11:00 | Jhenaidah | 238 | 06:00 | 225 | 12:00
| Ashuganj-400 | N/A | N/A | N/A | N/A | Kaliakoir | N/A | N/A | N/A | N/A
| Baghabari | 231 | 06:00 | 220 | 12:00 | Keranigonj | 237 | 06:00 | 228 | 00:00
| Barapukuria | 227 | 04:00 | 216 | 18:30 | Khulna(S) | 242 | 02:00 | 233 | 12:00
| Barapukuria-230 | N/A | N/A | N/A | N/A | Madunaghat_I | N/A | N/A | N/A | N/A
| Barishal | 245 | 06:00 | 238 | 23:00 | Maniknagar | 238 | 04:00 | 231 | 00:00
| Bheramara | 237 | 05:00 | 223 | 11:00 | Meghnaghat | 243 | 19:00 | 236 | 00:00
| Bhulta | 240 | 06:00 | 233 | 00:00 | Mirsorai | 229 | 18:30 | 220 | 13:00
| Bibiana | 236 | 06:00 | 229 | 01:00 | Rajshahi | 236 | 05:00 | 220 | 12:00
| BIPTC | 238 | 06:00 | 224 | 12:00 | Rampal | 240 | 06:00 | 229 | 21:00
| Bogura | 236 | 06:00 | 222 | 11:00 | Rampur | N/A | N/A | N/A | N/A
| Borhanuddin | 245 | 03:00 | 240 | 13:00 | Rampura | 237 | 06:00 | 231 | 00:00
| BSRM | 229 | 18:30 | 222 | 00:00 | Shikalbaha | 224 | 06:00 | 217 | 13:00
| Cumilla(N) | 235 | 07:00 | 223 | 06:00 | Shyampur | 238 | 06:00 | 229 | 00:00
| Fenchuganj | 236 | 07:00 | 233 | 11:00 | Siddhirganj | 240 | 05:00 | 232 | 00:00
| Ghorashal | 235 | 00:00 | 230 | 01:00 | Sirajgonj | 240 | 04:00 | 225 | 14:00
| Ghorashal-230 | N/A | N/A | N/A | N/A | Sreepur | 236 | 06:00 | 228 | 11:00
| GPH | 226 | 06:00 | 218 | 13:00 | Tongi | 237 | 21:00 | 229 | 00:00
| Haripur | 238 | 08:00 | 231 | 00:00
| 132 kV | KV |  | KV |  | Tongi
| Aftabnagar | 134 | 05:00 | 129 | 00:00 | Lalbag | 136 | 06:00 | 130 | 00:00
| Agargaon | 139 | 06:00 | 134 | 00:00 | Lalmonirhat | 132 | 05:00 | 122 | 18:30
| Agrabad | 134 | 05:00 | 128 | 13:00 | Madanganj | 136 | 18:30 | 130 | 00:00
| AKS | 131 | 08:00 | 127 | 00:00 | Madaripur | 135 | 17:00 | 131 | 00:00
| Aminbazar | 139 | 04:00 | 136 | 00:00 | Madartek | 134 | 06:00 | 129 | 00:00
| Amnura | 140 | 19:00 | 127 | 11:00 | Madunaghat | 133 | 05:00 | 129 | 13:00
| Ashuganj | 140 | 05:00 | 137 | 00:00 | Magura | 139 | 03:00 | 130 | 12:00
| Bagerhat | 133 | 06:00 | 126 | 00:00 | Mahasthangarh | 137 | 05:00 | 127 | 11:00
| Bakulia | 134 | 06:00 | 128 | 13:00 | Manikganj | 132 | 18:30 | 126 | 00:00
| Banani | 138 | 18:30 | 133 | 00:00 | Maniknagar | 137 | 05:00 | 132 | 00:00
| Bangabhaban | 136 | 07:00 | 132 | 00:00 | Matarbari | 125 | 10:00 | 119 | 07:00
| Barapukuria | 136 | 04:00 | 128 | 10:00 | Matuail | 135.3 | 18:30 | 130 | 00:00
| Barguna | 137 | 06:00 | 133 | 21:00 | Millgate | 138 | 04:00 | 133 | 00:00
| Barishal | 137 | 06:00 | 131 | 00:00 | Mirpur | 138 | 05:00 | 133 | 00:00
| Barishal-230 | 137 | 02:00 | 134 | 12:00 | Mirzapur | 133 | 06:00 | 128 | 07:00
| Baroaulia | 133 | 05:00 | 129 | 00:00 | Mithapukur | 135 | 05:00 | 126 | 12:00
| Baroirhat | 134 | 08:00 | 126 | 01:00 | MI_Cement | 136.2 | 18:00 | 130.5 | 00:00
| Bashundhara | 138 | 05:00 | 130 | 15:00 | Modern | 134 | 07:00 | 129 | 00:00
| BashundharaCement | 136 | 18:30 | 130 | 00:00 | Mogbazar | 135 | 05:00 | 130 | 00:00
| Beanibazar | 131 | 04:00 | 129 | 18:00 | Mongla | 132 | 06:00 | 127 | 00:00
| Benapole | 138 | 03:00 | 128 | 11:00 | Motijheel | 136 | 08:00 | 132 | 00:00
| Bhaluka | 133 | 05:00 | 127 | 12:00 | Munshiganj | 136 | 19:00 | 130 | 00:00
| Bhandaria | 136 | 17:00 | 130 | 00:00 | Mymensingh | 137 | 18:30 | 123 | 08:00
| Bhangura | 141 | 05:00 | 134 | 12:00 | Naogaon | 134 | 02:00 | 125 | 10:00
| Bheramara | 138 | 05:00 | 130 | 11:00 | Narail | 139 | 05:00 | 130 | 12:00
| Bheramara(GK) | 138 | 05:00 | 130 | 11:00 | Narinda | 0 | 00:00 | N/A | N/A
| Bhulta | 128 | 17:00 | 121 | 00:00 | Narshingdi | 132 | 17:00 | 123 | 00:00
| Bog-Sherpur | 139 | 06:00 | 129 | 11:00 | Natore | 138 | 05:00 | 129 | 12:00
| Bogura | 138 | 05:00 | 130 | 10:00 | Nawabganj | 137 | 06:00 | 130 | 00:00
| Bogura-230 | 138 | 05:00 | 129 | 11:00 | Netrakona | 135 | 18:30 | 126 | 13:00
| Brahmanbaria | 131 | 07:00 | 127 | 11:00 | New | 138 | 07:00 | 134 | 00:00
| Cantonment | 139 | 06:00 | 133 | 00:00 | Niamatpur | 135 | 04:00 | 125 | 11:00
| Chandpur | 141 | 07:00 | 126 | 00:00 | Noapara | 136 | 04:00 | 129 | 11:00
| Chandraghona | 135 | 07:00 | 130 | 13:00 | Pabna | 140 | 05:00 | 132 | 11:00
| Chapai | 140 | 19:00 | 131 | 16:00 | Palashbari | 134 | 04:00 | 124 | 18:00
| Charsaidpur | 136 | 17:00 | 131 | 00:00 | Panchagarh | 130 | 05:00 | 119 | 08:00
| Chauddagram | 136 | 07:00 | 129 | 01:00 | Patuakhali | 136 | 09:00 | 133 | 00:00
| Chhatak | 131 | 03:00 | 129 | 00:00 | Payra | 137 | 04:00 | 135 | 00:00
| Chowmuhani | 133 | 18:30 | 124 | 00:00 | PHP | 134 | 08:00 | 126 | 00:00
| Chuadanga | 138 | 05:00 | 128 | 11:00 | Postogola | 138 | 18:30 | 132 | 00:00
| Coxsbazar | 125 | 02:00 | 121 | 17:00 | Purbachal | 139 | 07:00 | 131 | 00:00
| Cumilla(N) | 138 | 08:00 | 131 | 00:00 | Purbasadipur | 129 | 14:00 | 121 | 09:00
| Cumilla(S) | 137 | 08:00 | 128 | 12:00 | Rahanpur | 144 | 20:00 | 133 | 08:00
| Daudkandi | 134 | 08:00 | 129 | 00:00 | Rahim | 135 | 05:00 | 131 | 00:00
| Dhaka | 134 | 06:00 | 129 | 00:00 | Rajbari | 135 | 04:00 | 128 | 13:00
| Dhamrai | 134 | 06:00 | 130 | 00:00 | Rajendrapur | 133 | 18:30 | 126 | 00:00
| Dhanmondi | 136 | 05:00 | 130 | 00:00 | Rajshahi | 139 | 06:00 | 129 | 12:00
| Dohazari | 132 | 03:00 | 127 | 19:30 | Rajshahi-230 | 138 | 05:00 | 128 | 11:00
| Faridpur | 135 | 06:00 | 130 | 11:00 | Ramganj | 135 | 18:00 | 124 | 01:00
| Fatullah | 137 | 06:00 | 131 | 00:00 | Rampur | 133 | 06:00 | 128 | 13:00
| Fenchuganj | 135 | 12:00 | 133 | 01:00 | Rampura | 135 | 06:00 | 130 | 12:00
| Feni | 133 | 08:00 | 127 | 00:00 | Rangamati | 134 | 05:00 | 129 | 13:00
| Ghorashal | 142 | 06:00 | 138 | 00:00 | Rangpur | 132 | 05:00 | 124 | 08:00
| Goalpara | 136 | 03:00 | 129 | 13:00 | Ruppur | 140 | 05:00 | 125 | 10:00
| Gollamari | 135 | 06:00 | 129 | 12:00 | Saidpur | 132 | 06:00 | 122 | 21:00
| Gopalganj | 134 | 06:00 | 129 | 18:00 | Satkhira | 134 | 03:00 | 127 | 13:00
| Gopalganj-400 | 135 | 06:00 | 130 | 00:00 | Satmasjid | 139 | 05:00 | 133 | 00:00
| Gulshan | 135 | 05:00 | 131 | 00:00 | Savar | 138 | 06:00 | 133 | 00:00
| Halishahar | 134 | 06:00 | 128 | 13:00 | SevenRings | 142 | 05:00 | 137 | 00:00
| Haripur | 136 | 18:30 | 131 | 00:00 | ShahCement | 136 | 17:00 | 131 | 00:00
| HaripurSBU | 135 | 05:00 | 131 | 00:00 | Shahjadpur | 144 | 03:00 | 138 | 10:00
| Hasnabad | 138 | 18:30 | 132 | 00:00 | Shahjibazar | 131 | 05:00 | 129 | 00:00
| Hathazari | 135 | 06:00 | 131 | 11:00 | Shahmirpur | 134 | 06:00 | 129 | 12:00
| Ishurdi | 141 | 06:00 | 133 | 11:00 | Shariatpur | 135 | 04:00 | 130 | 21:00
| Jaldhaka | 132 | 05:00 | 120 | 08:00 | Sherpur | 136 | 19:00 | 114 | 08:00
| Jamalpur | 141 | 18:30 | 116 | 08:00 | Shikalbaha | 124 | 04:00 | 119 | 00:00
| Jashore | 139 | 04:00 | 128 | 11:00 | Shikalbaha-230 | 136 | 06:00 | 130 | 13:00
| Jhenaidah | 137 | 02:00 | 131 | 12:00 | Shitalakhya | 136.2 | 18:00 | 130.5 | 00:00
| Jhenaidah-230 | 140 | 03:00 | 132 | 12:00 | Sholosohor | 133 | 06:00 | 128 | 13:00
| Joydebpur | 141 | 20:00 | 134 | 00:00 | Shyampur | 137 | 06:00 | 133 | 00:00
| Joypurhat | 136 | 05:00 | 125 | 11:00 | Shyampur-230 | 137 | 06:00 | 131 | 00:00
| Juldah | 133 | 05:00 | 129 | 00:00 | Siddhirganj | 135 | 04:00 | 130 | 00:00
| Kabirpur | 136 | 08:00 | 129 | 00:00 | Sirajganj | 140 | 03:00 | 130 | 12:00
| Kachua | 140 | 08:00 | 127 | 01:00 | Sonargaon | 132 | 22:00 | 127 | 05:00
| Kaliakoir | N/A | N/A | N/A | N/A | Sreemongol | 131 | 06:00 | 129 | 02:00
| Kallyanpur | 137 | 04:00 | 133 | 00:00 | Sreepur | 135 | 06:00 | 130 | 11:00
| Kalurghat | 134 | 06:00 | 130 | 00:00 | Srinagar | 136 | 05:00 | 131 | 00:00
| Kamrangirchar | 136 | 18:30 | 131 | 00:00 | SSM | 138 | 06:00 | 132 | 00:00
| Kaptai | N/A | N/A | N/A | N/A | Sunamganj | 130 | 03:00 | 128 | 11:00
| Kazla | 136 | 05:00 | 132 | 00:00 | Sylhet | 131 | 01:00 | 130 | 00:00
| Keranigonj | 137 | 06:00 | 131 | 00:00 | Sylhet-132 | 131 | 00:00 | 130 | 11:00
| Khagrachori | 134 | 06:00 | 122 | 04:00 | Tangail | 133 | 18:30 | 126 | 08:00
| Khulna | 133 | 02:00 | 121 | 15:00 | Thakurgaon | 130 | 05:00 | 118 | 08:00
| Khulna(S) | 136 | 06:00 | 129 | 21:00 | TK | 134 | 05:00 | 130 | 00:00
| Khulshi | 132 | 07:00 | 127 | 13:00 | Tongi | 139 | 07:00 | 134 | 00:00
| Kishoreganj | 135 | 06:00 | 129 | 12:00 | Ullon | 133 | 07:00 | 128 | 00:00
| Kodda | 138 | 07:00 | 126 | 00:00 | Uttara | 139 | 05:00 | 135 | 01:00
| KSRM | 133 | 06:00 | 128 | 02:00 | UttaraNew | 137 | 04:00 | 132 | 00:00
| Kulaura | 133 | 01:00 | 132 | 00:00 | Zigatola | 136 | 05:00 | 131 | 00:00
| Kurigram | 131 | 05:00 | 122 | 07:00
| Kushtia | 139 | 06:00 | 130 | 11:00

## L-Curve
Date | 2023-12-01
.
TIME | E-W INT.(Export) | EAST GRID | WEST GRID | TOTAL |  |  | DAILY LOAD CURVE
0:00 | 832 | 4724 | 3436 | 8160 |  |  |  | QF-LDC-11
0:30 | 776 | 4614.5 | 3726 | 8340.5 | Date: | 2023-12-01
1:00 | 720 | 4505 | 4016 | 8521
1:30 | 711 | 4471.5 | 3852.5 | 8324
2:00 | 702 | 4438 | 3689 | 8127
2:30 | 691 | 4430 | 3587.5 | 8017.5 | [5 empty] | Gen. at Eve. Peak | 9203 | 9203 MW (19:00 )
3:00 | 680 | 4422 | 3486 | 7908 | [6 empty] | 19:00
3:30 | 665 | 4347 | 3414.5 | 7761.5 | [5 empty] | Gen. at Day Peak | 8306 | 8306 MW (12:00 )
4:00 | 650 | 4272 | 3343 | 7615 | [6 empty] | 12:00
4:30 | 645 | 4244 | 3251 | 7495 | [5 empty] | Highest Generation | 9203
5:00 | 640 | 4216 | 3159 | 7375 | [6 empty] | 19:00
5:30 | 630 | 4261.5 | 3117 | 7378.5
6:00 | 620 | 4307 | 3075 | 7382
6:30 | 565 | 4410 | 3006 | 7416
7:00 | 510 | 4513 | 2937 | 7450
7:30 | 530 | 4535.5 | 3003 | 7538.5
8:00 | 550 | 4558 | 3069 | 7627
8:30 | 665 | 4490.5 | 3003.5 | 7494
9:00 | 780 | 4423 | 2938 | 7361
9:30 | 830 | 4423.5 | 2922 | 7345.5
10:00 | 880 | 4424 | 2906 | 7330
10:30 | 835 | 4506.5 | 2951 | 7457.5
11:00 | 790 | 4589 | 2996 | 7585
11:30 | 780 | 4800 | 3145.5 | 7945.5
12:00 | 770 | 5011 | 3295 | 8306
12:30 | 700 | 5067 | 3490 | 8557
13:00 | 630 | 5123 | 3685 | 8808
13:30 | 710 | 4933.5 | 3400.5 | 8334
14:00 | 790 | 4744 | 3116 | 7860
14:30 | 775 | 4637.5 | 3094.5 | 7732
15:00 | 760 | 4531 | 3073 | 7604
15:30 | 743 | 4483.5 | 3049 | 7532.5
16:00 | 726 | 4436 | 3025 | 7461
16:30 | 818 | 4483.5 | 3061.5 | 7545
17:00 | 910 | 4531 | 3098 | 7629
17:30 | 695 | 5064 | 3298 | 8362
18:00 | 480 | 5597 | 3498 | 9095
18:30 | 400 | 5652.5 | 3496.5 | 9149
19:00 | 320 | 5708 | 3495 | 9203
19:30 | 380 | 5531 | 3607 | 9138
20:00 | 420 | 5490 | 3709 | 9199 |  |  |  | Executive Engineer
20:30 | 562 | 5363.5 | 3752 | 9115.5 |  |  |  | Network Operation Division
21:00 | 704 | 5237 | 3795 | 9032
21:30 | 732 | 5133 | 3738 | 8871
22:00 | 760 | 5029 | 3681 | 8710 |  |  |  |  | Page 6 of 7
22:30 | 808 | 4932 | 3645 | 8577
23:00 | 856 | 4835 | 3609 | 8444
23:30 | 844 | 4779.5 | 3522.5 | 8302
24:00 | 832 | 4724 | 3436 | 8160
9203 MW (19:00 )
8306 MW (12:00 )

## En-Curve
DAILY ENERGY CURVE
Date | 2023-12-01 |  | Energy |  | 198184956
QF-LDC-12
TIME | GAS | HVDC | P.GEN(GAS). | P.GEN(HSD) | P.GEN(HFO). | COAL | HYDRO | G.GEN(HSD) | G.GEN(HFO) | TRIPURA | SOLAR | WIND | SHORTAGE
0:00 | 3081 | 917 | 1680 | 0 | 0 | 2292 | 86 | 0 | 0 | 104 | 0 | 0 | 0
0:30 | 3095.5 | 913.5 | 1556 | 0 | 0 | 2584.5 | 86 | 0 | 0 | 105 | 0 | 0 | 0 |  | Date: | 43799
1:00 | 3110 | 910 | 1432 | 0 | 0 | 2877 | 86 | 0 | 0 | 106 | 0 | 0 | 0
1:30 | 3110.5 | 806.5 | 1445.5 | 0 | 0 | 2777.5 | 86 | 0 | 0 | 98 | 0 | 0 | 0 | [8 empty] | Total Energy | 198.185 | 198.185 | Total Energy Gen 198.185 MKWHr Energy Not Served 0.000 MKWHr Energy Requirement 198.185 MKWHr
2:00 | 3111 | 703 | 1459 | 0 | 0 | 2678 | 86 | 0 | 0 | 90 | 0 | 0 | 0 | [8 empty] | Energy not Served | 0 | 0
2:30 | 3071.5 | 689.5 | 1478 | 0 | 0 | 2604.5 | 86 | 0 | 0 | 88 | 0 | 0 | 0 | [8 empty] | Energy Requirement | 198.185 | 198.185
3:00 | 3032 | 676 | 1497 | 0 | 0 | 2531 | 86 | 0 | 0 | 86 | 0 | 0 | 0
3:30 | 2994 | 676 | 1465 | 0 | 0 | 2450.5 | 86 | 0 | 0 | 90 | 0 | 0 | 0 | [7 empty] | Shortage
4:00 | 2956 | 676 | 1433 | 0 | 0 | 2370 | 86 | 0 | 0 | 94 | 0 | 0 | 0
4:30 | 2930 | 676 | 1430.5 | 0 | 0 | 2277.5 | 86 | 0 | 0 | 95 | 0 | 0 | 0
5:00 | 2904 | 676 | 1428 | 0 | 0 | 2185 | 86 | 0 | 0 | 96 | 0 | 0 | 0
5:30 | 2927 | 675.5 | 1435 | 0 | 4.5 | 2156 | 86 | 0 | 0 | 93 | 0 | 1.5 | 0
6:00 | 2950 | 675 | 1442 | 0 | 9 | 2127 | 86 | 0 | 0 | 90 | 0 | 3 | 0
6:30 | 2999.5 | 727.5 | 1504.5 | 0 | 25.5 | 1965.5 | 86 | 0 | 0 | 87 | 17 | 3.5 | 0 | [6 empty] | Coal
7:00 | 3049 | 780 | 1567 | 0 | 42 | 1804 | 86 | 0 | 0 | 84 | 34 | 4 | 0
7:30 | 3040 | 800.5 | 1509.5 | 0 | 90 | 1843.5 | 86 | 0 | 0 | 86 | 81 | 2 | 0 | [5 empty] | Oil
8:00 | 3031 | 821 | 1452 | 0 | 138 | 1883 | 86 | 0 | 0 | 88 | 128 | 0 | 0
8:30 | 2947.5 | 868.5 | 1378 | 0 | 185.5 | 1754 | 86 | 0 | 0 | 85 | 189.5 | 0 | 0
9:00 | 2864 | 916 | 1304 | 0 | 233 | 1625 | 86 | 0 | 0 | 82 | 251 | 0 | 0
9:30 | 2868 | 916.5 | 1292.5 | 0 | 233 | 1581 | 86 | 0 | 0 | 76 | 292.5 | 0 | 0
10:00 | 2872 | 917 | 1281 | 0 | 233 | 1537 | 86 | 0 | 0 | 70 | 334 | 0 | 0
10:30 | 2944 | 917.5 | 1307.5 | 0 | 232.5 | 1533.5 | 86 | 0 | 0 | 77 | 359.5 | 0 | 0
11:00 | 3016 | 918 | 1334 | 0 | 232 | 1530 | 86 | 0 | 0 | 84 | 385 | 0 | 0
11:30 | 3084.5 | 918 | 1525 | 0 | 232 | 1613.5 | 86 | 0 | 0 | 92 | 394.5 | 0 | 0
12:00 | 3153 | 918 | 1716 | 0 | 232 | 1697 | 86 | 0 | 0 | 100 | 404 | 0 | 0
12:30 | 3149 | 917.5 | 1765.5 | 0 | 232 | 1917 | 86 | 0 | 0 | 104 | 386 | 0 | 0
13:00 | 3145 | 917 | 1815 | 0 | 232 | 2137 | 86 | 0 | 0 | 108 | 368 | 0 | 0
13:30 | 3145 | 917 | 1815 | 0 | 232 | 2137 | 86 | 0 | 0 | 108 | 368 | 0 | 0
14:00 | 3145 | 917 | 1815 | 0 | 232 | 2137 | 86 | 0 | 0 | 108 | 368 | 0 | 0
14:30 | 3044.5 | 869 | 1674.5 | 0 | 132.5 | 2034 | 86 | 0 | 0 | 106 | 258.5 | 1 | 0
15:00 | 2944 | 821 | 1534 | 0 | 33 | 1931 | 86 | 0 | 0 | 104 | 149 | 2 | 0
15:30 | 2932.5 | 821 | 1520 | 0 | 33 | 1927.5 | 86 | 0 | 0 | 101 | 110.5 | 1 | 0
16:00 | 2921 | 821 | 1506 | 0 | 33 | 1924 | 86 | 0 | 0 | 98 | 72 | 0 | 0
16:30 | 2905.5 | 822.5 | 1503 | 0 | 178.5 | 1915 | 86 | 0 | 0 | 97 | 37.5 | 0 | 0
17:00 | 2890 | 824 | 1500 | 0 | 324 | 1906 | 86 | 0 | 0 | 96 | 3 | 0 | 0
17:30 | 3061.5 | 766 | 1668.5 | 0 | 594.5 | 2079.5 | 86 | 0 | 0 | 104 | 1.5 | 0.5 | 0
18:00 | 3233 | 708 | 1837 | 0 | 865 | 2253 | 86 | 0 | 0 | 112 | 0 | 1 | 0
18:30 | 3238.5 | 666.5 | 1837.5 | 0 | 867.5 | 2343.5 | 86 | 0 | 0 | 109 | 0 | 0.5 | 0
19:00 | 3244 | 625 | 1838 | 0 | 870 | 2434 | 86 | 0 | 0 | 106 | 0 | 0 | 0
19:30 | 3238 | 718 | 1714 | 0 | 807 | 2469 | 86 | 0 | 0 | 106 | 0 | 0 | 0
20:00 | 3231 | 824 | 1696 | 0 | 789 | 2464 | 86 | 0 | 0 | 108 | 0 | 1 | 0
20:30 | 3231.5 | 866 | 1696.5 | 0 | 643 | 2481 | 86 | 0 | 0 | 111 | 0 | 0.5 | 0
21:00 | 3232 | 908 | 1697 | 0 | 497 | 2498 | 86 | 0 | 0 | 114 | 0 | 0 | 0
21:30 | 3225 | 911 | 1700.5 | 0 | 375.5 | 2460 | 86 | 0 | 0 | 113 | 0 | 0 | 0
22:00 | 3218 | 914 | 1704 | 0 | 254 | 2422 | 86 | 0 | 0 | 112 | 0 | 0 | 0
22:30 | 3183.5 | 915 | 1698 | 0 | 177 | 2408.5 | 86 | 0 | 0 | 109 | 0 | 0 | 0
23:00 | 3149 | 916 | 1692 | 0 | 100 | 2395 | 86 | 0 | 0 | 106 | 0 | 0 | 0
23:30 | 3115 | 916.5 | 1686 | 0 | 50 | 2343.5 | 86 | 0 | 0 | 105 | 0 | 0 | 0 |  | Max Temp. in Dhaka |  | 31.7°C
24:00 | 3081 | 917 | 1680 | 0 | 0 | 2292 | 86 | 0 | 0 | 104 | 0 | 0 | 0
Executive Engineer
Network Operation Division
Page 5 of 7
GAS
Oil
HVDC
COAL
HYDRO
SOLAR
Total Energy Gen 198.185 MKWHr Energy Not Served 0.000 MKWHr Energy Requirement 198.185 MKWHr
Note on W13: Author:

## Generation
g | 2023-12-01
Si No | Unit | 1:00 | 2:00 | 3:00 | 4:00 | 5:00 | 6:00 | 7:00 | 8:00 | 9:00 | 10:00 | 11:00 | 12:00 | 13:00 | 14:00 | 15:00 | 16:00 | 17:00 | 18:00 | 18:30 | 19:00 | 19:30 | 20:00 | 21:00 | 22:00 | 23:00 | 24:00 | KWH
1 | Karnaphuli Hydro PP Unit-1, 2 & 3 | 46 | 46 | 46 | 46 | 46 | 46 | 46 | 46 | 46 | 46 | 46 | 46 | 46 | 46 | 46 | 46 | 46 | 46 |  | 46 | 46 | 46 | 46 | 46 | 46 | 46 | 1102620
2 | Karnaphuli Hydro PP Unit-4 & 5 | 40 | 40 | 40 | 40 | 40 | 40 | 40 | 40 | 40 | 40 | 40 | 40 | 40 | 40 | 40 | 40 | 40 | 40 |  | 40 | 40 | 40 | 40 | 40 | 40 | 40 | 960000
3 | Chattogram TPP-1
4 | Chattogram TPP-2
5 | Raozan 25 MW PP | [25 empty] | 0 | 0
| Teknaf 20MW PP (Solartech) | [6 empty] | 4 | 11 | 8 | 19 | 13 | 19 | 18 | 8 | 10 | 3 | 0 | [9 empty] | 117855
6 | Sikalbaha 225MW CCPP (Gas) | 160 | 160 | 160 | 160 | 160 | 160 | 160 | 161 | 160 | 181 | 186 | 190 | 190 | 192 | 193 | 194 | 192 | 192 |  | 192 | 192 | 192 | 192 | 192 | 191 | 192 | 4235727
7 | Sikalbaha 225MW CCPP(Oil)
8
9 | Sikalbaha 150MW GTPP
10 | Sikalbaha 150MW GTPP(Oil)
Dohazari -Kalaish 100 MW Peaking
12 | Hathazari 100 MW peaking PP | [26 empty] | 0
| Sikalbaha 105 MW PP (Baraka Sikalbaha) | [16 empty] | 7 | 17 |  | 17 | 17 | 17 | 17 | 17 | 0 | 0 | 103709
Daudkandi 200 MW PP (B.Trac)
14 | Titas 50 MW Peaking PP
15 | 210 MW Siddhirgonj TPP
16 | Siddhirgonj 2*120 MW GTPP
17 | Siddhirganj 335 MW CCPP | 335 | 335 | 335 | 335 | 335 | 335 | 335 | 335 | 335 | 333 | 330 | 331 | 325 | 250 | 250 | 250 | 250 | 330 |  | 330 | 328 | 318 | 309 | 308 | 301 | 302 | 7617394
18 | Kodda 300 MW PP Unit-2 (Summit) | [16 empty] | 1 | 15 | [7 empty] | 0 | 25091
19 | Ashuganj 195 MW PP (APSCL-United) | 102 | 102 | 102 | 102 | 102 | 102 | 102 | 102 | 102 | 45 | 45 | 130 | 155 | 83 | 83 | 83 | 83 | 140 |  | 158 | 63 | 65 | 65 | 65 | 65 | 65 | 2258182
20 | Ghorasal TPP (Unit-1&2)
21 | Ghorasal Repowered CCPP:Unit-3 (GT
22 | Ghorasal Repowered CCPP Unit-4
23 | Ghorasal TPP Unit-5 | 180 | 180 | 180 | 180 | 160 | 160 | 180 | 180 | 180 | 180 | 180 | 180 | 180 | 180 | 180 | 180 | 180 | 180 |  | 180 | 180 | 180 | 180 | 180 | 180 | 180 | 4362750
24 | Ghorasal 6
25 | Ghorasal 365 MW CCPP Unit-7
26 | SS Power I | 460 | 391 | 350 | 332 | 331 | 355 | 385 | 365 | 330 | 330 | 330 | 345 | 425 | 455 | 410 | 404 | 404 | 482 |  | 482 | 482 | 480 | 482 | 482 | 490 | 490 | 9758181
28 | Ashuganj TPP Unit- 3
29 | Ashuganj TPP Unit- 4
30 | Ashuganj TPP Unit- 5
32 | Ashuganj 50 MW PP | 44 | 44 | 44 | 44 | 44 | 44 | 44 | 44 | 44 | 42 | 44 | 44 | 43 | 43 | 43 | 43 | 43 | 44 |  | 44 | 44 | 44 | 44 | 44 | 44 | 44 | 1050984
33 | Ashuganj 225 MW CCPP
34 | Ashuganj 450 MW CCPP(South) | [25 empty] | 0 | 0
| Ashuganj 450 MW CCPP(North) | 290 | 310 | 290 | 290 | 290 | 290 | 305 | 310 | 280 | 270 | 325 | 310 | 310 | 330 | 325 | 310 | 310 | 325 |  | 310 | 310 | 310 | 305 | 305 | 280 | 280 | 7676000
| Ashuganj 420 MW CCPP(East) | 395 | 395 | 395 | 340 | 300 | 320 | 395 | 395 | 300 | 300 | 300 | 370 | 395 | 300 | 300 | 300 | 300 | 393 |  | 393 | 393 | 393 | 393 | 393 | 395 | 393 | 8639500
35 | Ashuganj 55 MW PP (Precision) | 47 | 47 | 48 | 48 | 48 | 48 | 45 | 47 | 47 | 46 | 46 | 46 | 46 | 45 | 43 | 43 | 43 | 45 |  | 46 | 46 | 47 | 46 | 46 | 46 | 46 | 1104480
36 | Chandpur 150 MW CCPP
37 | Tongi 80 MW GTPP
38 | Haripur GTPP
39 | Haripur 412 MW CCPP | 372 | 354 | 337 | 322 | 328 | 356 | 357 | 380 | 351 | 352 | 352 | 399 | 400 | 356 | 354 | 354 | 354 | 397 |  | 400 | 400 | 401 | 405 | 400 | 400 | 400 | 8968200
Meghnaghat Unique power
Summit Meghanghat-2 589 MW(Gas)
40 | Meghnaghat 450 MW CCPP(MPL) | 200 | 240 | 300 | 300 | 300 | 320 | 360 | 360 | 300 | 300 | 300 | 450 | 450 | 300 | 300 | 300 | 300 | 450 |  | 450 | 420 | 400 | 400 | 400 | 400 | 380 | 7780300
41 | Haripur 360 MW CCPP(HPL) | [5 empty] | 0
42 | RPCL 210MW CCPP | 84 | 85 | 85 | 87 | 89 | 88 | 71 | 73 | 66 | 67 | 67 | 63 | 63 | 63 | 64 | 65 | 66 | 87 |  | 87 | 86 | 88 | 88 | 87 | 88 | 88 | 1807680
43 | Sutiakhali 50 MW Solar PP | [6 empty] | 2 | 7 | 29 | 40 | 46 | 46 | 43 | 35 | 21 | 9 | 0 | [9 empty] | 278910
44 | Fenchugonj CCPP Phase-1 | 43 | 43 | 43 | 43 | 43 | 43 | 43 | 43 | 43 | 43 | 43 | 43 | 43 | 43 | 43 | 43 | 43 | 43 |  | 43 | 43 | 43 | 43 | 43 | 43 | 43 | 1015000
45 | Fenchugonj CCPP Phase-2 | 28 | 28 | 28 | 28 | 28 | 28 | 28 | 28 | 28 | 27 | 26 | 26 | 28 | 28 | 28 | 28 | 28 | 28 |  | 28 | 28 | 28 | 28 | 28 | 28 | 28 | 698520
46 | Shajibazar 330 MW CCPP
47 | Shahjibazar GTPP Unit- 8 & 9
48 | Shahjibazar 86 MW PP (Shahjibazar) | 40 | 5 | 5 | 5 | 5 | 5 | 5 | 5 | 5 | 5 | 10 | 40 | 40 | 40 | 40 | 40 | 40 | 40 |  | 40 | 40 | 40 | 40 | 40 | 40 | 40 | 649920
Shahjibazar 100 MW GTPP
49 | Shahjibazar 50MW PP (EPL)
50 | Sylhet 225 MW CCPP | 120 | 120 | 120 | 120 | 120 | 124 | 124 | 124 | 124 | 124 | 124 | 124 | 124 | 126 | 126 | 126 | 126 | 126 |  | 128 | 128 | 128 | 128 | 128 | 128 | 128 | 2945690
51 | Sylhet 20 MW GTPP
52 | Sylhet 50 MW PP (EPL)
53 | Sylhet 10MW PP (Desh) | 10 | 10 | 10 | 10 | 10 | 10 | 10 | 10 | 10 | 10 | 10 | 10 | 10 | 10 | 10 | 10 | 10 | 10 |  | 10 | 10 | 10 | 10 | 10 | 10 | 10 | 250920
54 | Hobiganj 11 MW PP Cofidence-E | 8 | 8 | 8 | 8 | 8 | 8 | 8 | 5 | 5 | 5 | 8 | 8 | 8 | 8 | 8 | 8 | 8 | 8 |  | 8 | 8 | 8 | 8 | 8 | 8 | 8 | 180408
55 | Fenchugonj 51 MW PP (Barakatullah) | 25 | 25 | 25 | 25 | 25 | 25 | 25 | 25 | 25 | 25 | 25 | 25 | 25 | 25 | 26 | 25 | 25 | 25 |  | 25 | 25 | 25 | 25 | 25 | 25 | 25 | 607200
56 | Shahjahanulla 25 MW PP | 16 | 16 | 16 | 16 | 16 | 16 | 16 | 16 | 16 | 16 | 16 | 16 | 16 | 16 | 16 | 16 | 16 | 16 |  | 16 | 16 | 16 | 16 | 16 | 16 | 16 | 389280
57 | Bibiana-II 341 MW CCPP (Summit) | 285 | 290 | 290 | 290 | 285 | 280 | 285 | 280 | 275 | 300 | 300 | 295 | 285 | 280 | 315 | 290 | 285 | 310 |  | 290 | 290 | 290 | 290 | 290 | 280 | 290 | 7085000
| Bibiyana South 400 MW | 360 | 360 | 360 | 360 | 360 | 360 | 360 | 360 | 360 | 360 | 392 | 400 | 370 | 370 | 370 | 370 | 370 | 400 |  | 400 | 400 | 395 | 400 | 400 | 400 | 400 | 9008400
58 | Nababganj 55 MW PP (Southern power ) | [16 empty] | 17 | 35 |  | 35 | 35 | 35 |  |  |  | 0 | 132449
59 | Tangail Palli Power Gen 22 MW | [16 empty] | 1 | 4 | [7 empty] | 0 | 8160
60 | Barabkunda 22 MW PP (Regent) | 9 | 9 | 9 | 9 | 9 | 9 | 9 | 9 | 9 | 9 | 9 | 11 | 11 | 11 | 11 | 12 | 11 | 12 |  | 9 | 9 | 10 | 11 | 11 | 11 | 10 | 237552
61 | Narshingdi 22 MW PP (Doreen) | 13 | 13 | 13 | 13 | 13 | 13 | 13 | 13 | 13 | 13 | 13 | 13 | 13 | 13 | 13 | 13 | 13 | 13 |  | 13 | 13 | 13 | 13 | 13 | 13 | 13 | 291528
62 | Tangail 22 MW PP (Doreen)
63 | Impoprt (Tripura) | 106 | 90 | 86 | 94 | 96 | 90 | 84 | 88 | 82 | 70 | 84 | 100 | 108 | 100 | 104 | 98 | 96 | 112 |  | 106 | 106 | 108 | 114 | 112 | 106 | 104 | 2312640
64 | Malancha, Ctg. EPZ (United) | 20 | 27 | 28 | 30 | 30 | 30 | 30 | 0 | 15 | 25 | 23 | 21 | 5 | 24 | 29 | 22 | 22 | 30 |  | 30 | 30 | 30 | 30 | 30 | 30 | 31 | 590400
65 | Feni 22 MW PP (Doreen) | 18 | 18 | 18 | 18 | 18 | 18 | 18 |  |  |  |  | 10 | 18 | 18 | 18 | 18 | 18 | 18 |  | 18 | 18 | 18 | 18 | 18 | 18 | 18 | 353463
66 | Feni 11 MW PP (Doreen) | 11 | 11 | 11 | 11 | 11 | 11 | 11 | [7 empty] | 11 | 11 | 11 | 11 |  | 11 | 11 | 11 | 11 | 11 | 11 | 11 | 174420
67 | Jangalia 33 MW PP (Summit) | 33 | 33 | 33 | 25 | 25 | 25 | 25 | 8 | 0 |  |  | 14 | 16 | 25 | 25 | 25 | 25 | 25 |  | 25 | 25 | 25 | 25 | 25 | 33 | 33 | 541500
68 | Cumilla 25 MW PP (Summit) | 10 | 10 | 10 | 10 | 10 | 10 | 10 | 10 | 10 | 10 | 10 | 10 | 8 | 10 | 10 | 10 | 6 | 6 |  | 6 | 6 | 6 | 10 | 10 | 10 | 10 | 218740
69 | Summit Ashulia | 20 | 20 | 20 | 20 | 20 | 20 | 20 | 20 | 20 | 20 | 20 | 20 | 20 | 20 | 20 | 20 | 20 | 20 |  | 20 | 20 | 20 | 20 | 20 | 20 | 20 | 480000
70 | Summit Madhabdi | 15 | 15 | 15 | 15 | 15 | 10 | 15 | 15 | 15 | 15 | 15 | 7 | 7 | 7 | 7 | 7 | 7 | 7 |  | 15 | 15 | 15 | 15 | 7 | 10 | 15 | 277560
71 | Maona 33 MW PP(Summit) | 25 | 25 | 25 | 25 | 25 | 25 | 25 | 25 | 25 | 25 | 25 | 25 | 25 | 25 | 25 | 25 |  |  |  | 25 | 25 | 25 | 25 | 25 | 25 | 25 | 592100
72 | Rupganj 33 MW PP(Summit) | 30 | 30 | 32 | 32 | 32 | 32 | 32 | 32 | 32 | 32 | 32 | 32 | 32 | 32 | 32 | 32 | 32 | 32 |  | 32 | 32 | 33 | 33 | 33 | 33 | 33 | 773500
73 | Ghorashal 108 MW PP (Regent) | 76 | 76 | 77 | 77 | 77 | 77 | 76 | 73 | 73 | 73 | 73 | 71 | 72 | 72 | 70 | 75 | 73 | 74 |  | 75 | 75 | 75 | 75 | 76 | 75 | 73 | 1763681
| Feni Lanka Power | [25 empty] | 0 | 0
| Chowmuhani 113 MW | [16 empty] | 4 | 28 |  | 38 | 38 | 38 | 9 |  |  | 0 | 113400
| Manikgonj 162MW PP(MPGL) | [16 empty] | 2 | 20 |  | 35 | 35 | 17 | 17 |  |  | 0 | 110880
77 | Siddhirganj 100 PP(Dutch Bangla) | [16 empty] | 4 | 9 | [7 empty] | 0 | 8640
78 | Gazipur 52 MW PP
79 | Kodda 150 MW PP | [25 empty] | 0 | 0
80 | Jamalpur 95 MW PP(Powerpac)
81 | Jangalia 52 MW PP (Lakdanavi) | [26 empty] | 0
| Gazipur 100 MW PP | [6 empty] | 17 | 17 | [9 empty] | 17 |  | 34 | 34 | 34 |  |  |  | 0 | 110803
| Kaptai 7 MW Solar PP | [8 empty] | 3 | 3 | 4 | 4 | 4 | 3 | 2 | 1 | [10 empty] | 24719
| Jodiac Power | [16 empty] | 8 | 31 |  | 35 | 36 | 36 | 17 |  |  | 0 | 150737
| Karnaphuli Power Ltd. | [16 empty] | 6 | 17 |  | 17 | 17 | 17 | 17 | 17 | 17 | 0 | 132981
82 | Madanganj 102 PP(Summit) | [16 empty] | 2 | 17 |  | 17 | 8 | 5 |  |  |  | 0 | 33249
83 | Pagla (DPA )
84 | B.Baria (Aggreko) 85MW
85 | Keraniganj 100 MW PP (Powerpac)
86 | Meghnaghat CCPP ( Summit)
87 | Meghnaghat 100 MW(IEL)
| Meghnaghat 104 MW PP (OPCL) | [16 empty] | 3 | 17 | [7 empty] | 0 | 29760
88 | Ghorashal 78.5 MW PP(MAX)
90 | Ashuganj 53MW PP (United)
91 | Juldah 100 MW Unit-1 (Acorn) | [16 empty] | 12 | 12 |  | 12 | 12 | 12 | 12 | 12 | 0 | 0 | 67680
92 | Fenchuganj 44 MW (Energyprima) | 25 | 25 | 25 | 5 | 5 | 5 | 5 | 5 | 5 | 5 | 5 | 22 | 25 | 25 | 25 | 25 | 25 | 25 |  | 25 | 25 | 25 | 25 | 25 | 25 | 25 | 461808
93 | Ashuganj 51 MW PP (Midland) | 51 | 51 | 51 | 5 | 5 | 5 | 5 | 5 | 5 | 5 | 5 | 24 | 51 | 51 | 51 | 51 | 51 | 51 |  | 51 | 51 | 51 | 51 | 51 | 51 | 51 | 904836
94 | Gagnagar 102 MW PP (Digital Power) | [25 empty] | 0 | 0
95 | Patenga 50MW PP (Baraka) | [16 empty] | 3 | 6 |  | 6 | 6 | 6 | 6 | 6 | 6 | 0 | 45600
96 | Chattogram 108 MW PP (ECPV) | [25 empty] | 0 | 0
97 | katpotti 52 MW | [25 empty] | 0 | 0
98 | Bosila 108 MW PP(CLC)
99 | Madanganj-55 MW PP(Summit) | [16 empty] | 1 | 15 |  | 15 | 15 | 15 |  |  |  | 0 | 52773
100 | Manikganj 55 MW PP (Northern) | [16 empty] | 17 | 35 |  | 35 | 35 | 35 | 17 |  |  | 0 | 128446
101 | Kushiara 163 MW CCPP (KP)
102 | Sarishabari 3 MW Solar Plant | [6 empty] | 0 | 1 | 2 | 2 | 2 | 2 | 2 | 2 | 1 | 0 | 0 | [9 empty] | 12600
103 | Kamalaghat 54 MW PP(Banco Energy) | [16 empty] | 17 | 17 |  | 17 | 17 | 17 | 17 | 17 | 0 | 0 | 114048
104 | Keranigonj 300 MW PP (APR)
105 | Bramhangoan 100 MW PP (Aggreko)
106 | Mymensingh 200 MW PP (United) | [5 empty] | 5 | 8 |  |  |  |  | 16 | 16 | 16 | 16 | 16 | 19 | 84 |  | 93 | 93 | 93 | 65 | 45 | 26 | 0 | 549600
112 | Aurahati 100MW PP (Aggreko)
114 | Kodda 149 MW PP Unit-1 (Summit) | [17 empty] | 1 |  | 24 | 17 | 20 | 17 |  |  | 0 | 64944
115 | Juldah 100 MW PP Unit-3 (Acorn) | [25 empty] | 0 | 0
116 | Chandpur 200 MW (Desh energy) | [5 empty] | 4 | 17 | 116 | 217 | 217 | 216 | 216 | 216 | 216 | 17 | 17 | 17 | 54 |  | 130 | 136 | 136 | 101 | 68 | 34 | 0 | 2159040
117 | Ashuganj 150 MW PP (Midland) | [16 empty] | 3 | 28 |  | 40 | 40 | 40 | 28 | 10 | 0 | 0 | 187345
118 | Bibiyana-III 400 MW CCPP | 353 | 351 | 352 | 352 | 352 | 352 | 352 | 352 | 352 | 352 | 403 | 366 | 367 | 377 | 381 | 370 | 370 | 376 |  | 367 | 364 | 367 | 366 | 367 | 320 | 318 | 8722000
| Jamalpur 115 MW PP (United) | [7 empty] | 5 | 16 | 16 | 16 | [5 empty] | 8 | 65 |  | 32 | 16 | 16 | 8 |  |  | 0 | 211200
| Anwara 300 MW PP (United) | [16 empty] | 10 | 15 |  | 30 | 30 | 30 | 30 |  |  | 0 | 126960
| Juldah unit-2 (Acorn) | [25 empty] | 0 | 0
| Anlima Energy Ltd. | [16 empty] | 10 | 17 |  | 17 | 17 | 17 | 17 | 17 | 17 | 0 | 130473
| Bhairob 54.5 MW | [25 empty] | 0 | 2520
| Spectra Solar Plant Ltd. | [6 empty] | 2 | 12 | 20 | 26 | 30 | 31 | 29 | 25 | 17 | 8 | 0 | [9 empty] | 200169
| Chandpur 115(Doreen) | [16 empty] | 8 | 34 |  | 38 | 17 | 17 | 17 | 10 | 0 | 0 | 140160
| Kanchan Purbachal Power Generation Ltd. | [16 empty] | 9 | 17 |  | 17 | 17 | 17 |  |  |  | 0 | 78480
Mirsharai 150 MW (Oil)
| Mirsharai 150 MW (Gas) | [25 empty] | 0 | 0
| Cox's Bazar Wind | 0 | 0 | 0 | 0 | 0 | 3 | 4 | 0 | 0 | 0 | 0 | 0 | 0 | 0 | 2 | 0 | 0 | 1 |  | 0 | 0 | 1 | 0 | 0 | 0 | 0 | 12480
Matarbari 2*600 MW (CPGCL)
120 | Eastern Zone Total | 4505 | 4438 | 4422 | 4272 | 4216 | 4307 | 4513 | 4558 | 4423 | 4424 | 4589 | 5011 | 5123 | 4744 | 4531 | 4436 | 4531 | 5597 |  | 5708 | 5531 | 5490 | 5237 | 5029 | 4835 | 4724 | 114513925
121
122
123 | Khulna 60MW
124 | Khulna 115 MW PP (KPCL-1 & 3)
| Khulna 115 PP MW (KPCL-2) | [16 empty] | 16 | 16 | [7 empty] | 0 | 25920
125 | Khulna 330 MW CCPP (GAS)
126 | Khulna 330 MW CCPP (OIL)
127 | Khulna (Aggreeco) 55MW
128 | Faridpur 50 MW Peaking PP
Khulna 225 MW CCPP
Kulna 225 MW CCPP (GAS)
129 | Rupsha 105 MW PP (Orion rupsha) | [16 empty] | 5 | 17 |  | 17 | [5 empty] | 0 | 41760
130 | Mongla Orion 100 MW Solar PP | [6 empty] | 5 | 25 | 49 | 66 | 76 | 79 | 72 | 60 | 40 | 17 | 1 | [9 empty] | 495360
131 | Rampal 1320 MW (BIFPCL) | 407 | 365 | 363 | 365 | 363 | 409 | 409 | 408 | 395 | 367 | 360 | 452 | 562 | 469 | 481 | 480 | 482 | 561 |  | 522 | 527 | 524 | 526 | 500 | 505 | 462 | 10727270
132 | United Payra Power Ltd. | [16 empty] | 11 | 17 | [7 empty] | 0 | 38400
133 | Bhola Nutan Biddut BD LTD (GAS) | 180 | 180 | 180 | 180 | 180 | 180 | 190 | 180 | 180 | 180 | 180 | 220 | 220 | 180 | 180 | 180 | 180 | 220 |  | 220 | 220 | 220 | 220 | 220 | 220 | 220 | 4934755
Bhola Nutan Biddut BD LTD (OIL)
| Barisal 110 MW PP (Summit ) | [25 empty] | 0 | 0
Barisal GT PP Unit-1& 2
136 | Barisal 307 MW | 150 | 150 | 150 | 150 | 150 | 150 | 150 | 150 | 150 | 150 | 150 | 150 | 230 | 170 | 170 | 170 | 170 | 170 |  | 170 | 170 | 170 | 170 | 170 | 170 | 170 | 3949100
137 | Bhola 95 MW PP (Aggreko)
| Bhola 225 MW CCPP | 130 | 130 | 85 | 85 | 85 | 85 | 85 | 85 | 85 | 85 | 85 | 130 | 122 | 80 | 80 | 80 | 80 | 133 |  | 133 | 133 | 133 | 135 | 135 | 135 | 65 | 2439000
140 | Bhola 33 MW PP (Venture) | 18 | 17 | 16 | 16 | 16 | 15 | 15 | 10 | 12 | 12 | 12 | 12 | 17 | 13 | 12 | 12 | 13 | 16 |  | 18 | 19 | 19 | 20 | 19 | 19 | 18 | 351400
141 | Noapara 100 MW PP (Bangla Trac)
142 | Noapara 40 MW PP (Khanjahan Ali)
143 | Gopalganj 100 MW Peaking PP
144 | Bheramara GTPP Unit-3
145 | Madhumati 100 MW PP
146 | Bheramara HVDC | 910 | 703 | 676 | 676 | 676 | 675 | 780 | 821 | 916 | 917 | 918 | 918 | 917 | 821 | 821 | 821 | 824 | 708 |  | 625 | 718 | 824 | 908 | 914 | 916 | 917 | 19872000
147 | Bheramara 410 MW CCPP
148 | Payra 1320 MW | 880 | 780 | 680 | 560 | 550 | 640 | 690 | 790 | 580 | 520 | 520 | 580 | 750 | 700 | 700 | 700 | 680 | 870 |  | 1090 | 1120 | 1120 | 1150 | 1100 | 1060 | 1000 | 20890700
149
150 | Barapukuria TPP Unit-1
151 | Barapukuria TPP Unit-2
152 | Barapukuria 275 MW TPP Unit-3 | 170 | 170 | 170 | 170 | 170 | 170 | 170 | 170 | 170 | 170 | 170 | 170 | 170 | 170 | 170 | 170 | 170 | 170 |  | 170 | 170 | 170 | 170 | 170 | 170 | 170 | 4104300
153 | Baghabari 71 MW GTPP
156 | Baghabari 100 MW GTPP
Baghabari 50 MW Peaking PP
| Sirajgonj 6.55 MW Solar | [6 empty] | 0 | 1 | 3 | 0 | 5 | 5 | 4 | 4 | 2 | 0 | 0 | [9 empty] | 30120
157 | Sirajgonj 225MW CCPP Unit-1 (Gas)
158 | Sirajgonj 225MW CCPP Unit-1(Oil)
Sirajgonj 225 MW CCPP Unit-2 (Gas)
Sirajgonj 225 MW CCPP Unit-2 (Oil)
159 | Sirajgonj 225MW CCPP Unit-3 (Gas)
Sirajgonj 225MW CCPP Unit-3 (Oil)
| Sirajgonj 400 MW CCPP Unit-4 | 353 | 364 | 340 | 340 | 340 | 340 | 414 | 350 | 250 | 250 | 300 | 350 | 414 | 350 | 350 | 350 | 350 | 401 |  | 400 | 400 | 399 | 400 | 407 | 406 | 406 | 8801890
160 | Sirajgonj 400MW CCPP Unit-4 (Oil)
161 | Bera 70 MW Peaking PP
162 | Bogra 22 MW PP (GBB)
163 | Bogura 20 MW PP (Energyprima)
164 | Ullapara 11 MW PP (Summit) | 8 | 8 | 8 | 8 | 8 | 8 | 8 | 8 | 11 | 11 | 11 | 11 | 11 | 11 | 11 | 11 | 11 | 11 |  | 11 | 11 | 11 | 11 | 11 | 8 | 8 | 230868
165 | Amnura 50 MW PP(Sinha)
166 | Katakhali 50 MW PP (Northern) | [26 empty] | 0
167 | Katakhali 50 MW Peaking PP
168 | Santahar 50 MW Peaking PP
169 | Natore 52 MW PP (Rajlanka) | [25 empty] | 0 | 0
170 | Chapainawabganj 100 MW Peaking PP | [25 empty] | 0 | 0
171 | Baghabari 200 MW PP (Paramount)
| Bagura 113 MW PP (Confidence)-2 | [16 empty] | 13 | 35 |  | 35 | 35 | 35 | 35 | 35 | 0 | 0 | 218112
172 | Confidence Power Bogura Unit-1 113 MW | [16 empty] | 35 | 70 |  | 50 | 50 | 50 | 50 |  |  | 0 | 303072
173 | Rangpur 20 MW GTPP
175 | Saidpur 20 MW GTPP
176 | Rangpur 113 MW PP (Confidence) | [16 empty] | 34 | 47 |  | 34 | 34 | 34 |  |  |  | 0 | 151449
177 | Sympa Solar Power 8MW | [6 empty] | 0 | 1 | 3 | 2 | 3 | 4 | 3 | 4 | 3 | 1 | 0 | [9 empty] | 22923
178 | Energypac Power Venture Thakurgaon Ltd. | [16 empty] | 21 | 36 | [7 empty] | 0 | 58560
| Intraco Solar 30 MW | [6 empty] | 2 | 6 | 20 | 26 | 33 | 34 | 27 | 10 | 8 | 6 | 0 | [9 empty] | 175481
| Adani Power Jharkhanda Ltd | 810 | 822 | 818 | 793 | 621 | 403 | 0 |  | 0 | [17 empty] | 4752501
178 | Teesta Solar Limited | [6 empty] | 19 | 64 | 114 | 150 | 173 | 180 | 166 | 74 | 45 | 27 | 2 | [9 empty] | 1056090