## Forecast
[5 empty] | Power Grid Company of Bangladesh Ltd. | [10 empty] | QF-LDC-07
|  |  | Report on Forecasted Generation & Demand of national grid on | [6 empty] | 2023-12-04 | Monday
|  | Date (day): | 2023-12-04 |  | Monday
| Probable Maximum |  | Generation : |  | (a) At Day Peak Hour : | 12601.6 | MW |  |  | (b) At Evening Peak Hour : |  | 13916 | MW
Sl. | [6 empty] | Present | Actual Generation |  | Forecasted Available Gen. on |  | Ev. Peak Gen.Shortage |  | Plants under |  | Probable
No. | Name of the Power Station |  | Fuel | Producer | Installed Capacity |  | Capacity | On | 2023-12-03 | 2023-12-04 | during | for Fuel | for plant. S/D | Shut down (date)/ |  | Start up
[8 empty] | Day Peak | Ev. Peak | Day Peak | Ev. Peak | Limitation | M/C Problem | Remarks |  | Date
[5 empty] | Unit No. X Capacity | MW | MW | MW | MW | MW | MW | MW | MW
1 | Ghorasal Repowered CCPP:Unit-3 (GT |  | Gas | PDB | 1*260 | 260 | 260 | 0 | 0 | 0 | 0 |  | 260 | Under maint.
2 | Ghorasal Repowered CCPP Unit-4 |  | Gas | PDB | 1*210 | 210 | 180 | 0 | 0 | 0 | 0 |  | 180 | Under maint
| Ghorasal TPP Unit-5 |  | Gas | PDB | 1*210 | 210 | 190 | 180 | 180 | 180 | 180
3 | Ghorasal 365 MW CCPP Unit-7 |  | Gas | PDB | 1*243+1*122 | 365 | 365 | 0 | 0 | 0 | 0 |  | 365 | Air Compressor problem
| Ghorashal 78.5 MW PP(MAX) |  | Gas | QRPP | 2*40 | 0 | 0 | 0 | 0 | 0 | 0 |  |  | Contract Expired
4 | Ghorashal 108 MW PP (Regent) |  | Gas | IPP | 34*3.35 | 108 | 108 | 73 | 71 | 74 | 74 | 34 |  | Gas shortage
5 | Haripur GTPP |  | Gas | SBU, PDB | 2*32 | 32 | 20 | 0 | 0 | 0 | 0 |  | 20 | Under maint.
6 | Haripur 412 MW CCPP |  | Gas | EGCB | 1*273+1*139 | 412 | 412 | 366 | 354 | 350 | 360 | 52 |  | Gas shortage
7 | Haripur 360 MW CCPP(HPL) |  | Gas | IPP | 1*235+1*125 | 360 | 360 | 0 | 0 | 0 | 0 |  |  | Contract Expired
8 | Meghnaghat 450 MW CCPP(MPL) |  | Gas | IPP | 2*150+1*150 | 450 | 450 | 380 | 380 | 380 | 380
9 | Meghnaghat 100 MW(IEL) |  | HFO | NENP | 12*8.9 | 100 | 100 | 0 | 13 | 92 | 100
10 | Meghnaghat CCPP(Summit) |  | Gas | IPP | 2*110+1*110 | 335 | 335 | 0 | 0 | 0 | 0 | 335 |  | Gas shortage
11 | Madanganj 102 PP(Summit) |  | HFO | NENP | 6*17 | 102 | 102 | 0 | 58 | 80 | 80 |  | 22 | Engine problem
12 | Madanganj-55 MW PP(Summit) |  | HFO | IPP | 3*17.08+1*11.3 | 55 | 55 | 0 | 35 | 55 | 55
13 | Keraniganj 100 MW PP (Powerpac) |  | HFO | NENP | 8*13.45 | 100 | 75 | 0 | 0 | 30 | 40 | 35 |  | Fuel shortage
14 | Narshingdi 22 MW PP (Doreen) |  | Gas | SIPP, REB | 8*2.90 | 22 | 22 | 13 | 0 | 15 | 15 |  | 7 | Engine problem
15 | 210 MW Siddhirgonj TPP |  | Gas | PDB | 1*210 | 210 | 115 | 0 | 0 | 0 | 0 |  | 115 | Under maint.
16 | Siddhirgonj 2*120 MW GTPP |  | Gas | EGCB | 2*105 | 210 | 210 | 0 | 0 | 0 | 0 | 210 |  | Gas shortage
17 | Siddhirganj 100 PP(Dutch Bangla) |  | HFO | NENP | 12*8.9 | 100 | 100 | 0 | 33 | 90 | 90 |  | 10 | Engine problem
18 | Siddhirganj 335 MW CCPP |  | Gas | EGCB | 1*217+118 | 335 | 335 | 266 | 250 | 290 | 300 | 35
19 | Gagnagar 102 MW PP (Digital Power) |  | HFO | IPP | 12*8.924 | 102 | 102 | 0 | 8 | 100 | 100
20 | Katpotti 52 MW PP (Sinha) |  | HFO | IPP | 7*7.9 | 51 | 0 | 0 | 0 | 0 | 0 | 51 |  | Fuel shortage
21 | Kamalaghat 54 MW PP(Banco Energy) |  | HFO | IPP | 3*18 | 54 | 54 | 0 | 35 | 0 | 17 | 37 |  | Fuel shortage
22 | Kodda 150 MW PP |  | HFO | BPDB-RPCL | 9*17.06 | 149 | 149 | 64 | 98 | 48 | 48 | 101
23 | Manikganj 55 MW PP (Northern) |  | HFO | IPP | 3*19.3 | 55 | 55 | 17 | 17 | 0 | 35 | 20 |  | Fuel shortage
24 | Nababganj 55 MW PP (Southern power ) |  | HFO | IPP | 3*19.3 | 55 | 55 | 0 | 35 | 0 | 35
25 | Bosila 108 MW PP(CLC) |  | HFO | IPP | 12*8.775+1*3.5 | 108 | 0 | 0 | 0 | 0 | 0
26 | Summit Power,(Madhabdi+Ashulia) |  | Gas | SIPP,REB | 3*3.67+4*8.73 | 80 | 80 | 35 | 35 | 38 | 38 |  | 42 | Engine problem
27 | Maona 33 MW PP(Summit) |  | Gas | SIPP,REB | 4*8.73 | 33 | 33 | 25 | 25 | 33 | 33
28 | Rupganj 33 MW PP(Summit) |  | Gas | SIPP,REB | 4*8.73 | 33 | 33 | 16 | 25 | 33 | 33
29 | Gazipur 52 MW PP |  | HFO | RPCL | 6*8.9 | 52 | 52 | 8 | 17 | 8 | 16 | 36 |  | Fuel shortage
30 | Tongi 80 MW GTPP |  | Gas | PDB | 1* 105 | 105 | 105 | 0 | 0 | 0 | 0 | 105 |  | Gas shortage
31 | Kodda 300 MW PP Unit-2 (Summit) |  | HFO | IPP | 18*17.076 | 300 | 300 | 15 | 90 | 300 | 300
| Bramhangoan 100 MW PP (Aggreko) |  | HSD | IPP | 114*0.959 | 0 | 0 | 0 | 0 | 0 | 0 |  |  | Contract Expired
| Aurahati 100MW PP (Aggreko) |  | HSD | IPP | 0.85*23+0.95*91 | 0 | 0 | 0 | 0 | 0 | 0 |  |  | Contract Expired
32 | Kodda 149 MW PP Unit-1 (Summit) |  | HFO | IPP | 8*18.45+8.97 | 149 | 149 | 36 | 58 | 18 | 80 | 69 |  | Fuel shortage
33 | Gazipur 100 MW PP |  | HFO | RPCL | 6*17.5 | 105 | 105 | 52 | 105 | 52 | 105
34 | Meghnaghat 104 MW PP (OPCL) |  | HFO | IPP | 18.5*6 | 104 | 104 | 0 | 35 | 26 | 52 | 52 |  | Fuel shortage
35 | Manikgonj 162MW PP(MPGL) |  | HFO | IPP | 9*18 | 162 | 162 | 17 | 54 | 35 | 54 | 108 |  | Fuel shortage
36 | Spectra Solar Plant Ltd. |  | Solar | IPP | 35 | 35 | 35 | 32 | 0 | 35 | 0
37 | Kanchan Purbachal Power Generation Ltd. |  | HFO | IPP | 18.4*3 | 55 | 55 | 0 | 17 | 17 | 35 | 20 |  | Fuel shortage
| Meghnaghat Unique power |  | Gas | IPP | 586 | 0 | 0 | 0 | 0 | 0 | 0
| Summit Meghanghat-2 589 MW(Gas) |  | Gas | IPP | 589 | 0 | 0 | 0 | 0 | 0 | 0
| Dhaka area Total |  |  |  |  | 5763 | 5422 | 1595 | 2028 | 2379 | 2655 | 1300 | 1021
38 | Chattogram TPP-1 |  | Gas | PDB | 1*210 | 210 | 180 | 0 | 0 | 0 | 0 | 180 |  | Gas shortage
| Chattogram TPP-2 |  | Gas | PDB | 1*210 | 210 | 180 | 0 | 0 | 0 | 0 |  | 180 | Under maint
39 | Raozan 25 MW PP |  | HFO | RPCL | 3*8.9 | 25 | 25 | 0 | 9 | 8 | 17 | 8 |  | Fuel shortage
40 | Teknaf 20MW PP (Solartech) |  | Solar | IPP | 20 | 20 | 20 | 11 | 0 | 20 | 0
41 | Patenga 50MW PP (Baraka) |  | HFO | IPP | 8*6.98 | 50 | 50 | 6 | 18 | 6 | 18 | 32 |  | Fuel shortage
42 | Karnaphuli Hydro PP Unit-1,2,3,4, 5 |  | Hydro | PDB | 2*40+3*50 | 230 | 230 | 86 | 86 | 86 | 86 | 144 |  | Low water lavel
43 | Sikalbaha 225MW CCPP |  | Gas/HSD | PDB | 1*150+1*75 | 225 | 225 | 193 | 192 | 200 | 200
44 | Sikalbaha Peaking GT |  | Gas/HSD | PDB | 1*150 | 150 | 150 | 0 | 0 | 0 | 0 |  | 150 | Under maint
45 | Sikalbaha 105 MW PP (Baraka Sikalbaha) |  | HFO | IPP | 6*17.5 | 105 | 105 | 2 | 17 | 17 | 17 | 88 |  | Fuel shortage
46 | Hathazari 100 MW peaking PP |  | HFO | PDB | 11*8.9 | 98 | 98 | 0 | 66 | 50 | 65 | 33 |  | Fuel shortage
47 | Dohazari -Kalaish 100 MW Peaking |  | HFO | PDB | 6*17 | 102 | 102 | 0 | 17 | 0 | 17 | 85 |  | Fuel shortage
48 | Juldah 100 MW Unit-1 (Acorn) |  | HFO | NENP | 8*13.45 | 100 | 100 | 0 | 12 | 12 | 12 | 88 |  | Fuel shortage
49 | Juldah 100 MW PP Unit-3 (Acorn) |  | HFO | IPP | 8*13.5 | 100 | 100 | 0 | 0 | 12 | 12 | 88 |  | Fuel shortage
50 | Barabkunda 22 MW PP (Regent) |  | Gas | SIPP, PDB | 8*2.90 | 22 | 22 | 13 | 13 | 12 | 12 | 10 |  | Gas shortage
* | Malancha, Ctg. EPZ (United) |  | Gas |  | 5*8.73+3*9.34 |  | 0 | 2 | 2 | 10 | 20
51 | Chattogram 108 MW PP (ECPV) |  | HFO | IPP | 16*7 | 108 | 108 | 0 | 0 | 0 | 0 | 108 |  | Fuel shortage
52 | Kaptai 7 MW Solar PP |  | Solar | PDB | 7.4 MW | 7 | 7 | 4 | 0 | 5 | 0
53 | Anwara 300 MW PP (United) |  | HFO | IPP | 17*17+24 | 300 | 300 | 5 | 203 | 200 | 260 | 40 |  | Fuel shortage
54 | Jodiac Power |  | HFO | IPP | 3*18.55+1*3.6 | 54 | 54 | 0 | 17 | 17 | 36 | 18 |  | Fuel shortage
55 | Karnaphuli Power Ltd. |  | HFO | IPP | 18.415*6+6.5 | 110 | 110 | 17 | 17 | 17 | 17 | 93 |  | Fuel shortage
56 | Juldah unit-2 (Acorn) |  | HFO | IPP | 8*13.6 | 100 | 100 | 0 | 0 | 12 | 12 | 88 |  | Fuel shortage
57 | Anlima Energy Ltd. |  | HFO | IPP | 6*21.2 | 116 | 116 | 17 | 17 | 17 | 17 | 99 |  | Fuel shortage
58 | Mirsharai 150 MW |  | Gas/HFO | BPDB-RPCL | 18.5*9 | 163 | 163 | 0 | 0 | 0 | 0 | 163 |  | Fuel shortage
59 | SS Power I |  | Coal | SS Power | 2*612 | 1224 | 1224 | 482 | 480 | 500 | 500
| Cox's Bazar Wind |  | Wind | IPP | 66 | 0 | 0 | 0 | 5 | 10 | 10 |  |  | On test.
| Matarbari 2*600 MW (CPGCL) |  | Coal | CPGCL | 0 | 0 | 0 | 501 | 493 | 420 | 600 |  |  | On test.
| Mirsharai 150 MW (Gas) |  | Gas | BPDB-RPCL | 18.5*9 | 0 | 0 | 0 | 0 | 0 | 0
| Chattogram area Total |  |  |  |  | 3829 | 3769 | 1339 | 1664 | 1631 | 1928 | 1365 | 330
| Ashuganj TPP Unit- 3 |  | Gas | APSCL | 1*150 | 0 | 0 | 0 | 0 | 0 | 0 |  |  | Contract Expired
| Ashuganj TPP Unit- 4 |  | Gas | APSCL | 1*150 | 0 | 0 | 0 | 0 | 0 | 0 |  |  | Contract Expired
| Ashuganj TPP Unit- 5 |  | Gas | APSCL | 1*150 | 0 | 0 | 0 | 0 | 0 | 0 |  |  | Contract Expired
60 | Ashuganj 225 MW CCPP |  | Gas | APSCL | 1*142+1*75 | 221 | 221 | 0 | 0 | 0 | 0 |  | 221 | Under maint.
61 | Ashuganj 450 MW CCPP(North) |  | Gas | APSCL | 1*360 | 360 | 360 | 305 | 310 | 320 | 320 | 40 |  | Gas shortage
62 | Ashuganj 450 MW CCPP(South) |  | Gas | APSCL | 1*360 | 360 | 360 | 0 | 0 | 250 | 320 |  | 360 | Under maint.
63 | Ashuganj 420 MW CCPP(East) |  | Gas | APSCL | 284*1+116*1 | 400 | 400 | 393 | 393 | 400 | 400
64 | Ashuganj 50 MW PP |  | Gas | APSCL | 14*3.968 | 53 | 45 | 43 | 47 | 47 | 47
65 | Ashuganj 55 MW PP (Precision) |  | Gas | QRPP | 0 | 55 | 0 | 24 | 24 | 25 | 25 | 30 |  | Gas shortage
66 | Ashuganj 195 MW PP (APSCL-United) |  | Gas | IPP | 20*9.73+1*16 | 195 | 195 | 65 | 102 | 8 | 8 | 187 |  | Gas shortage
67 | Ashuganj 51 MW PP (Midland) |  | Gas | IPP | 6*9.34 | 51 | 51 | 43 | 43 | 51 | 51
68 | Ashuganj 150 MW PP (Midland) |  | HFO | IPP | 23*7.015 | 150 | 150 | 20 | 114 | 150 | 150
69 | Titas 50 MW Peaking PP |  | HFO | PDB | 6*8.92 | 52 | 52 | 0 | 0 | 0 | 20
70 | Chandpur 150 MW CCPP |  | Gas | PDB | 1*106+1*57 | 163 | 163 | 0 | 0 | 0 | 0 |  | 163 | Under Maint.
71 | Chandpur 200 MW (Desh energy) |  | HFO | IPP | 12*18.4 | 200 | 200 | 52 | 138 | 200 | 200
72 | Feni 22 MW PP (Doreen) |  | Gas | SIPP, PDB | 8*2.90 | 22 | 22 | 16 | 18 | 18 | 18 |  | 4 | Engine problem
73 | Feni 11 MW PP (Doreen) |  | Gas | SIPP, REB | 4*2.90 | 11 | 11 | 11 | 8 | 11 | 11
** | Impoprt (Tripura) |  |  | Imported power | 0 | 160 | 160 | 106 | 112 | 128 | 140
74 | Jangalia 33 MW PP (Summit) |  | Gas | SIPP, PDB | 4*8.73 | 33 | 33 | 25 | 33 | 33 | 33
75 | Jangalia 52 MW PP (Lakdanavi) |  | HFO | IPP | 6*8.92 | 52 | 52 | 0 | 8 | 52 | 52
76 | Cumilla 25 MW PP (Summit) |  | Gas | SIPP, REB | 3*3.67+2*6.97 | 25 | 25 | 8 | 10 | 10 | 10 |  | 15 | Engine problem
| Daudkandi 200 MW PP (B.Trac) |  | HSD | IPP | 154*1.4 | 0 | 0 | 0 | 0 | 0 | 0 |  |  | Contract Expired
77 | Feni Lanka Power |  | HFO | IPP | 7*18.415+1*9.78 | 114 | 114 | 0 | 17 | 114 | 114
78 | Chowmuhani 113 MW |  | HFO | IPP | 12*9.78+2*3.1 | 113 | 113 | 9 | 75 | 100 | 100 |  | 13 | Engine problem
79 | Bhairob 54.5 MW |  | HFO | IPP | 3*18.2 | 54 | 54 | 17 | 17 | 17 | 17 |  | 37 | Engine problem
80 | Chandpur 115(Doreen) |  | HFO | IPP | 4*18.5+2*22.5 | 115 | 115 | 16 | 52 | 17 | 53 | 62 |  | Fuel shortage
| Cumilla Area Total |  |  |  |  | 2959 | 2896 | 1153 | 1521 | 1951 | 2089 | 319 | 813
81 | RPCL 210MW CCPP |  | Gas | IPP | 4*35+1*70 | 210 | 202 | 33 | 34 | 60 | 70 | 132 |  | Gas shortage
82 | Tangail 22 MW PP (Doreen) |  | Gas | SIPP, PDB | 8*2.90 | 22 | 22 | 0 | 0 | 0 | 0 |  | 22 | Contract Expired
83 | Jamalpur 95 MW PP(Powerpac) |  | HFO | IPP | 0 | 95 | 0 | 0 | 0 | 0 | 0
84 | Sarishabari 3 MW Solar Plant |  | Solar | IPP | 1*3 | 3 | 3 | 2 | 0 | 1.6 | 0
85 | Mymensingh 200 MW PP (United) |  | HFO | IPP | 9.78*21 | 200 | 200 | 58 | 105 | 84 | 100 | 100 |  | Fuel shortage
86 | Jamalpur 115 MW PP (United) |  | HFO | IPP | 9.78*12 | 115 | 115 | 57 | 45 | 56 | 85 | 30 |  | Fuel shortage
87 | Sutiakhali 50 MW Solar PP |  | Solar | IPP | 50 | 50 | 50 | 49 | 0 | 50 | 0
88 | Tangail Palli Power Gen 22 MW |  | HFO | IPP | 4*6.7 | 22 | 22 | 6 | 4 | 6 | 6 | 16 |  | Fuel shortage
| Mymensingh Area Total |  |  |  |  | 717 | 614 | 205 | 188 | 257.6 | 261 | 132 | 22
89 | Fenchugonj CCPP Phase-1 |  | Gas | PDB | 2*32+1*33 | 97 | 70 | 43 | 43 | 43 | 43 |  | 27 | Machine problem.
90 | Fenchugonj CCPP Phase-2 |  | Gas | PDB | 2*35+1*35 | 104 | 90 | 22 | 28 | 28 | 28 |  | 62 | Engine problem
91 | Kushiara 163 MW CCPP (KP) |  | Gas | IPP | 1*109+1*54 | 163 | 163 | 0 | 0 | 0 | 0 | 163 |  | Gas shortage
92 | Shajibazar 330 MW CCPP |  | Gas | PDB | 3*110 | 330 | 330 | 0 | 0 | 0 | 0 |  | 330 | Under maint.
93 | Fenchugonj 51 MW PP (Barakatullah) |  | Gas | RPP | 19*2.90 | 51 | 51 | 0 | 10 | 25 | 25 | 26 |  | Gas shortage
94 | Fenchuganj 44 MW (Energyprima) |  | Gas | NENP | 12*3.3+5*2 | 50 | 50 | 0 | 10 | 25 | 25 | 25 |  | Gas shortage
95 | Hobiganj 11 MW PP Cofidence-E |  | Gas | SIPP, REB | 4*2.90 | 11 | 11 | 8 | 8 | 8 | 8 |  | 3 | Engine problem
96 | Shahjibazar GTPP Unit- 8 & 9 |  | Gas | PDB | 2*35 | 70 | 66 | 0 | 0 | 0 | 0 |  | 66 | Under maint.
97 | Shahjibazar 86 MW PP (Shahjibazar) |  | Gas | RPP | 32*2.90 | 86 | 86 | 60 | 40 | 40 | 40 | 46 |  | Gas shortage
98 | Shahjibazar 100 MW GTPP |  | Gas | PDB | 1*100 | 100 | 100 | 0 | 0 | 0 | 0 |  | 100 | Under maint.
99 | Sylhet 225 MW CCPP |  | Gas | PDB | 1*142+1*89 | 231 | 231 | 127 | 127 | 128 | 128 |  | 103 | Machine problem
100 | Sylhet 20 MW GTPP |  | Gas | PDB | 1*20 | 20 | 20 | 0 | 0 | 0 | 0
| Sylhet 50 MW PP (EPL) |  | Gas | NENP | 27*2 | 0 | 0 | 0 | 0 | 0 | 0 |  |  | Contract Expired
101 | Shahjahanulla 25 MW PP |  | Gas | SIPP, REB | 3*9.34 | 25 | 25 | 0 | 16 | 16 | 16 | 9 |  | Gas shortage
102 | Bibiana-II 341 MW CCPP (Summit) |  | Gas | IPP | 1*222+1*119 | 341 | 341 | 300 | 275 | 300 | 300 |  |  | FGMO
103 | Bibiyana-III 400 MW CCPP |  | Gas | PDB | 285*1+134*1 | 400 | 400 | 347 | 367 | 400 | 400
104 | Sylhet 10MW PP (Desh) |  | Gas | RPP | 6*1.95 | 10 | 10 | 10 | 10 | 10 | 10
105 | Bibiyana South 400 MW |  | Gas | PDB | 400 MW | 383 | 383 | 395 | 400 | 400 | 400
| Sylhet Area Total |  |  |  |  | 2472 | 2427 | 1312 | 1334 | 1423 | 1423 | 269 | 691
106 | Bheramara GTPP Unit-3 |  | HSD | PDB | 1*20 | 20 | 16 | 0 | 0 | 0 | 0 | 16 |  | Fuel conservation
| Bheramara (HVDC ) |  | 0 | Imported power | 2*500 | 1000 | 1000 | 444 | 444 | 449 | 449
107 | Khulna 115 PP MW (KPCL-2) |  | HFO | NENP | 7*17 | 115 | 115 | 0 | 24 | 32 | 48 | 67 |  | Fuel shortage
108 | Faridpur 50 MW Peaking PP |  | HFO | PDB | 8*6.89 | 54 | 54 | 0 | 0 | 0 | 50
109 | Khulna 225 MW CCPP |  | HSD | NWPGCL | 1*150+1*75 | 230 | 230 | 0 | 0 | 0 | 0 | 230 |  | Fuel shortage
110 | Gopalganj 100 MW Peaking PP |  | HFO | PDB | 16*6.98 | 109 | 109 | 0 | 0 | 0 | 70 | 39 |  | Fuel shortage
111 | Bheramara 410 MW CCPP |  | Gas | NWPGCL | 1*278+1*132 | 410 | 410 | 0 | 0 | 0 | 0 | 410 |  | Gas shortage
112 | Noapara 40 MW PP (Khanjahan Ali) |  | HFO | NENP | 5*8.5 | 40 | 40 | 0 | 0 | 0 | 8 | 32 |  | Fuel shortage
| Noapara 100 MW PP (Bangla Trac) |  | HSD | IPP | 70*1.4 | 0 | 0 | 0 | 0 | 0 | 0
113 | Rupsha 105 MW PP (Orion rupsha) |  | HFO | IPP | 6*18.445 | 105 | 105 | 0 | 17 | 90 | 90 |  | 15 | Engine problem
114 | Madhumati 100 MW PP |  | HFO | NWPGCL | 6*18 | 105 | 105 | 0 | 0 | 0 | 0 | 105 |  | Fuel shortage
115 | Mongla Orion 100 MW Solar PP |  | Solar | IPP | 100 | 100 | 100 | 86 | 0 | 100 | 0
116 | Khulna 330 MW CCPP (OIL) |  | Gas/HSD | BPDB | 1*220+1*110 | 336 | 336 | 0 | 0 | 0 | 0 | 336 |  | Fuel shortage
117 | Rampal 1320 MW (BIFPCL) |  | Coal | NTPC&BPDB | 660*2 | 617 | 617 | 411 | 377 | 620 | 620
| Kulna 225 MW CCPP (GAS) |  | Gas | NWPGCL | 0 | 0 | 0 | 0 | 0 | 0 | 0 |  |  | On test.
| Khulna Area Total |  |  |  |  | 3241 | 3237 | 941 | 862 | 1291 | 1335 | 1235 | 15
118 | Barisal 110 MW PP (Summit ) |  | HFO | IPP | 7*17.076 | 110 | 110 | 0 | 0 | 16 | 110
119 | Bhola 33 MW PP (Venture) |  | Gas | NENP | 1*34.50 | 40 | 40 | 13 | 18 | 21 | 25 |  | 15 | Engine problem
120 | Bhola 225 MW CCPP |  | Gas | PDB | 2*63+1*68 | 194 | 194 | 130 | 65 | 130 | 130 |  | 64 | ST Under maint.
| Bhola 95 MW PP (Aggreko) |  | Gas | QRPP | 96*1.10 | 0 | 0 | 0 | 0 | 0 | 0 |  |  | Contract Expired |  | From 18-3-2022
121 | Payra 1320 MW |  | Coal | BCPCL | 2*622 | 1244 | 1244 | 850 | 1090 | 1000 | 1220
122 | Bhola Nutan Biddut BD LTD |  | Gas | IPP | 220 | 220 | 220 | 220 | 220 | 220 | 220
123 | United Payra Power Ltd. |  | HFO | IPP | 8*18.5+1*9.5 | 150 | 150 | 0 | 24 | 0 | 150
124 | Barisal 307 MW |  | Coal | IPP | 307*1 | 307 | 307 | 140 | 307 | 250 | 300
| Barisal Area Total |  |  |  |  | 2265 | 2265 | 1353 | 1724 | 1637 | 2155 | 0 | 79
125 | Baghabari 71 MW GTPP |  | Gas | PDB | 1*71 | 71 | 71 | 0 | 0 | 0 | 0 | 71 |  | Gas shortage
| Baghabari 100 MW GTPP |  | Gas | PDB | 1*100 | 100 | 100 | 0 | 0 | 0 | 0 | 100 |  | Gas shortage
126 | Baghabari 50 MW Peaking PP |  | HFO | PDB | 6*8.9 | 52 | 52 | 0 | 0 | 0 | 30 | 22 |  | Fuel shortage
127 | Bera 70 MW Peaking PP |  | HFO | PDB | 9*8.29 | 71 | 71 | 0 | 0 | 0 | 20 |  | 51 | Engine problem
128 | Amnura 50 MW PP(Sinha) |  | HFO | NENP | 7*7.79 | 50 | 28 | 0 | 0 | 28 | 28
129 | Katakhali 50 MW PP (Northern) |  | HFO | QRPP | 6*8.9 | 50 | 50 | 0 | 0 | 34 | 42 |  | 8 | Engine problem
130 | Katakhali 50 MW Peaking PP |  | HFO | PDB | 6*8.7 | 50 | 50 | 0 | 0 | 30 | 40 |  | 10 | Engine problem
131 | Sirajgonj 225MW CCPP Unit-1 |  | Gas/HSD | NWPGCL | 1*150+1*75 | 210 | 210 | 0 | 0 | 0 | 0 | 210 |  | Gas shortage
132 | Sirajgonj 225MW CCPP Unit-2 |  | Gas/HSD | NWPGCL | 1*150+1*75 | 220 | 220 | 0 | 0 | 0 | 0 | 220 |  | Fuel shortage
133 | Sirajgonj 225MW CCPP Unit-3 |  | Gas/HSD | NWPGCL | 1*141 | 220 | 220 | 0 | 0 | 0 | 0 | 220 |  | Gas shortage
134 | Sirajgonj 400 MW CCPP Unit-4 |  | Gas/HSD | SNWPGCL | 1*282+1*132 | 414 | 414 | 377 | 278 | 414 | 414
135 | Santahar 50 MW Peaking PP |  | HFO | PDB | 6*8.7 | 50 | 50 | 0 | 0 | 0 | 38 | 12 |  | Fuel shortage
136 | Bogra 22 MW PP (GBB) |  | Gas | RPP | 0 | 22 | 0 | 0 | 0 | 0 | 0 |  |  | Contract Expired
| Bogura 20 MW PP (Energyprima) |  | Gas | NENP | 5*3.3+5*2 | 0 | 0 | 0 | 0 | 0 | 0 |  |  | Contract Expired
137 | Ullapara 11 MW PP (Summit) |  | Gas | SIPP, REB | 4*2.90 | 11 | 11 | 11 | 11 | 11 | 11
138 | Natore 52 MW PP (Rajlanka) |  | HFO | IPP | 6*8.92 | 52 | 52 | 0 | 8 | 52 | 52
139 | Chapainawabganj 100 MW Peaking PP |  | HFO | PDB | 12*8.924 | 104 | 104 | 0 | 50 | 40 | 86 |  | 18 | Engine problem
140 | Baghabari 200 MW PP (Paramount) |  | HSD | IPP | 135*1.6 | 200 | 200 | 0 | 0 | 0 | 0 | 200 |  | Fuel shortage
141 | Bagura 113 MW PP (Confidence)-2 |  | HFO | IPP | 6*18.55+7.2 | 113 | 113 | 0 | 71 | 35 | 55 | 58 |  | Fuel shortage
142 | Confidence Power Bogura Unit-1 113 MW |  | HFO | IPP | 6*18.55 | 113 | 113 | 0 | 55 | 113 | 113
143 | Sirajgonj 6.55 MW Solar |  | Solar | NWPGCL | 1*6 | 6 | 6 | 5 | 0 | 6 | 0
| Adani Power Jharkhanda Ltd |  | Coal | Imported power | 748*2 | 1496 | 1496 | 744 | 759 | 748 | 748
| Rajshahi Area Total |  |  |  |  | 3675 | 3631 | 1137 | 1232 | 1511 | 1677 | 1113 | 87
144 | Barapukuria TPP Unit-1 |  | Coal | PDB | 1*125 | 125 | 85 | 0 | 0 | 0 | 0 | 85 |  | Under maint
| Barapukuria TPP Unit-2 |  | Coal | PDB | 1*125 | 125 | 85 | 0 | 0 | 0 | 0 |  | 85 | Under maint
145 | Barapukuria 275 MW TPP Unit-3 |  | Coal | PDB | 1*275 | 274 | 274 | 170 | 170 | 170 | 170 |  | 104 | Machine problem
146 | Rangpur 20 MW GTPP |  | HSD | PDB | 1*20 | 20 | 20 | 0 | 0 | 0 | 0 | 20
147 | Saidpur 20 MW GTPP |  | HSD | PDB | 1*20 | 20 | 20 | 0 | 0 | 0 | 0 | 20
148 | Rangpur 113 MW PP (Confidence) |  | HFO | IPP | 9*6.984+7*7.015+3.15*2 | 113 | 113 | 0 | 95 | 113 | 113
149 | Sympa Solar Power 8MW |  | Solar | IPP | 8 MW | 8 | 8 | 6 | 0 | 8 | 0
150 | Energypac Power Venture Thakurgaon Ltd. |  | HFO | IPP | 115 | 115 | 115 | 0 | 58 | 70 | 110
151 | Intraco Solar 30 MW |  | Solar | IPP | 1*30 | 30 | 30 | 31 | 0 | 30 | 0
152 | Teesta Solar Limited |  | Solar | BPCL | 16*12.5 | 200 | 200 | 171 | 0 | 130 | 0
| Rangpur Area Total |  |  |  |  | 1030 | 950 | 378 | 323 | 521 | 393 | 125 | 189
| Total |  |  |  |  | 25951 | 25211 | 9413 | 10876 | 12601.6 | 13916 | 5858 | 3247
A. |  | 2023-12-03 | (Yesterday) |  |  |  |  | Sunday
1 | Highest Generation : |  |  | 10876 | MW at | 18:00 | hrs | 11 Evening Peak Hour : | [5 empty] | 18:00 | hrs.
2 | Minimum Generation : |  |  | 7314 | MW at | 5:00 | hrs | 12 Max. Demand (Generation end) at evening peak hour : | [5 empty] | 10876 | MW
3 | Day peak Generation : |  |  | 9413 | MW at | 12:00 | hrs | 13 Max. Demand (Substation end) at evening peak hour : | [5 empty] | 10511.06 | MW
4 | Evening peak Generation : |  |  | 10876 | MW at | 18:00 | hrs | 14 Load Shed (Substation end) at evening peak hour : | [5 empty] | 0 | MW
5 | Total Energy Generation : |  | 223.2025 | MKWHr | By Solar | 2.2799 | MKWHr
| By Gas : | 106.7292 | MKWHr |  | By Oil: | 16.3598 | MKWHr | 15. Area wise Demand (S/S end), Supply (S/S end) & | [5 empty] | 16. Hourly Load Shed during
| By Coal : | 77.6107 | MKWHr |  | By Hydro: | 2.0803 | MKWHr | Load Shed (S/S end) at Evening peak hour in MW : | [5 empty] | Evening Peak hours :
[5 empty] | By Wind: | 0.05856 | MKWHr | Area | Demand | Supply |  | Loadshed |  | Time |  | Loadshed
6 | Generation Shortfall : |  | For Fuel Limitation = |  |  | 5858 | MW | Dhaka | 4216.86 | 4216.86 |  | 0 |  | 18:00 |  | 0
|  |  | For Plants S/D or M/C prob = |  |  | 3247 | MW | Chittagong | 1116.8 | 1116.8 |  | 0 |  | 19:00 |  | 0
|  |  | Total = |  |  | 9105 | MW | Khulna | 1169 | 1169 |  | 0 |  | 19:30 |  | 0
7 | Total Gas Supplied : |  |  | 799.87 | MMCFD |  |  | Rajshahi | 989.4 | 989.4 |  | 0 |  | 20:00 |  | 0
8 | Fuel Cost : | i) Gas : | Taka | 106004552.026 | ii) Oil : | Taka | 219627427.97 | Comilla | 877 | 877 |  | 0 |  | 21:00 |  | 0
|  | iii) Coal : | Taka | 491536244.44 | Total | Taka | 817168224.436 | Mymensingh | 790 | 790 |  | 0 |  | 22:00 |  | 0
9 | Power flow through E-W Interconnectors : |  |  |  | i) Energy | 0.099 | MKWHr. | Sylhet | 386 | 386 |  | 0 |  | 23:00 |  | 0
| ii) During Peak Demand : |  |  | 130 | MW (W to E) at | 18:00 | hrs | Barisal | 279 | 279 |  | 0 |  | 24:00 |  | 0
| iii) Maximum : |  |  | 130 | MW at | 18:00 | hrs | Rangpur | 687 | 687 |  | 0
10 | Maximum Temperature in Dhaka was |  |  |  | 30.8°C |  |  | Total | 10511.06 | 10511.06 |  | 0
B. |  | 2023-12-04 | (Today) |  |  |  | Monday |  |  | Probable max. temperature in Dhaka |  |  | 30.8°C
Forecast
1 | Maximum Demand* Evening (Generation end) |  |  |  | 11000 | MW |  | 6 Total Load Shed forecast (Substation end) : |  |  |  |  | 0 | MW
2 | Maximum Generation (Generation end) |  |  |  | 13916 | MW |  | 7 Area wise Load Shed forecast (Substation end) :
3 | Maximum Demand* Day (Generation end) |  |  |  | 9600 | MW
4 | Reserve(Generation end) |  |  |  | 2916 | MW |  | Dhaka | Chittagong | Khulna | Rajshahi | Comilla | Mymensingh | Sylhet | Barisal | Rangpur
5 | Total Energy Generation |  |  |  | 225.7473 | MKWHr |  | MW | MW | MW | MW | MW | MW | MW | MW | MW
6 | Actual Minimum Generation up to 8:00 hrs. |  |  |  | 7224 | MW at | 5:00 | 0 | 0 | 0 | 0 | 0 | 0 | 0 | 0 | 0
* Import Through HVDC C/B Interconnector : |  |  |  |  | i) Energy | 15.664 | MKWHr. | ii) HVDC Flow at Peak Time |  | 444 | MW at | 18:00 | hrs.
* Import Through Comilla C/B Interconnector : |  |  |  |  | i) Energy | 2.4202 | MKWHr. | iii) Maximum HVDC Flow : |  | 444 | MW at | 1:00 | hrs.
*Cost for HVDC, Tripura & Solar energy is not usually included in the total fuel cost.
Water Level of Kaptai Lake at 06:00 hr (ft): |  |  |  |  | (a) Yesterday : | 97.67 |  | (b) Today: | 97.52 |  | (c) Rule Curve: |  | 105.73
.
|  |  |  | Sub Divisional Engineer | [6 empty] | Executive Engineer
|  |  |  | Network Operation Division | [6 empty] | Network Operation Division

## YesterdayGen
2023-12-03 | [21 empty] | BR
Plant Name | Ghorasal TPP (Unit-1&2) | Ghorasal Repowered CCPP:Unit-3 (GT | Ghorasal Repowered CCPP Unit-4 | Ghorasal TPP Unit-5 | Ghorasal 365 MW CCPP Unit-7 | Ghorashal 108 MW PP (Regent) | Ghorashal 78.5 MW PP(MAX) | Haripur 412 MW CCPP | Haripur 360 MW CCPP(HPL) | Plant Removed | Haripur GTPP | Meghnaghat 450 MW CCPP(MPL) | Meghnaghat CCPP(Summit) | Meghnaghat 100 MW(IEL) | Madanganj 102 PP(Summit) | Madanganj-55 MW PP(Summit) | Siddhirganj 335 MW CCPP | 210 MW Siddhirgonj TPP | Siddhirgonj 2*120 MW GTPP | Siddhirganj 100 PP(Dutch Bangla) | Gagnagar 102 MW PP (Digital Power) | Kodda 150 MW PP | Keraniganj 100 MW PP (Powerpac) | Bosila 108 MW PP(CLC) | Pagla (DPA ) | Katpotti 52 MW PP (Sinha) | Kamalaghat 54 MW PP(Banco Energy) | Manikganj 55 MW PP (Northern) | Nababganj 55 MW PP (Southern power ) | Narshingdi 22 MW PP (Doreen) | Summit Ashulia | Summit Madhabdi | Maona 33 MW PP(Summit) | Rupganj 33 MW PP(Summit) | Gazipur 52 MW PP | Tongi 80 MW GTPP | Karnaphuli Hydro PP Unit-1, 2 & 3 | Karnaphuli Hydro PP Unit-4 & 5 | Chattogram TPP-1 | Chattogram TPP-2 | Raozan 25 MW PP | Sikalbaha 225MW CCPP (Gas) | Sikalbaha 225MW CCPP(Oil) | Sikalbaha 150MW GTPP | Sikalbaha 150MW GTPP(Oil) | Plant Removed | Tangail Palli Power Gen 22 MW | Hathazari 100 MW peaking PP | Dohazari -Kalaish 100 MW Peaking | Juldah 100 MW Unit-1 (Acorn) | Chattogram 108 MW PP (ECPV) | Patenga 50MW PP (Baraka) | Barabkunda 22 MW PP (Regent) | Malancha, Ctg. EPZ (United) | Ashuganj TPP Unit- 3 | Ashuganj TPP Unit- 4 | Ashuganj TPP Unit- 5 | Ashuganj 450 MW CCPP(North) | Ashuganj 450 MW CCPP(South) | Ashuganj 225 MW CCPP | Ashuganj 195 MW PP (APSCL-United) | Chandpur 150 MW CCPP | Ashuganj 50 MW PP | Ashuganj 55 MW PP (Precision) | Ashuganj 53MW PP (United) | Ashuganj 51 MW PP (Midland) | B.Baria (Aggreko) 85MW | Titas 50 MW Peaking PP | Jangalia 52 MW PP (Lakdanavi) | Feni 22 MW PP (Doreen) | Feni 11 MW PP (Doreen) | Jangalia 33 MW PP (Summit) | Cumilla 25 MW PP (Summit) | Impoprt (Tripura) | RPCL 210MW CCPP | Jamalpur 95 MW PP(Powerpac) | Tangail 22 MW PP (Doreen) | Sarishabari 3 MW Solar Plant | Fenchugonj CCPP Phase-1 | Fenchugonj CCPP Phase-2 | Fenchugonj 51 MW PP (Barakatullah) | Fenchuganj 44 MW (Energyprima) | Kushiara 163 MW CCPP (KP) | Shajibazar 330 MW CCPP | Shahjibazar GTPP Unit- 8 & 9 | Shahjibazar 86 MW PP (Shahjibazar) | Shahjibazar 50MW PP (EPL) | Sylhet 225 MW CCPP | Sylhet 20 MW GTPP | Sylhet 50 MW PP (EPL) | Sylhet 10MW PP (Desh) | Bibiana-II 341 MW CCPP (Summit) | Shahjahanulla 25 MW PP | Hobiganj 11 MW PP Cofidence-E | Daudkandi 200 MW PP (B.Trac) | Kodda 300 MW PP Unit-2 (Summit) | Keranigonj 300 MW PP (APR) | Bramhangoan 100 MW PP (Aggreko) | Mymensingh 200 MW PP (United) | Aurahati 100MW PP (Aggreko) | Kodda 149 MW PP Unit-1 (Summit) | Teknaf 20MW PP (Solartech) | Juldah 100 MW PP Unit-3 (Acorn) | Chandpur 200 MW (Desh energy) | Ashuganj 150 MW PP (Midland) | Bibiyana-III 400 MW CCPP | Jamalpur 115 MW PP (United) | Gazipur 100 MW PP | Sikalbaha 105 MW PP (Baraka Sikalbaha) | Kaptai 7 MW Solar PP | Anwara 300 MW PP (United) | Jodiac Power | Karnaphuli Power Ltd. | Feni Lanka Power | Chowmuhani 113 MW | Juldah unit-2 (Acorn) | Bibiyana South 400 MW | Meghnaghat 104 MW PP (OPCL) | Sutiakhali 50 MW Solar PP | Manikgonj 162MW PP(MPGL) | Anlima Energy Ltd. | Shahjibazar 100 MW GTPP | Bhairob 54.5 MW | Spectra Solar Plant Ltd. | Chandpur 115(Doreen) | Kanchan Purbachal Power Generation Ltd. | Ashuganj 420 MW CCPP(East) | Mirsharai 150 MW (Oil) | Mirsharai 150 MW (Gas) | SS Power I | Cox's Bazar Wind | Matarbari 2*600 MW (CPGCL) | Meghnaghat Unique power | Summit Meghanghat-2 589 MW(Gas) | EasternBlank | Bheramara (HVDC ) | Bheramara GTPP Unit-3 | Bheramara 410 MW CCPP | Khulna 115 MW PP (KPCL-1 & 3) | Khulna 115 PP MW (KPCL-2) | Khulna 225 MW CCPP | Khulna 60MW | Khulna (Aggreeco) 55MW | Faridpur 50 MW Peaking PP | Gopalganj 100 MW Peaking PP | Noapara 40 MW PP (Khanjahan Ali) | Bhola 225 MW CCPP | Bhola 33 MW PP (Venture) | Barisal 110 MW PP (Summit ) | Barisal GT PP Unit-1& 2 | Baghabari 100 MW GTPP | Baghabari 71 MW GTPP | Baghabari 50 MW Peaking PP | Bera 70 MW Peaking PP | Chapainawabganj 100 MW Peaking PP | Amnura 50 MW PP(Sinha) | Katakhali 50 MW PP (Northern) | Katakhali 50 MW Peaking PP | Natore 52 MW PP (Rajlanka) | Santahar 50 MW Peaking PP | Bogra 22 MW PP (GBB) | Bogura 20 MW PP (Energyprima) | Ullapara 11 MW PP (Summit) | Barapukuria TPP Unit-1 | Barapukuria TPP Unit-2 | Barapukuria 275 MW TPP Unit-3 | Rangpur 20 MW GTPP | Saidpur 20 MW GTPP | Sirajgonj 225MW CCPP Unit-1 (Gas) | Sirajgonj 225MW CCPP Unit-1(Oil) | Sirajgonj 225 MW CCPP Unit-2 (Gas) | Sirajgonj 225 MW CCPP Unit-2 (Oil) | Bhola 95 MW PP (Aggreko) | Noapara 100 MW PP (Bangla Trac) | Sirajgonj 225MW CCPP Unit-3 (Gas) | Sirajgonj 225MW CCPP Unit-3 (Oil) | Sirajgonj 400 MW CCPP Unit-4 | Rupsha 105 MW PP (Orion rupsha) | Baghabari 200 MW PP (Paramount) | Bagura 113 MW PP (Confidence)-2 | Madhumati 100 MW PP | Rangpur 113 MW PP (Confidence) | Sirajgonj 400MW CCPP Unit-4 (Oil) | Sympa Solar Power 8MW | Confidence Power Bogura Unit-1 113 MW | Payra 1320 MW | Bhola Nutan Biddut BD LTD (GAS) | Bhola Nutan Biddut BD LTD (OIL) | United Payra Power Ltd. | Sirajgonj 6.55 MW Solar | Mongla Orion 100 MW Solar PP | Energypac Power Venture Thakurgaon Ltd. | Khulna 330 MW CCPP (OIL) | Khulna 330 MW CCPP (GAS) | Rampal 1320 MW (BIFPCL) | Intraco Solar 30 MW | Barisal 307 MW | Adani Power Jharkhanda Ltd | Teesta Solar Limited | Kulna 225 MW CCPP (GAS) | WesternBlank | Eastern Grid Total | Western Grid Total | Total (MW) | Gas (Public) | HVDC | Gas (Private) | HSD (Private) | HFO (Private) | Coal | Hydro | HSD (Public) | HFO (Public) | Tripura | Solar | Wind | Shortage | Water Level
1:00 | 0 | 0 | 0 | 180 | 0 | 0 | 0 | 354 | 0 |  | 0 | 380 | 0 | 0 | 0 | 0 | 267 | 0 | 0 | 0 | 0 | 32 | 0 | 0 | 0 | 0 | 0 | 0 | 0 | 13 | 20 | 15 | 17 | 27 | 8 | 0 | 46 | 40 | 0 | 0 | 0 | 192 | 0 | 0 | 0 |  | 0 | 0 | 0 | 0 | 0 | 0 | 13 | 30 | 0 | 0 | 0 | 285 | 0 | 0 | 102 | 0 | 47 | 27 | 0 | 51 | 0 | 0 | 0 | 18 | 11 | 33 | 10 | 96 | 84 | 0 | 0 | 0 | 43 | 28 | 25 | 25 | 0 | 0 | 0 | 5 | 0 | 130 | 0 | 0 | 10 | 280 | 16 | 5 | 0 | 0 | 0 | 0 | 0 | 0 | 17 | 0 | 0 | 0 | 0 | 320 | 0 | 35 | 0 | 0 | 0 | 0 | 0 | 0 | 0 | 0 | 370 | 0 | 0 | 0 | 0 | 0 | 0 | 0 | 0 | 0 | 375 | 0 | 0 | 416 | 4 | 508 | 0 | 0 |  | 444 | 0 | 0 | 0 | 0 | 0 | 0 | 0 | 0 | 0 | 0 | 124 | 13 | 0 | 0 | 0 | 0 | 0 | 0 | 0 | 0 | 0 | 0 | 0 | 0 | 0 | 0 | 8 | 0 | 0 | 170 | 0 | 0 | 0 | 0 | 0 | 0 | 0 | 0 | 0 | 0 | 300 | 0 | 0 | 0 | 0 | 0 | 0 | 0 | 0 | 800 | 220 | 0 | 0 | 0 | 0 | 0 | 0 | 0 | 362 | 0 | 140 | 677 | 0 | 0 |  | 5010 | 3258 | 8268 | 3005 | 444 | 1468 | 0 | 60 | 3073 | 86 | 0 | 32 | 96 | 0 | 4 | 0 | 97.69
2:00 | 0 | 0 | 0 | 180 | 0 | 0 | 0 | 354 | 0 |  | 0 | 380 | 0 | 0 | 0 | 0 | 264 | 0 | 0 | 0 | 0 | 32 | 0 | 0 | 0 | 0 | 0 | 0 | 0 | 13 | 20 | 15 | 17 | 27 | 8 | 0 | 46 | 40 | 0 | 0 | 0 | 192 | 0 | 0 | 0 |  | 0 | 0 | 0 | 0 | 0 | 0 | 10 | 30 | 0 | 0 | 0 | 285 | 0 | 0 | 102 | 0 | 47 | 26 | 0 | 51 | 0 | 0 | 0 | 18 | 11 | 33 | 10 | 92 | 86 | 0 | 0 | 0 | 43 | 28 | 5 | 5 | 0 | 0 | 0 | 5 | 0 | 130 | 0 | 0 | 10 | 275 | 12 | 5 | 0 | 0 | 0 | 0 | 0 | 0 | 17 | 0 | 0 | 0 | 0 | 319 | 0 | 35 | 0 | 0 | 0 | 0 | 0 | 0 | 0 | 0 | 370 | 0 | 0 | 0 | 0 | 0 | 0 | 0 | 0 | 0 | 380 | 0 | 0 | 320 | 0 | 507 | 0 | 0 |  | 444 | 0 | 0 | 0 | 0 | 0 | 0 | 0 | 0 | 0 | 0 | 130 | 12 | 0 | 0 | 0 | 0 | 0 | 0 | 0 | 0 | 0 | 0 | 0 | 0 | 0 | 0 | 8 | 0 | 0 | 170 | 0 | 0 | 0 | 0 | 0 | 0 | 0 | 0 | 0 | 0 | 300 | 0 | 0 | 0 | 0 | 0 | 0 | 0 | 0 | 700 | 220 | 0 | 0 | 0 | 0 | 0 | 0 | 0 | 358 | 0 | 140 | 565 | 0 | 0 |  | 4855 | 3047 | 7902 | 3007 | 444 | 1421 | 0 | 60 | 2760 | 86 | 0 | 32 | 92 | 0 | 0 | 0 | 97.69
3:00 | 0 | 0 | 0 | 180 | 0 | 0 | 0 | 354 | 0 |  | 0 | 380 | 0 | 0 | 0 | 0 | 265 | 0 | 0 | 0 | 0 | 16 | 0 | 0 | 0 | 0 | 0 | 0 | 0 | 13 | 20 | 15 | 17 | 28 | 8 | 0 | 46 | 40 | 0 | 0 | 0 | 191 | 0 | 0 | 0 |  | 0 | 0 | 0 | 0 | 0 | 0 | 10 | 30 | 0 | 0 | 0 | 280 | 0 | 0 | 102 | 0 | 47 | 26 | 0 | 5 | 0 | 0 | 0 | 18 | 11 | 33 | 10 | 90 | 86 | 0 | 0 | 0 | 43 | 28 | 5 | 5 | 0 | 0 | 0 | 5 | 0 | 130 | 0 | 0 | 10 | 280 | 16 | 5 | 0 | 0 | 0 | 0 | 0 | 0 | 17 | 0 | 0 | 0 | 0 | 321 | 0 | 35 | 0 | 0 | 0 | 0 | 0 | 0 | 0 | 0 | 370 | 0 | 0 | 0 | 0 | 0 | 0 | 0 | 0 | 0 | 385 | 0 | 0 | 320 | 0 | 509 | 0 | 0 |  | 444 | 0 | 0 | 0 | 0 | 0 | 0 | 0 | 0 | 0 | 0 | 85 | 13 | 0 | 0 | 0 | 0 | 0 | 0 | 0 | 0 | 0 | 0 | 0 | 0 | 0 | 0 | 8 | 0 | 0 | 170 | 0 | 0 | 0 | 0 | 0 | 0 | 0 | 0 | 0 | 0 | 300 | 0 | 0 | 0 | 0 | 0 | 0 | 0 | 0 | 540 | 220 | 0 | 0 | 0 | 0 | 0 | 0 | 0 | 371 | 0 | 140 | 528 | 0 | 0 |  | 4805 | 2819 | 7624 | 2969 | 444 | 1381 | 0 | 60 | 2578 | 86 | 0 | 16 | 90 | 0 | 0 | 0 | 97.68
4:00 | 0 | 0 | 0 | 180 | 0 | 0 | 0 | 353 | 0 |  | 0 | 300 | 0 | 0 | 0 | 0 | 276 | 0 | 0 | 0 | 0 | 16 | 0 | 0 | 0 | 0 | 0 | 0 | 0 | 13 | 20 | 15 | 17 | 29 | 8 | 0 | 46 | 40 | 0 | 0 | 0 | 192 | 0 | 0 | 0 |  | 0 | 0 | 0 | 0 | 0 | 0 | 10 | 30 | 0 | 0 | 0 | 280 | 0 | 0 | 65 | 0 | 47 | 27 | 0 | 5 | 0 | 0 | 0 | 18 | 0 | 33 | 10 | 88 | 88 | 0 | 0 | 0 | 43 | 28 | 5 | 5 | 0 | 0 | 0 | 5 | 0 | 130 | 0 | 0 | 10 | 280 | 16 | 5 | 0 | 0 | 0 | 0 | 0 | 0 | 17 | 0 | 0 | 0 | 0 | 320 | 0 | 35 | 0 | 0 | 0 | 0 | 0 | 0 | 0 | 0 | 370 | 0 | 0 | 0 | 0 | 0 | 0 | 0 | 0 | 0 | 340 | 0 | 0 | 320 | 3 | 509 | 0 | 0 |  | 444 | 0 | 0 | 0 | 0 | 0 | 0 | 0 | 0 | 0 | 0 | 85 | 13 | 0 | 0 | 0 | 0 | 0 | 0 | 0 | 0 | 0 | 0 | 0 | 0 | 0 | 0 | 8 | 0 | 0 | 170 | 0 | 0 | 0 | 0 | 0 | 0 | 0 | 0 | 0 | 0 | 300 | 0 | 0 | 0 | 0 | 0 | 0 | 0 | 0 | 520 | 220 | 0 | 0 | 0 | 0 | 0 | 0 | 0 | 364 | 0 | 140 | 471 | 0 | 0 |  | 4647 | 2735 | 7382 | 2926 | 444 | 1265 | 0 | 60 | 2494 | 86 | 0 | 16 | 88 | 0 | 3 | 0 | 97.68
5:00 | 0 | 0 | 0 | 180 | 0 | 0 | 0 | 353 | 0 |  | 0 | 300 | 0 | 0 | 0 | 0 | 281 | 0 | 0 | 0 | 0 | 16 | 0 | 0 | 0 | 0 | 0 | 0 | 0 | 13 | 20 | 15 | 17 | 30 | 8 | 0 | 46 | 40 | 0 | 0 | 0 | 192 | 0 | 0 | 0 |  | 0 | 0 | 0 | 0 | 0 | 0 | 10 | 30 | 0 | 0 | 0 | 280 | 0 | 0 | 65 | 0 | 47 | 27 | 0 | 5 | 0 | 0 | 0 | 18 | 8 | 33 | 10 | 90 | 87 | 0 | 0 | 0 | 43 | 28 | 5 | 5 | 0 | 0 | 0 | 5 | 0 | 130 | 0 | 0 | 10 | 280 | 16 | 5 | 0 | 0 | 0 | 0 | 0 | 0 | 17 | 0 | 0 | 0 | 0 | 320 | 0 | 35 | 0 | 0 | 0 | 0 | 0 | 0 | 0 | 0 | 370 | 0 | 0 | 0 | 0 | 0 | 0 | 0 | 0 | 0 | 300 | 0 | 0 | 320 | 3 | 507 | 0 | 0 |  | 444 | 0 | 0 | 0 | 0 | 0 | 0 | 0 | 0 | 0 | 0 | 85 | 12 | 0 | 0 | 0 | 0 | 0 | 0 | 0 | 0 | 0 | 0 | 0 | 0 | 0 | 0 | 8 | 0 | 0 | 170 | 0 | 0 | 0 | 0 | 0 | 0 | 0 | 0 | 0 | 0 | 300 | 0 | 0 | 0 | 0 | 0 | 0 | 0 | 0 | 520 | 180 | 0 | 0 | 0 | 0 | 0 | 0 | 0 | 364 | 0 | 140 | 471 | 0 | 0 |  | 4620 | 2694 | 7314 | 2899 | 444 | 1224 | 0 | 60 | 2492 | 86 | 0 | 16 | 90 | 0 | 3 | 0 | 97.67
6:00 | 0 | 0 | 0 | 180 | 0 | 12 | 0 | 353 | 0 |  | 0 | 300 | 0 | 0 | 0 | 0 | 290 | 0 | 0 | 0 | 0 | 16 | 0 | 0 | 0 | 0 | 0 | 0 | 0 | 13 | 20 | 15 | 17 | 30 | 8 | 0 | 46 | 40 | 0 | 0 | 0 | 192 | 0 | 0 | 0 |  | 0 | 0 | 0 | 0 | 0 | 0 | 10 | 30 | 0 | 0 | 0 | 310 | 0 | 0 | 65 | 0 | 47 | 27 | 0 | 5 | 0 | 0 | 0 | 18 | 8 | 33 | 10 | 88 | 87 | 0 | 0 | 0 | 43 | 28 | 5 | 5 | 0 | 0 | 0 | 5 | 0 | 130 | 0 | 0 | 10 | 295 | 16 | 5 | 0 | 0 | 0 | 0 | 0 | 0 | 17 | 0 | 0 | 0 | 0 | 365 | 0 | 35 | 0 | 0 | 0 | 0 | 0 | 0 | 0 | 0 | 400 | 0 | 0 | 0 | 0 | 0 | 0 | 0 | 0 | 0 | 300 | 0 | 0 | 320 | 3 | 508 | 0 | 0 |  | 444 | 0 | 0 | 0 | 0 | 0 | 0 | 0 | 0 | 0 | 0 | 85 | 12 | 0 | 0 | 0 | 0 | 0 | 0 | 0 | 0 | 0 | 0 | 0 | 0 | 0 | 0 | 8 | 0 | 0 | 170 | 0 | 0 | 0 | 0 | 0 | 0 | 0 | 0 | 0 | 0 | 340 | 0 | 0 | 0 | 0 | 0 | 0 | 0 | 0 | 520 | 180 | 0 | 0 | 0 | 0 | 0 | 0 | 0 | 372 | 0 | 140 | 477 | 0 | 0 |  | 4760 | 2748 | 7508 | 3013 | 444 | 1291 | 0 | 60 | 2507 | 86 | 0 | 16 | 88 | 0 | 3 | 0 | 97.67
7:00 | 0 | 0 | 0 | 180 | 0 | 22 | 0 | 369 | 0 |  | 0 | 380 | 0 | 0 | 0 | 0 | 283 | 0 | 0 | 0 | 0 | 32 | 0 | 0 | 0 | 0 | 0 | 0 | 0 | 13 | 20 | 15 | 17 | 30 | 8 | 0 | 46 | 40 | 0 | 0 | 0 | 192 | 0 | 0 | 0 |  | 0 | 0 | 0 | 0 | 0 | 0 | 10 | 28 | 0 | 0 | 0 | 345 | 0 | 0 | 65 | 0 | 47 | 27 | 0 | 5 | 0 | 0 | 0 | 18 | 8 | 33 | 10 | 92 | 65 | 0 | 0 | 0 | 43 | 27 | 20 | 12 | 0 | 0 | 0 | 5 | 0 | 130 | 0 | 0 | 10 | 310 | 16 | 5 | 0 | 0 | 0 | 0 | 0 | 0 | 17 | 1 | 0 | 0 | 0 | 409 | 0 | 35 | 0 | 0 | 0 | 0 | 0 | 0 | 0 | 0 | 400 | 0 | 3 | 0 | 0 | 0 | 0 | 1 | 0 | 0 | 393 | 0 | 0 | 320 | 0 | 508 | 0 | 0 |  | 444 | 0 | 0 | 0 | 0 | 0 | 0 | 0 | 0 | 0 | 0 | 85 | 11 | 0 | 0 | 0 | 0 | 0 | 0 | 0 | 0 | 0 | 0 | 0 | 0 | 0 | 0 | 8 | 0 | 0 | 170 | 0 | 0 | 0 | 0 | 0 | 0 | 0 | 0 | 0 | 0 | 370 | 0 | 0 | 0 | 0 | 0 | 0 | 0 | 0 | 530 | 220 | 0 | 0 | 0 | 8 | 0 | 0 | 0 | 364 | 1 | 140 | 520 | 6 | 0 |  | 5065 | 2877 | 7942 | 3171 | 444 | 1485 | 0 | 60 | 2552 | 86 | 0 | 32 | 92 | 20 | 0 | 41.065 | 97.66
8:00 | 0 | 0 | 0 | 180 | 0 | 40 | 0 | 395 | 0 |  | 0 | 380 | 0 | 0 | 0 | 0 | 272 | 0 | 0 | 0 | 0 | 32 | 0 | 0 | 0 | 0 | 0 | 0 | 0 | 13 | 20 | 15 | 17 | 29 | 8 | 0 | 46 | 40 | 0 | 0 | 0 | 192 | 0 | 0 | 0 |  | 0 | 0 | 0 | 0 | 0 | 0 | 10 | 5 | 0 | 0 | 0 | 340 | 0 | 0 | 65 | 0 | 48 | 27 | 0 | 38 | 0 | 0 | 0 | 18 | 8 | 25 | 10 | 86 | 67 | 0 | 0 | 1 | 43 | 28 | 25 | 25 | 0 | 0 | 0 | 40 | 0 | 130 | 0 | 0 | 10 | 320 | 8 | 5 | 0 | 0 | 0 | 0 | 17 | 0 | 17 | 3 | 0 | 0 | 0 | 402 | 10 | 35 | 0 | 2 | 0 | 0 | 0 | 0 | 0 | 0 | 400 | 0 | 17 | 0 | 0 | 0 | 0 | 8 | 0 | 0 | 393 | 0 | 0 | 420 | 0 | 507 | 0 | 0 |  | 444 | 0 | 0 | 0 | 0 | 0 | 0 | 0 | 0 | 0 | 0 | 130 | 11 | 0 | 0 | 0 | 0 | 0 | 0 | 0 | 0 | 0 | 0 | 0 | 0 | 0 | 0 | 11 | 0 | 0 | 170 | 0 | 0 | 0 | 0 | 0 | 0 | 0 | 0 | 0 | 0 | 414 | 0 | 0 | 0 | 0 | 0 | 0 | 1 | 0 | 650 | 220 | 0 | 0 | 2 | 22 | 0 | 0 | 0 | 419 | 9 | 140 | 573 | 22 | 0 |  | 5292 | 3238 | 8530 | 3209 | 444 | 1620 | 0 | 87 | 2879 | 86 | 0 | 32 | 86 | 87 | 0 | 47.75 | 97.66
9:00 | 0 | 0 | 0 | 180 | 0 | 53 | 0 | 400 | 0 |  | 0 | 380 | 0 | 0 | 0 | 0 | 265 | 0 | 0 | 0 | 0 | 48 | 0 | 0 | 0 | 0 | 0 | 0 | 0 | 13 | 20 | 15 | 25 | 28 | 8 | 0 | 46 | 40 | 0 | 0 | 0 | 192 | 0 | 0 | 0 |  | 3 | 0 | 0 | 0 | 0 | 0 | 10 | 3 | 0 | 0 | 0 | 305 | 0 | 0 | 65 | 0 | 47 | 27 | 0 | 51 | 0 | 0 | 0 | 18 | 8 | 25 | 10 | 90 | 67 | 0 | 0 | 1 | 43 | 28 | 0 | 0 | 0 | 0 | 0 | 40 | 0 | 130 | 0 | 0 | 10 | 290 | 8 | 5 | 0 | 0 | 0 | 0 | 56 | 0 | 17 | 10 | 0 | 0 | 0 | 318 | 56 | 35 | 0 | 1 | 0 | 0 | 0 | 0 | 0 | 0 | 370 | 0 | 30 | 0 | 0 | 0 | 0 | 16 | 0 | 0 | 393 | 0 | 0 | 420 | 0 | 507 | 0 | 0 |  | 443 | 0 | 0 | 0 | 0 | 0 | 0 | 0 | 0 | 0 | 0 | 130 | 10 | 0 | 0 | 0 | 0 | 0 | 0 | 0 | 0 | 0 | 0 | 0 | 0 | 0 | 0 | 11 | 0 | 0 | 170 | 0 | 0 | 0 | 0 | 0 | 0 | 0 | 0 | 0 | 0 | 370 | 0 | 0 | 0 | 0 | 0 | 0 | 2 | 0 | 780 | 220 | 0 | 0 | 2 | 38 | 0 | 0 | 0 | 408 | 18 | 140 | 575 | 98 | 0 |  | 5226 | 3415 | 8641 | 3064 | 443 | 1519 | 0 | 175 | 3000 | 86 | 0 | 48 | 90 | 216 | 0 | 84.995 | 97.66
10:00 | 0 | 0 | 0 | 180 | 0 | 68 | 0 | 377 | 0 |  | 0 | 380 | 0 | 0 | 0 | 0 | 260 | 0 | 0 | 0 | 0 | 48 | 0 | 0 | 0 | 0 | 0 | 0 | 0 | 13 | 20 | 15 | 25 | 26 | 8 | 0 | 46 | 40 | 0 | 0 | 0 | 192 | 0 | 0 | 0 |  | 6 | 0 | 0 | 0 | 0 | 0 | 10 | 2 | 0 | 0 | 0 | 285 | 0 | 0 | 65 | 0 | 47 | 27 | 0 | 43 | 0 | 0 | 0 | 18 | 11 | 25 | 8 | 90 | 33 | 0 | 0 | 2 | 43 | 22 | 0 | 0 | 0 | 0 | 0 | 60 | 0 | 130 | 0 | 0 | 10 | 290 | 0 | 5 | 0 | 0 | 0 | 0 | 56 | 0 | 17 | 14 | 0 | 13 | 0 | 326 | 57 | 52 | 0 | 4 | 0 | 0 | 0 | 0 | 0 | 0 | 370 | 0 | 36 | 0 | 1 | 0 | 4 | 14 | 0 | 0 | 393 | 0 | 0 | 420 | 0 | 504 | 0 | 0 |  | 443 | 0 | 0 | 0 | 0 | 0 | 0 | 0 | 0 | 0 | 0 | 80 | 10 | 0 | 0 | 0 | 0 | 0 | 0 | 0 | 0 | 0 | 0 | 0 | 0 | 0 | 0 | 11 | 0 | 0 | 170 | 0 | 0 | 0 | 0 | 0 | 0 | 0 | 0 | 0 | 0 | 370 | 0 | 0 | 0 | 0 | 0 | 0 | 5 | 0 | 800 | 180 | 0 | 0 | 4 | 30 | 0 | 0 | 0 | 409 | 23 | 140 | 593 | 142 | 0 |  | 5211 | 3410 | 8621 | 2925 | 443 | 1505 | 0 | 214 | 3036 | 86 | 0 | 48 | 90 | 274 | 0 | 61 | 97.65
11:00 | 0 | 0 | 0 | 180 | 0 | 73 | 0 | 360 | 0 |  | 0 | 380 | 0 | 0 | 0 | 0 | 260 | 0 | 0 | 0 | 0 | 64 | 0 | 0 | 0 | 0 | 0 | 17 | 0 | 13 | 20 | 15 | 25 | 26 | 8 | 0 | 46 | 40 | 0 | 0 | 0 | 201 | 0 | 0 | 0 |  | 6 | 0 | 0 | 0 | 0 | 6 | 13 | 2 | 0 | 0 | 0 | 295 | 0 | 0 | 65 | 0 | 44 | 26 | 0 | 43 | 0 | 0 | 0 | 16 | 11 | 25 | 8 | 90 | 33 | 0 | 0 | 2 | 43 | 22 | 0 | 0 | 0 | 0 | 0 | 60 | 0 | 127 | 0 | 0 | 10 | 300 | 0 | 5 | 0 | 8 | 0 | 0 | 56 | 0 | 30 | 14 | 0 | 48 | 5 | 326 | 57 | 52 | 0 | 4 | 0 | 0 | 4 | 0 | 0 | 0 | 370 | 0 | 38 | 0 | 17 | 0 | 17 | 35 | 1 | 0 | 393 | 0 | 0 | 450 | 0 | 476 | 0 | 0 |  | 444 | 0 | 0 | 0 | 0 | 0 | 0 | 0 | 0 | 0 | 0 | 80 | 13 | 0 | 0 | 0 | 0 | 0 | 0 | 0 | 0 | 0 | 0 | 0 | 0 | 0 | 0 | 11 | 0 | 0 | 170 | 0 | 0 | 0 | 0 | 0 | 0 | 0 | 0 | 0 | 0 | 370 | 0 | 0 | 0 | 0 | 0 | 0 | 5 | 0 | 820 | 180 | 0 | 0 | 4 | 81 | 0 | 0 | 0 | 409 | 30 | 140 | 681 | 174 | 0 |  | 5381 | 3612 | 8993 | 2922 | 444 | 1522 | 0 | 332 | 3146 | 86 | 0 | 64 | 90 | 387 | 0 | 54 | 97.65
12:00 | 0 | 0 | 0 | 180 | 0 | 73 | 0 | 366 | 0 |  | 0 | 380 | 0 | 0 | 0 | 0 | 266 | 0 | 0 | 0 | 0 | 64 | 0 | 0 | 0 | 0 | 0 | 17 | 0 | 13 | 20 | 15 | 25 | 16 | 8 | 0 | 46 | 40 | 0 | 0 | 0 | 193 | 0 | 0 | 0 |  | 6 | 0 | 0 | 0 | 0 | 6 | 13 | 2 | 0 | 0 | 0 | 305 | 0 | 0 | 65 | 0 | 43 | 24 | 0 | 43 | 0 | 0 | 0 | 16 | 11 | 25 | 8 | 106 | 33 | 0 | 0 | 2 | 43 | 22 | 0 | 0 | 0 | 0 | 0 | 60 | 0 | 127 | 0 | 0 | 10 | 300 | 0 | 8 | 0 | 15 | 0 | 0 | 58 | 0 | 36 | 11 | 0 | 52 | 20 | 347 | 57 | 52 | 2 | 4 | 5 | 0 | 17 | 0 | 9 | 0 | 395 | 0 | 49 | 17 | 17 | 0 | 17 | 32 | 16 | 0 | 393 | 0 | 0 | 482 | 0 | 501 | 0 | 0 |  | 444 | 0 | 0 | 0 | 0 | 0 | 0 | 0 | 0 | 0 | 0 | 130 | 13 | 0 | 0 | 0 | 0 | 0 | 0 | 0 | 0 | 0 | 0 | 0 | 0 | 0 | 0 | 11 | 0 | 0 | 170 | 0 | 0 | 0 | 0 | 0 | 0 | 0 | 0 | 0 | 0 | 377 | 0 | 0 | 0 | 0 | 0 | 0 | 6 | 0 | 850 | 220 | 0 | 0 | 5 | 86 | 0 | 0 | 0 | 411 | 31 | 140 | 744 | 171 | 0 |  | 5604 | 3809 | 9413 | 3024 | 444 | 1567 | 0 | 427 | 3298 | 86 | 0 | 64 | 106 | 397 | 0 | 64 | 97.64
13:00 | 0 | 0 | 0 | 180 | 0 | 73 | 0 | 365 | 0 |  | 0 | 380 | 0 | 0 | 13 | 0 | 266 | 0 | 0 | 0 | 0 | 64 | 0 | 0 | 0 | 0 | 0 | 17 | 0 | 13 | 20 | 15 | 25 | 16 | 8 | 0 | 46 | 40 | 0 | 0 | 0 | 192 | 0 | 0 | 0 |  | 6 | 0 | 0 | 12 | 0 | 6 | 13 | 2 | 0 | 0 | 0 | 305 | 0 | 0 | 102 | 0 | 43 | 24 | 0 | 43 | 0 | 0 | 0 | 17 | 11 | 25 | 6 | 114 | 33 | 0 | 0 | 2 | 43 | 22 | 0 | 0 | 0 | 0 | 0 | 60 | 0 | 127 | 0 | 0 | 10 | 290 | 0 | 8 | 0 | 15 | 0 | 0 | 58 | 0 | 36 | 19 | 0 | 102 | 33 | 368 | 56 | 52 | 17 | 4 | 35 | 6 | 17 | 0 | 27 | 0 | 400 | 0 | 34 | 35 | 17 | 0 | 17 | 30 | 17 | 1 | 393 | 0 | 0 | 500 | 0 | 456 | 0 | 0 |  | 444 | 0 | 0 | 0 | 0 | 0 | 0 | 0 | 0 | 0 | 0 | 130 | 16 | 0 | 0 | 0 | 0 | 0 | 0 | 0 | 0 | 0 | 0 | 0 | 0 | 0 | 0 | 11 | 0 | 0 | 170 | 0 | 0 | 0 | 0 | 0 | 0 | 0 | 0 | 0 | 0 | 342 | 0 | 0 | 5 | 0 | 0 | 0 | 6 | 0 | 970 | 220 | 0 | 0 | 4 | 77 | 0 | 0 | 0 | 450 | 29 | 180 | 746 | 168 | 0 |  | 5802 | 3968 | 9770 | 3047 | 444 | 1562 | 0 | 608 | 3472 | 86 | 0 | 64 | 114 | 373 | 0 | 57 | 97.63
14:00 | 0 | 0 | 0 | 180 | 0 | 73 | 0 | 361 | 0 |  | 0 | 380 | 0 | 0 | 17 | 0 | 265 | 0 | 0 | 0 | 0 | 64 | 0 | 0 | 0 | 0 | 0 | 17 | 0 | 13 | 20 | 15 | 25 | 25 | 8 | 0 | 46 | 40 | 0 | 0 | 0 | 193 | 0 | 0 | 0 |  | 6 | 0 | 0 | 12 | 0 | 6 | 13 | 2 | 0 | 0 | 0 | 280 | 0 | 0 | 102 | 0 | 43 | 26 | 0 | 43 | 0 | 0 | 0 | 17 | 11 | 27 | 10 | 106 | 33 | 0 | 0 | 1 | 43 | 22 | 0 | 0 | 0 | 0 | 0 | 60 | 0 | 128 | 0 | 0 | 10 | 280 | 0 | 8 | 0 | 15 | 0 | 0 | 95 | 0 | 32 | 11 | 0 | 132 | 50 | 331 | 18 | 70 | 17 | 2 | 45 | 35 | 17 | 0 | 27 | 0 | 370 | 0 | 29 | 35 | 17 | 0 | 17 | 18 | 17 | 17 | 350 | 0 | 0 | 500 | 0 | 507 | 0 | 0 |  | 444 | 0 | 0 | 0 | 0 | 0 | 0 | 0 | 0 | 0 | 0 | 80 | 16 | 0 | 0 | 0 | 0 | 0 | 0 | 0 | 0 | 0 | 0 | 0 | 0 | 0 | 0 | 11 | 0 | 0 | 170 | 0 | 0 | 0 | 0 | 0 | 0 | 0 | 0 | 0 | 0 | 300 | 0 | 0 | 33 | 0 | 0 | 0 | 4 | 0 | 900 | 190 | 0 | 0 | 3 | 49 | 0 | 0 | 0 | 384 | 22 | 180 | 753 | 137 | 0 |  | 5805 | 3676 | 9481 | 2874 | 444 | 1482 | 0 | 755 | 3394 | 86 | 0 | 64 | 106 | 276 | 0 | 37 | 97.65
15:00 | 0 | 0 | 0 | 180 | 0 | 73 | 0 | 361 | 0 |  | 0 | 380 | 0 | 0 | 17 | 0 | 260 | 0 | 0 | 0 | 0 | 84 | 0 | 0 | 0 | 0 | 0 | 17 | 17 | 13 | 20 | 15 | 25 | 25 | 17 | 0 | 46 | 40 | 0 | 0 | 0 | 193 | 0 | 0 | 0 |  | 6 | 0 | 0 | 12 | 0 | 6 | 13 | 0 | 0 | 0 | 0 | 290 | 0 | 0 | 102 | 0 | 44 | 26 | 0 | 43 | 0 | 0 | 0 | 18 | 8 | 33 | 10 | 106 | 34 | 0 | 0 | 1 | 41 | 22 | 0 | 0 | 0 | 0 | 0 | 60 | 0 | 128 | 0 | 0 | 10 | 290 | 0 | 8 | 0 | 15 | 0 | 0 | 107 | 0 | 17 | 14 | 0 | 136 | 50 | 330 | 16 | 70 | 17 | 2 | 15 | 35 | 17 | 0 | 9 | 0 | 370 | 0 | 21 | 35 | 17 | 0 | 17 | 20 | 16 | 5 | 350 | 0 | 0 | 472 | 0 | 507 | 0 | 0 |  | 444 | 0 | 0 | 0 | 0 | 0 | 0 | 0 | 0 | 0 | 0 | 80 | 13 | 0 | 0 | 0 | 0 | 0 | 0 | 0 | 0 | 0 | 0 | 0 | 0 | 0 | 0 | 11 | 0 | 0 | 170 | 0 | 0 | 0 | 0 | 0 | 0 | 0 | 0 | 0 | 0 | 300 | 0 | 0 | 0 | 0 | 0 | 0 | 3 | 0 | 900 | 190 | 0 | 0 | 2 | 23 | 0 | 0 | 0 | 380 | 13 | 180 | 759 | 83 | 0 |  | 5774 | 3551 | 9325 | 2882 | 444 | 1487 | 0 | 686 | 3368 | 86 | 0 | 84 | 106 | 182 | 0 | 53 | 97.62
16:00 | 0 | 0 | 0 | 180 | 0 | 73 | 0 | 361 | 0 |  | 0 | 380 | 0 | 0 | 17 | 0 | 254 | 0 | 0 | 2 | 0 | 98 | 0 | 0 | 0 | 0 | 0 | 17 | 17 | 13 | 20 | 15 | 25 | 25 | 17 | 0 | 46 | 40 | 0 | 0 | 0 | 192 | 0 | 0 | 0 |  | 2 | 21 | 0 | 12 | 0 | 6 | 13 | 0 | 0 | 0 | 0 | 325 | 0 | 0 | 65 | 0 | 44 | 25 | 0 | 43 | 0 | 0 | 0 | 18 | 8 | 33 | 10 | 104 | 34 | 0 | 0 | 0 | 42 | 22 | 0 | 0 | 0 | 0 | 0 | 60 | 0 | 128 | 0 | 0 | 10 | 285 | 0 | 8 | 0 | 15 | 0 | 0 | 117 | 0 | 17 | 3 | 0 | 136 | 52 | 338 | 45 | 70 | 17 | 1 | 15 | 17 | 17 | 0 | 9 | 0 | 370 | 0 | 8 | 17 | 17 | 0 | 17 | 4 | 22 | 16 | 350 | 0 | 0 | 461 | 0 | 507 | 0 | 0 |  | 443 | 0 | 0 | 0 | 0 | 0 | 0 | 0 | 0 | 0 | 0 | 80 | 13 | 0 | 0 | 0 | 0 | 0 | 0 | 0 | 0 | 0 | 0 | 0 | 0 | 0 | 0 | 11 | 0 | 0 | 170 | 0 | 0 | 0 | 0 | 0 | 0 | 0 | 0 | 0 | 0 | 278 | 2 | 0 | 0 | 0 | 0 | 0 | 1 | 0 | 860 | 200 | 0 | 0 | 0 | 14 | 0 | 0 | 0 | 377 | 7 | 200 | 751 | 25 | 0 |  | 5768 | 3432 | 9200 | 2919 | 443 | 1432 | 0 | 708 | 3326 | 86 | 0 | 119 | 104 | 63 | 0 | 0 | 97.52
17:00 | 0 | 0 | 0 | 180 | 0 | 71 | 0 | 359 | 0 |  | 0 | 380 | 0 | 7 | 38 | 15 | 252 | 0 | 0 | 9 | 8 | 98 | 0 | 0 | 0 | 0 | 17 | 17 | 35 | 13 | 20 | 15 | 25 | 25 | 17 | 0 | 46 | 40 | 0 | 0 | 7 | 192 | 0 | 0 | 0 |  | 0 | 65 | 17 | 12 | 0 | 8 | 13 | 0 | 0 | 0 | 0 | 290 | 0 | 0 | 65 | 0 | 47 | 24 | 0 | 43 | 0 | 0 | 4 | 18 | 8 | 33 | 8 | 96 | 34 | 0 | 0 | 0 | 43 | 28 | 9 | 10 | 0 | 0 | 0 | 40 | 0 | 128 | 0 | 0 | 10 | 280 | 8 | 8 | 0 | 30 | 0 | 0 | 115 | 0 | 24 | 0 | 0 | 138 | 67 | 331 | 45 | 90 | 17 | 0 | 103 | 17 | 17 | 17 | 33 | 0 | 370 | 11 | 0 | 17 | 17 | 0 | 17 | 0 | 39 | 17 | 280 | 0 | 0 | 443 | 0 | 499 | 0 | 0 |  | 444 | 0 | 0 | 0 | 16 | 0 | 0 | 0 | 0 | 0 | 0 | 80 | 15 | 0 | 0 | 0 | 0 | 0 | 0 | 10 | 0 | 0 | 0 | 8 | 0 | 0 | 0 | 11 | 0 | 0 | 170 | 0 | 0 | 0 | 0 | 0 | 0 | 0 | 0 | 0 | 0 | 277 | 17 | 0 | 18 | 0 | 30 | 0 | 0 | 35 | 870 | 200 | 0 | 0 | 0 | 1 | 35 | 0 | 0 | 377 | 0 | 217 | 750 | 2 | 0 |  | 5989 | 3583 | 9572 | 2819 | 444 | 1424 | 0 | 1184 | 3326 | 86 | 0 | 190 | 96 | 3 | 0 | 0 | 97.61
18:00 | 0 | 0 | 0 | 180 | 0 | 71 | 0 | 354 | 0 |  | 0 | 380 | 0 | 13 | 58 | 35 | 250 | 0 | 0 | 33 | 8 | 98 | 0 | 0 | 0 | 0 | 35 | 17 | 35 | 0 | 20 | 15 | 25 | 25 | 17 | 0 | 46 | 40 | 0 | 0 | 9 | 192 | 0 | 0 | 0 |  | 4 | 66 | 17 | 12 | 0 | 18 | 13 | 2 | 0 | 0 | 0 | 310 | 0 | 0 | 102 | 0 | 47 | 24 | 0 | 43 | 0 | 0 | 8 | 18 | 8 | 33 | 10 | 112 | 34 | 0 | 0 | 0 | 43 | 28 | 10 | 10 | 0 | 0 | 0 | 40 | 0 | 127 | 0 | 0 | 10 | 275 | 16 | 8 | 0 | 90 | 0 | 0 | 105 | 0 | 58 | 0 | 0 | 138 | 114 | 367 | 45 | 105 | 17 | 0 | 203 | 17 | 17 | 17 | 75 | 0 | 400 | 35 | 0 | 54 | 17 | 0 | 17 | 0 | 52 | 17 | 393 | 0 | 0 | 480 | 5 | 493 | 0 | 0 |  | 444 | 0 | 0 | 0 | 24 | 0 | 0 | 0 | 0 | 0 | 0 | 65 | 18 | 0 | 0 | 0 | 0 | 0 | 0 | 50 | 0 | 0 | 0 | 8 | 0 | 0 | 0 | 11 | 0 | 0 | 170 | 0 | 0 | 0 | 0 | 0 | 0 | 0 | 0 | 0 | 0 | 278 | 17 | 0 | 71 | 0 | 95 | 0 | 0 | 55 | 1090 | 220 | 0 | 24 | 0 | 0 | 58 | 0 | 0 | 377 | 0 | 307 | 759 | 0 | 0 |  | 6735 | 4141 | 10876 | 2992 | 444 | 1483 | 0 | 1847 | 3676 | 86 | 0 | 231 | 112 | 0 | 5 | 0 | 97.61
18:30 | 0 | 0 | 0 | 0 | 0 | 0 | 0 | 0 | 0 |  | 0 | 0 | 0 | 0 | 0 | 0 | 0 | 0 | 0 | 0 | 0 | 0 | 0 | 0 | 0 | 0 | 0 | 0 | 0 | 0 | 0 | 0 | 0 | 0 | 0 | 0 | 0 | 0 | 0 | 0 | 0 | 0 | 0 | 0 | 0 |  | 0 | 0 | 0 | 0 | 0 | 0 | 0 | 0 | 0 | 0 | 0 | 0 | 0 | 0 | 0 | 0 | 0 | 0 | 0 | 0 | 0 | 0 | 0 | 0 | 0 | 0 | 0 | 0 | 0 | 0 | 0 | 0 | 0 | 0 | 0 | 0 | 0 | 0 | 0 | 0 | 0 | 0 | 0 | 0 | 0 | 0 | 0 | 0 | 0 | 0 | 0 | 0 | 0 | 0 | 0 | 0 | 0 | 0 | 0 | 0 | 0 | 0 | 0 | 0 | 0 | 0 | 0 | 0 | 0 | 0 | 0 | 0 | 0 | 0 | 0 | 0 | 0 | 0 | 0 | 0 | 0 | 0 | 0 | 0 | 0 | 0 | 0 | 0 |  | 0 | 0 | 0 | 0 | 0 | 0 | 0 | 0 | 0 | 0 | 0 | 0 | 0 | 0 | 0 | 0 | 0 | 0 | 0 | 0 | 0 | 0 | 0 | 0 | 0 | 0 | 0 | 0 | 0 | 0 | 0 | 0 | 0 | 0 | 0 | 0 | 0 | 0 | 0 | 0 | 0 | 0 | 0 | 0 | 0 | 0 | 0 | 0 | 0 | 0 | 0 | 0 | 0 | 0 | 0 | 0 | 0 | 0 | 0 | 0 | 0 | 0 | 0 | 0 | 0 |  | 0 | 0 | 0 | 0 | 0 | 0 | 0 | 0 | 0 | 0 | 0 | 0 | 0 | 0 | 0 | 0 | 0
19:00 | 0 | 0 | 0 | 180 | 0 | 72 | 0 | 353 | 0 |  | 0 | 340 | 0 | 26 | 78 | 55 | 253 | 0 | 0 | 33 | 0 | 82 | 0 | 0 | 0 | 0 | 35 | 17 | 17 | 0 | 20 | 15 | 25 | 25 | 17 | 0 | 46 | 40 | 0 | 0 | 17 | 192 | 0 | 0 | 0 |  | 6 | 66 | 0 | 12 | 0 | 20 | 13 | 11 | 0 | 0 | 0 | 275 | 0 | 0 | 102 | 0 | 47 | 24 | 0 | 43 | 0 | 0 | 0 | 18 | 8 | 33 | 10 | 124 | 39 | 0 | 0 | 0 | 43 | 28 | 10 | 10 | 0 | 0 | 0 | 40 | 0 | 127 | 0 | 0 | 10 | 270 | 16 | 8 | 0 | 60 | 0 | 0 | 97 | 0 | 60 | 0 | 0 | 141 | 120 | 319 | 45 | 105 | 17 | 0 | 207 | 17 | 17 | 0 | 75 | 0 | 400 | 51 | 0 | 54 | 17 | 0 | 17 | 0 | 45 | 17 | 393 | 0 | 0 | 500 | 2 | 390 | 0 | 0 |  | 444 | 0 | 0 | 0 | 32 | 0 | 0 | 0 | 0 | 0 | 0 | 65 | 19 | 0 | 0 | 0 | 0 | 0 | 0 | 50 | 0 | 0 | 0 | 0 | 0 | 0 | 0 | 11 | 0 | 0 | 170 | 0 | 0 | 0 | 0 | 0 | 0 | 0 | 0 | 0 | 0 | 280 | 17 | 0 | 95 | 0 | 80 | 0 | 0 | 55 | 1080 | 180 | 0 | 35 | 0 | 0 | 54 | 0 | 0 | 377 | 0 | 307 | 726 | 0 | 0 |  | 6517 | 4077 | 10594 | 2916 | 444 | 1411 | 0 | 1863 | 3550 | 86 | 0 | 198 | 124 | 0 | 2 | 0 | 97.59
19:30 | 0 | 0 | 0 | 180 | 0 | 73 | 0 | 353 | 0 |  | 0 | 340 | 0 | 9 | 45 | 30 | 250 | 0 | 0 | 0 | 0 | 82 | 0 | 0 | 0 | 0 | 35 | 0 | 17 | 0 | 20 | 15 | 25 | 26 | 17 | 0 | 46 | 40 | 0 | 0 | 17 | 192 | 0 | 0 | 0 |  | 6 | 66 | 0 | 12 | 0 | 20 | 13 | 11 | 0 | 0 | 0 | 280 | 0 | 0 | 102 | 0 | 47 | 22 | 0 | 43 | 0 | 0 | 0 | 18 | 8 | 33 | 10 | 120 | 56 | 0 | 0 | 0 | 40 | 28 | 10 | 10 | 0 | 0 | 0 | 40 | 0 | 127 | 0 | 0 | 10 | 265 | 16 | 8 | 0 | 60 | 0 | 0 | 97 | 0 | 60 | 0 | 0 | 200 | 120 | 319 | 45 | 105 | 17 | 0 | 210 | 17 | 17 | 0 | 9 | 0 | 397 | 51 | 0 | 54 | 17 | 0 | 17 | 0 | 16 | 17 | 393 | 0 | 0 | 500 | 3 | 388 | 0 | 0 |  | 444 | 0 | 0 | 0 | 32 | 0 | 0 | 0 | 0 | 0 | 0 | 65 | 20 | 0 | 0 | 0 | 0 | 0 | 0 | 0 | 0 | 0 | 0 | 0 | 0 | 0 | 0 | 11 | 0 | 0 | 170 | 0 | 0 | 0 | 0 | 0 | 0 | 0 | 0 | 0 | 0 | 279 | 17 | 0 | 95 | 0 | 74 | 0 | 0 | 55 | 1090 | 180 | 0 | 35 | 0 | 0 | 35 | 0 | 0 | 375 | 0 | 307 | 723 | 0 | 0 |  | 6362 | 4007 | 10369 | 2930 | 444 | 1405 | 0 | 1680 | 3553 | 86 | 0 | 148 | 120 | 0 | 3 | 0 | 97.6
20:00 | 0 | 0 | 0 | 180 | 0 | 73 | 0 | 354 | 0 |  | 0 | 340 | 0 | 0 | 38 | 30 | 253 | 0 | 0 | 0 | 0 | 64 | 0 | 0 | 0 | 0 | 17 | 0 | 0 | 13 | 20 | 15 | 25 | 26 | 17 | 0 | 46 | 40 | 0 | 0 | 0 | 192 | 0 | 0 | 0 |  | 6 | 33 | 0 | 12 | 0 | 20 | 13 | 10 | 0 | 0 | 0 | 275 | 0 | 0 | 102 | 0 | 47 | 21 | 0 | 43 | 0 | 0 | 0 | 18 | 8 | 33 | 10 | 120 | 85 | 0 | 0 | 0 | 40 | 28 | 10 | 10 | 0 | 0 | 0 | 40 | 0 | 127 | 0 | 0 | 10 | 280 | 16 | 8 | 0 | 60 | 0 | 0 | 97 | 0 | 63 | 0 | 0 | 200 | 120 | 318 | 45 | 105 | 17 | 0 | 155 | 17 | 17 | 0 | 9 | 0 | 400 | 51 | 0 | 54 | 17 | 0 | 17 | 0 | 16 | 17 | 393 | 0 | 0 | 500 | 5 | 390 | 0 | 0 |  | 444 | 0 | 0 | 0 | 0 | 0 | 0 | 0 | 0 | 0 | 0 | 65 | 20 | 0 | 0 | 0 | 0 | 0 | 0 | 0 | 0 | 0 | 0 | 0 | 0 | 0 | 0 | 11 | 0 | 0 | 170 | 0 | 0 | 0 | 0 | 0 | 0 | 0 | 0 | 0 | 0 | 292 | 17 | 0 | 95 | 0 | 34 | 0 | 0 | 55 | 1090 | 180 | 0 | 0 | 0 | 0 | 0 | 0 | 0 | 376 | 0 | 307 | 736 | 0 | 0 |  | 6251 | 3892 | 10143 | 2973 | 444 | 1431 | 0 | 1418 | 3569 | 86 | 0 | 97 | 120 | 0 | 5 | 0 | 97.6
21:00 | 0 | 0 | 0 | 180 | 0 | 73 | 0 | 354 | 0 |  | 0 | 340 | 0 | 0 | 3 | 30 | 253 | 0 | 0 | 0 | 0 | 32 | 0 | 0 | 0 | 0 | 17 | 0 | 0 | 13 | 20 | 15 | 25 | 26 | 17 | 0 | 46 | 40 | 0 | 0 | 0 | 192 | 0 | 0 | 0 |  | 6 | 0 | 0 | 0 | 0 | 20 | 13 | 11 | 0 | 0 | 0 | 275 | 0 | 0 | 102 | 0 | 47 | 23 | 0 | 43 | 0 | 0 | 0 | 18 | 8 | 33 | 10 | 118 | 86 | 0 | 0 | 0 | 40 | 28 | 10 | 10 | 0 | 0 | 0 | 40 | 0 | 127 | 0 | 0 | 10 | 285 | 16 | 8 | 0 | 60 | 0 | 0 | 87 | 0 | 62 | 0 | 0 | 200 | 120 | 320 | 45 | 105 | 17 | 0 | 155 | 17 | 17 | 0 | 9 | 0 | 400 | 51 | 0 | 17 | 17 | 0 | 17 | 0 | 16 | 17 | 393 | 0 | 0 | 500 | 9 | 390 | 0 | 0 |  | 443 | 0 | 0 | 0 | 0 | 0 | 0 | 0 | 0 | 0 | 0 | 65 | 19 | 0 | 0 | 0 | 0 | 0 | 0 | 0 | 0 | 0 | 0 | 0 | 0 | 0 | 0 | 11 | 0 | 0 | 170 | 0 | 0 | 0 | 0 | 0 | 0 | 0 | 0 | 0 | 0 | 295 | 0 | 0 | 95 | 0 | 34 | 0 | 0 | 55 | 1100 | 180 | 0 | 0 | 0 | 0 | 0 | 0 | 0 | 377 | 0 | 303 | 755 | 0 | 0 |  | 6104 | 3902 | 10006 | 2976 | 443 | 1441 | 0 | 1306 | 3595 | 86 | 0 | 32 | 118 | 0 | 9 | 0 | 97.59
22:00 | 0 | 0 | 0 | 180 | 0 | 74 | 0 | 344 | 0 |  | 0 | 340 | 0 | 0 | 0 | 15 | 247 | 0 | 0 | 0 | 0 | 0 | 0 | 0 | 0 | 0 | 0 | 0 | 0 | 13 | 20 | 15 | 25 | 26 | 17 | 0 | 46 | 40 | 0 | 0 | 0 | 192 | 0 | 0 | 0 |  | 6 | 0 | 0 | 0 | 0 | 20 | 13 | 13 | 0 | 0 | 0 | 275 | 0 | 0 | 102 | 0 | 47 | 25 | 0 | 43 | 0 | 0 | 0 | 18 | 5 | 33 | 10 | 112 | 87 | 0 | 0 | 0 | 40 | 28 | 10 | 10 | 0 | 0 | 0 | 40 | 0 | 127 | 0 | 0 | 10 | 270 | 16 | 8 | 0 | 30 | 0 | 0 | 58 | 0 | 54 | 0 | 0 | 199 | 120 | 318 | 9 | 105 | 17 | 0 | 155 | 17 | 17 | 0 | 9 | 0 | 360 | 0 | 0 | 17 | 17 | 0 | 17 | 0 | 16 | 17 | 393 | 0 | 0 | 478 | 11 | 391 | 0 | 0 |  | 444 | 0 | 0 | 0 | 0 | 0 | 0 | 0 | 0 | 0 | 0 | 65 | 20 | 0 | 0 | 0 | 0 | 0 | 0 | 0 | 0 | 0 | 0 | 0 | 0 | 0 | 0 | 11 | 0 | 0 | 170 | 0 | 0 | 0 | 0 | 0 | 0 | 0 | 0 | 0 | 0 | 310 | 0 | 0 | 95 | 0 | 34 | 0 | 0 | 55 | 1080 | 180 | 0 | 0 | 0 | 0 | 0 | 0 | 0 | 378 | 0 | 200 | 760 | 0 | 0 |  | 5787 | 3802 | 9589 | 2916 | 444 | 1447 | 0 | 1116 | 3457 | 86 | 0 | 0 | 112 | 0 | 11 | 0 | 97.59
23:00 | 0 | 0 | 0 | 180 | 0 | 74 | 0 | 346 | 0 |  | 0 | 340 | 0 | 0 | 0 | 0 | 248 | 0 | 0 | 0 | 0 | 0 | 0 | 0 | 0 | 0 | 0 | 0 | 0 | 13 | 20 | 15 | 25 | 26 | 0 | 0 | 46 | 40 | 0 | 0 | 0 | 192 | 0 | 0 | 0 |  | 0 | 0 | 0 | 0 | 0 | 20 | 12 | 18 | 0 | 0 | 0 | 335 | 0 | 0 | 102 | 0 | 47 | 27 | 0 | 43 | 0 | 0 | 0 | 18 | 8 | 33 | 10 | 108 | 86 | 0 | 0 | 0 | 43 | 28 | 10 | 10 | 0 | 0 | 0 | 40 | 0 | 127 | 0 | 0 | 10 | 290 | 16 | 8 | 0 | 0 | 0 | 0 | 58 | 0 | 25 | 0 | 0 | 180 | 50 | 321 | 0 | 0 | 17 | 0 | 0 | 17 | 17 | 0 | 0 | 0 | 400 | 0 | 0 | 17 | 17 | 0 | 0 | 0 | 16 | 17 | 393 | 0 | 0 | 450 | 9 | 390 | 0 | 0 |  | 444 | 0 | 0 | 0 | 0 | 0 | 0 | 0 | 0 | 0 | 0 | 65 | 20 | 0 | 0 | 0 | 0 | 0 | 0 | 0 | 0 | 0 | 0 | 0 | 0 | 0 | 0 | 11 | 0 | 0 | 170 | 0 | 0 | 0 | 0 | 0 | 0 | 0 | 0 | 0 | 0 | 330 | 0 | 0 | 35 | 0 | 0 | 0 | 0 | 0 | 1080 | 180 | 0 | 0 | 0 | 0 | 0 | 0 | 0 | 379 | 0 | 200 | 753 | 0 | 0 |  | 5408 | 3667 | 9075 | 3026 | 444 | 1494 | 0 | 486 | 3422 | 86 | 0 | 0 | 108 | 0 | 9 | 0 | 97.58
24:00 | 0 | 0 | 0 | 180 | 0 | 74 | 0 | 344 | 0 |  | 0 | 340 | 0 | 0 | 0 | 0 | 245 | 0 | 0 | 0 | 0 | 0 | 0 | 0 | 0 | 0 | 0 | 0 | 0 | 13 | 20 | 15 | 17 | 27 | 0 | 0 | 46 | 40 | 0 | 0 | 0 | 192 | 0 | 0 | 0 |  | 0 | 0 | 0 | 0 | 0 | 5 | 12 | 20 | 0 | 0 | 0 | 310 | 0 | 0 | 102 | 0 | 47 | 27 | 0 | 43 | 0 | 0 | 0 | 18 | 8 | 33 | 10 | 110 | 86 | 0 | 0 | 0 | 43 | 28 | 10 | 10 | 0 | 0 | 0 | 40 | 0 | 127 | 0 | 0 | 10 | 290 | 16 | 8 | 0 | 0 | 0 | 0 | 32 | 0 | 0 | 0 | 0 | 51 | 20 | 318 | 0 | 0 | 0 | 0 | 0 | 0 | 17 | 0 | 0 | 0 | 400 | 0 | 0 | 0 | 17 | 0 | 0 | 0 | 11 | 17 | 393 | 0 | 0 | 450 | 8 | 390 | 0 | 0 |  | 443 | 0 | 0 | 0 | 0 | 0 | 0 | 0 | 0 | 0 | 0 | 65 | 19 | 0 | 0 | 0 | 0 | 0 | 0 | 0 | 0 | 0 | 0 | 0 | 0 | 0 | 0 | 8 | 0 | 0 | 170 | 0 | 0 | 0 | 0 | 0 | 0 | 0 | 0 | 0 | 0 | 339 | 0 | 0 | 0 | 0 | 0 | 0 | 0 | 0 | 1090 | 180 | 0 | 0 | 0 | 0 | 0 | 0 | 0 | 378 | 0 | 200 | 759 | 0 | 0 |  | 5090 | 3651 | 8741 | 2983 | 443 | 1504 | 0 | 170 | 3437 | 86 | 0 | 0 | 110 | 0 | 8 | 0 | 97.58
KWH | 0 | 0 | 0 | 4365900 | 0 | 1135363 | 0 | 8763390 | 0 |  | 0 | 7990300 | 0 | 54720 | 256086 | 212254 | 6372257 | 0 | 0 | 66240 | 14764 | 1151520 | 0 | 0 | 0 | 0 | 129600 | 143862 | 139138 | 266184 | 480000 | 347400 | 557400 | 621400 | 249600 | 0 | 1112280 | 968000 | 0 | 0 | 44427 | 4483490 | 0 | 0 | 0 |  | 75840 | 243792 | 37197 | 84480 | 0 | 168960 | 272304 | 307680 | 0 | 0 | 0 | 7480700 | 0 | 0 | 2074181 | 0 | 1102824 | 614880 | 0 | 920264 | 0 | 0 | 14966 | 421992 | 192600 | 751800 | 231140 | 2420160 | 1399680 | 0 | 0 | 12050 | 1008000 | 666360 | 193200 | 199728 | 0 | 0 | 0 | 896640 | 0 | 3077630 | 0 | 0 | 252180 | 7024000 | 226224 | 159632 | 0 | 531927 | 0 | 0 | 1267200 | 0 | 721296 | 91395 | 0 | 1911840 | 1154181 | 8139000 | 643200 | 1368960 | 204909 | 24000 | 1179273 | 242570 | 239200 | 30780 | 345240 | 0 | 9169100 | 239040 | 266410 | 384480 | 250909 | 0 | 236880 | 164480 | 317760 | 185040 | 9006000 | 0 | 0 | 10298180 | 58560 | 11512727 | 0 | 0 |  | 15664000 | 0 | 0 | 0 | 73920 | 0 | 0 | 0 | 0 | 0 | 0 | 2160000 | 340900 | 0 | 0 | 0 | 0 | 0 | 0 | 92592 | 0 | 0 | 0 | 14875 | 0 | 0 | 0 | 239328 | 0 | 0 | 4147400 | 0 | 0 | 0 | 0 | 0 | 0 | 0 | 0 | 0 | 0 | 7870181 | 67200 | 0 | 615552 | 0 | 343372 | 0 | 34202 | 338112 | 22199700 | 4947927 | 0 | 85200 | 28260 | 455040 | 186816 | 0 | 0 | 9243636 | 178646 | 4472700 | 15736364 | 1025380 | 0 |  | 132641196 | 90561303 | 223202499 | 71961735 | 15664000 | 34767424 | 0 | 14834669 | 77610707 | 2080280 | 0 | 1525101 | 2420160 | 2279863 | 58560 | 0
Fuel Cost | 0 | 0 | 0 | 6505191 | 0 | 1510032.79 | 0 | 9201559.5 | 0 |  | 0 | 8709427 | 0 | 611769.6 | 3393139.5 | 2812365.5 | 7136927.84 | 0 | 0 | 968428.8 | 207729.48 | 18666139.2 | 0 | 0 | 0 | 0 | 1648512 | 1942137 | 1865840.58 | 199638 | 360000 | 0 | 0 | 0 | 4245696 | 0 | 300315.6 | 261360 | 0 | 0 | 726381.45 | 4662829.6 | 0 | 0 | 0 |  | 989712 | 4066450.56 | 633092.94 | 1141324.8 | 0 | 1954867.2 | 345826.08 | 1024574.4 | 0 | 0 | 0 | 8303577 | 0 | 0 | 2675693.49 | 0 | 1246191.12 | 916171.2 | 0 | 1536840.88 | 0 | 0 | 201292.7 | 578129.04 | 144450 | 1315650 | 173355 | 17376748.8 | 1525651.2 | 0 | 0 | 192077 | 1380960 | 879595.2 | 336168 | 345529.44 | 0 | 0 | 0 | 2044339.2 | 0 | 3108406.3 | 0 | 0 | 499316.4 | 7024000 | 169668 | 121320.32 | 0 | 7260803.55 | 0 | 0 | 17081856 | 0 | 9989949.6 | 1068407.55 | 0 | 26115734.4 | 15315981.87 | 7487880 | 7821312 | 19795161.6 | 2592098.85 | 373440 | 13844665.02 | 2641587.3 | 2542696 | 417684.6 | 4450143.6 | 0 | 8435572 | 3095568 | 3849624.5 | 4879051.2 | 2855344.42 | 0 | 3093652.8 | 1965536 | 4756867.2 | 2436976.8 | 0 | 0 | 0 | 0 | 0 | 0 | 0 | 0 |  | 46992000 | 0 | 0 | 0 | 769507.2 | 0 | 0 | 0 | 0 | 0 | 0 | 2419200 | 661346 | 0 | 0 | 0 | 0 | 0 | 0 | 1448138.88 | 0 | 0 | 0 | 202746.25 | 0 | 0 | 0 | 181171.296 | 0 | 0 | 35169952 | 0 | 0 | 0 | 0 | 0 | 0 | 0 | 0 | 0 | 0 | 7791479.19 | 903168 | 0 | 7281980.16 | 0 | 4360824.4 | 0 | 377932.1 | 4104679.68 | 184257510 | 5046885.54 | 0 | 630480 | 319620.6 | 5337619.2 | 2863889.28 | 0 | 0 | 84024651.24 | 0 | 53538219 | 134545912.2 | 0 | 0 |  | 312353993.57 | 583228912.216 | 895582905.786 | 65882748.496 | 46992000 | 40121803.53 | 0 | 194813606.39 | 491536244.44 | 561675.6 | 0 | 24813821.58 | 17376748.8 | 13484256.95 | 0 | 0
Yesterday Day Peak | 0 | 0 | 0 | 180 | 0 | 73 | 0 | 366 | 0 |  | 0 | 380 | 0 | 0 | 0 | 0 | 266 | 0 | 0 | 0 | 0 | 64 | 0 | 0 | 0 | 0 | 0 | 17 | 0 | 13 | 20 | 15 | 25 | 16 | 8 | 0 | 46 | 40 | 0 | 0 | 0 | 193 | 0 | 0 | 0 |  | 6 | 0 | 0 | 0 | 0 | 6 | 13 | 2 | 0 | 0 | 0 | 305 | 0 | 0 | 65 | 0 | 43 | 24 | 0 | 43 | 0 | 0 | 0 | 16 | 11 | 25 | 8 | 106 | 33 | 0 | 0 | 2 | 43 | 22 | 0 | 0 | 0 | 0 | 0 | 60 | 0 | 127 | 0 | 0 | 10 | 300 | 0 | 8 | 0 | 15 | 0 | 0 | 58 | 0 | 36 | 11 | 0 | 52 | 20 | 347 | 57 | 52 | 2 | 4 | 5 | 0 | 17 | 0 | 9 | 0 | 395 | 0 | 49 | 17 | 17 | 0 | 17 | 32 | 16 | 0 | 393 | 0 | 0 | 482 | 0 | 501 | 0 | 0 |  | 444 | 0 | 0 | 0 | 0 | 0 | 0 | 0 | 0 | 0 | 0 | 130 | 13 | 0 | 0 | 0 | 0 | 0 | 0 | 0 | 0 | 0 | 0 | 0 | 0 | 0 | 0 | 11 | 0 | 0 | 170 | 0 | 0 | 0 | 0 | 0 | 0 | 0 | 0 | 0 | 0 | 377 | 0 | 0 | 0 | 0 | 0 | 0 | 6 | 0 | 850 | 220 | 0 | 0 | 5 | 86 | 0 | 0 | 0 | 411 | 31 | 140 | 744 | 171 | 0 |  | 9413 | DayPeak
Yesterday Evening Peak | 0 | 0 | 0 | 180 | 0 | 71 | 0 | 354 | 0 |  | 0 | 380 | 0 | 13 | 58 | 35 | 250 | 0 | 0 | 33 | 8 | 98 | 0 | 0 | 0 | 0 | 35 | 17 | 35 | 0 | 20 | 15 | 25 | 25 | 17 | 0 | 46 | 40 | 0 | 0 | 9 | 192 | 0 | 0 | 0 | 0 | 4 | 66 | 17 | 12 | 0 | 18 | 13 | 2 | 0 | 0 | 0 | 310 | 0 | 0 | 102 | 0 | 47 | 24 | 0 | 43 | 0 | 0 | 8 | 18 | 8 | 33 | 10 | 112 | 34 | 0 | 0 | 0 | 43 | 28 | 10 | 10 | 0 | 0 | 0 | 40 | 0 | 127 | 0 | 0 | 10 | 275 | 16 | 8 | 0 | 90 | 0 | 0 | 105 | 0 | 58 | 0 | 0 | 138 | 114 | 367 | 45 | 105 | 17 | 0 | 203 | 17 | 17 | 17 | 75 | 0 | 400 | 35 | 0 | 54 | 17 | 0 | 17 | 0 | 52 | 17 | 393 | 0 | 0 | 480 | 5 | 493 | 0 | 0 |  | 444 | 0 | 0 | 0 | 24 | 0 | 0 | 0 | 0 | 0 | 0 | 65 | 18 | 0 | 0 | 0 | 0 | 0 | 0 | 50 | 0 | 0 | 0 | 8 | 0 | 0 | 0 | 11 | 0 | 0 | 170 | 0 | 0 | 0 | 0 | 0 | 0 | 0 | 0 | 0 | 0 | 278 | 17 | 0 | 71 | 0 | 95 | 0 | 0 | 55 | 1090 | 220 | 0 | 24 | 0 | 0 | 58 | 0 | 0 | 377 | 0 | 307 | 759 | 0 | 0 |  | 10876 | EvPeak
Forecast for Evening | 0 | 0 | 0 | 180 | 0 | 74 | 0 | 360 | 0 |  | 0 | 380 | 0 | 100 | 80 | 55 | 300 | 0 | 0 | 90 | 100 | 48 | 40 | 0 | 0 | 0 | 17 | 35 | 35 | 15 | 20 | 18 | 33 | 33 | 16 | 0 | 46 | 40 | 0 | 0 | 17 | 200 | 0 | 0 | 0 |  | 6 | 65 | 17 | 12 | 0 | 18 | 12 | 20 | 0 | 0 | 0 | 320 | 320 | 0 | 8 | 0 | 47 | 25 | 0 | 51 | 0 | 20 | 52 | 18 | 11 | 33 | 10 | 140 | 70 | 0 | 0 | 0 | 43 | 28 | 25 | 25 | 0 | 0 | 0 | 40 | 0 | 128 | 0 | 0 | 10 | 300 | 16 | 8 | 0 | 300 | 0 | 0 | 100 | 0 | 80 | 0 | 12 | 200 | 150 | 400 | 85 | 105 | 17 | 0 | 260 | 36 | 17 | 114 | 100 | 12 | 400 | 52 | 0 | 54 | 17 | 0 | 17 | 0 | 53 | 35 | 400 | 0 | 0 | 500 | 10 | 600 | 0 | 0 |  | 449 | 0 | 0 | 0 | 48 | 0 | 0 | 0 | 50 | 70 | 8 | 130 | 25 | 110 | 0 | 0 | 0 | 30 | 20 | 86 | 28 | 42 | 40 | 52 | 38 | 0 | 0 | 11 | 0 | 0 | 170 | 0 | 0 | 0 | 0 | 0 | 0 | 0 | 0 | 0 | 0 | 414 | 90 | 0 | 55 | 0 | 113 | 0 | 0 | 113 | 1220 | 220 | 0 | 150 | 0 | 0 | 110 | 0 | 0 | 620 | 0 | 300 | 748 | 0 | 0 |  | 8857 | 5363 | 14220 | 3856 | 902 | 2102 | 0 | 2991 | 3387 | 201 | 0 | 631 | 150 | 0 | 0 | 0 | 107.24
Forecast for Day | 0 | 0 | 0 | 180 | 0 | 74 | 0 | 350 | 0 | 0 | 0 | 380 | 0 | 92 | 80 | 55 | 290 | 0 | 0 | 90 | 100 | 48 | 30 | 0 | 0 | 0 | 0 | 0 | 0 | 15 | 20 | 18 | 33 | 33 | 8 | 0 | 46 | 40 | 0 | 0 | 8 | 200 |  | 0 | 0 | 0 | 6 | 50 | 0 | 12 | 0 | 6 | 12 | 10 | 0 | 0 | 0 | 320 | 250 | 0 | 8 | 0 | 47 | 25 | 0 | 51 | 0 | 0 | 52 | 18 | 11 | 33 | 10 | 128 | 60 | 0 | 0 | 1.6 | 43 | 28 | 25 | 25 | 0 | 0 | 0 | 40 | 0 | 128 | 0 | 0 | 10 | 300 | 16 | 8 | 0 | 300 | 0 | 0 | 84 | 0 | 18 | 20 | 12 | 200 | 150 | 400 | 56 | 52 | 17 | 5 | 200 | 17 | 17 | 114 | 100 | 12 | 400 | 26 | 50 | 35 | 17 | 0 | 17 | 35 | 17 | 17 | 400 | 0 |  | 500 | 10 | 420 | 0 | 0 |  | 449 | 0 | 0 | 0 | 32 | 0 | 0 | 0 | 0 | 0 | 0 | 130 | 21 | 16 | 0 | 0 | 0 | 0 | 0 | 40 | 28 | 34 | 30 | 52 | 0 | 0 | 0 | 11 | 0 | 0 | 170 | 0 | 0 | 0 | 0 | 0 | 0 | 0 | 0 | 0 | 0 | 414 | 90 | 0 | 35 | 0 | 113 | 0 | 8 | 113 | 1000 | 220 |  | 0 | 6 | 100 | 70 | 0 |  | 620 | 30 | 250 | 748 | 130 | 0 |  |  |  |  | gas | hvdc | hsd | coal | hfo | tripura | solar | wind | hydro
Generation at 08:00(Today) | 0 | 0 | 0 | 180 | 0 | 74 | 0 | 338 | 0 | 0 | 0 | 380 | 0 | 0 | 0 | 0 | 290 | 0 | 0 | 0 | 0 | 16 | 0 | 0 | 0 | 0 | 0 | 0 | 0 | 13 | 20 | 15 | 17 | 26 | 8 | 0 | 46 | 40 | 0 | 0 | 0 | 191 | 0 | 0 | 0 | 0 | 0 | 0 | 0 | 0 | 0 | 0 | 10 | 9 | 0 | 0 | 0 | 355 | 73 | 0 | 8 | 0 | 47 | 28 | 0 | 51 | 0 | 0 | 0 | 18 | 8 | 33 | 0 | 94 | 70 | 0 | 0 | 0 | 43 | 28 | 25 | 25 | 0 | 0 | 0 | 40 | 0 | 130 | 0 | 0 | 10 | 300 | 16 | 8 | 0 | 0 | 0 | 0 | 56 | 0 | 0 | 2 | 0 | 0 | 0 | 367 | 9 | 17 | 0 | 1 | 0 | 0 | 0 | 0 | 0 | 0 | 400 | 0 | 14 | 0 | 0 | 0 | 0 | 6 | 0 | 11 | 250 | 0 | 0 | 484 | 0 | 390 | 0 | 0 | 0 | 442 | 0 | 0 | 0 | 0 | 0 | 0 | 0 | 0 | 0 | 0 | 65 | 12 | 0 | 0 | 0 | 0 | 0 | 0 | 0 | 0 | 0 | 0 | 0 | 0 | 0 | 0 | 11 | 0 | 0 | 170 | 0 | 0 | 0 | 0 | 0 | 0 | 0 | 0 | 0 | 0 | 300 | 0 | 0 | 0 | 0 | 0 | 0 | 1 | 0 | 850 | 180 | 0 | 0 | 1 | 10 | 0 | 0 | 0 | 383 | 10 | 250 | 757 | 44 | 0 | 0 |  |  |  | 106729159 | 15664000 | 0 | 77610707 | 16359770 | 2420160 | 2279863 | 58560 | 2080280
[8 empty] | 299430 | [13 empty] | 299565 | [26 empty] | 399366 | 399587 | [8 empty] | 299280 | [26 empty] | 299755 | [9 empty] | 299472 |  |  | 299523 |  | 299563 |  | 399588 | 399244 | 299281 | 299229 | 299524 |  | 399747 |  |  |  | 399575 |  | 399337 | 399589 | 299230 | [7 empty] | 399245 |  | 299282 | 399274 |  | 399223 |  | 399630 | [12 empty] | 599468 | [32 empty] | 599787 |  | 499268 | 599634 | 43212 |  |  | 499270 | 599730 | [8 empty] | 599726 | [9 empty] | 106.7292 | 15.664 | 0 | 77.6107 | 16.3598 | 2.4202 | 2.2799 | 0.05856 | 2.0803
| Minimum Generation |  | 7314 | 5:00
| Highest Generation |  | 10876 | 18:00 | [200 empty] | 223.2025
| Day Peak Generation |  | 9413 | 12:00
| Evening Peak Generation |  | 10876 | 18:00 | [200 empty] | 202699852
| HVDC Max Flow |  | 444 | 1:00 | [200 empty] | 202.6999
| HVDC EvPeak Flow |  | 444 | 18:00
| Load factor L.F |  | 85.51% | [166 empty] | 1275.5

## P1
POWER GRID COMPANY OF BANGLADESH LTD.
NATIONAL LOAD DESPATCH CENTER
DAILY REPORT
[7 empty] | Reporting Date : | 2023-12-04
Till now the maximum generation is : - |  |  |  | 15648 | 21:00 | Hrs on | 2023-04-19
The Summary of Yesterday's |  |  | 2023-12-03 | Generation & Demand |  | Today's Actual Min Gen. & Probable Gen. & Demand
Day Peak Generation : |  |  | 9413 | MW Hour : | 12:00 | Min. Gen. at | 5:00 | 7224
Evening Peak Generation : |  |  | 10876 | MW Hour : | 18:00 | Available Max Generation : |  | 13916
E.P. Demand (at gen end) : |  |  | 10876 | MW Hour : | 18:00 | Max Demand (Evening) : |  | 11000
Maximum Generation : |  |  | 10876 | MW Hour : | 18:00 | Reserve(Generation end) |  | 2916
Total Gen. (MKWH) : |  |  | 223.2025 | System Load Factor : | 85.51% | Load Shed : |  | 0
EXPORT / IMPORT THROUGH EAST-WEST INTERCONNECTOR
Export from East grid to West grid :- Maximum |  |  |  | 130 | MW at | 18:00 | Energy
Import from West grid to East grid :- Maximum |  |  |  | - | MW at | - | Energy | -
|  | Water Level of Kaptai Lake at 6:00 A M on |  | 2023-12-04
Actual : |  | 97.52 | Ft.(MSL) , | Rule curve : | 105.73 | Ft.( MSL )
Gas Consumed : |  | Total = | 799.87 | MMCFD. | Oil Consumed (PDB) :
HSD :
FO :
Cost of the Consumed Fuel (PDB+Pvt) : |  |  | Gas : | 106004552.026
: |  |  | Coal : | 491536244.44 | Oil : | 219627427.97 | Total : | 817168224.436
Load Shedding & Other Information
Area |  | Yesterday |  |  |  | Today
|  |  |  | Estimated Demand (S/S end) |  | Estimated Shedding (S/S end) |  | Rates of Shedding
|  | MW |  | MW |  |  | MW | (On Estimated Demand)
Dhaka |  | 0 | 0:00 | 3726.0878 |  |  | 0 | 0%
Chittagong Area |  | 0 | 0:00 | 1018.712 |  |  | 0 | 0%
Khulna Area |  | 0 | 0:00 | 1425.4791 |  |  | 0 | 0%
Rajshahi Area |  | 0 | 0:00 | 1237.5835 |  |  | 0 | 0%
Cumilla Area |  | 0 | 0:00 | 1019.0346 |  |  | 0 | 0%
Mymensingh Area |  | 0 | 0:00 | 757.155 |  |  | 0 | 0%
Sylhet Area |  | 0 | 0:00 | 425.2106 |  |  | 0 | 0%
Barisal Area |  | 0 | 0:00 | 353.6298 |  |  | 0 | 0%
Rangpur Area |  | 0 | 0:00 | 691.6548 |  |  | 0 | 0%
Total |  | 0 |  | 10654.5473 |  |  | 0
Information of the Generating Units under shut down.
|  | Planned Shut- Down |  |  | Forced Shut- Down
1) Barapukuria ST: Unit- 1,2
2) Ghorasal-3,7
3) Shajibazar 330 MW
4) Baghabari-71,100 MW
5) Raozan unit-2
6) Siddhirganj 210 MW .
Outage | Restore | Additional Information of Machines, lines, Interruption / Forced Load shed etc. | [5 empty] | Remark
Time | Time
8:01 | 16:22 | Patuakhali 132/33kV S/S 425T (T-3) LT Scheduled S/D Due to Annual Maintenance-2023.
8:01 | 16:22 | Patuakhali 132/33kV S/S 425T (T-3) HT Scheduled S/D Due to Annual Maintenance-2023.
8:03 | 13:52 | Kabirpur-Kaliakoir 132kV Ckt-2 Scheduled S/D from Kaliakoir 400/230/132kV end Due to schedule maintenance worksat Kabirpur end.
8:10 | - | Tangail Palli Power Gen 22 MW Syncronized.
8:12 | 17:21 | Narail 132/33kV S/S TR1 (403-T) LT Scheduled S/D Due to Annual Maintenance.
8:13 | 17:16 | Narail 132/33kV S/S TR1 (403-T) HT Scheduled S/D Due to Annual Maintenance.
8:15 | 15:55 | Rajshahi 230/132/33kV S/S 132/33 kV T-02 (416T) HT Scheduled S/D Due to A/M.
8:15 | 15:57 | Rajshahi 230/132/33kV S/S 132/33 kV T-02 (416T) LT Scheduled S/D Due to A/M.
8:18 | 15:37 | Faridpur-Gopalganj(N) 132 kV Ckt-1 Scheduled S/D from Faridpur 132/33kV end Due to Annual Maintenance. and from
Gopalganj 400/132kV end Due to Annual maintenance.
8:19 | 15:52 | Jamalpur United (20MW)- Sherpur 132kV Ckt-2 Scheduled S/D from Sherpur 132/33kV end Due to Annual Maintenance.
8:19 | 15:18 | Cumilla(N)-Daudkandi 132 kV Ckt-2 Scheduled S/D from Daudkandi 132/33kV end Due to for annual maintenance.
8:20 | 12:12 | Chattak-Sylhet 132 kV Ckt-2 Scheduled S/D from Sylhet 132/33kV end Due to Yearly maintenance.
8:22 | 20:09 | Agargaon 230/132kV S/S 132kV Transformer-1 (405T1) HT Scheduled S/D Due to Annual maintenance.
8:23 | 15:35 | Faridpur-Gopalganj(N) 132 kV Ckt-1 Scheduled S/D from Gopalganj 400/132kV end Due to Annual maintenance.
8:25 | 15:50 | Ishwardi-Natore 132kV Ckt-1 Scheduled S/D from Ishurdi 132/33kV end. and from Natore 132/33kV end Due to Annual maintenance.
8:26 | 17:23 | Sreepur 230/132/33kV S/S Sreepur-Sirajganj Ckt-2 Scheduled S/D Due to Instructed by NLDC.
8:29 | 16:09 | Kaliakoir 400/230/132kV S/S 400/132kV TR1 HT Forced S/D Due to works on transformer bushing and Connector. |  |  |  |  | 50.0MW load interrup.
8:29 | 17:20 | Ashuganj-Sreepur 230 kV Ckt-2 Scheduled S/D from Sirajgonj 230 end Due to annual maintenance.
8:34 | 19:38 | HVDC Bheramera- Ishwardi 230kV Ckt-3 Scheduled S/D from Ishurdi 230/132kV end Due to Annual Maintenance and from
BIPTC end Due to Annual Maintenance.
8:35 | 16:05 | Gulshan 132/33kV S/S MT-2 LT Scheduled S/D Due to MT-2 annual maintenance.
8:36 | 15:55 | Gulshan 132/33kV S/S Aux. Transformer LT Scheduled S/D Due to annual maintenance.
8:36 | 16:16 | Barapukuria-Bogura 230 kV Ckt-1 Scheduled S/D from Barapukuria 230/132/33kV end Due to Annual Maintenance work.
8:36 | 15:55 | Gulshan 132/33kV S/S MT-2 HT Scheduled S/D Due to MT-2 annual maintenance.
8:36 | 15:55 | Gulshan 132/33kV S/S Aux. Transformer HT Scheduled S/D Due to annual maintenance.
8:38 | 15:53 | Fenchuganj-Kulaura 132 kV Ckt-2 Scheduled S/D from Kulaura 132/33kV end Due to Annual Maintenance. and from
Fenchuganj 230/132/33kV end Due to Annual Maintenance Kulura S/S.
- | 8:52 | Rampura 230/132kV S/S NLDC Trafo HT is restored.
8:52 | - | Fenchuganj 44MW (Energyprima) Shutdown.
- | 8:52 | Rampura 230/132kV S/S NLDC Trafo LT is restored.
8:56 | 14:05 | Baroaulia 132/33kV S/S T-1(405T) HT Scheduled S/D Due to Implant oil in transformer conservator. |  |  |  |  | 15.0MW load interrup.
8:58 | - | Fenchugonj 51 MW PP (Barakatullah) Shutdown.
9:00 | 14:13 | Amnura 132/33kV S/S Bus-2 Scheduled S/D Due to Annual maintenance.
9:03 | - | Chandpur 200MW (Desh energy) Syncronized.
9:04 | 12:39 | Aminbazar 400/230/132kV S/S 230/132kv Tr-02 HT Scheduled S/D Due to Annual Maintenance.
9:05 | 12:39 | Aminbazar 400/230/132kV S/S 230/132kv Tr-02 LT Scheduled S/D Due to Annual Maintenance.
9:14 | 16:45 | Hathazari 230/132/33kV S/S T-01 HT Scheduled S/D Due to Annual maintenance.
9:14 | 16:45 | Hathazari 230/132/33kV S/S T-01 LT Scheduled S/D Due to Annual maintenance.
9:17 | 15:55 | Rangpur-Rangpur Confidence(100MW) 132kV Ckt-1 Scheduled S/D from Rangpur 132/33kV end Due to Scheduled Shutdown.
9:20 | 14:41 | Mymensingh RPCL -Mymensingh 132kV Ckt-2 Scheduled S/D from Mymensingh 132/33kV end Due to A/M.
9:29 | 13:08 | Rajbari 132/33kV S/S Bheramara-1 Project Work S/D
9:33 | 15:49 | Jamalpur United (20MW)-Jamalpur 132kV Ckt-2 Scheduled S/D from Jamalpur 132/33kV end Due to Annual Maintenance.
9:35 | 16:27 | Tongi 230/132/33kV S/S T-01 HT Scheduled S/D Due to Annual maintenance work. |  |  |  |  | 10.0MW load interrup.
9:35 | 16:27 | Tongi 230/132/33kV S/S T-01 LT Scheduled S/D Due to Annual maintenance work. |  |  |  |  | 10.0MW load interrup.
9:36 | 15:21 | Maniknagar 132/33kV S/S Kazla Ckt -2 Scheduled S/D Due to Annaul Maintenance work.
9:36 | - | Shahjahanulla 25 MW PP Shutdown.
9:36 | - | Kanchan Purbachal Power Generation Ltd. Shutdown.
9:37 | - | Bhairob 54.5 MW Syncronized.
9:48 | - | Anlima Energy Ltd. Syncronized.
9:56 | 16:09 | Fenchuganj-Sreemangal 132kV Ckt-2 Scheduled S/D from Sreemongol 132/33kV end Due to Annual Maintanance Works and
from Fenchuganj 230/132/33kV end Due to Annual Maintenance Srimongol S/S.
10:01 | - | Kodda 300 MW PP Unit-2 (Summit) Syncronized.
10:04 | 16:49 | Bhaluka-Mymensingh 132 kV Ckt-2 Scheduled S/D from Bhaluka 132/33kV end Due to Annual Maintenance.
10:04 | - | Ashuganj 150MW PP (Midland) Syncronized.
10:12 | 16:34 | Bhaluka 132/33kV S/S Transformer- 02 LT Scheduled S/D Due to Annual Maintenance.
10:15 | - | Anwara 300 MW PP (United) Syncronized.
10:15 | 16:32 | Bhaluka 132/33kV S/S Transformer- 02 HT Scheduled S/D Due to Annual Maintenance.
10:15 | - | Patenga 50MW PP (Baraka) Syncronized.
10:20 | 16:17 | Bhaluka 132/33kV S/S Bus B Scheduled S/D Due to Annual Maintenance.
10:20 | 16:17 | Bhaluka 132/33kV S/S Bus B Scheduled S/D Due to Annual Maintenance.
10:31 | - | Karnaphuli Power Ltd. Syncronized.
10:40 | - | Manikganj 55 MW PP (Northern) Syncronized.
10:52 | - | Chandpur 115(Doreen) Syncronized.
11:02 | - | Chowmuhani 113 MW Syncronized.
11:04 | 18:22 | Savar 132/33kV S/S T-1 LT Scheduled S/D Due to Maintenance work.
11:05 | 18:22 | Savar 132/33kV S/S T-1 HT Scheduled S/D Due to Maintenance work.
11:07 | - | Manikgonj 162MW PP(MPGL) Syncronized.
11:15 | - | Anwara 300 MW PP (United) Syncronized.
11:15 | 13:15 | Tongi 230/132/33kV S/S Tongi-Uttara 3rd Phase Ckt Scheduled S/D Due to DS(636s) maintenance work.
- | 11:36 | Khulshi 132/33kV S/S 415T (T2) HT is restored.
- | 11:38 | Khulshi 132/33kV S/S 415T (T2) LT is restored.
11:45 | - | Sikalbaha 105 MW PP (Baraka Sikalbaha) Syncronized.
12:00 | - | Day peak generation is 9413MW
12:07 | - | Madanganj 102 PP(Summit) Syncronized.
12:19 | - | Juldah 100 MW Unit-1 (Acorn) Syncronized.
12:26 | - | Bagura 113 MW PP (Confidence)-2 Syncronized.
12:35 | - | Jodiac Power Syncronized.
12:53 | - | Kanchan Purbachal Power Generation Ltd. Syncronized.
13:04 | - | Gazipur 52 MW PP Tripped.
13:17 | 16:11 | Rajbari 132/33kV S/S Bheramara-2 Project Work S/D
13:17 | 16:10 | Bheramara P/S-Faridpur 132 kV Ckt-2 Project Work S/D from Bheramara 230/132kV end Due to Maintenance
13:27 | - | Gazipur 52 MW PP Syncronized.
- | 14:08 | Kabirpur-Kaliakoir 132kV Ckt-2 is restored.
14:20 | - | Kanchan Purbachal Power Generation Ltd. Shutdown.
14:28 | - | Nababganj 55 MW PP (Southern power ) Syncronized.
14:44 | - | Bagura 113 MW PP (Confidence)-2 Shutdown.
14:46 | 15:35 | Magura-Narail 132kV Ckt-1 Scheduled S/D from Narail 132/33kV end.
14:58 | - | Kanchan Purbachal Power Generation Ltd. Syncronized.
15:00 | - | Reliance 400 KV GSUT11 xfr charged
- | 15:10 | Rangamati 132/33kV S/S Power Transformer TR1 (405T) HT is restored.
- | 15:17 | Keranigonj 230/132/33kV S/S ATR-2 HT is restored.
- | 15:18 | Cumilla(N)-Daudkandi 132 kV Ckt-2 is restored.
15:26 | 15:53 | Mirzapur 132/33kV S/S Transformer-01(E05) HT Tripped. showing 86.1 Trip Relay OPTD 86.2 Trip Relay OPTD 87G Restricted |  |  |  |  | 13.0MW load interrup.
Earth fault pickup relays Due to Over current & Earth fault general trip.
15:26 | 15:54 | Mirzapur 132/33kV S/S Transformer-01(E05) LT Tripped. showing 86.1/2 Trip Realy Faulty. relays Due to Over current & Earth |  |  |  |  | 13.0MW load interrup.
fault genaral trip.
15:26 | 15:56 | Mirzapur 132/33kV S/S Transformer-02(E07) LT Tripped. showing 86.1/2 Trip Realy. relays Due to Over current & Earth |  |  |  |  | 13.0MW load interrup.
fault genaral trip.
- | 15:28 | Keranigonj 230/132/33kV S/S Earthing Trafo-2 HT is restored.
- | 15:28 | Keranigonj 230/132/33kV S/S Earthing Trafo-2 LT is restored.
15:38 | - | Hathazari 100 MW peaking PP Syncronized.
15:42 | - | Siddhirganj 100 PP(Dutch Bangla) Syncronized.
- | 15:53 | Jhenaidah-Magura 132 kV Ckt-1 is restored.
15:55 | - | Rupsha 105 MW PP (Orion rupsha) Syncronized.
16:01 | - | Rangpur 113 MW PP (Confidence) Syncronized.
16:01 | - | Energypac Power Venture Thakurgaon Ltd. Syncronized.
16:01 | - | Madanganj-55 MW PP(Summit) Syncronized.
16:04 | - | Meghnaghat 104 MW PP (OPCL) Syncronized.
16:06 | - | Raozan 25 MW PP Syncronized.
16:08 | - | Gagnagar 102 MW PP (Digital Power) Syncronized.
16:12 | - | Meghnaghat 100 MW(IEL) Syncronized.
16:13 | - | Kamalaghat 54 MW PP(Banco Energy) Syncronized.
16:15 | - | Confidence Power Bogura Unit-1 113 MW Syncronized.
- | 16:17 | Bhaluka 132/33kV S/S Bus B is restored.
16:17 | - | Bagura 113 MW PP (Confidence)-2 Syncronized.
16:19 | - | Feni Lanka Power Syncronized.
16:22 | - | Jangalia 52 MW PP (Lakdanavi) Syncronized.
16:33 | - | Dohazari -Kalaish 100 MW Peaking Syncronized.
16:34 | - | Khulna 115 PP MW (KPCL-2) Syncronized.
16:34 | - | Natore 52 MW PP (Rajlanka) Syncronized.
16:36 | - | Chapainawabganj 100 MW Peaking PP Syncronized.
16:39 | - | Kaptai 7 MW Solar PP Shutdown.
16:48 | - | Shahjahanulla 25 MW PP Syncronized.
16:50 | - | Fenchuganj 44MW (Energyprima) Syncronized.
16:52 | - | Fenchugonj 51 MW PP (Barakatullah) Syncronized.
- | 16:58 | Manikganj 132/33kV S/S 132/33 kV Transformer GT-2(35/50 MVA) HT is restored.
17:04 | - | Bhola 225 MW CCPP Tripped. with remarks:- (GT-1)
17:05 | - | Teknaf 20MW PP (Solartech) Shutdown.
17:06 | - | Raozan 25 MW PP Tripped.
17:06 | - | Bhola 225 MW CCPP Syncronized. with remarks:- (GT-2)
17:06 | - | Bhola 225 MW CCPP Syncronized. with remarks:- (GT-2)
17:07 | - | United Payra Power Ltd. Syncronized.
17:07 | - | Sirajgonj 6.55 MW Solar Shutdown.
17:08 | - | Teesta Solar Limited Shutdown.
17:08 | - | Sarishabari 3 MW Solar Plant Shutdown.
17:10 | - | Spectra Solar Plant Ltd. Shutdown.
- | 17:12 | Hasnabad 230/132kV S/S AUTO TR-2 HT is restored.
- | 17:12 | Hasnabad 230/132kV S/S AUTO TR-2 LT is restored.
17:14 | - | Mongla Orion 100 MW Solar PP Shutdown.
- | 17:15 | Naogaon 132/33kV S/S T-2 HT is restored.
17:15 | - | Sympa Solar Power 8 MW Shutdown.
- | 17:17 | Naogaon 132/33kV S/S T-2 LT is restored.
17:21 | - | Sutiakhali 50 MW Solar PP Shutdown.
- | 17:25 | Cox'sbazar-Dohazari 132 kV Ckt-1 is restored.
17:29 | - | Raozan 25 MW PP Syncronized.

## P2
EVENING PEAK GENERATION AND DAY LONG ENERGY DATA OF POWER STATIONS
| Date : | 2023-12-03 | [5 empty] | Page -2
Sl. |  |  |  |  | Present | Peak | Energy
No. | Name of the Power Stations |  | Producer | Installed Capacity | Capacity | Hour | Generated | Remarks
Generation
|  |  |  | Unit No. X Capacity | MW | MW | KWH
1 | Ghorasal Repowered CCPP:Unit-3 (GT |  | PDB | 1*260 | 260 | 0 | 0 | Under maint.
2 | Ghorasal Repowered CCPP Unit-4 |  | PDB | 1*210 | 180 | 0 | 0 | Under maint.
| Ghorasal TPP Unit-5 |  | PDB | 1*210 | 190 | 180 | 4365900
3 | Ghorasal 365 MW CCPP Unit-7 |  | PDB | 1*243+1*122 | 365 | 0 | 0 | Air Compressor problem
| Ghorashal 78.5 MW PP(MAX) |  | QRPP | 2*40 | 0 | 0 | 0 | Contract Expired
4 | Ghorashal 108 MW PP (Regent) |  | IPP | 34*3.35 | 108 | 71 | 1135363 | Gas shortage
5 | Haripur GTPP |  | SBU, PDB | 2*32 | 20 | 0 | 0 | Under maint.
6 | Haripur 412 MW CCPP |  | EGCB | 1*273+1*139 | 412 | 354 | 8763390 | Gas shortage
7 | Haripur 360 MW CCPP(HPL) |  | IPP | 1*235+1*125 | 360 | 0 | 0 | Contract Expired
8 | Meghnaghat 450 MW CCPP(MPL) |  | IPP | 2*150+1*150 | 450 | 380 | 7990300 | Gas shortage
9 | Meghnaghat 100 MW(IEL) |  | NENP | 12*8.9 | 100 | 13 | 54720 | Low demand
10 | Meghnaghat CCPP(Summit) |  | IPP | 2*110+1*110 | 335 | 0 | 0 | Gas shortage
11 | Madanganj 102 PP(Summit) |  | NENP | 6*17 | 102 | 58 | 256086 | Machine problem
12 | Madanganj-55 MW PP(Summit) |  | IPP | 3*17.08+1*11.3 | 55 | 35 | 212254 | Low demand
13 | Keraniganj 100 MW PP (Powerpac) |  | NENP | 8*13.45 | 75 | 0 | 0 | Reserve
14 | Narshingdi 22 MW PP (Doreen) |  | SIPP, REB | 8*2.90 | 22 | 0 | 266184 | Engine problem
15 | 210 MW Siddhirgonj TPP |  | PDB | 1*210 | 115 | 0 | 0 | Under maint.
16 | Siddhirgonj 2*120 MW GTPP |  | EGCB | 2*105 | 210 | 0 | 0 | Gas shortage
17 | Siddhirganj 100 PP(Dutch Bangla) |  | NENP | 12*8.9 | 100 | 33 | 66240 | Low demand
18 | Siddhirganj 335 MW CCPP |  | EGCB | 1*217+118 | 335 | 250 | 6372257 | Gas shortage
19 | Gagnagar 102 MW PP (Digital Power) |  | IPP | 12*8.924 | 102 | 8 | 14764 | Low demand
20 | Katpotti 52 MW PP (Sinha) |  | IPP | 7*7.9 | 0 | 0 | 0 | Fuel shortage
21 | Kamalaghat 54 MW PP(Banco Energy) |  | IPP | 3*18 | 54 | 35 | 129600 | Fuel shortage
22 | Kodda 150 MW PP |  | BPDB-RPCL | 9*17.06 | 149 | 98 | 1151520 | Fuel shortage
23 | Manikganj 55 MW PP (Northern) |  | IPP | 3*19.3 | 55 | 17 | 143862 | Fuel shortage
24 | Nababganj 55 MW PP (Southern power ) |  | IPP | 3*19.3 | 55 | 35 | 139138 | Fuel shortage
25 | Bosila 108 MW PP(CLC) |  | IPP | 12*8.775+1*3.5 | 0 | 0 | 0
26 | Summit Power,(Madhabdi+Ashulia) |  | SIPP,REB | 3*3.67+4*8.73 | 80 | 35 | 827400 | Engine problem
27 | Maona 33 MW PP(Summit) |  | SIPP,REB | 4*8.73 | 33 | 25 | 557400 | Engine problem
28 | Rupganj 33 MW PP(Summit) |  | SIPP,REB | 4*8.73 | 33 | 25 | 621400 | 33 kV feeder problem.
29 | Gazipur 52 MW PP |  | RPCL | 6*8.9 | 52 | 17 | 249600 | Fuel shortage
30 | Tongi 80 MW GTPP |  | PDB | 1* 105 | 105 | 0 | 0 | Gas shortage
31 | Kodda 300 MW PP Unit-2 (Summit) |  | IPP | 18*17.076 | 300 | 90 | 531927 | Low demand
33 | Bramhangoan 100 MW PP (Aggreko) |  | IPP | 114*0.959 | 0 | 0 | 0 | Contract Expired
34 | Aurahati 100MW PP (Aggreko) |  | IPP | 0.85*23+0.95*91 | 0 | 0 | 0 | Contract Expired
35 | Kodda 149 MW PP Unit-1 (Summit) |  | IPP | 8*18.45+8.97 | 149 | 58 | 721296 | Fuel shortage
36 | Gazipur 100 MW PP |  | RPCL | 6*17.5 | 105 | 105 | 1368960
37 | Meghnaghat 104 MW PP (OPCL) |  | IPP | 18.5*6 | 104 | 35 | 239040 | Low demand
38 | Manikgonj 162MW PP(MPGL) |  | IPP | 9*18 | 162 | 54 | 384480 | Fuel shortage
39 | Spectra Solar Plant Ltd. |  | IPP | 35 | 35 | 0 | 164480
40 | Kanchan Purbachal Power Generation Ltd. |  | IPP | 18.4*3 | 55 | 17 | 185040 | Fuel shortage
| Meghnaghat Unique power |  | IPP | 586 | 0 | 0 | 0 | On test.
| Summit Meghanghat-2 589 MW(Gas) |  | IPP | 589 | 0 | 0 | 0 | On test.
| Dhaka area Total |  |  |  | 5422 | 2028 | 36912601
41 | Chattogram TPP-1 |  | PDB | 1*210 | 180 | 0 | 0 | Gas shortage
| Chattogram TPP-2 |  | PDB | 1*210 | 180 | 0 | 0 | Gas shortage
42 | Raozan 25 MW PP |  | RPCL | 3*8.9 | 25 | 9 | 44427 | Fuel shortage
43 | Teknaf 20MW PP (Solartech) |  | IPP | 20 | 20 | 0 | 91395
44 | Patenga 50MW PP (Baraka) |  | IPP | 8*6.98 | 50 | 18 | 168960 | Fuel shortage
45 | Kaptai Hydro: Unit-1,2,3,4, 5 |  | PDB | 2*40+3*50 | 230 | 86 | 2080280 | Unit-2 under maint.
46 | Sikalbaha 225MW |  | PDB | 1*150+1*75 | 225 | 192 | 4483490 | Machine problem
47 | Sikalbaha Peaking GT |  | PDB | 1*150 | 150 | 0 | 0 | Under maint.
48 | Sikalbaha 105 MW PP (Baraka Sikalbaha) |  | IPP | 6*17.5 | 105 | 17 | 204909 | Fuel shortage
49 | Hathazari 100 MW peaking PP |  | PDB | 11*8.9 | 98 | 66 | 243792 | Engine problem
50 | Dohazari -Kalaish 100 MW Peaking |  | PDB | 6*17 | 102 | 17 | 37197 | Fuel shortage
51 | Juldah 100 MW Unit-1 (Acorn) |  | NENP | 8*13.45 | 100 | 12 | 84480 | Fuel shortage
52 | Juldah 100 MW PP Unit-3 (Acorn) |  | IPP | 8*13.5 | 100 | 0 | 0 | Fuel shortage
53 | Barabkunda 22 MW PP (Regent) |  | SIPP, PDB | 8*2.90 | 22 | 13 | 272304 | Fuel shortage
* | Malancha, Ctg. EPZ (United) |  |  | 5*8.73+3*9.34 | 0 | 2 | 307680
54 | Chattogram 108 MW PP (ECPV) |  | IPP | 16*7 | 108 | 0 | 0 | Fuel shortage
55 | Kaptai 7 MW Solar PP |  | PDB | 7.4 MW | 7 | 0 | 24000
56 | Anwara 300 MW PP (United) |  | IPP | 17*17+24 | 300 | 203 | 1179273 | Low demand
57 | Jodiac Power |  | IPP | 3*18.55+1*3.6 | 54 | 17 | 242570 | Fuel shortage
58 | Karnaphuli Power Ltd. |  | IPP | 18.415*6+6.5 | 110 | 17 | 239200 | Fuel shortage
59 | Juldah unit-2 (Acorn) |  | IPP | 8*13.6 | 100 | 0 | 0 | Fuel shortage
60 | Anlima Energy Ltd. |  | IPP | 6*21.2 | 116 | 17 | 250909 | Fuel shortage
| Mirsharai 150 MW |  | BPDB-RPCL | 18.5*9 | 163 | 0 | 0 | Fuel shortage
| SS Power I |  | SS Power | 2*612 | 1224 | 480 | 10298180
| Cox's Bazar Wind |  | IPP | 66 | 0 | 5 | 58560 | On test.
| Matarbari 2*600 MW (CPGCL) |  | CPGCL | 0 | 0 | 493 | 11512727 | On test.
| Mirsharai 150 MW (Gas) |  | BPDB-RPCL | 18.5*9 | 0 | 0 | 0
| Chattogram area Total |  |  |  | 3769 | 1664 | 31824333
61 | Ashuganj TPP Unit- 3 |  | APSCL | 1*150 | 0 | 0 | 0 | Contract Expired
| Ashuganj TPP Unit- 4 |  | APSCL | 1*150 | 0 | 0 | 0 | Contract Expired
| Ashuganj TPP Unit- 5 |  | APSCL | 1*150 | 0 | 0 | 0 | Contract Expired
62 | Ashuganj 225 MW CCPP |  | APSCL | 1*142+1*75 | 221 | 0 | 0 | Under maint.
63 | Ashuganj 450 MW CCPP(North) |  | APSCL | 1*360 | 360 | 310 | 7480700 | Under maint.
64 | Ashuganj 450 MW CCPP(South) |  | APSCL | 1*360 | 360 | 0 | 0 | Under maint.
| Ashuganj 420 MW CCPP(East) |  | APSCL | 284*1+116*1 | 400 | 393 | 9006000
65 | Ashuganj 50 MW PP |  | APSCL | 14*3.968 | 45 | 47 | 1102824
66 | Ashuganj 55 MW PP (Precision) |  | QRPP | 0 | 0 | 24 | 614880
67 | Ashuganj 195 MW PP (APSCL-United) |  | IPP | 20*9.73+1*16 | 195 | 102 | 2074181 | Gas shortage
68 | Ashuganj 51 MW PP (Midland) |  | IPP | 6*9.34 | 51 | 43 | 920264 | Engine problem
69 | Ashuganj 150 MW PP (Midland) |  | IPP | 23*7.015 | 150 | 114 | 1154181 | High voltage
70 | Titas 50 MW Peaking PP |  | PDB | 6*8.92 | 52 | 0 | 0 | Reserve
71 | Chandpur 150 MW CCPP |  | PDB | 1*106+1*57 | 163 | 0 | 0 | Under maint.
72 | Chandpur 200 MW (Desh energy) |  | IPP | 12*18.4 | 200 | 138 | 1911840 | Machine problem
73 | Feni 22 MW PP (Doreen) |  | SIPP, PDB | 8*2.90 | 22 | 18 | 421992 | Engine problem
74 | Feni 11 MW PP (Doreen) |  | SIPP, REB | 4*2.90 | 11 | 8 | 192600 | Engine problem
** | Impoprt (Tripura) |  | Imported power | 0 | 160 | 112 | 2420160
75 | Jangalia 33 MW PP (Summit) |  | SIPP, PDB | 4*8.73 | 33 | 33 | 751800
76 | Jangalia 52 MW PP (Lakdanavi) |  | IPP | 6*8.92 | 52 | 8 | 14966 | Low demand
77 | Cumilla 25 MW PP (Summit) |  | SIPP, REB | 3*3.67+2*6.97 | 25 | 10 | 231140 | Engine problem
78 | Daudkandi 200 MW PP (B.Trac) |  | IPP | 154*1.4 | 0 | 0 | 0 | Contract Expired
79 | Feni Lanka Power |  | IPP | 7*18.415+1*9.78 | 114 | 17 | 30780 | Low demand
80 | Chowmuhani 113 MW |  | IPP | 12*9.78+2*3.1 | 113 | 75 | 345240 | Fuel shortage
81 | Bhairob 54.5 MW |  | IPP | 3*18.2 | 54 | 17 | 236880 | 33 kV feeder problem.
82 | Chandpur 115(Doreen) |  | IPP | 4*18.5+2*22.5 | 115 | 52 | 317760 | Fuel shortage
| Cumilla Area Total |  |  |  | 2896 | 1521 | 29228188
83 | RPCL 210MW CCPP |  | IPP | 4*35+1*70 | 202 | 34 | 1399680 | Gas shortage
84 | Tangail 22 MW PP (Doreen) |  | SIPP, PDB | 8*2.90 | 22 | 0 | 0 | Contract Expired
85 | Jamalpur 95 MW PP(Powerpac) |  | IPP | 0 | 0 | 0 | 0 | Under maint.
86 | Sarishabari 3 MW Solar Plant |  | IPP | 1*3 | 3 | 0 | 12050
87 | Mymensingh 200 MW PP (United) |  | IPP | 9.78*21 | 200 | 105 | 1267200 | Fuel shortage
88 | Jamalpur 115 MW PP (United) |  | IPP | 9.78*12 | 115 | 45 | 643200 | High voltage
89 | Sutiakhali 50 MW Solar PP |  | IPP | 50 | 50 | 0 | 266410
90 | Tangail Palli Power Gen 22 MW |  | IPP | 4*6.7 | 22 | 4 | 75840 | Engine problem
| Mymensingh Area Total |  |  |  | 614 | 188 | 3664380
91 | Fenchugonj CCPP Phase-1 |  | PDB | 2*32+1*33 | 70 | 43 | 1008000
92 | Fenchugonj CCPP Phase-2 |  | PDB | 2*35+1*35 | 90 | 28 | 666360 | Engine problem
93 | Kushiara 163 MW CCPP (KP) |  | IPP | 1*109+1*54 | 163 | 0 | 0 | Gas shortage
94 | Shajibazar 330 MW CCPP |  | PDB | 3*110 | 330 | 0 | 0 | Under maint.
95 | Fenchugonj 51 MW PP (Barakatullah) |  | RPP | 19*2.90 | 51 | 10 | 193200 | Gas shortage
| Fenchuganj 44 MW (Energyprima) |  | NENP | 12*3.3+5*2 | 50 | 10 | 199728 | Gas shortage
96 | Hobiganj 11 MW PP Cofidence-E |  | SIPP, REB | 4*2.90 | 11 | 8 | 159632 | Engine problem
97 | Shahjibazar GTPP Unit- 8 & 9 |  | PDB | 2*35 | 66 | 0 | 0 | Under maint.
98 | Shahjibazar 86 MW PP (Shahjibazar) |  | RPP | 32*2.90 | 86 | 40 | 896640 | Gas shortage
99 | Shahjibazar 100 MW GTPP |  | PDB | 1*100 | 100 | 0 | 0 | Under maint.
100 | Sylhet 225 MW CCPP |  | PDB | 1*142+1*89 | 231 | 127 | 3077630 | ST under maint.
101 | Sylhet 20 MW GTPP |  | PDB | 1*20 | 20 | 0 | 0
| Sylhet 50 MW PP (EPL) |  | NENP | 27*2 | 0 | 0 | 0 | Contract Expired
102 | Shahjahanulla 25 MW PP |  | SIPP, REB | 3*9.34 | 25 | 16 | 226224 | Engine problem
103 | Bibiana-II 341 MW CCPP (Summit) |  | IPP | 1*222+1*119 | 341 | 275 | 7024000 | FGMO
104 | Bibiyana-III 400 MW CCPP |  | PDB | 285*1+134*1 | 400 | 367 | 8139000 | FGMO
105 | Sylhet 10MW PP (Desh) |  | RPP | 6*1.95 | 10 | 10 | 252180
106 | Bibiyana South 400 MW |  | PDB | 400 MW | 383 | 400 | 9169100
| Sylhet Area Total |  |  |  | 2427 | 1334 | 31011694
107 | Bheramara GTPP Unit-3 |  | PDB | 1*20 | 16 | 0 | 0
** | Bheramara (HVDC ) |  | Imported power | 2*500 | 1000 | 444 | 15664000
108 | Khulna 115 PP MW (KPCL-2) |  | NENP | 7*17 | 115 | 24 | 73920 | Low demand
109 | Faridpur 50 MW Peaking PP |  | PDB | 8*6.89 | 54 | 0 | 0 | Reserve
110 | Khulna 225 MW CCPP |  | NWPGCL | 1*150+1*75 | 230 | 0 | 0 | Fuel shortage
111 | Gopalganj 100 MW Peaking PP |  | PDB | 16*6.98 | 109 | 0 | 0 | Reserve
112 | Bheramara 410 MW CCPP |  | NWPGCL | 1*278+1*132 | 410 | 0 | 0 | Gas shortage
| Noapara 40 MW PP (Khanjahan Ali) |  | NENP | 5*8.5 | 40 | 0 | 0 | Reserve
113 | Noapara 100 MW PP (Bangla Trac) |  | IPP | 70*1.4 | 0 | 0 | 0 | Contract Expired
114 | Rupsha 105 MW PP (Orion rupsha) |  | IPP | 6*18.445 | 105 | 17 | 67200 | Low demand
115 | Madhumati 100 MW PP |  | NWPGCL | 6*18 | 105 | 0 | 0
116 | Mongla Orion 100 MW Solar PP |  | IPP | 100 | 100 | 0 | 455040
| Khulna 330 MW CCPP (OIL) |  | BPDB | 1*220+1*110 | 336 | 0 | 0
| Rampal 1320 MW (BIFPCL) |  | NTPC&BPDB | 660*2 | 617 | 377 | 9243636 | Coal shortage
| Kulna 225 MW CCPP (GAS) |  | NWPGCL | 0 | 0 | 0 | 0
| Khulna Area Total |  |  |  | 3237 | 862 | 25503796
117 | Barisal 110 MW PP (Summit ) |  | IPP | 7*17.076 | 110 | 0 | 0 | Reserve
118 | Bhola 33 MW PP (Venture) |  | NENP | 1*34.50 | 40 | 18 | 340900 | Engine problem
119 | Bhola 225 MW CCPP |  | PDB | 2*63+1*68 | 194 | 65 | 2160000
120 | Bhola 95 MW PP (Aggreko) |  | QRPP | 96*1.10 | 0 | 0 | 0 | Contract Expired
121 | Payra 1320 MW |  | BCPCL | 2*622 | 1244 | 1090 | 22199700
122 | Bhola Nutan Biddut BD LTD |  | IPP | 220 | 220 | 220 | 4947927
123 | United Payra Power Ltd. |  | IPP | 8*18.5+1*9.5 | 150 | 24 | 85200 | Low demand
| Barisal 307 MW |  | IPP | 307*1 | 307 | 307 | 4472700
| Barisal Area Total |  |  |  | 2265 | 1724 | 34206427
124 | Baghabari 71 MW GTPP |  | PDB | 1*71 | 71 | 0 | 0 | Gas shortage
| Baghabari 100 MW GTPP |  | PDB | 1*100 | 100 | 0 | 0 | Gas shortage
125 | Baghabari 50 MW Peaking PP |  | PDB | 6*8.9 | 52 | 0 | 0 | Reserve
126 | Bera 70 MW Peaking PP |  | PDB | 9*8.29 | 71 | 0 | 0 | Reserve
127 | Amnura 50 MW PP(Sinha) |  | NENP | 7*7.79 | 28 | 0 | 0 | Reserve
128 | Katakhali 50 MW PP (Northern) |  | QRPP | 6*8.9 | 50 | 0 | 0 | Reserve
129 | Katakhali 50 MW Peaking PP |  | PDB | 6*8.7 | 50 | 0 | 0 | Reserve
130 | Sirajgonj Unit-1 225MW |  | NWPGCL | 1*150+1*75 | 210 | 0 | 0 | Gas shortage
131 | Sirajgonj Unit-2 225MW |  | NWPGCL | 1*150+1*75 | 220 | 0 | 0
132 | Sirajgonj Unit-3 225MW |  | NWPGCL | 1*141 | 220 | 0 | 0 | Gas shortage
133 | Sirajgonj 400 MW CCPP Unit-4 |  | SNWPGCL | 1*282+1*132 | 414 | 278 | 7870181 | Gas shortage
134 | Santahar 50 MW Peaking PP |  | PDB | 6*8.7 | 50 | 0 | 0 | Reserve
135 | Bogra 22 MW PP (GBB) |  | RPP | 0 | 0 | 0 | 0 | Contract Expired
136 | Bogura 20 MW PP (Energyprima) |  | NENP | 5*3.3+5*2 | 0 | 0 | 0 | Contract Expired
137 | Ullapara 11 MW PP (Summit) |  | SIPP, REB | 4*2.90 | 11 | 11 | 239328
138 | Natore 52 MW PP (Rajlanka) |  | IPP | 6*8.92 | 52 | 8 | 14875 | Low demand
139 | Chapainawabganj 100 MW Peaking PP |  | PDB | 12*8.924 | 104 | 50 | 92592 | Low demand
140 | Baghabari 200 MW PP (Paramount) |  | IPP | 135*1.6 | 200 | 0 | 0 | Fuel shortage
141 | Bagura 113 MW PP (Confidence)-2 |  | IPP | 6*18.55+7.2 | 113 | 71 | 615552 | Machine problem
142 | Confidence Power Bogura Unit-1 113 MW |  | IPP | 6*18.55 | 113 | 55 | 338112 | Fuel shortage
143 | Sirajgonj 6.55 MW Solar |  | NWPGCL | 1*6 | 6 | 0 | 28260
| Adani Power Jharkhanda Ltd |  | Imported power | 748*2 | 1496 | 759 | 15736364
| Rajshahi Area Total |  |  |  | 3631 | 1232 | 24935264
144 | Barapukuria TPP Unit-1 |  | PDB | 1*125 | 85 | 0 | 0 | Under maint.
| Barapukuria TPP Unit-2 |  | PDB | 1*125 | 85 | 0 | 0 | Under maint.
145 | Barapukuria 275 MW TPP Unit-3 |  | PDB | 1*275 | 274 | 170 | 4147400 | Machine problem
146 | Rangpur 20 MW GTPP |  | PDB | 1*20 | 20 | 0 | 0
147 | Saidpur 20 MW GTPP |  | PDB | 1*20 | 20 | 0 | 0
148 | Rangpur 113 MW PP (Confidence) |  | IPP | 9*6.984+7*7.015+3.15*2 | 113 | 95 | 343372 | Machine problem
149 | Sympa Solar Power 8MW |  | IPP | 8 MW | 8 | 0 | 34202
150 | Energypac Power Venture Thakurgaon Ltd. |  | IPP | 115 | 115 | 58 | 186816 | Low demand
| Intraco Solar 30 MW |  | IPP | 1*30 | 30 | 0 | 178646
| Teesta Solar Limited |  | BPCL | 16*12.5 | 200 | 0 | 1025380
| Rangpur Area Total |  |  |  | 950 | 323 | 5915816
| Total |  |  |  | 25211 | 10876 | 223202499
| Eastern Grid Total |  |  |  | 15128 | 6735 | 132641196
| Western Grid Total |  |  |  | 10083 | 4141 | 90561303
| National Grid Total |  |  |  | 25211 | 10876 | 223202499
*Data collected from respective power station over telephone.
Executive Engineer
Network Operation Division
Page- 3

## P3
POWER GRID COMPANY OF BANGLADESH LTD.
NATIONAL LOAD DESPATCH CENTER
MAXIMUM LOAD SERVED BY DIFFERENT GRID SUB-STATIONS
QF-LDC-09
| Date: | 2023-12-03
| (a) ENTIRE EASTERN GRID : |  | 7386.66 | MW | (b) ENTIRE WESTERN GRID : |  | 3124.4 | MW
| i) Dhaka area |  | 4216.86 | MW | i) Khulna area |  | 1169 | MW
| ii) Chittagong area |  | 1116.8 | MW | ii) Rajshahi area |  | 989.4 | MW
| iii) Comilla area |  | 877 | MW | iii) Barisal area |  | 279 | MW
| iv) Mymensingh area |  | 790 | MW | iv) Rangpur area |  | 687 | MW
| v) Sylhet area |  | 386 | MW
|  | SYSTEM TOTAL DEMAND ( a + b ) = |  | 10511.06 | MW
MAXIMUM LOAD SERVED BY DIFFERENT SUB-STATIONS
| Sub-station | Load (MW) | Time | Sub-station | Load (MW) | Time | Sub-station | Load (MW) | Time | Sub-station | Load (MW) | Time | Sub-station | Load (MW) | Time
1 | AKS | 0 | 00:00 | Chhatak | 21 | 19:30 | Kamrangirchar | 39 | 13:00 | Narinda | 48 | 17:00 | Sherpur | 104 | 18:00
2 | AKSML | 15 | 20:00 | Chowmuhani | 142 | 20:00 | Kaptai | N/A | N/A | Narshingdi | 144 | 18:30 | Shikalbaha | 22 | 17:00
3 | Aftabnagar | 28 | 13:00 | Chuadanga | 66 | 18:30 | Kazla | 80 | 13:00 | Natore | 94 | 18:00 | Shikalbaha-230 | N/A | N/A
4 | Agargaon | 69 | 13:00 | Coxsbazar | 111 | 18:00 | Keranigonj | 54 | 13:00 | Nawabganj | 34.2 | 21:00 | Shitalakhya | 88.7 | 12:00
5 | Agrabad | 54 | 18:00 | Cumilla(N) | 102 | 14:00 | Khagrachori | 22 | 18:00 | Netrakona | 90 | 18:00 | Sholosohor | 37 | 17:00
6 | Amnura | 33 | 18:30 | Cumilla(S) | 126 | 17:00 | Khulna | 56 | 13:00 | New | 56.6 | 12:00 | Shyampur | 148 | 11:00
7 | Ashuganj | 51 | 18:00 | Daudkandi | 112 | 18:00 | Khulshi | 151 | 15:00 | Niamatpur | 49 | 18:00 | Siddhirganj | 100 | 12:00
8 | BIPTC | N/A | N/A | Dhaka | 20 | 12:00 | Kishoreganj | 100 | 21:00 | Noapara | 37 | 18:00 | Sirajganj | 74 | 18:00
9 | BSRM | 114 | 18:30 | Dhamrai | 112 | 17:00 | Kodda | 256 | 18:00 | PHP | 5 | 05:00 | Sonargaon | 85 | 12:00
10 | Bagerhat | 65 | 18:00 | Dhanmondi | 105 | 13:00 | Kulaura | 28 | 18:00 | Pabna | 77 | 18:00 | Sreemongol | 47 | 18:00
11 | Bakulia | 79 | 19:00 | Dohazari | 53 | 18:30 | Kurigram | 49 | 18:00 | Palashbari | 76 | 18:00 | Sreepur | 59 | 17:00
12 | Banani | 21 | 14:00 | Faridpur | 106 | 21:00 | Kushtia | 105 | 18:00 | Panchagarh | 43 | 18:00 | Srinagar | 28.6 | 20:00
13 | Bangabhaban | 6 | 11:00 | Fatullah | 58 | 12:00 | Lalbag | 70 | 12:00 | Patuakhali | 55.8 | 20:00 | Sunamganj | 35 | 18:30
14 | Barapukuria | 47 | 18:00 | Fenchuganj | 25 | 17:00 | Lalmonirhat | 37 | 18:00 | Payra | 20 | 18:30 | Sylhet | 10 | 00:00
15 | Barguna | 12 | 18:30 | Feni | 89 | 18:00 | MI_Cement | 18 | 21:00 | Postogola | 45 | 12:00 | Sylhet-132 | 99 | 18:30
16 | Barishal | 74 | 18:00 | GPH | 96 | 19:00 | Madanganj | 23 | 00:00 | Purbachal | 14 | 13:00 | TK | 22 | 18:00
17 | Barishal-230 | 60 | 19:30 | Ghorashal | 48 | 18:00 | Madaripur | 53 | 19:30 | Purbasadipur | 96 | 18:00 | Tangail | 144 | 18:00
18 | Baroaulia | 53 | 11:00 | Goalpara | 26 | 19:00 | Madartek | 59.05 | 19:30 | Rahim | 48 | 13:00 | Thakurgaon | 73 | 18:00
19 | Baroirhat | 36 | 17:00 | Gollamari | 49 | 12:00 | Madunaghat | 36 | 18:00 | Rajbari | 46 | 18:30 | Tongi | 86 | 11:00
20 | Bashundhara | 118 | 13:00 | Gopalganj | 65.4 | 18:00 | Magura | 45 | 18:00 | Rajendrapur | 76 | 18:00 | Ullon | 42 | 13:00
21 | BashundharaCement | 6 | 12:00 | Gulshan | 74 | 13:00 | Mahasthangarh | 56 | 18:00 | Rajshahi | 103 | 18:00 | Uttara | 53 | 18:00
22 | Beanibazar | 42 | 18:00 | Halishahar | 94 | 15:00 | Manikganj | 73 | 18:30 | Rajshahi-230 | 18 | 00:00 | UttaraNew | 43 | 14:00
23 | Benapole | 42 | 18:00 | HaripurSBU | 162 | 13:00 | Maniknagar | 56 | 13:00 | Ramganj | 70 | 17:00 | Zigatola | 82 | 18:00
24 | Bhaluka | 116 | 18:30 | Hasnabad | 66 | 18:00 | Matarbari | 38 | 23:00 | Rampur | 32 | 11:00
25 | Bhandaria | 34 | 21:00 | Hathazari | 53 | 13:00 | Matuail | 58 | 17:00 | Rangamati | 13 | 18:00
26 | Bhangura | 20 | 18:00 | Ishurdi | 55 | 18:00 | Millgate | 95 | 12:00 | Rangpur | 103 | 18:00
27 | Bheramara(GK) | 39 | 18:00 | Jaldhaka | 52 | 18:30 | Mirpur | 105 | 18:00 | Ruppur | 3.2 | 15:00
28 | Bhulta | 206 | 21:00 | Jamalpur | 108 | 18:00 | Mirsorai | 3 | 18:00 | SSM | 11 | 22:00
29 | Bog-Sherpur | 50 | 18:00 | Jashore | 94 | 18:00 | Mirzapur | 14.64 | 18:00 | Saidpur | 86 | 18:00
30 | Bogura | 104 | 18:00 | Jhenaidah | 102 | 18:00 | Mithapukur | 32 | 18:30 | Satkhira | 83 | 18:00
31 | Borhanuddin | 39 | 20:00 | Joydebpur | 123 | 21:00 | Modern | 0 | 00:00 | Satmasjid | 80 | 13:00
32 | Brahmanbaria | 112 | 18:00 | Joypurhat | 42 | 07:00 | Mogbazar | 76.3 | 13:00 | Savar | 134 | 18:00
33 | Cantonment | 104 | 13:00 | Juldah | 18 | 00:00 | Mongla | 27 | 12:00 | SevenRings | 11.12 | 11:00
34 | Chandpur | 45 | 18:00 | KSRM | 33 | 19:00 | Motijheel | 32 | 13:00 | ShahCement | 35 | 00:00
35 | Chandraghona | 26 | 17:00 | Kabirpur | 234 | 12:00 | Munshiganj | 70 | 14:00 | Shahjadpur | 64 | 18:00
36 | Chapai | 47 | 18:30 | Kachua | 44 | 18:00 | Mymensingh | 161 | 18:00 | Shahjibazar | 81 | 20:00
37 | Charsaidpur | 20 | 00:00 | Kallyanpur | 68 | 18:00 | Naogaon | 96 | 18:00 | Shahmirpur | 43.2 | 18:00
38 | Chauddagram | 38 | 18:00 | Kalurghat | 46 | 12:00 | Narail | 38 | 18:00 | Shariatpur | 56 | 20:00
| Sub Divisional Engineer |  |  |  | Executive Engineer |  |  |  | Superintendent Engineer
| Network Operation Division |  |  |  | Network Operation Division |  |  |  | Load Despatch Circle
| (1) Honbl. State Minister |  |  |  | (8) Executive Director (O & M) PGCB. |  |  |  | (18) C.E. Transmission (1 & 2) PGCB.
| Ministry of Power,Energy & Mineral |  |  |  | (9) Member,Generation,PDB. |  |  |  | (19) S.E. System Protection,PGCB.
| Resources, GOB. |  |  |  | (10) Member,Distribution,PDB. |  |  |  | (20) Director,Public Relation,PDB.
| (2) Secy (Power Divn.)Ministry of |  |  |  | (11) Member,Transmission & |  |  |  | (21) Director Program, PDB.
| Power,Energy & Mineral Resources. |  |  |  | System Operation,PDB. |  |  |  | (22) S.E. Consumer Affairs,PDB.
| (3) Director General,Power cell |  |  |  | (12) Member,P&D,PDB. |  |  |  | (23) Director,Project Planning,PDB.
| (4) Chairman,BERC |  |  |  | (13) C.E (P & D), PGCB. |  |  |  | (24) Director,System Planning,PDB.
| (5) Chairman, BPDB. |  |  |  | (14) G.M. Commercial Operation |  |  |  | (25) Executive Eng.IMD.
| (6) Managing Director, PGCB. |  |  |  | (15) C.E. Generation,PDB. |  |  |  | (26) Executive Eng. EMD.
| (7) Member(Power & Industry) |  |  |  | (16) C.E, (P & D),PDB. |  |  |  | (27) NLDC
| Planning Commission. |  |  |  | (17) C.E. System Operation,PGCB

## Voltage
e
MAXIMUM & MINIMUM VOLTAGES OF DIFFERENT GRID SUB-STATIONS:
| Date: | 2023-12-03 | [7 empty] | QF-LDC-10
| Sub-Station | Max Voltage | Hour | Min | Hour | Sub-Station | Maxm | Hour | Min | Hour
|  |  |  | Voltage |  |  | Voltage |  | Voltage
| 400 KV | KV | Hour | KV | Hour | 400 KV | KV | Hour | KV | Hour
14 | Aminbazar | 402 | 05:00 | 383 | 12:00 | Aminbazar | 402 | 05:00 | 383 | 12:00
| Ashuganj | N/A | N/A | N/A | N/A | Ashuganj | N/A | N/A | N/A | N/A
| Bhulta | 411 | 04:00 | 397 | 12:00 | Bhulta | 411 | 04:00 | 397 | 12:00
| Bibiana | 410 | 19:30 | 401 | 09:00 | Bibiana | 410 | 19:30 | 401 | 09:00
| BIPTC | 406 | 01:00 | 396 | 18:30 | BIPTC | 406 | 01:00 | 396 | 18:30
| Bogura | N/A | N/A | N/A | N/A | Bogura | N/A | N/A | N/A | N/A
| 230 KV | KV |  | KV |  | 230 KV | KV |  | KV
| Agargaon | 237 | 04:00 | 224 | 12:00 | Hasnabad | 239 | 18:30 | 225 | 11:00
| AKSML | 230 | 17:00 | 215 | 11:00 | Hathazari | 230 | 17:00 | 219 | 00:00
| Aminbazar | 238 | 04:00 | 227 | 11:00 | Ishurdi | 236 | 05:00 | 223 | 12:00
| Ashuganj | 236 | 21:00 | 225 | 12:00 | Jhenaidah | 236 | 05:00 | 220 | 17:00
| Ashuganj-400 | N/A | N/A | N/A | N/A | Kaliakoir | 238 | 04:00 | 227 | 12:00
| Baghabari | 229 | 22:00 | 220 | 12:00 | Keranigonj | 237 | 05:00 | 224 | 12:00
| Barapukuria | 226 | 19:30 | 215 | 08:00 | Khulna(S) | 242 | 05:00 | 229 | 12:00
| Barapukuria-230 | N/A | N/A | N/A | N/A | Madunaghat_I | N/A | N/A | N/A | N/A
| Barishal | 242 | 04:00 | 237 | 12:00 | Maniknagar | 236 | 21:00 | 226 | 11:00
| Bheramara | 235 | 00:00 | 222 | 08:00 | Meghnaghat | 242 | 21:00 | 232 | 12:00
| Bhulta | 239 | 05:00 | 227 | 12:00 | Mirsorai | 229 | 18:00 | 221 | 11:00
| Bibiana | 235 | 05:00 | 228 | 11:00 | Rajshahi | 235 | 05:00 | 220 | 12:00
| BIPTC | 236 | 05:00 | 222 | 13:00 | Rampal | 239 | 05:00 | 227 | 12:00
| Bogura | 232 | 04:00 | 222 | 08:00 | Rampur | N/A | N/A | N/A | N/A
| Borhanuddin | 244 | 02:00 | 240 | 14:00 | Rampura | 236 | 05:00 | 226 | 11:00
| BSRM | 231 | 18:30 | 222 | 11:00 | Shikalbaha | 227 | 18:30 | 216 | 11:00
| Cumilla(N) | 234 | 18:30 | 225 | 11:00 | Shyampur | 237 | 05:00 | 225 | 12:00
| Fenchuganj | 236 | 18:30 | 231 | 11:00 | Siddhirganj | 237 | 01:00 | 228 | 12:00
| Ghorashal | 235 | 00:00 | 235 | 00:00 | Sirajgonj | 238 | 04:00 | 227 | 09:00
| Ghorashal-230 | N/A | N/A | N/A | N/A | Sreepur | 235 | 05:00 | 223 | 12:00
| GPH | 230 | 19:30 | 218 | 11:00 | Tongi | 236 | 21:00 | 224 | 11:00
| Haripur | 236 | 21:00 | 227 | 11:00
| 132 kV | KV |  | KV |  | Tongi
| Aftabnagar | 133 | 04:00 | 125 | 12:00 | Lalbag | 137 | 05:00 | 128 | 12:00
| Agargaon | 139 | 04:00 | 131 | 12:00 | Lalmonirhat | 132 | 19:30 | 121 | 08:00
| Agrabad | 135 | 18:30 | 126 | 11:00 | Madanganj | 135 | 18:00 | 126 | 12:00
| AKS | 132 | 17:00 | 126 | 00:00 | Madaripur | 136 | 03:00 | 131 | 12:00
| Aminbazar | 138 | 04:00 | 131 | 11:00 | Madartek | 133 | 04:00 | 124 | 15:00
| Amnura | 136 | 00:00 | 130 | 10:00 | Madunaghat | 136 | 18:30 | 127 | 11:00
| Ashuganj | 140 | 04:00 | 134 | 12:00 | Magura | 138 | 01:00 | 128 | 08:00
| Bagerhat | 132 | 03:00 | 124 | 12:00 | Mahasthangarh | 136 | 05:00 | 126 | 08:00
| Bakulia | 134 | 17:00 | 127 | 11:00 | Manikganj | 133 | 20:00 | 125 | 16:00
| Banani | 138 | 04:00 | 129 | 12:00 | Maniknagar | 136 | 03:00 | 128 | 12:00
| Bangabhaban | 136 | 06:00 | 128 | 11:00 | Matarbari | 127 | 14:00 | 122 | 01:00
| Barapukuria | 136 | 19:30 | 127 | 08:00 | Matuail | 134 | 04:00 | 127.7 | 12:00
| Barguna | 136 | 05:00 | 133 | 20:00 | Millgate | 138 | 22:00 | 128 | 12:00
| Barishal | 138 | 0:00 | 130 | 20:00 | Mirpur | 138 | 05:00 | 129 | 12:00
| Barishal-230 | 138 | 03:00 | 134 | 12:00 | Mirzapur | 135 | 03:00 | 127 | 07:00
| Baroaulia | 134 | 18:00 | 127 | 10:00 | Mithapukur | 136 | 19:00 | 123 | 07:00
| Baroirhat | 134 | 18:00 | 126 | 00:00 | MI_Cement | 135 | 04:00 | 127 | 12:00
| Bashundhara | 139 | 22:00 | 125 | 12:00 | Modern | 134 | 17:00 | 127 | 11:00
| BashundharaCement | 135 | 18:00 | 117 | 11:00 | Mogbazar | 135 | 05:00 | 125 | 12:00
| Beanibazar | 131 | 02:00 | 126 | 12:00 | Mongla | 131 | 02:00 | 124 | 12:00
| Benapole | 136 | 04:00 | 125 | 12:00 | Motijheel | 136 | 06:00 | 128 | 11:00
| Bhaluka | 133 | 19:30 | 125 | 12:00 | Munshiganj | 135 | 18:00 | 127 | 12:00
| Bhandaria | 135 | 05:00 | 130 | 21:00 | Mymensingh | 138 | 21:00 | 123 | 07:00
| Bhangura | 141 | 03:00 | 133 | 12:00 | Naogaon | 135 | 19:30 | 123 | 08:00
| Bheramara | 137 | 04:00 | 129 | 12:00 | Narail | 138 | 05:00 | 126 | 13:00
| Bheramara(GK) | 136 | 00:00 | 129 | 08:00 | Narinda | 0 | 00:00 | N/A | N/A
| Bhulta | 125 | 17:00 | 122 | 08:00 | Narshingdi | 130 | 17:00 | 122 | 12:00
| Bog-Sherpur | 138 | 05:00 | 127 | 12:00 | Natore | 137 | 05:00 | 128 | 12:00
| Bogura | 137 | 04:00 | 129 | 12:00 | Nawabganj | 136 | 04:00 | 128 | 12:00
| Bogura-230 | 138 | 22:00 | 129 | 08:00 | Netrakona | 136 | 09:00 | 129 | 00:00
| Brahmanbaria | 129 | 00:00 | 125 | 11:00 | New | 138 | 20:00 | 128 | 12:00
| Cantonment | 139 | 05:00 | 130 | 12:00 | Niamatpur | 133 | 04:00 | 122 | 08:00
| Chandpur | 139 | 19:30 | 124 | 00:00 | Noapara | 136 | 03:00 | 126 | 12:00
| Chandraghona | 135 | 17:00 | 129 | 01:00 | Pabna | 139 | 00:00 | 130 | 12:00
| Chapai | 136 | 01:00 | 130 | 11:00 | Palashbari | 134 | 04:00 | 122 | 08:00
| Charsaidpur | 136 | 18:30 | 128 | 11:00 | Panchagarh | 133 | 05:00 | 118 | 08:00
| Chauddagram | 135 | 17:00 | 127 | 00:00 | Patuakhali | 136 | 04:00 | 133 | 11:00
| Chhatak | 131 | 00:00 | 126 | 11:00 | Payra | 138 | 05:00 | 135 | 09:00
| Chowmuhani | 134 | 18:00 | 123 | 00:00 | PHP | 135 | 18:00 | 125 | 11:00
| Chuadanga | 136 | 02:00 | 126 | 12:00 | Postogola | 137 | 04:00 | 129 | 11:00
| Coxsbazar | 123 | 19:30 | 117 | 03:00 | Purbachal | 138 | 04:00 | 125 | 12:00
| Cumilla(N) | 137 | 17:00 | 130 | 11:00 | Purbasadipur | 131 | 18:30 | 119 | 08:00
| Cumilla(S) | 137 | 19:00 | 128 | 18:30 | Rahanpur | 138 | 21:00 | 132 | 12:00
| Daudkandi | 133 | 18:00 | 125 | 12:00 | Rahim | 134 | 18:00 | 128 | 12:00
| Dhaka | 133 | 03:00 | 126 | 11:00 | Rajbari | 135 | 05:00 | 125 | 12:00
| Dhamrai | 134 | 04:00 | 125 | 12:00 | Rajendrapur | 139 | 18:30 | 131 | 12:00
| Dhanmondi | 135.3 | 04:00 | 128.5 | 12:00 | Rajshahi | 136 | 04:00 | 127 | 12:00
| Dohazari | 133 | 16:00 | 127 | 00:00 | Rajshahi-230 | 137 | 04:00 | 128 | 12:00
| Faridpur | 133 | 01:00 | 126 | 12:00 | Ramganj | 135 | 17:00 | 122 | 00:00
| Fatullah | 136 | 03:00 | 129 | 11:00 | Rampur | 134 | 22:00 | 128 | 12:00
| Fenchuganj | 135 | 22:00 | 130 | 13:00 | Rampura | 134 | 03:00 | 125 | 12:00
| Feni | 134 | 18:00 | 126 | 01:00 | Rangamati | 135 | 18:30 | 128 | 11:00
| Ghorashal | 141 | 18:30 | 138 | 23:00 | Rangpur | 134 | 18:30 | 122 | 08:00
| Goalpara | 136 | 05:00 | 127 | 12:00 | Ruppur | 138 | 01:00 | 131 | 12:00
| Gollamari | 135 | 04:00 | 127 | 12:00 | Saidpur | 132 | 19:00 | 121 | 08:00
| Gopalganj | 135 | 05:00 | 127 | 12:00 | Satkhira | 134 | 04:00 | 124 | 13:00
| Gopalganj-400 | 135 | 04:00 | 129 | 12:00 | Satmasjid | 139 | 05:00 | 130 | 12:00
| Gulshan | 134 | 05:00 | 125 | 12:00 | Savar | 136 | 18:30 | 130 | 10:00
| Halishahar | 134 | 18:00 | 126 | 11:00 | SevenRings | 143 | 22:00 | 136 | 12:00
| Haripur | 134 | 18:00 | 128 | 12:00 | ShahCement | 136 | 18:30 | 128 | 11:00
| HaripurSBU | 134 | 18:00 | 128 | 12:00 | Shahjadpur | 143 | 22:00 | 135 | 12:00
| Hasnabad | 136 | 21:00 | 129 | 12:00 | Shahjibazar | 130 | 00:00 | 126 | 12:00
| Hathazari | 137 | 18:30 | 130 | 00:00 | Shahmirpur | 134 | 18:30 | 128 | 12:00
| Ishurdi | 140 | 05:00 | 130 | 01:00 | Shariatpur | 136 | 05:00 | 130 | 12:00
| Jaldhaka | 131 | 19:30 | 122 | 08:00 | Sherpur | 136 | 20:00 | 115 | 07:00
| Jamalpur | 138 | 21:00 | 120 | 07:00 | Shikalbaha | 124 | 17:00 | 118 | 00:00
| Jashore | 135 | 03:00 | 125 | 12:00 | Shikalbaha-230 | 135 | 18:00 | 129 | 11:00
| Jhenaidah | 138 | 02:00 | 129 | 13:00 | Shitalakhya | 135 | 04:00 | 127 | 12:00
| Jhenaidah-230 | 140 | 05:00 | 130 | 11:00 | Sholosohor | 135 | 19:30 | 127 | 11:00
| Joydebpur | 140 | 18:30 | 133 | 11:00 | Shyampur | 135 | 18:00 | 128 | 12:00
| Joypurhat | 135 | 19:30 | 124 | 08:00 | Shyampur-230 | 136 | 04:00 | 128 | 12:00
| Juldah | 135 | 18:00 | 127 | 11:00 | Siddhirganj | 134 | 03:00 | 127 | 12:00
| Kabirpur | 137 | 22:00 | 126 | 12:00 | Sirajganj | 138 | 04:00 | 130 | 08:00
| Kachua | 139 | 17:00 | 126 | 00:00 | Sonargaon | 135 | 18:00 | 125 | 12:00
| Kaliakoir | 137 | 04:00 | 128 | 12:00 | Sreemongol | 131 | 00:00 | 127 | 11:00
| Kallyanpur | 136 | 02:00 | 130 | 12:00 | Sreepur | 134 | 04:00 | 127 | 12:00
| Kalurghat | 134 | 19:00 | 126 | 11:00 | Srinagar | 135 | 05:00 | 129 | 11:00
| Kamrangirchar | 135 | 05:00 | 128 | 12:00 | SSM | 138 | 21:00 | 130 | 12:00
| Kaptai | N/A | N/A | N/A | N/A | Sunamganj | 129 | 00:00 | 125 | 11:00
| Kazla | 135 | 04:00 | 127 | 13:00 | Sylhet | 131 | 00:00 | 127 | 12:00
| Keranigonj | 137 | 05:00 | 128 | 12:00 | Sylhet-132 | 131 | 00:00 | 128 | 11:00
| Khagrachori | 134 | 19:00 | 127 | 11:00 | Tangail | 134 | 04:00 | 124 | 07:00
| Khulna | 134 | 03:00 | 126 | 13:00 | Thakurgaon | 133 | 05:00 | 117 | 08:00
| Khulna(S) | 136 | 05:00 | 127 | 12:00 | TK | 135 | 18:00 | 127 | 11:00
| Khulshi | 133 | 18:00 | 125 | 11:00 | Tongi | 140 | 21:00 | 131 | 11:00
| Kishoreganj | 136 | 21:00 | 128 | 12:00 | Ullon | 132 | 01:00 | 125 | 12:00
| Kodda | 139 | 18:00 | 128 | 23:00 | Uttara | 138 | 04:00 | 130 | 11:00
| KSRM | 135 | 18:00 | 128 | 02:00 | UttaraNew | 137 | 02:00 | 129 | 12:00
| Kulaura | 133 | 22:00 | 129 | 12:00 | Zigatola | 136 | 05:00 | 128 | 13:00
| Kurigram | 137 | 19:30 | 120 | 08:00
| Kushtia | 136 | 00:00 | 128 | 12:00

## L-Curve
Date | 2023-12-03
.
TIME | E-W INT.(Export) | EAST GRID | WEST GRID | TOTAL |  |  | DAILY LOAD CURVE
0:00 | 330 | 5090 | 3651 | 8741 |  |  |  | QF-LDC-11
0:30 | 375 | 5050 | 3454.5 | 8504.5 | Date: | 2023-12-03
1:00 | 420 | 5010 | 3258 | 8268
1:30 | 415 | 4932.5 | 3152.5 | 8085
2:00 | 410 | 4855 | 3047 | 7902
2:30 | 415 | 4830 | 2933 | 7763 | [5 empty] | Gen. at Eve. Peak | 10876 | 10876 MW (18:00 )
3:00 | 420 | 4805 | 2819 | 7624 | [6 empty] | 18:00
3:30 | 385 | 4726 | 2777 | 7503 | [5 empty] | Gen. at Day Peak | 9413 | 9413 MW (12:00 )
4:00 | 350 | 4647 | 2735 | 7382 | [6 empty] | 12:00
4:30 | 345 | 4633.5 | 2714.5 | 7348 | [5 empty] | Highest Generation | 10876
5:00 | 340 | 4620 | 2694 | 7314 | [6 empty] | 18:00
5:30 | 340 | 4690 | 2721 | 7411
6:00 | 340 | 4760 | 2748 | 7508
6:30 | 275 | 4912.5 | 2812.5 | 7725
7:00 | 210 | 5065 | 2877 | 7942
7:30 | 199 | 5178.5 | 3057.5 | 8236
8:00 | 188 | 5292 | 3238 | 8530
8:30 | 219 | 5259 | 3326.5 | 8585.5
9:00 | 250 | 5226 | 3415 | 8641
9:30 | 277.5 | 5218.5 | 3412.5 | 8631
10:00 | 305 | 5211 | 3410 | 8621
10:30 | 372.5 | 5296 | 3511 | 8807
11:00 | 440 | 5381 | 3612 | 8993
11:30 | 427.5 | 5492.5 | 3710.5 | 9203
12:00 | 415 | 5604 | 3809 | 9413
12:30 | 355 | 5703 | 3888.5 | 9591.5
13:00 | 295 | 5802 | 3968 | 9770
13:30 | 311.5 | 5803.5 | 3822 | 9625.5
14:00 | 328 | 5805 | 3676 | 9481
14:30 | 336 | 5789.5 | 3613.5 | 9403
15:00 | 344 | 5774 | 3551 | 9325
15:30 | 304 | 5771 | 3491.5 | 9262.5
16:00 | 264 | 5768 | 3432 | 9200
16:30 | 252 | 5878.5 | 3507.5 | 9386
17:00 | 240 | 5989 | 3583 | 9572
17:30 | 185 | 6362 | 3862 | 10224
18:00 | 130 | 6735 | 4141 | 10876
18:30 | 155 | 6626 | 4109 | 10735
19:00 | 180 | 6517 | 4077 | 10594
19:30 | 170 | 6362 | 4007 | 10369
20:00 | 160 | 6251 | 3892 | 10143 |  |  |  | Executive Engineer
20:30 | 170 | 6177.5 | 3897 | 10074.5 |  |  |  | Network Operation Division
21:00 | 180 | 6104 | 3902 | 10006
21:30 | 210 | 5945.5 | 3852 | 9797.5
22:00 | 240 | 5787 | 3802 | 9589 |  |  |  |  | Page 6 of 7
22:30 | 245 | 5597.5 | 3734.5 | 9332
23:00 | 250 | 5408 | 3667 | 9075
23:30 | 290 | 5249 | 3659 | 8908
24:00 | 330 | 5090 | 3651 | 8741
10876 MW (18:00 )
9413 MW (12:00 )

## En-Curve
DAILY ENERGY CURVE
Date | 2023-12-03 |  | Energy |  | 223202499
[14 empty] | Date: | 2023-12-03 | [5 empty] | QF-LDC-12
TIME | GAS | HVDC | P.GEN(GAS). | P.GEN(HSD) | P.GEN(HFO). | COAL | HYDRO | G.GEN(HSD) | G.GEN(HFO) | TRIPURA | SOLAR | WIND | SHORTAGE
0:00 | 2983 | 443 | 1504 | 0 | 170 | 3437 | 86 | 0 | 0 | 110 | 0 | 8 | 0
0:30 | 2994 | 443.5 | 1486 | 0 | 115 | 3255 | 86 | 0 | 16 | 103 | 0 | 6 | 0 |  |  | Date: | 43801
1:00 | 3005 | 444 | 1468 | 0 | 60 | 3073 | 86 | 0 | 32 | 96 | 0 | 4 | 0
1:30 | 3006 | 444 | 1444.5 | 0 | 60 | 2916.5 | 86 | 0 | 32 | 94 | 0 | 2 | 0 | [8 empty] | Total Energy | 223.2025 | 223.2025 | Total Energy Gen 223.202 MKWHr Energy Not Served 0.461 MKWHr Energy Requirement 223.663 MKWHr
2:00 | 3007 | 444 | 1421 | 0 | 60 | 2760 | 86 | 0 | 32 | 92 | 0 | 0 | 0 | [8 empty] | Energy not Served | 0.46062 | 0.46062
2:30 | 2988 | 444 | 1401 | 0 | 60 | 2669 | 86 | 0 | 24 | 91 | 0 | 0 | 0 | [8 empty] | Energy Requirement | 223.6631 | 223.6631
3:00 | 2969 | 444 | 1381 | 0 | 60 | 2578 | 86 | 0 | 16 | 90 | 0 | 0 | 0
3:30 | 2947.5 | 444 | 1323 | 0 | 60 | 2536 | 86 | 0 | 16 | 89 | 0 | 1.5 | 0
4:00 | 2926 | 444 | 1265 | 0 | 60 | 2494 | 86 | 0 | 16 | 88 | 0 | 3 | 0
4:30 | 2912.5 | 444 | 1244.5 | 0 | 60 | 2493 | 86 | 0 | 16 | 89 | 0 | 3 | 0
5:00 | 2899 | 444 | 1224 | 0 | 60 | 2492 | 86 | 0 | 16 | 90 | 0 | 3 | 0
5:30 | 2956 | 444 | 1257.5 | 0 | 60 | 2499.5 | 86 | 0 | 16 | 89 | 0 | 3 | 0
6:00 | 3013 | 444 | 1291 | 0 | 60 | 2507 | 86 | 0 | 16 | 88 | 0 | 3 | 0
6:30 | 3092 | 444 | 1388 | 0 | 60 | 2529.5 | 86 | 0 | 24 | 90 | 10 | 1.5 | 20.5325 | [7 empty] | Coal
7:00 | 3171 | 444 | 1485 | 0 | 60 | 2552 | 86 | 0 | 32 | 92 | 20 | 0 | 41.065
7:30 | 3190 | 444 | 1552.5 | 0 | 73.5 | 2715.5 | 86 | 0 | 32 | 89 | 53.5 | 0 | 44.4075 | [6 empty] | Oil
8:00 | 3209 | 444 | 1620 | 0 | 87 | 2879 | 86 | 0 | 32 | 86 | 87 | 0 | 47.75
8:30 | 3136.5 | 443.5 | 1569.5 | 0 | 131 | 2939.5 | 86 | 0 | 40 | 88 | 151.5 | 0 | 66.3725
9:00 | 3064 | 443 | 1519 | 0 | 175 | 3000 | 86 | 0 | 48 | 90 | 216 | 0 | 84.995
9:30 | 2994.5 | 443 | 1512 | 0 | 194.5 | 3018 | 86 | 0 | 48 | 90 | 245 | 0 | 72.9975
10:00 | 2925 | 443 | 1505 | 0 | 214 | 3036 | 86 | 0 | 48 | 90 | 274 | 0 | 61
10:30 | 2923.5 | 443.5 | 1513.5 | 0 | 273 | 3091 | 86 | 0 | 56 | 90 | 330.5 | 0 | 57.5
11:00 | 2922 | 444 | 1522 | 0 | 332 | 3146 | 86 | 0 | 64 | 90 | 387 | 0 | 54
11:30 | 2973 | 444 | 1544.5 | 0 | 379.5 | 3222 | 86 | 0 | 64 | 98 | 392 | 0 | 59
12:00 | 3024 | 444 | 1567 | 0 | 427 | 3298 | 86 | 0 | 64 | 106 | 397 | 0 | 64
12:30 | 3035.5 | 444 | 1564.5 | 0 | 517.5 | 3385 | 86 | 0 | 64 | 110 | 385 | 0 | 50.5
13:00 | 3047 | 444 | 1562 | 0 | 608 | 3472 | 86 | 0 | 64 | 114 | 373 | 0 | 37
13:30 | 3047 | 444 | 1562 | 0 | 608 | 3472 | 86 | 0 | 64 | 114 | 373 | 0 | 37
14:00 | 3047 | 444 | 1562 | 0 | 608 | 3472 | 86 | 0 | 64 | 114 | 373 | 0 | 37
14:30 | 2964.5 | 444 | 1524.5 | 0 | 647 | 3420 | 86 | 0 | 74 | 110 | 277.5 | 0 | 45
15:00 | 2882 | 444 | 1487 | 0 | 686 | 3368 | 86 | 0 | 84 | 106 | 182 | 0 | 53
15:30 | 2900.5 | 443.5 | 1459.5 | 0 | 697 | 3347 | 86 | 0 | 101.5 | 105 | 122.5 | 0 | 26.5
16:00 | 2919 | 443 | 1432 | 0 | 708 | 3326 | 86 | 0 | 119 | 104 | 63 | 0 | 0
16:30 | 2869 | 443.5 | 1428 | 0 | 946 | 3326 | 86 | 0 | 154.5 | 100 | 33 | 0 | 0
17:00 | 2819 | 444 | 1424 | 0 | 1184 | 3326 | 86 | 0 | 190 | 96 | 3 | 0 | 0
17:30 | 2905.5 | 444 | 1453.5 | 0 | 1515.5 | 3501 | 86 | 0 | 210.5 | 104 | 1.5 | 2.5 | 0
18:00 | 2992 | 444 | 1483 | 0 | 1847 | 3676 | 86 | 0 | 231 | 112 | 0 | 5 | 0
18:30 | 2954 | 444 | 1447 | 0 | 1855 | 3613 | 86 | 0 | 214.5 | 118 | 0 | 3.5 | 0
19:00 | 2916 | 444 | 1411 | 0 | 1863 | 3550 | 86 | 0 | 198 | 124 | 0 | 2 | 0
19:30 | 2930 | 444 | 1405 | 0 | 1680 | 3553 | 86 | 0 | 148 | 120 | 0 | 3 | 0
20:00 | 2973 | 444 | 1431 | 0 | 1418 | 3569 | 86 | 0 | 97 | 120 | 0 | 5 | 0
20:30 | 2974.5 | 443.5 | 1436 | 0 | 1362 | 3582 | 86 | 0 | 64.5 | 119 | 0 | 7 | 0
21:00 | 2976 | 443 | 1441 | 0 | 1306 | 3595 | 86 | 0 | 32 | 118 | 0 | 9 | 0
21:30 | 2946 | 443.5 | 1444 | 0 | 1211 | 3526 | 86 | 0 | 16 | 115 | 0 | 10 | 0
22:00 | 2916 | 444 | 1447 | 0 | 1116 | 3457 | 86 | 0 | 0 | 112 | 0 | 11 | 0
22:30 | 2971 | 444 | 1470.5 | 0 | 801 | 3439.5 | 86 | 0 | 0 | 110 | 0 | 10 | 0
23:00 | 3026 | 444 | 1494 | 0 | 486 | 3422 | 86 | 0 | 0 | 108 | 0 | 9 | 0
23:30 | 3004.5 | 443.5 | 1499 | 0 | 328 | 3429.5 | 86 | 0 | 0 | 109 | 0 | 8.5 | 0 |  |  | Max Temp. in Dhaka |  | 30.8°C
24:00 | 2983 | 443 | 1504 | 0 | 170 | 3437 | 86 | 0 | 0 | 110 | 0 | 8 | 0
Executive Engineer
Network Operation Division
Page 5 of 7
GAS
Oil
HVDC
COAL
HYDRO
SOLAR
Total Energy Gen 223.202 MKWHr Energy Not Served 0.461 MKWHr Energy Requirement 223.663 MKWHr
Shortage
Note on W13: Author:

## Generation
g | 2023-12-03
Si No | Unit | 1:00 | 2:00 | 3:00 | 4:00 | 5:00 | 6:00 | 7:00 | 8:00 | 9:00 | 10:00 | 11:00 | 12:00 | 13:00 | 14:00 | 15:00 | 16:00 | 17:00 | 18:00 | 18:30 | 19:00 | 19:30 | 20:00 | 21:00 | 22:00 | 23:00 | 24:00 | KWH
1 | Karnaphuli Hydro PP Unit-1, 2 & 3 | 46 | 46 | 46 | 46 | 46 | 46 | 46 | 46 | 46 | 46 | 46 | 46 | 46 | 46 | 46 | 46 | 46 | 46 |  | 46 | 46 | 46 | 46 | 46 | 46 | 46 | 1112280
2 | Karnaphuli Hydro PP Unit-4 & 5 | 40 | 40 | 40 | 40 | 40 | 40 | 40 | 40 | 40 | 40 | 40 | 40 | 40 | 40 | 40 | 40 | 40 | 40 |  | 40 | 40 | 40 | 40 | 40 | 40 | 40 | 968000
3 | Chattogram TPP-1
4 | Chattogram TPP-2
5 | Raozan 25 MW PP | [16 empty] | 7 | 9 |  | 17 | 17 | 0 |  |  |  | 0 | 44427
| Teknaf 20MW PP (Solartech) | [6 empty] | 1 | 3 | 10 | 14 | 14 | 11 | 19 | 11 | 14 | 3 | 0 | [9 empty] | 91395
6 | Sikalbaha 225MW CCPP (Gas) | 192 | 192 | 191 | 192 | 192 | 192 | 192 | 192 | 192 | 192 | 201 | 193 | 192 | 193 | 193 | 192 | 192 | 192 |  | 192 | 192 | 192 | 192 | 192 | 192 | 192 | 4483490
7 | Sikalbaha 225MW CCPP(Oil)
8
9 | Sikalbaha 150MW GTPP
10 | Sikalbaha 150MW GTPP(Oil)
| Dohazari -Kalaish 100 MW Peaking | [16 empty] | 17 | 17 | [7 empty] | 0 | 37197
12 | Hathazari 100 MW peaking PP | [15 empty] | 21 | 65 | 66 |  | 66 | 66 | 33 |  |  |  |  | 243792
| Sikalbaha 105 MW PP (Baraka Sikalbaha) | [11 empty] | 2 | 17 | 17 | 17 | 17 | 17 | 17 |  | 17 | 17 | 17 | 17 | 17 | 17 | 0 | 204909
Daudkandi 200 MW PP (B.Trac)
14 | Titas 50 MW Peaking PP
15 | 210 MW Siddhirgonj TPP
16 | Siddhirgonj 2*120 MW GTPP
17 | Siddhirganj 335 MW CCPP | 267 | 264 | 265 | 276 | 281 | 290 | 283 | 272 | 265 | 260 | 260 | 266 | 266 | 265 | 260 | 254 | 252 | 250 |  | 253 | 250 | 253 | 253 | 247 | 248 | 245 | 6372257
18 | Kodda 300 MW PP Unit-2 (Summit) | [10 empty] | 8 | 15 | 15 | 15 | 15 | 15 | 30 | 90 |  | 60 | 60 | 60 | 60 | 30 |  | 0 | 531927
19 | Ashuganj 195 MW PP (APSCL-United) | 102 | 102 | 102 | 65 | 65 | 65 | 65 | 65 | 65 | 65 | 65 | 65 | 102 | 102 | 102 | 65 | 65 | 102 |  | 102 | 102 | 102 | 102 | 102 | 102 | 102 | 2074181
20 | Ghorasal TPP (Unit-1&2)
21 | Ghorasal Repowered CCPP:Unit-3 (GT
22 | Ghorasal Repowered CCPP Unit-4
23 | Ghorasal TPP Unit-5 | 180 | 180 | 180 | 180 | 180 | 180 | 180 | 180 | 180 | 180 | 180 | 180 | 180 | 180 | 180 | 180 | 180 | 180 |  | 180 | 180 | 180 | 180 | 180 | 180 | 180 | 4365900
24 | Ghorasal 6
25 | Ghorasal 365 MW CCPP Unit-7
26 | SS Power I | 416 | 320 | 320 | 320 | 320 | 320 | 320 | 420 | 420 | 420 | 450 | 482 | 500 | 500 | 472 | 461 | 443 | 480 |  | 500 | 500 | 500 | 500 | 478 | 450 | 450 | 10298180
28 | Ashuganj TPP Unit- 3
29 | Ashuganj TPP Unit- 4
30 | Ashuganj TPP Unit- 5
32 | Ashuganj 50 MW PP | 47 | 47 | 47 | 47 | 47 | 47 | 47 | 48 | 47 | 47 | 44 | 43 | 43 | 43 | 44 | 44 | 47 | 47 |  | 47 | 47 | 47 | 47 | 47 | 47 | 47 | 1102824
33 | Ashuganj 225 MW CCPP
34 | Ashuganj 450 MW CCPP(South)
| Ashuganj 450 MW CCPP(North) | 285 | 285 | 280 | 280 | 280 | 310 | 345 | 340 | 305 | 285 | 295 | 305 | 305 | 280 | 290 | 325 | 290 | 310 |  | 275 | 280 | 275 | 275 | 275 | 335 | 310 | 7480700
| Ashuganj 420 MW CCPP(East) | 375 | 380 | 385 | 340 | 300 | 300 | 393 | 393 | 393 | 393 | 393 | 393 | 393 | 350 | 350 | 350 | 280 | 393 |  | 393 | 393 | 393 | 393 | 393 | 393 | 393 | 9006000
35 | Ashuganj 55 MW PP (Precision) | 27 | 26 | 26 | 27 | 27 | 27 | 27 | 27 | 27 | 27 | 26 | 24 | 24 | 26 | 26 | 25 | 24 | 24 |  | 24 | 22 | 21 | 23 | 25 | 27 | 27 | 614880
36 | Chandpur 150 MW CCPP
37 | Tongi 80 MW GTPP
38 | Haripur GTPP
39 | Haripur 412 MW CCPP | 354 | 354 | 354 | 353 | 353 | 353 | 369 | 395 | 400 | 377 | 360 | 366 | 365 | 361 | 361 | 361 | 359 | 354 |  | 353 | 353 | 354 | 354 | 344 | 346 | 344 | 8763390
Meghnaghat Unique power
Summit Meghanghat-2 589 MW(Gas)
40 | Meghnaghat 450 MW CCPP(MPL) | 380 | 380 | 380 | 300 | 300 | 300 | 380 | 380 | 380 | 380 | 380 | 380 | 380 | 380 | 380 | 380 | 380 | 380 |  | 340 | 340 | 340 | 340 | 340 | 340 | 340 | 7990300
41 | Haripur 360 MW CCPP(HPL)
42 | RPCL 210MW CCPP | 84 | 86 | 86 | 88 | 87 | 87 | 65 | 67 | 67 | 33 | 33 | 33 | 33 | 33 | 34 | 34 | 34 | 34 |  | 39 | 56 | 85 | 86 | 87 | 86 | 86 | 1399680
43 | Sutiakhali 50 MW Solar PP | [6 empty] | 3 | 17 | 30 | 36 | 38 | 49 | 34 | 29 | 21 | 8 | 0 | [9 empty] | 266410
44 | Fenchugonj CCPP Phase-1 | 43 | 43 | 43 | 43 | 43 | 43 | 43 | 43 | 43 | 43 | 43 | 43 | 43 | 43 | 41 | 42 | 43 | 43 |  | 43 | 40 | 40 | 40 | 40 | 43 | 43 | 1008000
45 | Fenchugonj CCPP Phase-2 | 28 | 28 | 28 | 28 | 28 | 28 | 27 | 28 | 28 | 22 | 22 | 22 | 22 | 22 | 22 | 22 | 28 | 28 |  | 28 | 28 | 28 | 28 | 28 | 28 | 28 | 666360
46 | Shajibazar 330 MW CCPP
47 | Shahjibazar GTPP Unit- 8 & 9
48 | Shahjibazar 86 MW PP (Shahjibazar) | 5 | 5 | 5 | 5 | 5 | 5 | 5 | 40 | 40 | 60 | 60 | 60 | 60 | 60 | 60 | 60 | 40 | 40 |  | 40 | 40 | 40 | 40 | 40 | 40 | 40 | 896640
Shahjibazar 100 MW GTPP
49 | Shahjibazar 50MW PP (EPL)
50 | Sylhet 225 MW CCPP | 130 | 130 | 130 | 130 | 130 | 130 | 130 | 130 | 130 | 130 | 127 | 127 | 127 | 128 | 128 | 128 | 128 | 127 |  | 127 | 127 | 127 | 127 | 127 | 127 | 127 | 3077630
51 | Sylhet 20 MW GTPP
52 | Sylhet 50 MW PP (EPL)
53 | Sylhet 10MW PP (Desh) | 10 | 10 | 10 | 10 | 10 | 10 | 10 | 10 | 10 | 10 | 10 | 10 | 10 | 10 | 10 | 10 | 10 | 10 |  | 10 | 10 | 10 | 10 | 10 | 10 | 10 | 252180
54 | Hobiganj 11 MW PP Cofidence-E | 5 | 5 | 5 | 5 | 5 | 5 | 5 | 5 | 5 | 5 | 5 | 8 | 8 | 8 | 8 | 8 | 8 | 8 |  | 8 | 8 | 8 | 8 | 8 | 8 | 8 | 159632
55 | Fenchugonj 51 MW PP (Barakatullah) | 25 | 5 | 5 | 5 | 5 | 5 | 20 | 25 | [8 empty] | 9 | 10 |  | 10 | 10 | 10 | 10 | 10 | 10 | 10 | 193200
56 | Shahjahanulla 25 MW PP | 16 | 12 | 16 | 16 | 16 | 16 | 16 | 8 | 8 | [7 empty] | 8 | 16 |  | 16 | 16 | 16 | 16 | 16 | 16 | 16 | 226224
57 | Bibiana-II 341 MW CCPP (Summit) | 280 | 275 | 280 | 280 | 280 | 295 | 310 | 320 | 290 | 290 | 300 | 300 | 290 | 280 | 290 | 285 | 280 | 275 |  | 270 | 265 | 280 | 285 | 270 | 290 | 290 | 7024000
| Bibiyana South 400 MW | 370 | 370 | 370 | 370 | 370 | 400 | 400 | 400 | 370 | 370 | 370 | 395 | 400 | 370 | 370 | 370 | 370 | 400 |  | 400 | 397 | 400 | 400 | 360 | 400 | 400 | 9169100
58 | Nababganj 55 MW PP (Southern power ) | [14 empty] | 17 | 17 | 35 | 35 |  | 17 | 17 |  |  |  |  | 0 | 139138
59 | Tangail Palli Power Gen 22 MW | [8 empty] | 3 | 6 | 6 | 6 | 6 | 6 | 6 | 2 | 0 | 4 |  | 6 | 6 | 6 | 6 | 6 |  | 0 | 75840
60 | Barabkunda 22 MW PP (Regent) | 13 | 10 | 10 | 10 | 10 | 10 | 10 | 10 | 10 | 10 | 13 | 13 | 13 | 13 | 13 | 13 | 13 | 13 |  | 13 | 13 | 13 | 13 | 13 | 12 | 12 | 272304
61 | Narshingdi 22 MW PP (Doreen) | 13 | 13 | 13 | 13 | 13 | 13 | 13 | 13 | 13 | 13 | 13 | 13 | 13 | 13 | 13 | 13 | 13 |  |  |  | 0 | 13 | 13 | 13 | 13 | 13 | 266184
62 | Tangail 22 MW PP (Doreen)
63 | Impoprt (Tripura) | 96 | 92 | 90 | 88 | 90 | 88 | 92 | 86 | 90 | 90 | 90 | 106 | 114 | 106 | 106 | 104 | 96 | 112 |  | 124 | 120 | 120 | 118 | 112 | 108 | 110 | 2420160
64 | Malancha, Ctg. EPZ (United) | 30 | 30 | 30 | 30 | 30 | 30 | 28 | 5 | 3 | 2 | 2 | 2 | 2 | 2 | 0 | 0 | 0 | 2 |  | 11 | 11 | 10 | 11 | 13 | 18 | 20 | 307680
65 | Feni 22 MW PP (Doreen) | 18 | 18 | 18 | 18 | 18 | 18 | 18 | 18 | 18 | 18 | 16 | 16 | 17 | 17 | 18 | 18 | 18 | 18 |  | 18 | 18 | 18 | 18 | 18 | 18 | 18 | 421992
66 | Feni 11 MW PP (Doreen) | 11 | 11 | 11 | 0 | 8 | 8 | 8 | 8 | 8 | 11 | 11 | 11 | 11 | 11 | 8 | 8 | 8 | 8 |  | 8 | 8 | 8 | 8 | 5 | 8 | 8 | 192600
67 | Jangalia 33 MW PP (Summit) | 33 | 33 | 33 | 33 | 33 | 33 | 33 | 25 | 25 | 25 | 25 | 25 | 25 | 27 | 33 | 33 | 33 | 33 |  | 33 | 33 | 33 | 33 | 33 | 33 | 33 | 751800
68 | Cumilla 25 MW PP (Summit) | 10 | 10 | 10 | 10 | 10 | 10 | 10 | 10 | 10 | 8 | 8 | 8 | 6 | 10 | 10 | 10 | 8 | 10 |  | 10 | 10 | 10 | 10 | 10 | 10 | 10 | 231140
69 | Summit Ashulia | 20 | 20 | 20 | 20 | 20 | 20 | 20 | 20 | 20 | 20 | 20 | 20 | 20 | 20 | 20 | 20 | 20 | 20 |  | 20 | 20 | 20 | 20 | 20 | 20 | 20 | 480000
70 | Summit Madhabdi | 15 | 15 | 15 | 15 | 15 | 15 | 15 | 15 | 15 | 15 | 15 | 15 | 15 | 15 | 15 | 15 | 15 | 15 |  | 15 | 15 | 15 | 15 | 15 | 15 | 15 | 347400
71 | Maona 33 MW PP(Summit) | 17 | 17 | 17 | 17 | 17 | 17 | 17 | 17 | 25 | 25 | 25 | 25 | 25 | 25 | 25 | 25 | 25 | 25 |  | 25 | 25 | 25 | 25 | 25 | 25 | 17 | 557400
72 | Rupganj 33 MW PP(Summit) | 27 | 27 | 28 | 29 | 30 | 30 | 30 | 29 | 28 | 26 | 26 | 16 | 16 | 25 | 25 | 25 | 25 | 25 |  | 25 | 26 | 26 | 26 | 26 | 26 | 27 | 621400
73 | Ghorashal 108 MW PP (Regent) | [5 empty] | 12 | 22 | 40 | 53 | 68 | 73 | 73 | 73 | 73 | 73 | 73 | 71 | 71 |  | 72 | 73 | 73 | 73 | 74 | 74 | 74 | 1135363
| Feni Lanka Power | [16 empty] | 17 | 17 | [7 empty] | 0 | 30780
| Chowmuhani 113 MW | [11 empty] | 9 | 27 | 27 | 9 | 9 | 33 | 75 |  | 75 | 9 | 9 | 9 | 9 |  | 0 | 345240
| Manikgonj 162MW PP(MPGL) | [11 empty] | 17 | 35 | 35 | 35 | 17 | 17 | 54 |  | 54 | 54 | 54 | 17 | 17 | 17 | 0 | 384480
77 | Siddhirganj 100 PP(Dutch Bangla) | [15 empty] | 2 | 9 | 33 |  | 33 | 0 |  |  |  |  | 0 | 66240
78 | Gazipur 52 MW PP | 8 | 8 | 8 | 8 | 8 | 8 | 8 | 8 | 8 | 8 | 8 | 8 | 8 | 8 | 17 | 17 | 17 | 17 |  | 17 | 17 | 17 | 17 | 17 |  | 0 | 249600
79 | Kodda 150 MW PP | 32 | 32 | 16 | 16 | 16 | 16 | 32 | 32 | 48 | 48 | 64 | 64 | 64 | 64 | 84 | 98 | 98 | 98 |  | 82 | 82 | 64 | 32 |  |  | 0 | 1151520
80 | Jamalpur 95 MW PP(Powerpac)
81 | Jangalia 52 MW PP (Lakdanavi) | [16 empty] | 4 | 8 | [8 empty] | 14966
| Gazipur 100 MW PP | 35 | 35 | 35 | 35 | 35 | 35 | 35 | 35 | 35 | 52 | 52 | 52 | 52 | 70 | 70 | 70 | 90 | 105 |  | 105 | 105 | 105 | 105 | 105 |  | 0 | 1368960
| Kaptai 7 MW Solar PP | [6 empty] | 0 | 2 | 1 | 4 | 4 | 4 | 4 | 2 | 2 | 1 | [10 empty] | 24000
| Jodiac Power | [12 empty] | 6 | 35 | 35 | 17 | 17 | 17 |  | 17 | 17 | 17 | 17 | 17 | 17 | 0 | 242570
| Karnaphuli Power Ltd. | 0 | [9 empty] | 4 | 17 | 17 | 17 | 17 | 17 | 17 | 17 |  | 17 | 17 | 17 | 17 | 17 | 17 | 17 | 239200
82 | Madanganj 102 PP(Summit) | [12 empty] | 13 | 17 | 17 | 17 | 38 | 58 |  | 78 | 45 | 38 | 3 |  |  | 0 | 256086
83 | Pagla (DPA )
84 | B.Baria (Aggreko) 85MW
85 | Keraniganj 100 MW PP (Powerpac) | [25 empty] | 0 | 0
86 | Meghnaghat CCPP ( Summit)
87 | Meghnaghat 100 MW(IEL) | [16 empty] | 7 | 13 |  | 26 | 9 | 0 |  |  |  |  | 54720
| Meghnaghat 104 MW PP (OPCL) | [16 empty] | 11 | 35 |  | 51 | 51 | 51 | 51 |  |  | 0 | 239040
88 | Ghorashal 78.5 MW PP(MAX)
90 | Ashuganj 53MW PP (United)
91 | Juldah 100 MW Unit-1 (Acorn) | [12 empty] | 12 | 12 | 12 | 12 | 12 | 12 |  | 12 | 12 | 12 |  |  |  | 0 | 84480
92 | Fenchuganj 44 MW (Energyprima) | 25 | 5 | 5 | 5 | 5 | 5 | 12 | 25 | [8 empty] | 10 | 10 |  | 10 | 10 | 10 | 10 | 10 | 10 | 10 | 199728
93 | Ashuganj 51 MW PP (Midland) | 51 | 51 | 5 | 5 | 5 | 5 | 5 | 38 | 51 | 43 | 43 | 43 | 43 | 43 | 43 | 43 | 43 | 43 |  | 43 | 43 | 43 | 43 | 43 | 43 | 43 | 920264
94 | Gagnagar 102 MW PP (Digital Power) | [16 empty] | 8 | 8 | [7 empty] | 0 | 14764
95 | Patenga 50MW PP (Baraka) | [10 empty] | 6 | 6 | 6 | 6 | 6 | 6 | 8 | 18 |  | 20 | 20 | 20 | 20 | 20 | 20 | 5 | 168960
96 | Chattogram 108 MW PP (ECPV) | [25 empty] | 0 | 0
97 | katpotti 52 MW | [25 empty] | 0 | 0
98 | Bosila 108 MW PP(CLC)
99 | Madanganj-55 MW PP(Summit) | [16 empty] | 15 | 35 |  | 55 | 30 | 30 | 30 | 15 |  | 0 | 212254
100 | Manikganj 55 MW PP (Northern) | [10 empty] | 17 | 17 | 17 | 17 | 17 | 17 | 17 | 17 |  | 17 | 0 |  |  |  |  | 0 | 143862
101 | Kushiara 163 MW CCPP (KP)
102 | Sarishabari 3 MW Solar Plant | [6 empty] | 0 | 1 | 1 | 2 | 2 | 2 | 2 | 1 | 1 | 0 | 0 | [9 empty] | 12050
103 | Kamalaghat 54 MW PP(Banco Energy) | [16 empty] | 17 | 35 |  | 35 | 35 | 17 | 17 |  |  | 0 | 129600
104 | Keranigonj 300 MW PP (APR)
105 | Bramhangoan 100 MW PP (Aggreko)
106 | Mymensingh 200 MW PP (United) | [7 empty] | 17 | 56 | 56 | 56 | 58 | 58 | 95 | 107 | 117 | 115 | 105 |  | 97 | 97 | 97 | 87 | 58 | 58 | 32 | 1267200
112 | Aurahati 100MW PP (Aggreko)
114 | Kodda 149 MW PP Unit-1 (Summit) | 17 | 17 | 17 | 17 | 17 | 17 | 17 | 17 | 17 | 17 | 30 | 36 | 36 | 32 | 17 | 17 | 24 | 58 |  | 60 | 60 | 63 | 62 | 54 | 25 | 0 | 721296
115 | Juldah 100 MW PP Unit-3 (Acorn) | [25 empty] | 0 | 0
116 | Chandpur 200 MW (Desh energy) | 0 | [8 empty] | 13 | 48 | 52 | 102 | 132 | 136 | 136 | 138 | 138 |  | 141 | 200 | 200 | 200 | 199 | 180 | 51 | 1911840
117 | Ashuganj 150 MW PP (Midland) | [10 empty] | 5 | 20 | 33 | 50 | 50 | 52 | 67 | 114 |  | 120 | 120 | 120 | 120 | 120 | 50 | 20 | 1154181
118 | Bibiyana-III 400 MW CCPP | 320 | 319 | 321 | 320 | 320 | 365 | 409 | 402 | 318 | 326 | 326 | 347 | 368 | 331 | 330 | 338 | 331 | 367 |  | 319 | 319 | 318 | 320 | 318 | 321 | 318 | 8139000
| Jamalpur 115 MW PP (United) | [7 empty] | 10 | 56 | 57 | 57 | 57 | 56 | 18 | 16 | 45 | 45 | 45 |  | 45 | 45 | 45 | 45 | 9 |  | 0 | 643200
| Anwara 300 MW PP (United) | [11 empty] | 5 | 35 | 45 | 15 | 15 | 103 | 203 |  | 207 | 210 | 155 | 155 | 155 |  | 0 | 1179273
| Juldah unit-2 (Acorn) | [25 empty] | 0 | 0
| Anlima Energy Ltd. | 0 | [8 empty] | 1 | 17 | 17 | 17 | 17 | 17 | 17 | 17 | 17 |  | 17 | 17 | 17 | 17 | 17 | 17 | 17 | 250909
| Bhairob 54.5 MW | [9 empty] | 4 | 17 | 17 | 17 | 17 | 17 | 17 | 17 | 17 |  | 17 | 17 | 17 | 17 | 17 |  | 0 | 236880
| Spectra Solar Plant Ltd. | [6 empty] | 1 | 8 | 16 | 14 | 35 | 32 | 30 | 18 | 20 | 4 | 0 | [9 empty] | 164480
| Chandpur 115(Doreen) | [10 empty] | 1 | 16 | 17 | 17 | 16 | 22 | 39 | 52 |  | 45 | 16 | 16 | 16 | 16 | 16 | 11 | 317760
| Kanchan Purbachal Power Generation Ltd. | [12 empty] | 1 | 17 | 5 | 16 | 17 | 17 |  | 17 | 17 | 17 | 17 | 17 | 17 | 17 | 185040
Mirsharai 150 MW (Oil)
| Mirsharai 150 MW (Gas) | [25 empty] | 0 | 0
| Cox's Bazar Wind | 4 | 0 | 0 | 3 | 3 | 3 | 0 | 0 | 0 | 0 | 0 | 0 | 0 | 0 | 0 | 0 | 0 | 5 |  | 2 | 3 | 5 | 9 | 11 | 9 | 8 | 58560
| Matarbari 2*600 MW (CPGCL) | 508 | 507 | 509 | 509 | 507 | 508 | 508 | 507 | 507 | 504 | 476 | 501 | 456 | 507 | 507 | 507 | 499 | 493 |  | 390 | 388 | 390 | 390 | 391 | 390 | 390 | 11512727
120 | Eastern Zone Total | 5010 | 4855 | 4805 | 4647 | 4620 | 4760 | 5065 | 5292 | 5226 | 5211 | 5381 | 5604 | 5802 | 5805 | 5774 | 5768 | 5989 | 6735 |  | 6517 | 6362 | 6251 | 6104 | 5787 | 5408 | 5090 | 132641196
121
122
123 | Khulna 60MW
124 | Khulna 115 MW PP (KPCL-1 & 3)
| Khulna 115 PP MW (KPCL-2) | [16 empty] | 16 | 24 |  | 32 | 32 |  |  |  |  | 0 | 73920
125 | Khulna 330 MW CCPP (GAS)
126 | Khulna 330 MW CCPP (OIL)
127 | Khulna (Aggreeco) 55MW
128 | Faridpur 50 MW Peaking PP
Khulna 225 MW CCPP
Kulna 225 MW CCPP (GAS)
129 | Rupsha 105 MW PP (Orion rupsha) | [15 empty] | 2 | 17 | 17 |  | 17 | 17 | 17 |  |  |  | 0 | 67200
130 | Mongla Orion 100 MW Solar PP | [6 empty] | 8 | 22 | 38 | 30 | 81 | 86 | 77 | 49 | 23 | 14 | 1 | [9 empty] | 455040
131 | Rampal 1320 MW (BIFPCL) | 362 | 358 | 371 | 364 | 364 | 372 | 364 | 419 | 408 | 409 | 409 | 411 | 450 | 384 | 380 | 377 | 377 | 377 |  | 377 | 375 | 376 | 377 | 378 | 379 | 378 | 9243636
132 | United Payra Power Ltd. | [17 empty] | 24 |  | 35 | 35 |  |  |  |  | 0 | 85200
133 | Bhola Nutan Biddut BD LTD (GAS) | 220 | 220 | 220 | 220 | 180 | 180 | 220 | 220 | 220 | 180 | 180 | 220 | 220 | 190 | 190 | 200 | 200 | 220 |  | 180 | 180 | 180 | 180 | 180 | 180 | 180 | 4947927
Bhola Nutan Biddut BD LTD (OIL)
| Barisal 110 MW PP (Summit ) | [25 empty] | 0 | 0
Barisal GT PP Unit-1& 2
136 | Barisal 307 MW | 140 | 140 | 140 | 140 | 140 | 140 | 140 | 140 | 140 | 140 | 140 | 140 | 180 | 180 | 180 | 200 | 217 | 307 |  | 307 | 307 | 307 | 303 | 200 | 200 | 200 | 4472700
137 | Bhola 95 MW PP (Aggreko)
| Bhola 225 MW CCPP | 124 | 130 | 85 | 85 | 85 | 85 | 85 | 130 | 130 | 80 | 80 | 130 | 130 | 80 | 80 | 80 | 80 | 65 |  | 65 | 65 | 65 | 65 | 65 | 65 | 65 | 2160000
140 | Bhola 33 MW PP (Venture) | 13 | 12 | 13 | 13 | 12 | 12 | 11 | 11 | 10 | 10 | 13 | 13 | 16 | 16 | 13 | 13 | 15 | 18 |  | 19 | 20 | 20 | 19 | 20 | 20 | 19 | 340900
141 | Noapara 100 MW PP (Bangla Trac)
142 | Noapara 40 MW PP (Khanjahan Ali)
143 | Gopalganj 100 MW Peaking PP
144 | Bheramara GTPP Unit-3
145 | Madhumati 100 MW PP
146 | Bheramara HVDC | 444 | 444 | 444 | 444 | 444 | 444 | 444 | 444 | 443 | 443 | 444 | 444 | 444 | 444 | 444 | 443 | 444 | 444 |  | 444 | 444 | 444 | 443 | 444 | 444 | 443 | 15664000
147 | Bheramara 410 MW CCPP
148 | Payra 1320 MW | 800 | 700 | 540 | 520 | 520 | 520 | 530 | 650 | 780 | 800 | 820 | 850 | 970 | 900 | 900 | 860 | 870 | 1090 |  | 1080 | 1090 | 1090 | 1100 | 1080 | 1080 | 1090 | 22199700
149
150 | Barapukuria TPP Unit-1
151 | Barapukuria TPP Unit-2
152 | Barapukuria 275 MW TPP Unit-3 | 170 | 170 | 170 | 170 | 170 | 170 | 170 | 170 | 170 | 170 | 170 | 170 | 170 | 170 | 170 | 170 | 170 | 170 |  | 170 | 170 | 170 | 170 | 170 | 170 | 170 | 4147400
153 | Baghabari 71 MW GTPP
156 | Baghabari 100 MW GTPP
Baghabari 50 MW Peaking PP
| Sirajgonj 6.55 MW Solar | [6 empty] | 0 | 2 | 2 | 4 | 4 | 5 | 4 | 3 | 2 | 0 | 0 | [9 empty] | 28260
157 | Sirajgonj 225MW CCPP Unit-1 (Gas)
158 | Sirajgonj 225MW CCPP Unit-1(Oil)
Sirajgonj 225 MW CCPP Unit-2 (Gas)
Sirajgonj 225 MW CCPP Unit-2 (Oil)
159 | Sirajgonj 225MW CCPP Unit-3 (Gas)
Sirajgonj 225MW CCPP Unit-3 (Oil)
| Sirajgonj 400 MW CCPP Unit-4 | 300 | 300 | 300 | 300 | 300 | 340 | 370 | 414 | 370 | 370 | 370 | 377 | 342 | 300 | 300 | 278 | 277 | 278 |  | 280 | 279 | 292 | 295 | 310 | 330 | 339 | 7870181
160 | Sirajgonj 400MW CCPP Unit-4 (Oil)
161 | Bera 70 MW Peaking PP
162 | Bogra 22 MW PP (GBB)
163 | Bogura 20 MW PP (Energyprima)
164 | Ullapara 11 MW PP (Summit) | 8 | 8 | 8 | 8 | 8 | 8 | 8 | 11 | 11 | 11 | 11 | 11 | 11 | 11 | 11 | 11 | 11 | 11 |  | 11 | 11 | 11 | 11 | 11 | 11 | 8 | 239328
165 | Amnura 50 MW PP(Sinha)
166 | Katakhali 50 MW PP (Northern) | [26 empty] | 0
167 | Katakhali 50 MW Peaking PP
168 | Santahar 50 MW Peaking PP
169 | Natore 52 MW PP (Rajlanka) | [16 empty] | 8 | 8 | [7 empty] | 0 | 14875
170 | Chapainawabganj 100 MW Peaking PP | [16 empty] | 10 | 50 |  | 50 | 0 | [5 empty] | 92592
171 | Baghabari 200 MW PP (Paramount)
| Bagura 113 MW PP (Confidence)-2 | [12 empty] | 5 | 33 |  |  | 18 | 71 |  | 95 | 95 | 95 | 95 | 95 | 35 | 0 | 615552
172 | Confidence Power Bogura Unit-1 113 MW | [16 empty] | 35 | 55 |  | 55 | 55 | 55 | 55 | 55 |  | 0 | 338112
173 | Rangpur 20 MW GTPP
175 | Saidpur 20 MW GTPP
176 | Rangpur 113 MW PP (Confidence) | [16 empty] | 30 | 95 |  | 80 | 74 | 34 | 34 | 34 |  | 0 | 343372
177 | Sympa Solar Power 8MW | [6 empty] | 0 | 1 | 2 | 5 | 5 | 6 | 6 | 4 | 3 | 1 | 0 | [9 empty] | 34202
178 | Energypac Power Venture Thakurgaon Ltd. | [16 empty] | 35 | 58 |  | 54 | 35 |  |  |  |  | 0 | 186816
| Intraco Solar 30 MW | [6 empty] | 1 | 9 | 18 | 23 | 30 | 31 | 29 | 22 | 13 | 7 | 0 | [9 empty] | 178646
| Adani Power Jharkhanda Ltd | 677 | 565 | 528 | 471 | 471 | 477 | 520 | 573 | 575 | 593 | 681 | 744 | 746 | 753 | 759 | 751 | 750 | 759 |  | 726 | 723 | 736 | 755 | 760 | 753 | 759 | 15736364
178 | Teesta Solar Limited | [6 empty] | 6 | 22 | 98 | 142 | 174 | 171 | 168 | 137 | 83 | 25 | 2 | [9 empty] | 1025380