## Forecast
[5 empty] | Power Grid Company of Bangladesh Ltd. | [10 empty] | QF-LDC-07
|  |  | Report on Forecasted Generation & Demand of national grid on | [6 empty] | 2023-12-05 | Tuesday
|  | Date (day): | 2023-12-05 |  | Tuesday
| Probable Maximum |  | Generation : |  | (a) At Day Peak Hour : | 12043.6 | MW |  |  | (b) At Evening Peak Hour : |  | 13774 | MW
Sl. | [6 empty] | Present | Actual Generation |  | Forecasted Available Gen. on |  | Ev. Peak Gen.Shortage |  | Plants under |  | Probable
No. | Name of the Power Station |  | Fuel | Producer | Installed Capacity |  | Capacity | On | 2023-12-04 | 2023-12-05 | during | for Fuel | for plant. S/D | Shut down (date)/ |  | Start up
[8 empty] | Day Peak | Ev. Peak | Day Peak | Ev. Peak | Limitation | M/C Problem | Remarks |  | Date
[5 empty] | Unit No. X Capacity | MW | MW | MW | MW | MW | MW | MW | MW
1 | Ghorasal Repowered CCPP:Unit-3 (GT |  | Gas | PDB | 1*260 | 260 | 260 | 0 | 0 | 0 | 0 |  | 260 | Under maint.
2 | Ghorasal Repowered CCPP Unit-4 |  | Gas | PDB | 1*210 | 210 | 180 | 0 | 0 | 0 | 0 |  | 180 | Under maint
| Ghorasal TPP Unit-5 |  | Gas | PDB | 1*210 | 210 | 190 | 180 | 180 | 180 | 180
3 | Ghorasal 365 MW CCPP Unit-7 |  | Gas | PDB | 1*243+1*122 | 365 | 365 | 0 | 0 | 0 | 0 |  | 365 | Air Compressor problem
| Ghorashal 78.5 MW PP(MAX) |  | Gas | QRPP | 2*40 | 0 | 0 | 0 | 0 | 0 | 0 |  |  | Contract Expired
4 | Ghorashal 108 MW PP (Regent) |  | Gas | IPP | 34*3.35 | 108 | 108 | 72 | 71 | 74 | 74 | 34 |  | Gas shortage
5 | Haripur GTPP |  | Gas | SBU, PDB | 2*32 | 32 | 20 | 0 | 0 | 0 | 0 |  | 20 | Under maint.
6 | Haripur 412 MW CCPP |  | Gas | EGCB | 1*273+1*139 | 412 | 412 | 337 | 333 | 330 | 330 | 82 |  | Gas shortage
7 | Haripur 360 MW CCPP(HPL) |  | Gas | IPP | 1*235+1*125 | 360 | 360 | 0 | 0 | 0 | 0 |  |  | Contract Expired
8 | Meghnaghat 450 MW CCPP(MPL) |  | Gas | IPP | 2*150+1*150 | 450 | 450 | 420 | 400 | 380 | 400
9 | Meghnaghat 100 MW(IEL) |  | HFO | NENP | 12*8.9 | 100 | 100 | 0 | 0 | 92 | 100
10 | Meghnaghat CCPP(Summit) |  | Gas | IPP | 2*110+1*110 | 335 | 335 | 0 | 0 | 0 | 0 | 335 |  | Gas shortage
11 | Madanganj 102 PP(Summit) |  | HFO | NENP | 6*17 | 102 | 102 | 3 | 60 | 80 | 80 |  | 22 | Engine problem
12 | Madanganj-55 MW PP(Summit) |  | HFO | IPP | 3*17.08+1*11.3 | 55 | 55 | 0 | 40 | 55 | 55
13 | Keraniganj 100 MW PP (Powerpac) |  | HFO | NENP | 8*13.45 | 100 | 75 | 0 | 0 | 30 | 40 | 35 |  | Fuel shortage
14 | Narshingdi 22 MW PP (Doreen) |  | Gas | SIPP, REB | 8*2.90 | 22 | 22 | 0 | 10 | 15 | 15 |  | 7 | Engine problem
15 | 210 MW Siddhirgonj TPP |  | Gas | PDB | 1*210 | 210 | 115 | 0 | 0 | 0 | 0 |  | 115 | Under maint.
16 | Siddhirgonj 2*120 MW GTPP |  | Gas | EGCB | 2*105 | 210 | 210 | 0 | 0 | 0 | 0 | 210 |  | Gas shortage
17 | Siddhirganj 100 PP(Dutch Bangla) |  | HFO | NENP | 12*8.9 | 100 | 100 | 1 | 82 | 90 | 90 |  | 10 | Engine problem
18 | Siddhirganj 335 MW CCPP |  | Gas | EGCB | 1*217+118 | 335 | 335 | 290 | 277 | 300 | 300 | 35
19 | Gagnagar 102 MW PP (Digital Power) |  | HFO | IPP | 12*8.924 | 102 | 102 | 0 | 32 | 100 | 100
20 | Katpotti 52 MW PP (Sinha) |  | HFO | IPP | 7*7.9 | 51 | 0 | 0 | 0 | 0 | 0 | 51 |  | Fuel shortage
21 | Kamalaghat 54 MW PP(Banco Energy) |  | HFO | IPP | 3*18 | 54 | 54 | 0 | 35 | 17 | 17 | 37 |  | Fuel shortage
22 | Kodda 150 MW PP |  | HFO | BPDB-RPCL | 9*17.06 | 149 | 149 | 48 | 48 | 48 | 48 | 101 |  | Fuel shortage
23 | Manikganj 55 MW PP (Northern) |  | HFO | IPP | 3*19.3 | 55 | 55 | 0 | 35 | 0 | 35 | 20 |  | Fuel shortage
24 | Nababganj 55 MW PP (Southern power ) |  | HFO | IPP | 3*19.3 | 55 | 55 | 0 | 35 | 0 | 35 | 20 |  | Fuel shortage
25 | Bosila 108 MW PP(CLC) |  | HFO | IPP | 12*8.775+1*3.5 | 108 | 0 | 0 | 0 | 0 | 0
26 | Summit Power,(Madhabdi+Ashulia) |  | Gas | SIPP,REB | 3*3.67+4*8.73 | 80 | 80 | 35 | 35 | 38 | 38 |  | 42 | Engine problem
27 | Maona 33 MW PP(Summit) |  | Gas | SIPP,REB | 4*8.73 | 33 | 33 | 25 | 25 | 33 | 33
28 | Rupganj 33 MW PP(Summit) |  | Gas | SIPP,REB | 4*8.73 | 33 | 33 | 24 | 24 | 33 | 33
29 | Gazipur 52 MW PP |  | HFO | RPCL | 6*8.9 | 52 | 52 | 8 | 17 | 8 | 16 | 36 |  | Fuel shortage
30 | Tongi 80 MW GTPP |  | Gas | PDB | 1* 105 | 105 | 105 | 0 | 0 | 0 | 0 | 105 |  | Gas shortage
31 | Kodda 300 MW PP Unit-2 (Summit) |  | HFO | IPP | 18*17.076 | 300 | 300 | 1 | 228 | 300 | 300
| Bramhangoan 100 MW PP (Aggreko) |  | HSD | IPP | 114*0.959 | 0 | 0 | 0 | 0 | 0 | 0 |  |  | Contract Expired
| Aurahati 100MW PP (Aggreko) |  | HSD | IPP | 0.85*23+0.95*91 | 0 | 0 | 0 | 0 | 0 | 0 |  |  | Contract Expired
32 | Kodda 149 MW PP Unit-1 (Summit) |  | HFO | IPP | 8*18.45+8.97 | 149 | 149 | 20 | 82 | 35 | 60 | 89 |  | Fuel shortage
33 | Gazipur 100 MW PP |  | HFO | RPCL | 6*17.5 | 105 | 105 | 35 | 105 | 52 | 105
34 | Meghnaghat 104 MW PP (OPCL) |  | HFO | IPP | 18.5*6 | 104 | 104 | 0 | 72 | 26 | 52 | 52 |  | Fuel shortage
35 | Manikgonj 162MW PP(MPGL) |  | HFO | IPP | 9*18 | 162 | 162 | 17 | 54 | 35 | 54 | 108 |  | Fuel shortage
36 | Spectra Solar Plant Ltd. |  | Solar | IPP | 35 | 35 | 35 | 32 | 0 | 35 | 0
37 | Kanchan Purbachal Power Generation Ltd. |  | HFO | IPP | 18.4*3 | 55 | 55 | 17 | 35 | 17 | 35 | 20 |  | Fuel shortage
| Meghnaghat Unique power |  | Gas | IPP | 586 | 0 | 0 | 0 | 0 | 0 | 0
| Summit Meghanghat-2 589 MW(Gas) |  | Gas | IPP | 589 | 0 | 0 | 0 | 0 | 0 | 0
| Dhaka area Total |  |  |  |  | 5763 | 5422 | 1565 | 2315 | 2403 | 2625 | 1370 | 1021
38 | Chattogram TPP-1 |  | Gas | PDB | 1*210 | 210 | 180 | 0 | 0 | 0 | 0 | 180 |  | Gas shortage
| Chattogram TPP-2 |  | Gas | PDB | 1*210 | 210 | 180 | 0 | 0 | 0 | 0 |  | 180 | Under maint
39 | Raozan 25 MW PP |  | HFO | RPCL | 3*8.9 | 25 | 25 | 0 | 17 | 8 | 17 | 8 |  | Fuel shortage
40 | Teknaf 20MW PP (Solartech) |  | Solar | IPP | 20 | 20 | 20 | 6 | 0 | 20 | 0
41 | Patenga 50MW PP (Baraka) |  | HFO | IPP | 8*6.98 | 50 | 50 | 4 | 20 | 6 | 18 | 32 |  | Fuel shortage
42 | Karnaphuli Hydro PP Unit-1,2,3,4, 5 |  | Hydro | PDB | 2*40+3*50 | 230 | 230 | 86 | 86 | 86 | 86 | 144 |  | Low water lavel
43 | Sikalbaha 225MW CCPP |  | Gas/HSD | PDB | 1*150+1*75 | 225 | 225 | 193 | 191 | 190 | 190 | 35 |  | Gas shortage
44 | Sikalbaha Peaking GT |  | Gas/HSD | PDB | 1*150 | 150 | 150 | 0 | 0 | 0 | 0 |  | 150 | Under maint
45 | Sikalbaha 105 MW PP (Baraka Sikalbaha) |  | HFO | IPP | 6*17.5 | 105 | 105 | 17 | 17 | 17 | 17 | 88 |  | Fuel shortage
46 | Hathazari 100 MW peaking PP |  | HFO | PDB | 11*8.9 | 98 | 98 | 0 | 75 | 50 | 65 | 33 |  | Fuel shortage
47 | Dohazari -Kalaish 100 MW Peaking |  | HFO | PDB | 6*17 | 102 | 102 | 0 | 0 | 0 | 17 | 85 |  | Fuel shortage
48 | Juldah 100 MW Unit-1 (Acorn) |  | HFO | NENP | 8*13.45 | 100 | 100 | 12 | 12 | 12 | 12 | 88 |  | Fuel shortage
49 | Juldah 100 MW PP Unit-3 (Acorn) |  | HFO | IPP | 8*13.5 | 100 | 100 | 0 | 0 | 0 | 0 | 100 |  | Fuel shortage
50 | Barabkunda 22 MW PP (Regent) |  | Gas | SIPP, PDB | 8*2.90 | 22 | 22 | 12 | 12 | 12 | 12 | 10 |  | Gas shortage
* | Malancha, Ctg. EPZ (United) |  | Gas |  | 5*8.73+3*9.34 |  | 0 | 0 | 2 | 10 | 20
51 | Chattogram 108 MW PP (ECPV) |  | HFO | IPP | 16*7 | 108 | 108 | 0 | 0 | 0 | 0 | 108 |  | Fuel shortage
52 | Kaptai 7 MW Solar PP |  | Solar | PDB | 7.4 MW | 7 | 7 | 2 | 0 | 5 | 0
53 | Anwara 300 MW PP (United) |  | HFO | IPP | 17*17+24 | 300 | 300 | 0 | 103 | 200 | 260 | 40 |  | Fuel shortage
54 | Jodiac Power |  | HFO | IPP | 3*18.55+1*3.6 | 54 | 54 | 0 | 36 | 17 | 36 | 18 |  | Fuel shortage
55 | Karnaphuli Power Ltd. |  | HFO | IPP | 18.415*6+6.5 | 110 | 110 | 17 | 17 | 17 | 17 | 93 |  | Fuel shortage
56 | Juldah unit-2 (Acorn) |  | HFO | IPP | 8*13.6 | 100 | 100 | 0 | 0 | 0 | 0 | 100 |  | Fuel shortage
57 | Anlima Energy Ltd. |  | HFO | IPP | 6*21.2 | 116 | 116 | 17 | 17 | 17 | 17 | 99 |  | Fuel shortage
58 | Mirsharai 150 MW |  | Gas/HFO | BPDB-RPCL | 18.5*9 | 163 | 163 | 35 | 0 | 150 | 150 | 13 |  | Fuel shortage
59 | SS Power I |  | Coal | SS Power | 2*612 | 1224 | 1224 | 480 | 490 | 500 | 500
| Cox's Bazar Wind |  | Wind | IPP | 66 | 0 | 0 | 0 | 2 | 10 | 10 |  |  | On test.
| Matarbari 2*600 MW (CPGCL) |  | Coal | CPGCL | 0 | 0 | 0 | 389 | 568 | 0 | 600 |  |  | On test.
| Mirsharai 150 MW (Gas) |  | Gas | BPDB-RPCL | 18.5*9 | 0 | 0 | 0 | 72 | 0 | 0
| Chattogram area Total |  |  |  |  | 3829 | 3769 | 1270 | 1737 | 1327 | 2044 | 1274 | 330
| Ashuganj TPP Unit- 3 |  | Gas | APSCL | 1*150 | 0 | 0 | 0 | 0 | 0 | 0 |  |  | Contract Expired
| Ashuganj TPP Unit- 4 |  | Gas | APSCL | 1*150 | 0 | 0 | 0 | 0 | 0 | 0 |  |  | Contract Expired
| Ashuganj TPP Unit- 5 |  | Gas | APSCL | 1*150 | 0 | 0 | 0 | 0 | 0 | 0 |  |  | Contract Expired
60 | Ashuganj 225 MW CCPP |  | Gas | APSCL | 1*142+1*75 | 221 | 221 | 0 | 0 | 0 | 0 |  | 221 | Under maint.
61 | Ashuganj 450 MW CCPP(North) |  | Gas | APSCL | 1*360 | 360 | 360 | 315 | 300 | 320 | 320 | 40 |  | Gas shortage
62 | Ashuganj 450 MW CCPP(South) |  | Gas | APSCL | 1*360 | 360 | 360 | 95 | 100 | 330 | 330 |  | 360 | Under maint.
63 | Ashuganj 420 MW CCPP(East) |  | Gas | APSCL | 284*1+116*1 | 400 | 400 | 280 | 290 | 270 | 290
64 | Ashuganj 50 MW PP |  | Gas | APSCL | 14*3.968 | 53 | 45 | 41 | 47 | 47 | 47
65 | Ashuganj 55 MW PP (Precision) |  | Gas | QRPP | 0 | 55 | 0 | 28 | 16 | 25 | 25 | 30 |  | Gas shortage
66 | Ashuganj 195 MW PP (APSCL-United) |  | Gas | IPP | 20*9.73+1*16 | 195 | 195 | 8 | 0 | 8 | 8 | 187 |  | Gas shortage
67 | Ashuganj 51 MW PP (Midland) |  | Gas | IPP | 6*9.34 | 51 | 51 | 43 | 43 | 51 | 51
68 | Ashuganj 150 MW PP (Midland) |  | HFO | IPP | 23*7.015 | 150 | 150 | 12 | 15 | 150 | 150
69 | Titas 50 MW Peaking PP |  | HFO | PDB | 6*8.92 | 52 | 52 | 0 | 0 | 0 | 20
70 | Chandpur 150 MW CCPP |  | Gas | PDB | 1*106+1*57 | 163 | 163 | 0 | 0 | 0 | 0 |  | 163 | Under Maint.
71 | Chandpur 200 MW (Desh energy) |  | HFO | IPP | 12*18.4 | 200 | 200 | 34 | 145 | 200 | 200
72 | Feni 22 MW PP (Doreen) |  | Gas | SIPP, PDB | 8*2.90 | 22 | 22 | 18 | 18 | 18 | 18 |  | 4 | Engine problem
73 | Feni 11 MW PP (Doreen) |  | Gas | SIPP, REB | 4*2.90 | 11 | 11 | 8 | 11 | 11 | 11
** | Impoprt (Tripura) |  |  | Imported power | 0 | 160 | 160 | 120 | 128 | 128 | 140
74 | Jangalia 33 MW PP (Summit) |  | Gas | SIPP, PDB | 4*8.73 | 33 | 33 | 33 | 30 | 33 | 33
75 | Jangalia 52 MW PP (Lakdanavi) |  | HFO | IPP | 6*8.92 | 52 | 52 | 0 | 24 | 52 | 52
76 | Cumilla 25 MW PP (Summit) |  | Gas | SIPP, REB | 3*3.67+2*6.97 | 25 | 25 | 3 | 10 | 10 | 10 |  | 15 | Engine problem
| Daudkandi 200 MW PP (B.Trac) |  | HSD | IPP | 154*1.4 | 0 | 0 | 0 | 0 | 0 | 0 |  |  | Contract Expired
77 | Feni Lanka Power |  | HFO | IPP | 7*18.415+1*9.78 | 114 | 114 | 0 | 39 | 114 | 114
78 | Chowmuhani 113 MW |  | HFO | IPP | 12*9.78+2*3.1 | 113 | 113 | 7 | 98 | 100 | 100 |  | 13 | Engine problem
79 | Bhairob 54.5 MW |  | HFO | IPP | 3*18.2 | 54 | 54 | 17 | 17 | 17 | 17 |  | 37 | Engine problem
80 | Chandpur 115(Doreen) |  | HFO | IPP | 4*18.5+2*22.5 | 115 | 115 | 16 | 72 | 17 | 53 | 62 |  | Fuel shortage
| Cumilla Area Total |  |  |  |  | 2959 | 2896 | 1078 | 1403 | 1901 | 1989 | 319 | 813
81 | RPCL 210MW CCPP |  | Gas | IPP | 4*35+1*70 | 210 | 202 | 34 | 48 | 35 | 50 | 152 |  | Gas shortage
82 | Tangail 22 MW PP (Doreen) |  | Gas | SIPP, PDB | 8*2.90 | 22 | 22 | 0 | 0 | 0 | 0 |  | 22 | Contract Expired
83 | Jamalpur 95 MW PP(Powerpac) |  | HFO | IPP | 0 | 95 | 0 | 0 | 0 | 0 | 0
84 | Sarishabari 3 MW Solar Plant |  | Solar | IPP | 1*3 | 3 | 3 | 2 | 0 | 1.6 | 0
85 | Mymensingh 200 MW PP (United) |  | HFO | IPP | 9.78*21 | 200 | 200 | 58 | 76 | 56 | 65 | 135 |  | Fuel shortage
86 | Jamalpur 115 MW PP (United) |  | HFO | IPP | 9.78*12 | 115 | 115 | 9 | 28 | 8 | 25 | 90 |  | Fuel shortage
87 | Sutiakhali 50 MW Solar PP |  | Solar | IPP | 50 | 50 | 50 | 50 | 0 | 50 | 0
88 | Tangail Palli Power Gen 22 MW |  | HFO | IPP | 4*6.7 | 22 | 22 | 6 | 6 | 6 | 6 | 16 |  | Fuel shortage
| Mymensingh Area Total |  |  |  |  | 717 | 614 | 159 | 158 | 156.6 | 146 | 152 | 22
89 | Fenchugonj CCPP Phase-1 |  | Gas | PDB | 2*32+1*33 | 97 | 70 | 43 | 43 | 43 | 43 |  | 27 | Machine problem.
90 | Fenchugonj CCPP Phase-2 |  | Gas | PDB | 2*35+1*35 | 104 | 90 | 28 | 28 | 28 | 28 |  | 62 | Engine problem
91 | Kushiara 163 MW CCPP (KP) |  | Gas | IPP | 1*109+1*54 | 163 | 163 | 0 | 0 | 0 | 0 | 163 |  | Gas shortage
92 | Shajibazar 330 MW CCPP |  | Gas | PDB | 3*110 | 330 | 330 | 0 | 0 | 0 | 0 |  | 330 | Under maint.
93 | Fenchugonj 51 MW PP (Barakatullah) |  | Gas | RPP | 19*2.90 | 51 | 51 | 27 | 40 | 25 | 25 | 26 |  | Gas shortage
94 | Fenchuganj 44 MW (Energyprima) |  | Gas | NENP | 12*3.3+5*2 | 50 | 50 | 25 | 25 | 25 | 25 | 25 |  | Gas shortage
95 | Hobiganj 11 MW PP Cofidence-E |  | Gas | SIPP, REB | 4*2.90 | 11 | 11 | 5 | 5 | 8 | 8 |  | 3 | Engine problem
96 | Shahjibazar GTPP Unit- 8 & 9 |  | Gas | PDB | 2*35 | 70 | 66 | 0 | 52 | 60 | 60 |  | 6 | Under maint.
97 | Shahjibazar 86 MW PP (Shahjibazar) |  | Gas | RPP | 32*2.90 | 86 | 86 | 40 | 20 | 0 | 0 | 86 |  | Gas shortage
98 | Shahjibazar 100 MW GTPP |  | Gas | PDB | 1*100 | 100 | 100 | 0 | 0 | 0 | 0 |  | 100 | Under maint.
99 | Sylhet 225 MW CCPP |  | Gas | PDB | 1*142+1*89 | 231 | 231 | 130 | 70 | 138 | 138 |  | 93 | Machine problem
100 | Sylhet 20 MW GTPP |  | Gas | PDB | 1*20 | 20 | 20 | 0 | 0 | 0 | 0
| Sylhet 50 MW PP (EPL) |  | Gas | NENP | 27*2 | 0 | 0 | 0 | 0 | 0 | 0 |  |  | Contract Expired
101 | Shahjahanulla 25 MW PP |  | Gas | SIPP, REB | 3*9.34 | 25 | 25 | 16 | 8 | 16 | 16 | 9 |  | Gas shortage
102 | Bibiana-II 341 MW CCPP (Summit) |  | Gas | IPP | 1*222+1*119 | 341 | 341 | 290 | 295 | 300 | 300 |  |  | FGMO
103 | Bibiyana-III 400 MW CCPP |  | Gas | PDB | 285*1+134*1 | 400 | 400 | 363 | 368 | 400 | 400 |  |  | FGMO
104 | Sylhet 10MW PP (Desh) |  | Gas | RPP | 6*1.95 | 10 | 10 | 10 | 10 | 10 | 10
105 | Bibiyana South 400 MW |  | Gas | PDB | 400 MW | 383 | 383 | 392 | 391 | 400 | 400 |  |  | FGMO
| Sylhet Area Total |  |  |  |  | 2472 | 2427 | 1369 | 1355 | 1453 | 1453 | 309 | 621
106 | Bheramara GTPP Unit-3 |  | HSD | PDB | 1*20 | 20 | 16 | 0 | 0 | 0 | 0 | 16 |  | Fuel conservation
| Bheramara (HVDC ) |  | 0 | Imported power | 2*500 | 1000 | 1000 | 444 | 210 | 449 | 449
107 | Khulna 115 PP MW (KPCL-2) |  | HFO | NENP | 7*17 | 115 | 115 | 0 | 16 | 32 | 48 | 67 |  | Fuel shortage
108 | Faridpur 50 MW Peaking PP |  | HFO | PDB | 8*6.89 | 54 | 54 | 0 | 0 | 0 | 50
109 | Khulna 225 MW CCPP |  | HSD | NWPGCL | 1*150+1*75 | 230 | 230 | 0 | 0 | 0 | 0 | 230 |  | Fuel shortage
110 | Gopalganj 100 MW Peaking PP |  | HFO | PDB | 16*6.98 | 109 | 109 | 0 | 0 | 0 | 70 | 39 |  | Fuel shortage
111 | Bheramara 410 MW CCPP |  | Gas | NWPGCL | 1*278+1*132 | 410 | 410 | 0 | 0 | 0 | 0 | 410 |  | Gas shortage
112 | Noapara 40 MW PP (Khanjahan Ali) |  | HFO | NENP | 5*8.5 | 40 | 40 | 0 | 0 | 0 | 8 | 32 |  | Fuel shortage
| Noapara 100 MW PP (Bangla Trac) |  | HSD | IPP | 70*1.4 | 0 | 0 | 0 | 0 | 0 | 0
113 | Rupsha 105 MW PP (Orion rupsha) |  | HFO | IPP | 6*18.445 | 105 | 105 | 0 | 12 | 90 | 90 |  | 15 | Engine problem
114 | Madhumati 100 MW PP |  | HFO | NWPGCL | 6*18 | 105 | 105 | 0 | 0 | 0 | 0 | 105 |  | Fuel shortage
115 | Mongla Orion 100 MW Solar PP |  | Solar | IPP | 100 | 100 | 100 | 54 | 0 | 100 | 0
116 | Khulna 330 MW CCPP (OIL) |  | Gas/HSD | BPDB | 1*220+1*110 | 336 | 336 | 0 | 0 | 0 | 0 | 336 |  | Fuel shortage
117 | Rampal 1320 MW (BIFPCL) |  | Coal | NTPC&BPDB | 660*2 | 617 | 617 | 376 | 379 | 620 | 620
| Kulna 225 MW CCPP (GAS) |  | Gas | NWPGCL | 0 | 0 | 0 | 0 | 0 | 0 | 0 |  |  | On test.
| Khulna Area Total |  |  |  |  | 3241 | 3237 | 874 | 617 | 1291 | 1335 | 1235 | 15
118 | Barisal 110 MW PP (Summit ) |  | HFO | IPP | 7*17.076 | 110 | 110 | 0 | 0 | 16 | 110
119 | Bhola 33 MW PP (Venture) |  | Gas | NENP | 1*34.50 | 40 | 40 | 15 | 19 | 21 | 25 |  | 15 | Engine problem
120 | Bhola 225 MW CCPP |  | Gas | PDB | 2*63+1*68 | 194 | 194 | 65 | 65 | 130 | 130 |  | 64 | ST Under maint.
| Bhola 95 MW PP (Aggreko) |  | Gas | QRPP | 96*1.10 | 0 | 0 | 0 | 0 | 0 | 0 |  |  | Contract Expired |  | From 18-3-2022
121 | Payra 1320 MW |  | Coal | BCPCL | 2*622 | 1244 | 1244 | 1050 | 1244 | 1000 | 1220
122 | Bhola Nutan Biddut BD LTD |  | Gas | IPP | 220 | 220 | 220 | 220 | 223 | 220 | 220
123 | United Payra Power Ltd. |  | HFO | IPP | 8*18.5+1*9.5 | 150 | 150 | 0 | 35 | 0 | 150
124 | Barisal 307 MW |  | Coal | IPP | 307*1 | 307 | 307 | 180 | 180 | 250 | 300
| Barisal Area Total |  |  |  |  | 2265 | 2265 | 1530 | 1766 | 1637 | 2155 | 0 | 79
125 | Baghabari 71 MW GTPP |  | Gas | PDB | 1*71 | 71 | 71 | 0 | 0 | 0 | 0 | 71 |  | Gas shortage
| Baghabari 100 MW GTPP |  | Gas | PDB | 1*100 | 100 | 100 | 0 | 0 | 0 | 0 | 100 |  | Gas shortage
126 | Baghabari 50 MW Peaking PP |  | HFO | PDB | 6*8.9 | 52 | 52 | 0 | 0 | 0 | 30 | 22 |  | Fuel shortage
127 | Bera 70 MW Peaking PP |  | HFO | PDB | 9*8.29 | 71 | 71 | 0 | 0 | 0 | 20 |  | 51 | Engine problem
128 | Amnura 50 MW PP(Sinha) |  | HFO | NENP | 7*7.79 | 50 | 28 | 0 | 0 | 28 | 28
129 | Katakhali 50 MW PP (Northern) |  | HFO | QRPP | 6*8.9 | 50 | 50 | 0 | 0 | 34 | 42 |  | 8 | Engine problem
130 | Katakhali 50 MW Peaking PP |  | HFO | PDB | 6*8.7 | 50 | 50 | 0 | 0 | 30 | 40 |  | 10 | Engine problem
131 | Sirajgonj 225MW CCPP Unit-1 |  | Gas/HSD | NWPGCL | 1*150+1*75 | 210 | 210 | 0 | 0 | 0 | 0 | 210 |  | Gas shortage
132 | Sirajgonj 225MW CCPP Unit-2 |  | Gas/HSD | NWPGCL | 1*150+1*75 | 220 | 220 | 0 | 0 | 0 | 0 | 220 |  | Fuel shortage
133 | Sirajgonj 225MW CCPP Unit-3 |  | Gas/HSD | NWPGCL | 1*141 | 220 | 220 | 0 | 0 | 0 | 0 | 220 |  | Gas shortage
134 | Sirajgonj 400 MW CCPP Unit-4 |  | Gas/HSD | SNWPGCL | 1*282+1*132 | 414 | 414 | 350 | 257 | 414 | 414
135 | Santahar 50 MW Peaking PP |  | HFO | PDB | 6*8.7 | 50 | 50 | 0 | 0 | 0 | 38 | 12 |  | Fuel shortage
136 | Bogra 22 MW PP (GBB) |  | Gas | RPP | 0 | 22 | 0 | 0 | 0 | 0 | 0 |  |  | Contract Expired
| Bogura 20 MW PP (Energyprima) |  | Gas | NENP | 5*3.3+5*2 | 0 | 0 | 0 | 0 | 0 | 0 |  |  | Contract Expired
137 | Ullapara 11 MW PP (Summit) |  | Gas | SIPP, REB | 4*2.90 | 11 | 11 | 11 | 11 | 11 | 11
138 | Natore 52 MW PP (Rajlanka) |  | HFO | IPP | 6*8.92 | 52 | 52 | 0 | 45 | 52 | 52
139 | Chapainawabganj 100 MW Peaking PP |  | HFO | PDB | 12*8.924 | 104 | 104 | 0 | 0 | 40 | 86 |  | 18 | Engine problem
140 | Baghabari 200 MW PP (Paramount) |  | HSD | IPP | 135*1.6 | 200 | 200 | 0 | 0 | 0 | 0 | 200 |  | Fuel shortage
141 | Bagura 113 MW PP (Confidence)-2 |  | HFO | IPP | 6*18.55+7.2 | 113 | 113 | 35 | 50 | 35 | 55 | 58 |  | Fuel shortage
142 | Confidence Power Bogura Unit-1 113 MW |  | HFO | IPP | 6*18.55 | 113 | 113 | 35 | 55 | 35 | 70 | 43 |  | Fuel shortage
143 | Sirajgonj 6.55 MW Solar |  | Solar | NWPGCL | 1*6 | 6 | 6 | 4 | 0 | 6 | 0
| Adani Power Jharkhanda Ltd |  | Coal | Imported power | 748*2 | 1496 | 1496 | 763 | 762 | 748 | 748
| Rajshahi Area Total |  |  |  |  | 3675 | 3631 | 1198 | 1180 | 1433 | 1634 | 1156 | 87
144 | Barapukuria TPP Unit-1 |  | Coal | PDB | 1*125 | 125 | 85 | 0 | 0 | 0 | 0 | 85 |  | Under maint
| Barapukuria TPP Unit-2 |  | Coal | PDB | 1*125 | 125 | 85 | 0 | 0 | 0 | 0 |  | 85 | Under maint
145 | Barapukuria 275 MW TPP Unit-3 |  | Coal | PDB | 1*275 | 274 | 274 | 170 | 170 | 170 | 170 |  | 104 | Machine problem
146 | Rangpur 20 MW GTPP |  | HSD | PDB | 1*20 | 20 | 20 | 0 | 0 | 0 | 0 | 20
147 | Saidpur 20 MW GTPP |  | HSD | PDB | 1*20 | 20 | 20 | 0 | 0 | 0 | 0 | 20
148 | Rangpur 113 MW PP (Confidence) |  | HFO | IPP | 9*6.984+7*7.015+3.15*2 | 113 | 113 | 23 | 107 | 34 | 113
149 | Sympa Solar Power 8MW |  | Solar | IPP | 8 MW | 8 | 8 | 6 | 0 | 8 | 0
150 | Energypac Power Venture Thakurgaon Ltd. |  | HFO | IPP | 115 | 115 | 115 | 0 | 113 | 70 | 110
151 | Intraco Solar 30 MW |  | Solar | IPP | 1*30 | 30 | 30 | 30 | 0 | 30 | 0
152 | Teesta Solar Limited |  | Solar | BPCL | 16*12.5 | 200 | 200 | 143 | 0 | 130 | 0
| Rangpur Area Total |  |  |  |  | 1030 | 950 | 372 | 390 | 442 | 393 | 125 | 189
| Total |  |  |  |  | 25951 | 25211 | 9415 | 10921 | 12043.6 | 13774 | 5940 | 3177
A. |  | 2023-12-04 | (Yesterday) |  |  |  |  | Monday
1 | Highest Generation : |  |  | 10921 | MW at | 19:00 | hrs | 11 Evening Peak Hour : | [5 empty] | 19:00 | hrs.
2 | Minimum Generation : |  |  | 7224 | MW at | 5:00 | hrs | 12 Max. Demand (Generation end) at evening peak hour : | [5 empty] | 10921 | MW
3 | Day peak Generation : |  |  | 9415 | MW at | 12:00 | hrs | 13 Max. Demand (Substation end) at evening peak hour : | [5 empty] | 10273.1 | MW
4 | Evening peak Generation : |  |  | 10921 | MW at | 19:00 | hrs | 14 Load Shed (Substation end) at evening peak hour : | [5 empty] | 0 | MW
5 | Total Energy Generation : |  | 218.431 | MKWHr | By Solar | 1.9681 | MKWHr
| By Gas : | 106.2557 | MKWHr |  | By Oil: | 15.5542 | MKWHr | 15. Area wise Demand (S/S end), Supply (S/S end) & | [5 empty] | 16. Hourly Load Shed during
| By Coal : | 79.6657 | MKWHr |  | By Hydro: | 2.0676 | MKWHr | Load Shed (S/S end) at Evening peak hour in MW : | [5 empty] | Evening Peak hours :
[5 empty] | By Wind: | 0.0312 | MKWHr | Area | Demand | Supply |  | Loadshed |  | Time |  | Loadshed
6 | Generation Shortfall : |  | For Fuel Limitation = |  |  | 5940 | MW | Dhaka | 4082.3 | 4082.3 |  | 0 |  | 18:00 |  | 0
|  |  | For Plants S/D or M/C prob = |  |  | 3177 | MW | Chittagong | 1157 | 1157 |  | 0 |  | 19:00 |  | 0
|  |  | Total = |  |  | 9117 | MW | Khulna | 1108.8 | 1108.8 |  | 0 |  | 19:30 |  | 0
7 | Total Gas Supplied : |  |  | 796.17 | MMCFD |  |  | Rajshahi | 950 | 950 |  | 0 |  | 20:00 |  | 0
8 | Fuel Cost : | i) Gas : | Taka | 107739884.968 | ii) Oil : | Taka | 204978987.92 | Comilla | 895 | 895 |  | 0 |  | 21:00 |  | 0
|  | iii) Coal : | Taka | 519207193.71 | Total | Taka | 831926066.598 | Mymensingh | 779 | 779 |  | 0 |  | 22:00 |  | 0
9 | Power flow through E-W Interconnectors : |  |  |  | i) Energy | 0.198 | MKWHr. | Sylhet | 376 | 376 |  | 0 |  | 23:00 |  | 0
| ii) During Peak Demand : |  |  | 210 | MW (W to E) at | 19:00 | hrs | Barisal | 290 | 290 |  | 0 |  | 24:00 |  | 0
| iii) Maximum : |  |  | 140 | MW at | 8:00 | hrs | Rangpur | 635 | 635 |  | 0
10 | Maximum Temperature in Dhaka was |  |  |  | 30.3°C |  |  | Total | 10273.1 | 10273.1 |  | 0
B. |  | 2023-12-05 | (Today) |  |  |  | Tuesday |  |  | Probable max. temperature in Dhaka |  |  | 30.8°C
Forecast
1 | Maximum Demand* Evening (Generation end) |  |  |  | 10800 | MW |  | 6 Total Load Shed forecast (Substation end) : |  |  |  |  | 0 | MW
2 | Maximum Generation (Generation end) |  |  |  | 13774 | MW |  | 7 Area wise Load Shed forecast (Substation end) :
3 | Maximum Demand* Day (Generation end) |  |  |  | 9400 | MW
4 | Reserve(Generation end) |  |  |  | 2974 | MW |  | Dhaka | Chittagong | Khulna | Rajshahi | Comilla | Mymensingh | Sylhet | Barisal | Rangpur
5 | Total Energy Generation |  |  |  | 216.0109 | MKWHr |  | MW | MW | MW | MW | MW | MW | MW | MW | MW
6 | Actual Minimum Generation up to 8:00 hrs. |  |  |  | 7347 | MW at | 5:00 | 0 | 0 | 0 | 0 | 0 | 0 | 0 | 0 | 0
* Import Through HVDC C/B Interconnector : |  |  |  |  | i) Energy | 10.2793 | MKWHr. | ii) HVDC Flow at Peak Time |  | 210 | MW at | 19:00 | hrs.
* Import Through Comilla C/B Interconnector : |  |  |  |  | i) Energy | 2.6093 | MKWHr. | iii) Maximum HVDC Flow : |  | 447 | MW at | 18:00 | hrs.
*Cost for HVDC, Tripura & Solar energy is not usually included in the total fuel cost.
Water Level of Kaptai Lake at 06:00 hr (ft): |  |  |  |  | (a) Yesterday : | 97.52 |  | (b) Today: | 97.36 |  | (c) Rule Curve: |  | 105.64
.
|  |  |  | Sub Divisional Engineer | [6 empty] | Executive Engineer
|  |  |  | Network Operation Division | [6 empty] | Network Operation Division

## YesterdayGen
2023-12-04 | [21 empty] | BR
Plant Name | Ghorasal TPP (Unit-1&2) | Ghorasal Repowered CCPP:Unit-3 (GT | Ghorasal Repowered CCPP Unit-4 | Ghorasal TPP Unit-5 | Ghorasal 365 MW CCPP Unit-7 | Ghorashal 108 MW PP (Regent) | Ghorashal 78.5 MW PP(MAX) | Haripur 412 MW CCPP | Haripur 360 MW CCPP(HPL) | Plant Removed | Haripur GTPP | Meghnaghat 450 MW CCPP(MPL) | Meghnaghat CCPP(Summit) | Meghnaghat 100 MW(IEL) | Madanganj 102 PP(Summit) | Madanganj-55 MW PP(Summit) | Siddhirganj 335 MW CCPP | 210 MW Siddhirgonj TPP | Siddhirgonj 2*120 MW GTPP | Siddhirganj 100 PP(Dutch Bangla) | Gagnagar 102 MW PP (Digital Power) | Kodda 150 MW PP | Keraniganj 100 MW PP (Powerpac) | Bosila 108 MW PP(CLC) | Pagla (DPA ) | Katpotti 52 MW PP (Sinha) | Kamalaghat 54 MW PP(Banco Energy) | Manikganj 55 MW PP (Northern) | Nababganj 55 MW PP (Southern power ) | Narshingdi 22 MW PP (Doreen) | Summit Ashulia | Summit Madhabdi | Maona 33 MW PP(Summit) | Rupganj 33 MW PP(Summit) | Gazipur 52 MW PP | Tongi 80 MW GTPP | Karnaphuli Hydro PP Unit-1, 2 & 3 | Karnaphuli Hydro PP Unit-4 & 5 | Chattogram TPP-1 | Chattogram TPP-2 | Raozan 25 MW PP | Sikalbaha 225MW CCPP (Gas) | Sikalbaha 225MW CCPP(Oil) | Sikalbaha 150MW GTPP | Sikalbaha 150MW GTPP(Oil) | Plant Removed | Tangail Palli Power Gen 22 MW | Hathazari 100 MW peaking PP | Dohazari -Kalaish 100 MW Peaking | Juldah 100 MW Unit-1 (Acorn) | Chattogram 108 MW PP (ECPV) | Patenga 50MW PP (Baraka) | Barabkunda 22 MW PP (Regent) | Malancha, Ctg. EPZ (United) | Ashuganj TPP Unit- 3 | Ashuganj TPP Unit- 4 | Ashuganj TPP Unit- 5 | Ashuganj 450 MW CCPP(North) | Ashuganj 450 MW CCPP(South) | Ashuganj 225 MW CCPP | Ashuganj 195 MW PP (APSCL-United) | Chandpur 150 MW CCPP | Ashuganj 50 MW PP | Ashuganj 55 MW PP (Precision) | Ashuganj 53MW PP (United) | Ashuganj 51 MW PP (Midland) | B.Baria (Aggreko) 85MW | Titas 50 MW Peaking PP | Jangalia 52 MW PP (Lakdanavi) | Feni 22 MW PP (Doreen) | Feni 11 MW PP (Doreen) | Jangalia 33 MW PP (Summit) | Cumilla 25 MW PP (Summit) | Impoprt (Tripura) | RPCL 210MW CCPP | Jamalpur 95 MW PP(Powerpac) | Tangail 22 MW PP (Doreen) | Sarishabari 3 MW Solar Plant | Fenchugonj CCPP Phase-1 | Fenchugonj CCPP Phase-2 | Fenchugonj 51 MW PP (Barakatullah) | Fenchuganj 44 MW (Energyprima) | Kushiara 163 MW CCPP (KP) | Shajibazar 330 MW CCPP | Shahjibazar GTPP Unit- 8 & 9 | Shahjibazar 86 MW PP (Shahjibazar) | Shahjibazar 50MW PP (EPL) | Sylhet 225 MW CCPP | Sylhet 20 MW GTPP | Sylhet 50 MW PP (EPL) | Sylhet 10MW PP (Desh) | Bibiana-II 341 MW CCPP (Summit) | Shahjahanulla 25 MW PP | Hobiganj 11 MW PP Cofidence-E | Daudkandi 200 MW PP (B.Trac) | Kodda 300 MW PP Unit-2 (Summit) | Keranigonj 300 MW PP (APR) | Bramhangoan 100 MW PP (Aggreko) | Mymensingh 200 MW PP (United) | Aurahati 100MW PP (Aggreko) | Kodda 149 MW PP Unit-1 (Summit) | Teknaf 20MW PP (Solartech) | Juldah 100 MW PP Unit-3 (Acorn) | Chandpur 200 MW (Desh energy) | Ashuganj 150 MW PP (Midland) | Bibiyana-III 400 MW CCPP | Jamalpur 115 MW PP (United) | Gazipur 100 MW PP | Sikalbaha 105 MW PP (Baraka Sikalbaha) | Kaptai 7 MW Solar PP | Anwara 300 MW PP (United) | Jodiac Power | Karnaphuli Power Ltd. | Feni Lanka Power | Chowmuhani 113 MW | Juldah unit-2 (Acorn) | Bibiyana South 400 MW | Meghnaghat 104 MW PP (OPCL) | Sutiakhali 50 MW Solar PP | Manikgonj 162MW PP(MPGL) | Anlima Energy Ltd. | Shahjibazar 100 MW GTPP | Bhairob 54.5 MW | Spectra Solar Plant Ltd. | Chandpur 115(Doreen) | Kanchan Purbachal Power Generation Ltd. | Ashuganj 420 MW CCPP(East) | Mirsharai 150 MW (Oil) | Mirsharai 150 MW (Gas) | SS Power I | Cox's Bazar Wind | Matarbari 2*600 MW (CPGCL) | Meghnaghat Unique power | Summit Meghanghat-2 589 MW(Gas) | EasternBlank | Bheramara (HVDC ) | Bheramara GTPP Unit-3 | Bheramara 410 MW CCPP | Khulna 115 MW PP (KPCL-1 & 3) | Khulna 115 PP MW (KPCL-2) | Khulna 225 MW CCPP | Khulna 60MW | Khulna (Aggreeco) 55MW | Faridpur 50 MW Peaking PP | Gopalganj 100 MW Peaking PP | Noapara 40 MW PP (Khanjahan Ali) | Bhola 225 MW CCPP | Bhola 33 MW PP (Venture) | Barisal 110 MW PP (Summit ) | Barisal GT PP Unit-1& 2 | Baghabari 100 MW GTPP | Baghabari 71 MW GTPP | Baghabari 50 MW Peaking PP | Bera 70 MW Peaking PP | Chapainawabganj 100 MW Peaking PP | Amnura 50 MW PP(Sinha) | Katakhali 50 MW PP (Northern) | Katakhali 50 MW Peaking PP | Natore 52 MW PP (Rajlanka) | Santahar 50 MW Peaking PP | Bogra 22 MW PP (GBB) | Bogura 20 MW PP (Energyprima) | Ullapara 11 MW PP (Summit) | Barapukuria TPP Unit-1 | Barapukuria TPP Unit-2 | Barapukuria 275 MW TPP Unit-3 | Rangpur 20 MW GTPP | Saidpur 20 MW GTPP | Sirajgonj 225MW CCPP Unit-1 (Gas) | Sirajgonj 225MW CCPP Unit-1(Oil) | Sirajgonj 225 MW CCPP Unit-2 (Gas) | Sirajgonj 225 MW CCPP Unit-2 (Oil) | Bhola 95 MW PP (Aggreko) | Noapara 100 MW PP (Bangla Trac) | Sirajgonj 225MW CCPP Unit-3 (Gas) | Sirajgonj 225MW CCPP Unit-3 (Oil) | Sirajgonj 400 MW CCPP Unit-4 | Rupsha 105 MW PP (Orion rupsha) | Baghabari 200 MW PP (Paramount) | Bagura 113 MW PP (Confidence)-2 | Madhumati 100 MW PP | Rangpur 113 MW PP (Confidence) | Sirajgonj 400MW CCPP Unit-4 (Oil) | Sympa Solar Power 8MW | Confidence Power Bogura Unit-1 113 MW | Payra 1320 MW | Bhola Nutan Biddut BD LTD (GAS) | Bhola Nutan Biddut BD LTD (OIL) | United Payra Power Ltd. | Sirajgonj 6.55 MW Solar | Mongla Orion 100 MW Solar PP | Energypac Power Venture Thakurgaon Ltd. | Khulna 330 MW CCPP (OIL) | Khulna 330 MW CCPP (GAS) | Rampal 1320 MW (BIFPCL) | Intraco Solar 30 MW | Barisal 307 MW | Adani Power Jharkhanda Ltd | Teesta Solar Limited | Kulna 225 MW CCPP (GAS) | WesternBlank | Eastern Grid Total | Western Grid Total | Total (MW) | Gas (Public) | HVDC | Gas (Private) | HSD (Private) | HFO (Private) | Coal | Hydro | HSD (Public) | HFO (Public) | Tripura | Solar | Wind | Shortage | Water Level
1:00 | 0 | 0 | 0 | 180 | 0 | 74 | 0 | 343 | 0 |  | 0 | 340 | 0 | 0 | 0 | 0 | 253 | 0 | 0 | 0 | 0 | 0 | 0 | 0 | 0 | 0 | 0 | 0 | 0 | 13 | 20 | 15 | 25 | 26 | 0 | 0 | 46 | 40 | 0 | 0 | 0 | 192 | 0 | 0 | 0 |  | 0 | 0 | 0 | 0 | 0 | 0 | 12 | 25 | 0 | 0 | 0 | 280 | 0 | 0 | 102 | 0 | 47 | 27 | 0 | 43 | 0 | 0 | 0 | 18 | 8 | 33 | 10 | 102 | 86 | 0 | 0 | 0 | 43 | 28 | 10 | 10 | 0 | 0 | 0 | 40 | 0 | 129 | 0 | 0 | 10 | 290 | 16 | 8 | 0 | 0 | 0 | 0 | 0 | 0 | 0 | 0 | 0 | 0 | 0 | 318 | 0 | 0 | 0 | 0 | 0 | 0 | 0 | 0 | 0 | 0 | 370 | 0 | 0 | 0 | 0 | 0 | 0 | 0 | 0 | 0 | 350 | 0 | 0 | 400 | 3 | 392 | 0 | 0 |  | 443 | 0 | 0 | 0 | 0 | 0 | 0 | 0 | 0 | 0 | 0 | 65 | 17 | 0 | 0 | 0 | 0 | 0 | 0 | 0 | 0 | 0 | 0 | 0 | 0 | 0 | 0 | 8 | 0 | 0 | 170 | 0 | 0 | 0 | 0 | 0 | 0 | 0 | 0 | 0 | 0 | 349 | 0 | 0 | 0 | 0 | 0 | 0 | 0 | 0 | 900 | 180 | 0 | 0 | 0 | 0 | 0 | 0 | 0 | 378 | 0 | 153 | 758 | 0 | 0 |  | 4777 | 3421 | 8198 | 2896 | 443 | 1517 | 0 | 0 | 3151 | 86 | 0 | 0 | 102 | 0 | 3 | 0 | 97.57
2:00 | 0 | 0 | 0 | 180 | 0 | 74 | 0 | 343 | 0 |  | 0 | 340 | 0 | 0 | 0 | 0 | 256 | 0 | 0 | 0 | 0 | 0 | 0 | 0 | 0 | 0 | 0 | 0 | 0 | 13 | 20 | 15 | 25 | 26 | 0 | 0 | 46 | 40 | 0 | 0 | 0 | 192 | 0 | 0 | 0 |  | 0 | 0 | 0 | 0 | 0 | 0 | 12 | 30 | 0 | 0 | 0 | 280 | 0 | 0 | 102 | 0 | 47 | 27 | 0 | 43 | 0 | 0 | 0 | 18 | 8 | 33 | 10 | 94 | 86 | 0 | 0 | 0 | 43 | 28 | 10 | 10 | 0 | 0 | 0 | 40 | 0 | 130 | 0 | 0 | 10 | 285 | 16 | 8 | 0 | 0 | 0 | 0 | 0 | 0 | 0 | 0 | 0 | 0 | 0 | 319 | 0 | 0 | 0 | 0 | 0 | 0 | 0 | 0 | 0 | 0 | 370 | 0 | 0 | 0 | 0 | 0 | 0 | 0 | 0 | 0 | 350 | 0 | 0 | 400 | 2 | 392 | 0 | 0 |  | 442 | 0 | 0 | 0 | 0 | 0 | 0 | 0 | 0 | 0 | 0 | 65 | 17 | 0 | 0 | 0 | 0 | 0 | 0 | 0 | 0 | 0 | 0 | 0 | 0 | 0 | 0 | 8 | 0 | 0 | 170 | 0 | 0 | 0 | 0 | 0 | 0 | 0 | 0 | 0 | 0 | 352 | 0 | 0 | 0 | 0 | 0 | 0 | 0 | 0 | 600 | 180 | 0 | 0 | 0 | 0 | 0 | 0 | 0 | 379 | 0 | 150 | 739 | 0 | 0 |  | 4773 | 3102 | 7875 | 2901 | 442 | 1520 | 0 | 0 | 2830 | 86 | 0 | 0 | 94 | 0 | 2 | 0 | 97.56
3:00 | 0 | 0 | 0 | 180 | 0 | 74 | 0 | 346 | 0 |  | 0 | 340 | 0 | 0 | 0 | 0 | 265 | 0 | 0 | 0 | 0 | 0 | 0 | 0 | 0 | 0 | 0 | 0 | 0 | 13 | 20 | 15 | 25 | 28 | 0 | 0 | 46 | 40 | 0 | 0 | 0 | 192 | 0 | 0 | 0 |  | 0 | 0 | 0 | 0 | 0 | 0 | 10 | 30 | 0 | 0 | 0 | 280 | 15 | 0 | 102 | 0 | 47 | 28 | 0 | 43 | 0 | 0 | 0 | 18 | 8 | 33 | 10 | 94 | 86 | 0 | 0 | 0 | 43 | 28 | 10 | 10 | 0 | 0 | 0 | 40 | 0 | 130 | 0 | 0 | 10 | 285 | 16 | 8 | 0 | 0 | 0 | 0 | 0 | 0 | 0 | 0 | 0 | 0 | 0 | 319 | 0 | 0 | 0 | 0 | 0 | 0 | 0 | 0 | 0 | 0 | 370 | 0 | 0 | 0 | 0 | 0 | 0 | 0 | 0 | 0 | 350 | 0 | 0 | 350 | 5 | 392 | 0 | 0 |  | 443 | 0 | 0 | 0 | 0 | 0 | 0 | 0 | 0 | 0 | 0 | 65 | 16 | 0 | 0 | 0 | 0 | 0 | 0 | 0 | 0 | 0 | 0 | 0 | 0 | 0 | 0 | 8 | 0 | 0 | 170 | 0 | 0 | 0 | 0 | 0 | 0 | 0 | 0 | 0 | 0 | 362 | 0 | 0 | 0 | 0 | 0 | 0 | 0 | 0 | 500 | 180 | 0 | 0 | 0 | 0 | 0 | 0 | 0 | 378 | 0 | 150 | 598 | 0 | 0 |  | 4754 | 2870 | 7624 | 2928 | 443 | 1530 | 0 | 0 | 2538 | 86 | 0 | 0 | 94 | 0 | 5 | 0 | 97.55
4:00 | 0 | 0 | 0 | 180 | 0 | 74 | 0 | 348 | 0 |  | 0 | 340 | 0 | 0 | 0 | 0 | 282 | 0 | 0 | 0 | 0 | 0 | 0 | 0 | 0 | 0 | 0 | 0 | 0 | 13 | 20 | 15 | 25 | 28 | 0 | 0 | 46 | 40 | 0 | 0 | 0 | 192 | 0 | 0 | 0 |  | 0 | 0 | 0 | 0 | 0 | 0 | 10 | 30 | 0 | 0 | 0 | 280 | 70 | 0 | 45 | 0 | 47 | 28 | 0 | 43 | 0 | 0 | 0 | 18 | 8 | 33 | 10 | 94 | 86 | 0 | 0 | 0 | 43 | 28 | 10 | 10 | 0 | 0 | 0 | 40 | 0 | 130 | 0 | 0 | 10 | 290 | 16 | 8 | 0 | 0 | 0 | 0 | 0 | 0 | 0 | 0 | 0 | 0 | 0 | 319 | 0 | 0 | 0 | 0 | 0 | 0 | 0 | 0 | 0 | 0 | 370 | 0 | 0 | 0 | 0 | 0 | 0 | 0 | 0 | 0 | 300 | 0 | 0 | 327 | 2 | 391 | 0 | 0 |  | 442 | 0 | 0 | 0 | 0 | 0 | 0 | 0 | 0 | 0 | 0 | 65 | 15 | 0 | 0 | 0 | 0 | 0 | 0 | 0 | 0 | 0 | 0 | 0 | 0 | 0 | 0 | 8 | 0 | 0 | 170 | 0 | 0 | 0 | 0 | 0 | 0 | 0 | 0 | 0 | 0 | 300 | 0 | 0 | 0 | 0 | 0 | 0 | 0 | 0 | 500 | 180 | 0 | 0 | 0 | 0 | 0 | 0 | 0 | 380 | 0 | 150 | 515 | 0 | 0 |  | 4699 | 2725 | 7424 | 2952 | 442 | 1415 | 0 | 0 | 2433 | 86 | 0 | 0 | 94 | 0 | 2 | 0 | 97.54
5:00 | 0 | 0 | 0 | 180 | 0 | 13 | 0 | 344 | 0 |  | 0 | 300 | 0 | 0 | 0 | 0 | 288 | 0 | 0 | 0 | 0 | 0 | 0 | 0 | 0 | 0 | 0 | 0 | 0 | 13 | 20 | 15 | 17 | 28 | 0 | 0 | 46 | 40 | 0 | 0 | 0 | 192 | 0 | 0 | 0 |  | 0 | 0 | 0 | 0 | 0 | 0 | 10 | 30 | 0 | 0 | 0 | 280 | 100 | 0 | 8 | 0 | 47 | 28 | 0 | 10 | 0 | 0 | 0 | 18 | 8 | 33 | 10 | 94 | 92 | 0 | 0 | 0 | 43 | 28 | 10 | 10 | 0 | 0 | 0 | 10 | 0 | 130 | 0 | 0 | 10 | 300 | 16 | 8 | 0 | 0 | 0 | 0 | 0 | 0 | 0 | 0 | 0 | 0 | 0 | 317 | 0 | 0 | 0 | 0 | 0 | 0 | 0 | 0 | 0 | 0 | 380 | 0 | 0 | 0 | 0 | 0 | 0 | 0 | 0 | 0 | 250 | 0 | 0 | 326 | 1 | 391 | 0 | 0 |  | 443 | 0 | 0 | 0 | 0 | 0 | 0 | 0 | 0 | 0 | 0 | 65 | 15 | 0 | 0 | 0 | 0 | 0 | 0 | 0 | 0 | 0 | 0 | 0 | 0 | 0 | 0 | 8 | 0 | 0 | 170 | 0 | 0 | 0 | 0 | 0 | 0 | 0 | 0 | 0 | 0 | 300 | 0 | 0 | 0 | 0 | 0 | 0 | 0 | 0 | 500 | 180 | 0 | 0 | 0 | 0 | 0 | 0 | 0 | 387 | 0 | 150 | 512 | 0 | 0 |  | 4494 | 2730 | 7224 | 2940 | 443 | 1224 | 0 | 0 | 2436 | 86 | 0 | 0 | 94 | 0 | 1 | 0 | 97.53
6:00 | 0 | 0 | 0 | 180 | 0 | 65 | 0 | 343 | 0 |  | 0 | 400 | 0 | 0 | 0 | 0 | 287 | 0 | 0 | 0 | 0 | 0 | 0 | 0 | 0 | 0 | 0 | 0 | 0 | 13 | 20 | 15 | 17 | 28 | 0 | 0 | 46 | 40 | 0 | 0 | 0 | 194 | 0 | 0 | 0 |  | 0 | 0 | 0 | 0 | 0 | 0 | 10 | 30 | 0 | 0 | 0 | 280 | 105 | 0 | 8 | 0 | 47 | 28 | 0 | 10 | 0 | 0 | 0 | 18 | 8 | 33 | 10 | 96 | 92 | 0 | 0 | 0 | 43 | 28 | 22 | 22 | 0 | 0 | 0 | 40 | 0 | 130 | 0 | 0 | 10 | 305 | 16 | 8 | 0 | 0 | 0 | 0 | 0 | 0 | 0 | 0 | 0 | 0 | 0 | 317 | 0 | 0 | 0 | 0 | 0 | 0 | 0 | 0 | 0 | 0 | 400 | 0 | 0 | 0 | 0 | 0 | 0 | 0 | 0 | 0 | 250 | 0 | 0 | 370 | 1 | 390 | 0 | 0 |  | 442 | 0 | 0 | 0 | 0 | 0 | 0 | 0 | 0 | 0 | 0 | 65 | 15 | 0 | 0 | 0 | 0 | 0 | 0 | 0 | 0 | 0 | 0 | 0 | 0 | 0 | 0 | 8 | 0 | 0 | 170 | 0 | 0 | 0 | 0 | 0 | 0 | 0 | 0 | 0 | 0 | 414 | 0 | 0 | 0 | 0 | 0 | 0 | 0 | 0 | 520 | 180 | 0 | 0 | 0 | 0 | 0 | 0 | 0 | 382 | 0 | 150 | 553 | 0 | 0 |  | 4775 | 2899 | 7674 | 2965 | 442 | 1549 | 0 | 0 | 2535 | 86 | 0 | 0 | 96 | 0 | 1 | 0 | 97.52
7:00 | 0 | 0 | 0 | 180 | 0 | 73 | 0 | 338 | 0 |  | 0 | 380 | 0 | 0 | 0 | 0 | 290 | 0 | 0 | 0 | 0 | 0 | 0 | 0 | 0 | 0 | 0 | 0 | 0 | 13 | 20 | 15 | 17 | 28 | 0 | 0 | 46 | 40 | 0 | 0 | 0 | 192 | 0 | 0 | 0 |  | 0 | 0 | 0 | 0 | 0 | 0 | 10 | 30 | 0 | 0 | 0 | 280 | 105 | 0 | 8 | 0 | 47 | 28 | 0 | 32 | 0 | 0 | 0 | 18 | 8 | 33 | 10 | 92 | 72 | 0 | 0 | 0 | 43 | 28 | 25 | 25 | 0 | 0 | 0 | 40 | 0 | 130 | 0 | 0 | 10 | 280 | 16 | 8 | 0 | 0 | 0 | 0 | 0 | 0 | 0 | 0 | 0 | 0 | 0 | 330 | 0 | 0 | 0 | 1 | 0 | 0 | 0 | 0 | 0 | 0 | 400 | 0 | 2 | 0 | 0 | 0 | 0 | 2 | 0 | 0 | 250 | 0 | 0 | 370 | 0 | 391 | 0 | 0 |  | 443 | 0 | 0 | 0 | 0 | 0 | 0 | 0 | 0 | 0 | 0 | 65 | 13 | 0 | 0 | 0 | 0 | 0 | 0 | 0 | 0 | 0 | 0 | 0 | 0 | 0 | 0 | 8 | 0 | 0 | 170 | 0 | 0 | 0 | 0 | 0 | 0 | 0 | 0 | 0 | 0 | 340 | 0 | 0 | 0 | 0 | 0 | 0 | 0 | 0 | 670 | 180 | 0 | 0 | 0 | 1 | 0 | 0 | 0 | 378 | 1 | 158 | 696 | 8 | 0 |  | 4756 | 3131 | 7887 | 2954 | 443 | 1464 | 0 | 0 | 2833 | 86 | 0 | 0 | 92 | 15 | 0 | 0 | 97.51
8:00 | 0 | 0 | 0 | 180 | 0 | 74 | 0 | 338 | 0 |  | 0 | 380 | 0 | 0 | 0 | 0 | 290 | 0 | 0 | 0 | 0 | 16 | 0 | 0 | 0 | 0 | 0 | 0 | 0 | 13 | 20 | 15 | 17 | 26 | 8 | 0 | 46 | 40 | 0 | 0 | 0 | 191 | 0 | 0 | 0 |  | 0 | 0 | 0 | 0 | 0 | 0 | 10 | 9 | 0 | 0 | 0 | 355 | 73 | 0 | 8 | 0 | 47 | 28 | 0 | 51 | 0 | 0 | 0 | 18 | 8 | 33 | 0 | 94 | 70 | 0 | 0 | 0 | 43 | 28 | 25 | 25 | 0 | 0 | 0 | 40 | 0 | 130 | 0 | 0 | 10 | 300 | 16 | 8 | 0 | 0 | 0 | 0 | 56 | 0 | 0 | 2 | 0 | 0 | 0 | 367 | 9 | 17 | 0 | 1 | 0 | 0 | 0 | 0 | 0 | 0 | 400 | 0 | 14 | 0 | 0 | 0 | 0 | 6 | 0 | 11 | 250 | 0 | 0 | 484 | 0 | 390 | 0 | 0 |  | 442 | 0 | 0 | 0 | 0 | 0 | 0 | 0 | 0 | 0 | 0 | 65 | 12 | 0 | 0 | 0 | 0 | 0 | 0 | 0 | 0 | 0 | 0 | 0 | 0 | 0 | 0 | 11 | 0 | 0 | 170 | 0 | 0 | 0 | 0 | 0 | 0 | 0 | 0 | 0 | 0 | 300 | 0 | 0 | 0 | 0 | 0 | 0 | 1 | 0 | 850 | 180 | 0 | 0 | 1 | 10 | 0 | 0 | 0 | 383 | 10 | 250 | 757 | 44 | 0 |  | 5090 | 3486 | 8576 | 3022 | 442 | 1442 | 0 | 101 | 3284 | 86 | 0 | 16 | 94 | 89 | 0 | 0 | 97.5
9:00 | 0 | 0 | 0 | 180 | 0 | 72 | 0 | 341 | 0 |  | 0 | 380 | 0 | 0 | 0 | 0 | 290 | 0 | 0 | 0 | 0 | 16 | 0 | 0 | 0 | 0 | 0 | 0 | 0 | 13 | 20 | 15 | 17 | 26 | 8 | 0 | 46 | 40 | 0 | 0 | 0 | 193 | 0 | 0 | 0 |  | 0 | 0 | 0 | 0 | 0 | 0 | 10 | 5 | 0 | 0 | 0 | 370 | 22 | 0 | 8 | 0 | 47 | 28 | 0 | 51 | 0 | 0 | 0 | 18 | 8 | 33 | 0 | 92 | 69 | 0 | 0 | 1 | 43 | 28 | 25 | 25 | 0 | 0 | 0 | 40 | 0 | 130 | 0 | 0 | 9 | 310 | 16 | 8 | 0 | 0 | 0 | 0 | 56 | 0 | 13 | 7 | 0 | 2 | 1 | 332 | 9 | 35 | 0 | 2 | 0 | 0 | 0 | 0 | 0 | 0 | 400 | 0 | 15 | 0 | 4 | 0 | 2 | 8 | 0 | 17 | 250 | 0 | 0 | 480 | 0 | 390 | 0 | 0 |  | 443 | 0 | 0 | 0 | 0 | 0 | 0 | 0 | 0 | 0 | 0 | 65 | 12 | 0 | 0 | 0 | 0 | 0 | 0 | 0 | 0 | 0 | 0 | 0 | 0 | 0 | 0 | 11 | 0 | 0 | 170 | 0 | 0 | 0 | 0 | 0 | 0 | 0 | 0 | 0 | 0 | 393 | 0 | 0 | 0 | 0 | 0 | 0 | 2 | 0 | 880 | 180 | 0 | 0 | 1 | 30 | 0 | 0 | 0 | 376 | 18 | 250 | 766 | 104 | 0 |  | 5076 | 3701 | 8777 | 2955 | 443 | 1538 | 0 | 147 | 3312 | 86 | 0 | 16 | 92 | 188 | 0 | 0 | 97.49
10:00 | 0 | 0 | 0 | 180 | 0 | 72 | 0 | 337 | 0 |  | 0 | 300 | 0 | 0 | 0 | 0 | 290 | 0 | 0 | 0 | 0 | 16 | 0 | 0 | 0 | 0 | 0 | 0 | 0 | 0 | 20 | 15 | 25 | 24 | 8 | 0 | 46 | 40 | 0 | 0 | 0 | 191 | 0 | 0 | 0 |  | 0 | 0 | 0 | 12 | 0 | 0 | 10 | 0 | 0 | 0 | 0 | 280 | 90 | 0 | 8 | 0 | 47 | 28 | 0 | 43 | 0 | 0 | 0 | 18 | 8 | 33 | 3 | 98 | 33 | 0 | 0 | 1 | 43 | 28 | 28 | 25 | 0 | 0 | 0 | 40 | 0 | 130 | 0 | 0 | 9 | 270 | 16 | 8 | 0 | 0 | 0 | 0 | 56 | 0 | 17 | 13 | 0 | 34 | 12 | 331 | 9 | 35 | 0 | 4 | 0 | 0 | 0 | 0 | 0 | 0 | 370 | 0 | 33 | 17 | 17 | 0 | 0 | 17 | 1 | 17 | 230 | 0 | 17 | 480 | 0 | 395 | 0 | 0 |  | 443 | 0 | 0 | 0 | 0 | 0 | 0 | 0 | 0 | 0 | 0 | 65 | 12 | 0 | 0 | 0 | 0 | 0 | 0 | 0 | 0 | 0 | 0 | 0 | 0 | 0 | 0 | 11 | 0 | 0 | 170 | 0 | 0 | 0 | 0 | 0 | 0 | 0 | 0 | 0 | 0 | 300 | 0 | 0 | 24 | 0 | 0 | 0 | 3 | 35 | 870 | 180 | 0 | 0 | 2 | 47 | 0 | 0 | 0 | 370 | 25 | 250 | 754 | 146 | 0 |  | 4978 | 3707 | 8685 | 2853 | 443 | 1315 | 0 | 294 | 3289 | 86 | 0 | 16 | 98 | 291 | 0 | 0 | 97.48
11:00 | 0 | 0 | 0 | 180 | 0 | 72 | 0 | 337 | 0 |  | 0 | 350 | 0 | 0 | 0 | 0 | 290 | 0 | 0 | 0 | 0 | 48 | 0 | 0 | 0 | 0 | 0 | 0 | 0 | 0 | 20 | 15 | 25 | 24 | 8 | 0 | 46 | 40 | 0 | 0 | 0 | 191 | 0 | 0 | 0 |  | 1 | 0 | 0 | 12 | 0 | 0 | 10 | 0 | 0 | 0 | 0 | 310 | 95 | 0 | 8 | 0 | 47 | 27 | 0 | 43 | 0 | 0 | 0 | 18 | 8 | 33 | 3 | 114 | 34 | 0 | 0 | 2 | 43 | 28 | 27 | 25 | 0 | 0 | 0 | 40 | 0 | 130 | 0 | 0 | 9 | 290 | 16 | 5 | 0 | 0 | 0 | 0 | 58 | 0 | 17 | 5 | 0 | 34 | 12 | 361 | 9 | 35 | 7 | 3 | 0 | 0 | 11 | 0 | 0 | 0 | 370 | 0 | 39 | 17 | 17 | 0 | 12 | 19 | 17 | 17 | 230 | 0 | 35 | 480 | 0 | 390 | 0 | 0 |  | 446 | 0 | 0 | 0 | 0 | 0 | 0 | 0 | 0 | 0 | 0 | 65 | 13 | 0 | 0 | 0 | 0 | 0 | 0 | 0 | 0 | 0 | 0 | 0 | 0 | 0 | 0 | 11 | 0 | 0 | 170 | 0 | 0 | 0 | 0 | 0 | 0 | 0 | 0 | 0 | 0 | 300 | 0 | 0 | 35 | 0 | 0 | 0 | 5 | 35 | 900 | 220 | 0 | 0 | 3 | 36 | 0 | 0 | 0 | 380 | 33 | 200 | 755 | 175 | 0 |  | 5219 | 3782 | 9001 | 2934 | 446 | 1424 | 0 | 354 | 3275 | 86 | 0 | 48 | 114 | 320 | 0 | 0 | 97.47
12:00 | 0 | 0 | 0 | 180 | 0 | 72 | 0 | 337 | 0 |  | 0 | 420 | 0 | 0 | 3 | 0 | 290 | 0 | 0 | 1 | 0 | 48 | 0 | 0 | 0 | 0 | 0 | 0 | 0 | 0 | 20 | 15 | 25 | 24 | 8 | 0 | 46 | 40 | 0 | 0 | 0 | 193 | 0 | 0 | 0 |  | 6 | 0 | 0 | 12 | 0 | 4 | 12 | 0 | 0 | 0 | 0 | 315 | 95 | 0 | 8 | 0 | 41 | 28 | 0 | 43 | 0 | 0 | 0 | 18 | 8 | 33 | 3 | 120 | 34 | 0 | 0 | 2 | 43 | 28 | 27 | 25 | 0 | 0 | 0 | 40 | 0 | 130 | 0 | 0 | 10 | 290 | 16 | 5 | 0 | 1 | 0 | 0 | 58 | 0 | 20 | 6 | 0 | 34 | 12 | 363 | 9 | 35 | 17 | 2 | 0 | 0 | 17 | 0 | 7 | 0 | 392 | 0 | 50 | 17 | 17 | 0 | 17 | 32 | 16 | 17 | 280 | 0 | 35 | 480 | 0 | 389 | 0 | 0 |  | 444 | 0 | 0 | 0 | 0 | 0 | 0 | 0 | 0 | 0 | 0 | 65 | 15 | 0 | 0 | 0 | 0 | 0 | 0 | 0 | 0 | 0 | 0 | 0 | 0 | 0 | 0 | 11 | 0 | 0 | 170 | 0 | 0 | 0 | 0 | 0 | 0 | 0 | 0 | 0 | 0 | 350 | 0 | 0 | 35 | 0 | 23 | 0 | 6 | 35 | 1050 | 220 | 0 | 0 | 4 | 54 | 0 | 0 | 0 | 376 | 30 | 180 | 763 | 143 | 0 |  | 5441 | 3974 | 9415 | 3011 | 444 | 1548 | 0 | 421 | 3408 | 86 | 0 | 48 | 120 | 329 | 0 | 0 | 97.47
13:00 | 0 | 0 | 0 | 180 | 0 | 71 | 0 | 338 | 0 |  | 0 | 420 | 0 | 0 | 44 | 25 | 290 | 0 | 0 | 20 | 0 | 48 | 0 | 0 | 0 | 0 | 0 | 0 | 0 | 0 | 20 | 15 | 25 | 24 | 8 | 0 | 46 | 40 | 0 | 0 | 0 | 191 | 0 | 0 | 0 |  | 6 | 0 | 0 | 12 | 0 | 6 | 12 | 0 | 0 | 0 | 0 | 305 | 62 | 0 | 0 | 0 | 44 | 26 | 0 | 43 | 0 | 0 | 0 | 18 | 8 | 0 | 3 | 118 | 34 | 0 | 0 | 2 | 43 | 28 | 27 | 25 | 0 | 0 | 0 | 40 | 0 | 130 | 0 | 0 | 10 | 315 | 16 | 5 | 0 | 60 | 0 | 0 | 58 | 0 | 35 | 9 | 0 | 34 | 28 | 376 | 9 | 35 | 17 | 2 | 49 | 7 | 17 | 0 | 47 | 0 | 392 | 11 | 36 | 17 | 17 | 0 | 17 | 33 | 17 | 17 | 285 | 0 | 35 | 480 | 0 | 387 | 0 | 0 |  | 444 | 0 | 0 | 0 | 0 | 0 | 0 | 0 | 0 | 0 | 0 | 65 | 16 | 0 | 0 | 0 | 0 | 0 | 0 | 0 | 0 | 0 | 0 | 0 | 0 | 0 | 0 | 11 | 0 | 0 | 170 | 0 | 0 | 0 | 0 | 0 | 0 | 0 | 0 | 0 | 0 | 286 | 0 | 0 | 35 | 0 | 70 | 0 | 5 | 35 | 1080 | 220 | 0 | 0 | 3 | 24 | 0 | 0 | 0 | 377 | 28 | 180 | 759 | 168 | 0 |  | 5670 | 3976 | 9646 | 2955 | 444 | 1499 | 0 | 753 | 3433 | 86 | 0 | 48 | 118 | 310 | 0 | 0 | 0
14:00 | 0 | 0 | 0 | 180 | 0 | 71 | 0 | 338 | 0 |  | 0 | 420 | 0 | 0 | 66 | 55 | 290 | 0 | 0 | 40 | 0 | 48 | 0 | 0 | 0 | 0 | 0 | 0 | 0 | 0 | 20 | 15 | 25 | 24 | 8 | 0 | 46 | 40 | 0 | 0 | 0 | 191 | 0 | 0 | 0 |  | 6 | 0 | 0 | 12 | 0 | 6 | 12 | 0 | 0 | 0 | 0 | 280 | 51 | 0 | 0 | 0 | 46 | 27 | 0 | 43 | 0 | 0 | 0 | 18 | 8 | 0 | 3 | 120 | 34 | 0 | 0 | 1 | 42 | 28 | 27 | 25 | 0 | 0 | 0 | 20 | 0 | 50 | 0 | 0 | 10 | 280 | 16 | 5 | 0 | 90 | 0 | 0 | 58 | 0 | 35 | 13 | 0 | 35 | 56 | 377 | 9 | 35 | 17 | 1 | 49 | 35 | 17 | 0 | 58 | 0 | 398 | 33 | 32 | 17 | 17 | 0 | 17 | 13 | 17 | 17 | 295 | 0 | 26 | 480 | 0 | 241 | 0 | 0 |  | 444 | 0 | 0 | 0 | 16 | 0 | 0 | 0 | 0 | 0 | 0 | 65 | 16 | 0 | 0 | 0 | 0 | 0 | 0 | 0 | 0 | 0 | 0 | 0 | 0 | 0 | 0 | 11 | 0 | 0 | 170 | 0 | 0 | 0 | 0 | 0 | 0 | 0 | 0 | 0 | 0 | 274 | 0 | 0 | 35 | 0 | 70 | 0 | 4 | 35 | 1000 | 220 | 0 | 12 | 3 | 15 | 0 | 0 | 0 | 367 | 23 | 180 | 768 | 134 | 0 |  | 5535 | 3862 | 9397 | 2848 | 444 | 1433 | 0 | 973 | 3206 | 86 | 0 | 48 | 120 | 239 | 0 | 0 | 97.47
15:00 | 0 | 0 | 0 | 180 | 0 | 71 | 0 | 337 | 0 |  | 0 | 420 | 0 | 0 | 66 | 55 | 297 | 0 | 0 | 38 | 0 | 48 | 0 | 0 | 0 | 0 | 0 | 0 | 0 | 0 | 20 | 15 | 25 | 24 | 8 | 0 | 46 | 40 | 0 | 0 | 0 | 191 | 0 | 0 | 0 |  | 6 | 0 | 0 | 12 | 0 | 6 | 12 | 0 | 0 | 0 | 0 | 295 | 100 | 0 | 0 | 0 | 47 | 27 | 0 | 43 | 0 | 0 | 0 | 18 | 11 | 0 | 3 | 120 | 34 | 0 | 0 | 1 | 42 | 28 | 25 | 25 | 0 | 0 | 0 | 20 | 0 | 20 | 0 | 0 | 10 | 300 | 16 | 5 | 0 | 95 | 0 | 0 | 58 | 0 | 24 | 11 | 0 | 34 | 18 | 385 | 9 | 35 | 17 | 1 | 51 | 36 | 17 | 0 | 59 | 0 | 392 | 33 | 18 | 17 | 17 | 0 | 17 | 20 | 17 | 17 | 280 | 0 | 26 | 482 | 0 | 245 | 0 | 0 |  | 443 | 0 | 0 | 0 | 16 | 0 | 0 | 0 | 0 | 0 | 0 | 65 | 13 | 0 | 0 | 0 | 0 | 0 | 0 | 0 | 0 | 0 | 0 | 0 | 0 | 0 | 0 | 11 | 0 | 0 | 170 | 0 | 0 | 0 | 0 | 0 | 0 | 0 | 0 | 0 | 0 | 259 | 0 | 0 | 35 | 0 | 70 | 0 | 3 | 35 | 960 | 220 | 0 | 35 | 1 | 14 | 0 | 0 | 0 | 365 | 17 | 180 | 766 | 86 | 0 |  | 5538 | 3764 | 9302 | 2879 | 443 | 1433 | 0 | 953 | 3168 | 86 | 0 | 48 | 120 | 172 | 0 | 0 | 0
16:00 | 0 | 0 | 0 | 180 | 0 | 72 | 0 | 337 | 0 |  | 0 | 420 | 0 | 0 | 66 | 40 | 290 | 0 | 0 | 9 | 0 | 48 | 0 | 0 | 0 | 0 | 0 | 17 | 17 | 0 | 20 | 15 | 25 | 24 | 8 | 0 | 46 | 40 | 0 | 0 | 0 | 191 | 0 | 0 | 0 |  | 6 | 0 | 0 | 12 | 0 | 6 | 12 | 0 | 0 | 0 | 0 | 280 | 80 | 0 | 0 | 0 | 47 | 23 | 0 | 43 | 0 | 0 | 0 | 18 | 11 | 16 | 4 | 120 | 33 | 0 | 0 | 0 | 42 | 27 | 25 | 25 | 0 | 0 | 5 | 20 | 0 | 26 | 0 | 0 | 10 | 315 | 16 | 5 | 0 | 95 | 0 | 0 | 58 | 0 | 17 | 5 | 0 | 34 | 12 | 402 | 9 | 35 | 17 | 0 | 52 | 36 | 17 | 0 | 59 | 0 | 391 | 35 | 8 | 17 | 17 | 0 | 17 | 4 | 17 | 17 | 270 | 0 | 17 | 480 | 0 | 247 | 0 | 0 |  | 444 | 0 | 0 | 0 | 16 | 0 | 0 | 0 | 0 | 0 | 0 | 65 | 13 | 0 | 0 | 0 | 0 | 0 | 0 | 0 | 0 | 0 | 0 | 0 | 0 | 0 | 0 | 11 | 0 | 0 | 170 | 0 | 0 | 0 | 0 | 0 | 0 | 0 | 0 | 0 | 0 | 244 | 0 | 0 | 35 | 0 | 55 | 0 | 1 | 35 | 950 | 220 | 0 | 35 | 0 | 9 | 0 | 0 | 0 | 379 | 5 | 180 | 764 | 38 | 0 |  | 5477 | 3669 | 9146 | 2860 | 444 | 1430 | 0 | 918 | 3170 | 86 | 0 | 48 | 120 | 70 | 0 | 0 | 0
17:00 | 0 | 0 | 0 | 180 | 0 | 73 | 0 | 337 | 0 |  | 0 | 400 | 0 | 3 | 66 | 40 | 283 | 0 | 0 | 13 | 16 | 48 | 0 | 0 | 0 | 0 | 17 | 35 | 35 | 0 | 20 | 15 | 25 | 24 | 17 | 0 | 46 | 40 | 0 | 0 | 3 | 191 | 0 | 0 | 0 |  | 6 | 5 | 0 | 12 | 0 | 8 | 12 | 0 | 0 | 0 | 0 | 280 | 110 | 0 | 0 | 0 | 47 | 24 | 0 | 43 | 0 | 0 | 7 | 18 | 11 | 16 | 10 | 124 | 34 | 0 | 0 | 0 | 43 | 27 | 25 | 25 | 0 | 0 | 20 | 20 | 0 | 0 | 0 | 0 | 10 | 310 | 16 | 5 | 0 | 95 | 0 | 0 | 58 | 0 | 24 | 0 | 0 | 44 | 13 | 381 | 9 | 85 | 17 | 0 | 102 | 36 | 17 | 17 | 65 | 0 | 400 | 37 | 1 | 35 | 17 | 0 | 17 | 0 | 45 | 17 | 270 | 0 | 17 | 491 | 1 | 250 | 0 | 0 |  | 444 | 0 | 0 | 0 | 26 | 0 | 0 | 0 | 0 | 0 | 0 | 65 | 16 | 0 | 0 | 0 | 0 | 0 | 0 | 0 | 0 | 0 | 0 | 8 | 0 | 0 | 0 | 11 | 0 | 0 | 170 | 0 | 0 | 0 | 0 | 0 | 0 | 0 | 0 | 0 | 0 | 255 | 0 | 0 | 40 | 0 | 56 | 0 | 0 | 55 | 1020 | 222 | 0 | 35 | 0 | 1 | 27 | 0 | 0 | 379 | 0 | 180 | 756 | 2 | 0 |  | 5756 | 3768 | 9524 | 2868 | 444 | 1423 | 0 | 1275 | 3246 | 86 | 0 | 53 | 124 | 4 | 1 | 0 | 0
18:00 | 0 | 0 | 0 | 180 | 0 | 73 | 0 | 337 | 0 |  | 0 | 400 | 0 | 10 | 66 | 40 | 276 | 0 | 0 | 58 | 50 | 48 | 0 | 0 | 0 | 0 | 35 | 35 | 35 | 13 | 20 | 15 | 25 | 24 | 17 | 0 | 46 | 40 | 0 | 0 | 14 | 191 | 0 | 0 | 0 |  | 6 | 65 | 0 | 12 | 0 | 19 | 12 | 4 | 0 | 0 | 0 | 300 | 110 | 0 | 0 | 0 | 47 | 24 | 0 | 43 | 0 | 0 | 18 | 18 | 11 | 25 | 10 | 132 | 33 | 0 | 0 | 0 | 43 | 28 | 40 | 25 | 0 | 0 | 32 | 20 | 0 | 68 | 0 | 0 | 10 | 315 | 8 | 5 | 0 | 178 | 0 | 0 | 76 | 0 | 53 | 0 | 0 | 102 | 13 | 401 | 28 | 105 | 17 | 0 | 102 | 36 | 17 | 52 | 95 | 0 | 400 | 64 | 0 | 54 | 17 | 0 | 17 | 0 | 58 | 28 | 300 | 0 | 100 | 490 | 2 | 248 | 0 | 0 |  | 447 | 0 | 0 | 0 | 32 | 0 | 0 | 0 | 0 | 0 | 8 | 65 | 19 | 0 | 0 | 0 | 0 | 0 | 0 | 0 | 0 | 16 | 0 | 17 | 0 | 0 | 0 | 11 | 0 | 0 | 170 | 0 | 0 | 0 | 0 | 0 | 0 | 0 | 0 | 0 | 0 | 256 | 1 | 0 | 50 | 0 | 107 | 0 | 0 | 55 | 1244 | 222 | 0 | 35 | 0 | 0 | 108 | 0 | 0 | 379 | 0 | 180 | 756 | 0 | 0 |  | 6584 | 4178 | 10762 | 3108 | 447 | 1451 | 0 | 1956 | 3467 | 86 | 0 | 113 | 132 | 0 | 2 | 0 | 0
18:30 | 0 | 0 | 0 | 0 | 0 | 0 | 0 | 0 | 0 |  | 0 | 0 | 0 | 0 | 0 | 0 | 0 | 0 | 0 | 0 | 0 | 0 | 0 | 0 | 0 | 0 | 0 | 0 | 0 | 0 | 0 | 0 | 0 | 0 | 0 | 0 | 0 | 0 | 0 | 0 | 0 | 0 | 0 | 0 | 0 |  | 0 | 0 | 0 | 0 | 0 | 0 | 0 | 0 | 0 | 0 | 0 | 0 | 0 | 0 | 0 | 0 | 0 | 0 | 0 | 0 | 0 | 0 | 0 | 0 | 0 | 0 | 0 | 0 | 0 | 0 | 0 | 0 | 0 | 0 | 0 | 0 | 0 | 0 | 0 | 0 | 0 | 0 | 0 | 0 | 0 | 0 | 0 | 0 | 0 | 0 | 0 | 0 | 0 | 0 | 0 | 0 | 0 | 0 | 0 | 0 | 0 | 0 | 0 | 0 | 0 | 0 | 0 | 0 | 0 | 0 | 0 | 0 | 0 | 0 | 0 | 0 | 0 | 0 | 0 | 0 | 0 | 0 | 0 | 0 | 0 | 0 | 0 | 0 |  | 0 | 0 | 0 | 0 | 0 | 0 | 0 | 0 | 0 | 0 | 0 | 0 | 0 | 0 | 0 | 0 | 0 | 0 | 0 | 0 | 0 | 0 | 0 | 0 | 0 | 0 | 0 | 0 | 0 | 0 | 0 | 0 | 0 | 0 | 0 | 0 | 0 | 0 | 0 | 0 | 0 | 0 | 0 | 0 | 0 | 0 | 0 | 0 | 0 | 0 | 0 | 0 | 0 | 0 | 0 | 0 | 0 | 0 | 0 | 0 | 0 | 0 | 0 | 0 | 0 |  | 0 | 0 | 0 | 0 | 0 | 0 | 0 | 0 | 0 | 0 | 0 | 0 | 0 | 0 | 0 | 0 | 0
19:00 | 0 | 0 | 0 | 180 | 0 | 71 | 0 | 333 | 0 |  | 0 | 400 | 0 | 0 | 60 | 40 | 277 | 0 | 0 | 82 | 32 | 48 | 0 | 0 | 0 | 0 | 35 | 35 | 35 | 10 | 20 | 15 | 25 | 24 | 17 | 0 | 46 | 40 | 0 | 0 | 17 | 191 | 0 | 0 | 0 |  | 6 | 75 | 0 | 12 | 0 | 20 | 12 | 2 | 0 | 0 | 0 | 300 | 100 | 0 | 0 | 0 | 47 | 16 | 0 | 43 | 0 | 0 | 24 | 18 | 11 | 30 | 10 | 128 | 48 | 0 | 0 | 0 | 43 | 28 | 40 | 25 | 0 | 0 | 52 | 20 | 0 | 70 | 0 | 0 | 10 | 295 | 8 | 5 | 0 | 228 | 0 | 0 | 76 | 0 | 82 | 0 | 0 | 145 | 15 | 368 | 28 | 105 | 17 | 0 | 103 | 36 | 17 | 39 | 98 | 0 | 391 | 72 | 0 | 54 | 17 | 0 | 17 | 0 | 72 | 35 | 290 | 0 | 72 | 490 | 2 | 568 | 0 | 0 |  | 210 | 0 | 0 | 0 | 16 | 0 | 0 | 0 | 0 | 0 | 0 | 65 | 19 | 0 | 0 | 0 | 0 | 0 | 0 | 0 | 0 | 0 | 0 | 45 | 0 | 0 | 0 | 11 | 0 | 0 | 170 | 0 | 0 | 0 | 0 | 0 | 0 | 0 | 0 | 0 | 0 | 257 | 12 | 0 | 50 | 0 | 107 | 0 | 0 | 55 | 1244 | 223 | 0 | 35 | 0 | 0 | 113 | 0 | 0 | 379 | 0 | 180 | 762 | 0 | 0 |  | 6968 | 3953 | 10921 | 3054 | 210 | 1421 | 0 | 2104 | 3793 | 86 | 0 | 123 | 128 | 0 | 2 | 0 | 0
19:30 | 0 | 0 | 0 | 180 | 0 | 73 | 0 | 331 | 0 |  | 0 | 400 | 0 | 0 | 14 | 40 | 275 | 0 | 0 | 0 | 8 | 16 | 0 | 0 | 0 | 0 | 35 | 35 | 35 | 10 | 20 | 15 | 25 | 24 | 17 | 0 | 46 | 40 | 0 | 0 | 17 | 193 | 0 | 0 | 0 |  | 6 | 25 | 0 | 12 | 0 | 20 | 12 | 2 | 0 | 0 | 0 | 300 | 100 | 0 | 0 | 0 | 47 | 6 | 0 | 43 | 0 | 0 | 24 | 18 | 11 | 33 | 10 | 122 | 50 | 0 | 0 | 0 | 43 | 28 | 40 | 25 | 0 | 0 | 52 | 0 | 0 | 77 | 0 | 0 | 10 | 285 | 8 | 5 | 0 | 180 | 0 | 0 | 78 | 0 | 89 | 0 | 0 | 144 | 15 | 367 | 28 | 70 | 17 | 0 | 103 | 36 | 17 | 17 | 98 | 0 | 385 | 90 | 0 | 54 | 17 | 0 | 17 | 0 | 72 | 17 | 290 | 0 | 17 | 492 | 1 | 564 | 0 | 0 |  | 283 | 0 | 0 | 0 | 0 | 0 | 0 | 0 | 0 | 0 | 0 | 65 | 20 | 0 | 0 | 0 | 0 | 0 | 0 | 0 | 0 | 0 | 0 | 26 | 0 | 0 | 0 | 11 | 0 | 0 | 170 | 0 | 0 | 0 | 0 | 0 | 0 | 0 | 0 | 0 | 0 | 268 | 17 | 0 | 50 | 0 | 107 | 0 | 0 | 55 | 1244 | 224 | 0 | 35 | 0 | 0 | 114 | 0 | 0 | 378 | 0 | 180 | 759 | 0 | 0 |  | 6538 | 4006 | 10544 | 3002 | 283 | 1396 | 0 | 1826 | 3787 | 86 | 0 | 41 | 122 | 0 | 1 | 0 | 0
20:00 | 0 | 0 | 0 | 180 | 0 | 73 | 0 | 329 | 0 |  | 0 | 400 | 0 | 0 | 4 | 40 | 275 | 0 | 0 | 0 | 0 | 0 | 0 | 0 | 0 | 0 | 17 | 35 | 17 | 10 | 20 | 15 | 25 | 24 | 17 | 0 | 46 | 40 | 0 | 0 | 0 | 191 | 0 | 0 | 0 |  | 6 | 0 | 0 | 0 | 0 | 20 | 12 | 7 | 0 | 0 | 0 | 300 | 110 | 0 | 0 | 0 | 47 | 6 | 0 | 43 | 0 | 0 | 0 | 18 | 11 | 33 | 10 | 120 | 70 | 0 | 0 | 0 | 43 | 28 | 40 | 25 | 0 | 0 | 52 | 0 | 0 | 87 | 0 | 0 | 10 | 280 | 8 | 5 | 0 | 60 | 0 | 0 | 78 | 0 | 89 | 0 | 0 | 145 | 15 | 368 | 28 | 70 | 17 | 0 | 104 | 36 | 17 | 0 | 98 | 0 | 385 | 17 | 0 | 54 | 17 | 0 | 17 | 0 | 72 | 17 | 290 | 0 | 3 | 491 | 2 | 565 | 0 | 0 |  | 443 | 0 | 0 | 0 | 0 | 0 | 0 | 0 | 0 | 0 | 0 | 65 | 20 | 0 | 0 | 0 | 0 | 0 | 0 | 0 | 0 | 0 | 0 | 0 | 0 | 0 | 0 | 11 | 0 | 0 | 170 | 0 | 0 | 0 | 0 | 0 | 0 | 0 | 0 | 0 | 0 | 271 | 17 | 0 | 50 | 0 | 64 | 0 | 0 | 55 | 1244 | 224 | 0 | 35 | 0 | 0 | 114 | 0 | 0 | 379 | 0 | 180 | 766 | 0 | 0 |  | 6204 | 4108 | 10312 | 3025 | 443 | 1399 | 0 | 1442 | 3795 | 86 | 0 | 0 | 120 | 0 | 2 | 0 | 0
21:00 | 0 | 0 | 0 | 180 | 0 | 71 | 0 | 331 | 0 |  | 0 | 400 | 0 | 0 | 0 | 40 | 275 | 0 | 0 | 0 | 0 | 0 | 0 | 0 | 0 | 0 | 17 | 0 | 0 | 10 | 20 | 15 | 25 | 24 | 8 | 0 | 46 | 40 | 0 | 0 | 0 | 191 | 0 | 0 | 0 |  | 0 | 0 | 0 | 0 | 0 | 20 | 12 | 3 | 0 | 0 | 0 | 300 | 160 | 0 | 0 | 0 | 47 | 6 | 0 | 43 | 0 | 0 | 0 | 18 | 11 | 33 | 10 | 120 | 85 | 0 | 0 | 0 | 43 | 28 | 40 | 25 | 0 | 0 | 52 | 0 | 0 | 95 | 0 | 0 | 10 | 310 | 16 | 5 | 0 | 0 | 0 | 0 | 78 | 0 | 59 | 0 | 0 | 144 | 13 | 402 | 28 | 50 | 17 | 0 | 104 | 36 | 17 | 0 | 97 | 0 | 385 | 0 | 0 | 17 | 17 | 0 | 0 | 0 | 26 | 13 | 300 | 0 | 0 | 490 | 3 | 566 | 0 | 0 |  | 443 | 0 | 0 | 0 | 0 | 0 | 0 | 0 | 0 | 0 | 0 | 65 | 21 | 0 | 0 | 0 | 0 | 0 | 0 | 0 | 0 | 0 | 0 | 0 | 0 | 0 | 0 | 11 | 0 | 0 | 170 | 0 | 0 | 0 | 0 | 0 | 0 | 0 | 0 | 0 | 0 | 284 | 0 | 0 | 50 | 0 | 34 | 0 | 0 | 55 | 1244 | 224 | 0 | 17 | 0 | 0 | 74 | 0 | 0 | 379 | 0 | 180 | 758 | 0 | 0 |  | 6047 | 4009 | 10056 | 3149 | 443 | 1437 | 0 | 1031 | 3787 | 86 | 0 | 0 | 120 | 0 | 3 | 0 | 0
22:00 | 0 | 0 | 0 | 180 | 0 | 71 | 0 | 332 | 0 |  | 0 | 400 | 0 | 0 | 0 | 15 | 275 | 0 | 0 | 0 | 0 | 0 | 0 | 0 | 0 | 0 | 0 | 0 | 0 | 10 | 20 | 15 | 25 | 24 | 0 | 0 | 46 | 40 | 0 | 0 | 0 | 193 | 0 | 0 | 0 |  | 0 | 0 | 0 | 0 | 0 | 20 | 12 | 10 | 0 | 0 | 0 | 300 | 120 | 0 | 0 | 0 | 46 | 6 | 0 | 43 | 0 | 0 | 0 | 18 | 11 | 33 | 10 | 118 | 85 | 0 | 0 | 0 | 43 | 28 | 40 | 25 | 0 | 0 | 53 | 0 | 0 | 105 | 0 | 0 | 10 | 290 | 16 | 5 | 0 | 0 | 0 | 0 | 57 | 0 | 52 | 0 | 0 | 145 | 13 | 331 | 9 | 35 | 17 | 0 | 104 | 22 | 17 | 0 | 95 | 0 | 385 | 0 | 0 | 17 | 17 | 0 | 0 | 0 | 17 | 17 | 280 | 0 | 0 | 491 | 4 | 567 | 0 | 0 |  | 443 | 0 | 0 | 0 | 0 | 0 | 0 | 0 | 0 | 0 | 0 | 65 | 20 | 0 | 0 | 0 | 0 | 0 | 0 | 0 | 0 | 0 | 0 | 0 | 0 | 0 | 0 | 11 | 0 | 0 | 170 | 0 | 0 | 0 | 0 | 0 | 0 | 0 | 0 | 0 | 0 | 290 | 0 | 0 | 50 | 0 | 6 | 0 | 0 | 35 | 1180 | 224 | 0 | 17 | 0 | 0 | 47 | 0 | 0 | 379 | 0 | 180 | 759 | 0 | 0 |  | 5785 | 3876 | 9661 | 3031 | 443 | 1429 | 0 | 824 | 3726 | 86 | 0 | 0 | 118 | 0 | 4 | 0 | 97.42
23:00 | 0 | 0 | 0 | 180 | 0 | 71 | 0 | 331 | 0 |  | 0 | 400 | 0 | 0 | 0 | 0 | 277 | 0 | 0 | 0 | 0 | 0 | 0 | 0 | 0 | 0 | 0 | 0 | 0 | 10 | 20 | 15 | 25 | 24 | 0 | 0 | 46 | 40 | 0 | 0 | 0 | 192 | 0 | 0 | 0 |  | 0 | 0 | 0 | 0 | 0 | 20 | 12 | 16 | 0 | 0 | 0 | 280 | 110 | 0 | 0 | 0 | 46 | 6 | 0 | 43 | 0 | 0 | 0 | 18 | 11 | 33 | 10 | 116 | 85 | 0 | 0 | 0 | 43 | 28 | 40 | 25 | 0 | 0 | 53 | 0 | 0 | 105 | 0 | 0 | 10 | 290 | 16 | 5 | 0 | 0 | 0 | 0 | 57 | 0 | 27 | 0 | 0 | 144 | 15 | 364 | 9 | 35 | 17 | 0 | 50 | 0 | 17 | 0 | 36 | 0 | 400 | 0 | 0 | 0 | 17 | 0 | 0 | 0 | 18 | 17 | 280 | 0 | 0 | 490 | 0 | 565 | 0 | 0 |  | 443 | 0 | 0 | 0 | 0 | 0 | 0 | 0 | 0 | 0 | 0 | 65 | 19 | 0 | 0 | 0 | 0 | 0 | 0 | 0 | 0 | 0 | 0 | 0 | 0 | 0 | 0 | 11 | 0 | 0 | 170 | 0 | 0 | 0 | 0 | 0 | 0 | 0 | 0 | 0 | 0 | 306 | 0 | 0 | 0 | 0 | 0 | 0 | 0 | 0 | 1100 | 180 | 0 | 0 | 0 | 0 | 0 | 0 | 0 | 378 | 0 | 149 | 765 | 0 | 0 |  | 5610 | 3586 | 9196 | 3049 | 443 | 1406 | 0 | 479 | 3617 | 86 | 0 | 0 | 116 | 0 | 0 | 0 | 97.41
24:00 | 0 | 0 | 0 | 180 | 0 | 71 | 0 | 330 | 0 |  | 0 | 400 | 0 | 0 | 0 | 0 | 283 | 0 | 0 | 0 | 0 | 0 | 0 | 0 | 0 | 0 | 0 | 0 | 0 | 10 | 20 | 15 | 25 | 24 | 0 | 0 | 46 | 40 | 0 | 0 | 0 | 191 | 0 | 0 | 0 |  | 0 | 0 | 0 | 0 | 0 | 2 | 12 | 18 | 0 | 0 | 0 | 280 | 130 | 0 | 0 | 0 | 46 | 6 | 0 | 43 | 0 | 0 | 0 | 18 | 11 | 33 | 10 | 116 | 85 | 0 | 0 | 0 | 43 | 28 | 40 | 25 | 0 | 0 | 52 | 0 | 0 | 105 | 0 | 0 | 10 | 285 | 8 | 5 | 0 | 0 | 0 | 0 | 0 | 0 | 0 | 0 | 0 | 145 | 10 | 367 | 0 | 0 | 0 | 0 | 0 | 0 | 17 | 0 | 0 | 0 | 400 | 0 | 0 | 0 | 10 | 0 | 0 | 0 | 0 | 0 | 280 | 0 | 0 | 490 | 0 | 565 | 0 | 0 |  | 443 | 0 | 0 | 0 | 0 | 0 | 0 | 0 | 0 | 0 | 0 | 65 | 19 | 0 | 0 | 0 | 0 | 0 | 0 | 0 | 0 | 0 | 0 | 0 | 0 | 0 | 0 | 8 | 0 | 0 | 170 | 0 | 0 | 0 | 0 | 0 | 0 | 0 | 0 | 0 | 0 | 312 | 0 | 0 | 0 | 0 | 0 | 0 | 0 | 0 | 950 | 180 | 0 | 0 | 0 | 0 | 0 | 0 | 0 | 378 | 0 | 140 | 760 | 0 | 0 |  | 5330 | 3425 | 8755 | 3064 | 443 | 1409 | 0 | 184 | 3453 | 86 | 0 | 0 | 116 | 0 | 0 | 0 | 97.41
KWH | 0 | 0 | 0 | 4347000 | 0 | 1606863 | 0 | 8243000 | 0 |  | 0 | 8429000 | 0 | 31680 | 361558 | 446434 | 6741930 | 0 | 0 | 249600 | 92304 | 468960 | 0 | 0 | 0 | 0 | 129600 | 137843 | 138333 | 185400 | 480000 | 353520 | 575200 | 607100 | 157920 | 0 | 1099560 | 968000 | 0 | 0 | 50403 | 4596447 | 0 | 0 | 0 |  | 57600 | 118080 | 0 | 108840 | 0 | 160320 | 258816 | 362400 | 0 | 0 | 0 | 7430500 | 2107000 | 0 | 501818 | 0 | 1104624 | 530400 | 0 | 1003008 | 0 | 0 | 74602 | 437796 | 203040 | 680900 | 170160 | 2609280 | 1431360 | 0 | 0 | 10000 | 1012000 | 698880 | 636000 | 541440 | 0 | 0 | 378240 | 631680 | 0 | 2213110 | 0 | 0 | 247320 | 7234500 | 366672 | 140720 | 0 | 1028727 | 0 | 0 | 1029600 | 0 | 597456 | 64800 | 0 | 1272960 | 277672 | 8559000 | 222000 | 787498 | 232509 | 17520 | 895745 | 335106 | 248400 | 107160 | 832440 | 0 | 9278700 | 366720 | 232340 | 362880 | 269727 | 0 | 197280 | 144417 | 432000 | 333000 | 6973000 | 0 | 368000 | 10859999 | 31200 | 9672727 | 0 | 0 |  | 10279272 | 0 | 0 | 0 | 130560 | 0 | 0 | 0 | 0 | 0 | 7875 | 1558000 | 379400 | 0 | 0 | 0 | 0 | 0 | 0 | 0 | 0 | 19216 | 0 | 63173 | 0 | 0 | 0 | 232974 | 0 | 0 | 4170400 | 0 | 0 | 0 | 0 | 0 | 0 | 0 | 0 | 0 | 0 | 7416872 | 41280 | 0 | 606816 | 0 | 668323 | 0 | 31734 | 599712 | 24248000 | 5001873 | 0 | 274800 | 19920 | 221040 | 529536 | 0 | 0 | 9076364 | 191477 | 4407300 | 17230909 | 1034810 | 0 |  | 129989344 | 88441636 | 218430980 | 71733089 | 10279272 | 34522574 | 0 | 14967208 | 79665699 | 2067560 | 0 | 587040 | 2609280 | 1968058 | 31200 | 0
Fuel Cost | 0 | 0 | 0 | 6477030 | 0 | 2137127.79 | 0 | 8655150 | 0 |  | 0 | 9187610 | 0 | 354182.4 | 4790643.5 | 5915250.5 | 7550961.6 | 0 | 0 | 3649152 | 1298717.28 | 7601841.6 | 0 | 0 | 0 | 0 | 1648512 | 1860880.5 | 1855045.53 | 139050 | 360000 | 0 | 0 | 0 | 2686219.2 | 0 | 296881.2 | 261360 | 0 | 0 | 824089.05 | 4780304.88 | 0 | 0 | 0 |  | 751680 | 1969574.4 | 0 | 1470428.4 | 0 | 1854902.4 | 328696.32 | 1206792 | 0 | 0 | 0 | 8247855 | 2296630 | 0 | 647345.22 | 0 | 1248225.12 | 790296 | 0 | 1675023.36 | 0 | 0 | 1003396.9 | 599780.52 | 152280 | 1191575 | 127620 | 18734630.4 | 1560182.4 | 0 | 0 | 159400 | 1386440 | 922521.6 | 1106640 | 936691.2 | 0 | 0 | 733785.6 | 1440230.4 | 0 | 2235241.1 | 0 | 0 | 489693.6 | 7234500 | 275004 | 106947.2 | 0 | 14042123.55 | 0 | 0 | 13879008 | 0 | 8274765.6 | 757512 | 0 | 17388633.6 | 3684707.44 | 7874280 | 2699520 | 11387221.08 | 2941238.85 | 272611.2 | 10516046.3 | 3649304.34 | 2640492 | 1454161.2 | 10730151.6 | 0 | 8536404 | 4749024 | 3357313 | 4604947.2 | 3069493.26 | 0 | 2576476.8 | 1725783.15 | 6467040 | 4385610 | 0 | 0 | 0 | 0 | 0 | 0 | 0 | 0 |  | 30837816 | 0 | 0 | 0 | 1359129.6 | 0 | 0 | 0 | 0 | 0 | 113163.75 | 1744960 | 736036 | 0 | 0 | 0 | 0 | 0 | 0 | 0 | 0 | 318216.96 | 0 | 861047.99 | 0 | 0 | 0 | 176361.318 | 0 | 0 | 35364992 | 0 | 0 | 0 | 0 | 0 | 0 | 0 | 0 | 0 | 0 | 7342703.28 | 554803.2 | 0 | 7178633.28 | 0 | 8487702.1 | 0 | 350660.7 | 7280503.68 | 201258400 | 5101910.46 | 0 | 2033520 | 225295.2 | 2592799.2 | 8117786.88 | 0 | 0 | 82504148.76 | 0 | 52755381 | 147324271.95 | 0 | 0 |  | 286877885.34 | 604620243.308 | 891498128.648 | 67707285.658 | 30837816 | 40032599.31 | 0 | 195407571.92 | 519207193.71 | 558241.2 | 0 | 9571416 | 18734630.4 | 9441374.45 | 0 | 0
Yesterday Day Peak | 0 | 0 | 0 | 180 | 0 | 72 | 0 | 337 | 0 |  | 0 | 420 | 0 | 0 | 3 | 0 | 290 | 0 | 0 | 1 | 0 | 48 | 0 | 0 | 0 | 0 | 0 | 0 | 0 | 0 | 20 | 15 | 25 | 24 | 8 | 0 | 46 | 40 | 0 | 0 | 0 | 193 | 0 | 0 | 0 |  | 6 | 0 | 0 | 12 | 0 | 4 | 12 | 0 | 0 | 0 | 0 | 315 | 95 | 0 | 8 | 0 | 41 | 28 | 0 | 43 | 0 | 0 | 0 | 18 | 8 | 33 | 3 | 120 | 34 | 0 | 0 | 2 | 43 | 28 | 27 | 25 | 0 | 0 | 0 | 40 | 0 | 130 | 0 | 0 | 10 | 290 | 16 | 5 | 0 | 1 | 0 | 0 | 58 | 0 | 20 | 6 | 0 | 34 | 12 | 363 | 9 | 35 | 17 | 2 | 0 | 0 | 17 | 0 | 7 | 0 | 392 | 0 | 50 | 17 | 17 | 0 | 17 | 32 | 16 | 17 | 280 | 0 | 35 | 480 | 0 | 389 | 0 | 0 |  | 444 | 0 | 0 | 0 | 0 | 0 | 0 | 0 | 0 | 0 | 0 | 65 | 15 | 0 | 0 | 0 | 0 | 0 | 0 | 0 | 0 | 0 | 0 | 0 | 0 | 0 | 0 | 11 | 0 | 0 | 170 | 0 | 0 | 0 | 0 | 0 | 0 | 0 | 0 | 0 | 0 | 350 | 0 | 0 | 35 | 0 | 23 | 0 | 6 | 35 | 1050 | 220 | 0 | 0 | 4 | 54 | 0 | 0 | 0 | 376 | 30 | 180 | 763 | 143 | 0 |  | 9415 | DayPeak
Yesterday Evening Peak | 0 | 0 | 0 | 180 | 0 | 71 | 0 | 333 | 0 |  | 0 | 400 | 0 | 0 | 60 | 40 | 277 | 0 | 0 | 82 | 32 | 48 | 0 | 0 | 0 | 0 | 35 | 35 | 35 | 10 | 20 | 15 | 25 | 24 | 17 | 0 | 46 | 40 | 0 | 0 | 17 | 191 | 0 | 0 | 0 | 0 | 6 | 75 | 0 | 12 | 0 | 20 | 12 | 2 | 0 | 0 | 0 | 300 | 100 | 0 | 0 | 0 | 47 | 16 | 0 | 43 | 0 | 0 | 24 | 18 | 11 | 30 | 10 | 128 | 48 | 0 | 0 | 0 | 43 | 28 | 40 | 25 | 0 | 0 | 52 | 20 | 0 | 70 | 0 | 0 | 10 | 295 | 8 | 5 | 0 | 228 | 0 | 0 | 76 | 0 | 82 | 0 | 0 | 145 | 15 | 368 | 28 | 105 | 17 | 0 | 103 | 36 | 17 | 39 | 98 | 0 | 391 | 72 | 0 | 54 | 17 | 0 | 17 | 0 | 72 | 35 | 290 | 0 | 72 | 490 | 2 | 568 | 0 | 0 |  | 210 | 0 | 0 | 0 | 16 | 0 | 0 | 0 | 0 | 0 | 0 | 65 | 19 | 0 | 0 | 0 | 0 | 0 | 0 | 0 | 0 | 0 | 0 | 45 | 0 | 0 | 0 | 11 | 0 | 0 | 170 | 0 | 0 | 0 | 0 | 0 | 0 | 0 | 0 | 0 | 0 | 257 | 12 | 0 | 50 | 0 | 107 | 0 | 0 | 55 | 1244 | 223 | 0 | 35 | 0 | 0 | 113 | 0 | 0 | 379 | 0 | 180 | 762 | 0 | 0 |  | 10921 | EvPeak
Forecast for Evening | 0 | 0 | 0 | 180 | 0 | 74 | 0 | 330 | 0 |  | 0 | 400 | 0 | 100 | 80 | 55 | 300 | 0 | 0 | 90 | 100 | 48 | 40 | 0 | 0 | 0 | 17 | 35 | 35 | 15 | 20 | 18 | 33 | 33 | 16 | 0 | 46 | 40 | 0 | 0 | 17 | 190 | 0 | 0 | 0 |  | 6 | 65 | 17 | 12 | 0 | 18 | 12 | 20 | 0 | 0 | 0 | 320 | 330 | 0 | 8 | 0 | 47 | 25 | 0 | 51 | 0 | 20 | 52 | 18 | 11 | 33 | 10 | 140 | 50 | 0 | 0 | 0 | 43 | 28 | 25 | 25 | 0 | 0 | 60 | 0 | 0 | 138 | 0 | 0 | 10 | 300 | 16 | 8 | 0 | 300 | 0 | 0 | 65 | 0 | 60 | 0 | 0 | 200 | 150 | 400 | 25 | 105 | 17 | 0 | 260 | 36 | 17 | 114 | 100 | 0 | 400 | 52 | 0 | 54 | 17 | 0 | 17 | 0 | 53 | 35 | 290 | 150 | 0 | 500 | 10 | 600 | 0 | 0 |  | 449 | 0 | 0 | 0 | 48 | 0 | 0 | 0 | 50 | 70 | 8 | 130 | 25 | 110 | 0 | 0 | 0 | 30 | 20 | 86 | 28 | 42 | 40 | 52 | 38 | 0 | 0 | 11 | 0 | 0 | 170 | 0 | 0 | 0 | 0 | 0 | 0 | 0 | 0 | 0 | 0 | 414 | 90 | 0 | 55 | 0 | 113 | 0 | 0 | 70 | 1220 | 220 | 0 | 150 | 0 | 0 | 110 | 0 | 0 | 620 | 0 | 300 | 748 | 0 | 0 |  | 8857 | 5363 | 14220 | 3856 | 902 | 2102 | 0 | 2991 | 3387 | 201 | 0 | 631 | 150 | 0 | 0 | 0 | 107.24
Forecast for Day | 0 | 0 | 0 | 180 | 0 | 74 | 0 | 330 | 0 | 0 | 0 | 380 | 0 | 92 | 80 | 55 | 300 | 0 | 0 | 90 | 100 | 48 | 30 | 0 | 0 | 0 | 17 | 0 | 0 | 15 | 20 | 18 | 33 | 33 | 8 | 0 | 46 | 40 | 0 | 0 | 8 | 190 |  | 0 | 0 | 0 | 6 | 50 | 0 | 12 | 0 | 6 | 12 | 10 | 0 | 0 | 0 | 320 | 330 | 0 | 8 | 0 | 47 | 25 | 0 | 51 | 0 | 0 | 52 | 18 | 11 | 33 | 10 | 128 | 35 | 0 | 0 | 1.6 | 43 | 28 | 25 | 25 | 0 | 0 | 60 | 0 | 0 | 138 | 0 | 0 | 10 | 300 | 16 | 8 | 0 | 300 | 0 | 0 | 56 | 0 | 35 | 20 | 0 | 200 | 150 | 400 | 8 | 52 | 17 | 5 | 200 | 17 | 17 | 114 | 100 | 0 | 400 | 26 | 50 | 35 | 17 | 0 | 17 | 35 | 17 | 17 | 270 | 150 |  | 500 | 10 | 0 | 0 | 0 |  | 449 | 0 | 0 | 0 | 32 | 0 | 0 | 0 | 0 | 0 | 0 | 130 | 21 | 16 | 0 | 0 | 0 | 0 | 0 | 40 | 28 | 34 | 30 | 52 | 0 | 0 | 0 | 11 | 0 | 0 | 170 | 0 | 0 | 0 | 0 | 0 | 0 | 0 | 0 | 0 | 0 | 414 | 90 | 0 | 35 | 0 | 34 | 0 | 8 | 35 | 1000 | 220 |  | 0 | 6 | 100 | 70 | 0 |  | 620 | 30 | 250 | 748 | 130 | 0 |  |  |  |  | gas | hvdc | hsd | coal | hfo | tripura | solar | wind | hydro
Generation at 08:00(Today) | 0 | 0 | 0 | 180 | 0 | 52 | 0 | 306 | 0 | 0 | 0 | 340 | 0 | 0 | 0 | 0 | 307 | 0 | 0 | 0 | 0 | 0 | 0 | 0 | 0 | 0 | 0 | 0 | 0 | 0 | 20 | 15 | 25 | 29 | 8 | 0 | 46 | 40 | 0 | 0 | 0 | 192 | 0 | 0 | 0 | 0 | 3 | 0 | 0 | 0 | 0 | 0 | 12 | 0 | 0 | 0 | 0 | 280 | 365 | 0 | 0 | 0 | 47 | 16 | 0 | 43 | 0 | 0 | 0 | 13 | 8 | 33 | 10 | 100 | 70 | 0 | 0 | 0 | 43 | 28 | 25 | 21 | 0 | 0 | 63 | 0 | 0 | 138 | 0 | 0 | 10 | 290 | 16 | 5 | 0 | 0 | 0 | 0 | 56 | 0 | 1 | 8 | 0 | 68 | 0 | 327 | 8 | 17 | 0 | 1 | 0 | 0 | 0 | 0 | 0 | 0 | 400 | 0 | 7 | 0 | 0 | 0 | 0 | 4 | 18 | 0 | 270 | 0 | 0 | 430 | 6 | 565 | 0 | 0 | 0 | 443 | 0 | 0 | 0 | 0 | 0 | 0 | 0 | 0 | 0 | 0 | 65 | 14 | 0 | 0 | 0 | 0 | 0 | 0 | 0 | 0 | 0 | 0 | 0 | 0 | 0 | 0 | 0 | 0 | 0 | 170 | 0 | 0 | 0 | 0 | 0 | 0 | 0 | 0 | 0 | 0 | 330 | 0 | 0 | 0 | 0 | 0 | 0 | 1 | 0 | 700 | 220 | 0 | 0 | 0 | 12 | 0 | 0 | 0 | 377 | 5 | 140 | 645 | 24 | 0 | 0 |  |  |  | 106255663 | 10279272 | 0 | 79665699 | 15554248 | 2609280 | 1968058 | 31200 | 2067560
[8 empty] | 299430 | [13 empty] | 299565 | [26 empty] | 399366 | 399587 | [8 empty] | 299280 | [26 empty] | 299755 | [9 empty] | 299472 |  |  | 299523 |  | 299563 |  | 399588 | 399244 | 299281 | 299229 | 299524 |  | 399747 |  |  |  | 399575 |  | 399337 | 399589 | 299230 | [7 empty] | 399245 |  | 299282 | 399274 |  | 399223 |  | 399630 | [12 empty] | 599468 | [32 empty] | 599787 |  | 499268 | 599634 | 43212 |  |  | 499270 | 599730 | [8 empty] | 599726 | [9 empty] | 106.2557 | 10.2793 | 0 | 79.6657 | 15.5542 | 2.6093 | 1.9681 | 0.0312 | 2.0676
| Minimum Generation |  | 7224 | 5:00
| Highest Generation |  | 10921 | 19:00 | [200 empty] | 218.431
| Day Peak Generation |  | 9415 | 12:00
| Evening Peak Generation |  | 10921 | 19:00 | [200 empty] | 202699852
| HVDC Max Flow |  | 447 | 18:00 | [200 empty] | 202.6999
| HVDC EvPeak Flow |  | 210 | 19:00
| Load factor L.F |  | 83.34% | [166 empty] | 1275.5

## P1
POWER GRID COMPANY OF BANGLADESH LTD.
NATIONAL LOAD DESPATCH CENTER
DAILY REPORT
[7 empty] | Reporting Date : | 2023-12-05
Till now the maximum generation is : - |  |  |  | 15648 | 21:00 | Hrs on | 2023-04-19
The Summary of Yesterday's |  |  | 2023-12-04 | Generation & Demand |  | Today's Actual Min Gen. & Probable Gen. & Demand
Day Peak Generation : |  |  | 9415 | MW Hour : | 12:00 | Min. Gen. at | 5:00 | 7347
Evening Peak Generation : |  |  | 10921 | MW Hour : | 19:00 | Available Max Generation : |  | 13774
E.P. Demand (at gen end) : |  |  | 10921 | MW Hour : | 19:00 | Max Demand (Evening) : |  | 10800
Maximum Generation : |  |  | 10921 | MW Hour : | 19:00 | Reserve(Generation end) |  | 2974
Total Gen. (MKWH) : |  |  | 218.431 | System Load Factor : | 83.34% | Load Shed : |  | 0
EXPORT / IMPORT THROUGH EAST-WEST INTERCONNECTOR
Export from East grid to West grid :- Maximum |  |  |  | 140 | MW at | 8:00 | Energy
Import from West grid to East grid :- Maximum |  |  |  | - | MW at | - | Energy | -
|  | Water Level of Kaptai Lake at 6:00 A M on |  | 2023-12-05
Actual : |  | 97.36 | Ft.(MSL) , | Rule curve : | 105.64 | Ft.( MSL )
Gas Consumed : |  | Total = | 796.17 | MMCFD. | Oil Consumed (PDB) :
HSD :
FO :
Cost of the Consumed Fuel (PDB+Pvt) : |  |  | Gas : | 107739884.968
: |  |  | Coal : | 519207193.71 | Oil : | 204978987.92 | Total : | 831926066.598
Load Shedding & Other Information
Area |  | Yesterday |  |  |  | Today
|  |  |  | Estimated Demand (S/S end) |  | Estimated Shedding (S/S end) |  | Rates of Shedding
|  | MW |  | MW |  |  | MW | (On Estimated Demand)
Dhaka |  | 0 | 0:00 | 3661.4317 |  |  | 0 | 0%
Chittagong Area |  | 0 | 0:00 | 1000.5536 |  |  | 0 | 0%
Khulna Area |  | 0 | 0:00 | 1399.9249 |  |  | 0 | 0%
Rajshahi Area |  | 0 | 0:00 | 1215.2638 |  |  | 0 | 0%
Cumilla Area |  | 0 | 0:00 | 1000.7249 |  |  | 0 | 0%
Mymensingh Area |  | 0 | 0:00 | 743.4794 |  |  | 0 | 0%
Sylhet Area |  | 0 | 0:00 | 417.6068 |  |  | 0 | 0%
Barisal Area |  | 0 | 0:00 | 347.2366 |  |  | 0 | 0%
Rangpur Area |  | 0 | 0:00 | 679.152 |  |  | 0 | 0%
Total |  | 0 |  | 10465.3737 |  |  | 0
Information of the Generating Units under shut down.
|  | Planned Shut- Down |  |  | Forced Shut- Down
1) Barapukuria ST: Unit- 1,2
2) Ghorasal-3,7
3) Shajibazar 330 MW
4) Baghabari-71,100 MW
5) Raozan unit-2
6) Siddhirganj 210 MW .
Outage | Restore | Additional Information of Machines, lines, Interruption / Forced Load shed etc. | [5 empty] | Remark
Time | Time
8:01 | 15:04 | Patuakhali 132/33kV S/S 425T (T-3) LT Scheduled S/D Due to Annual maintenance..
8:01 | 15:54 | Bhandaria 132/33kV S/S Transformer-1 LT Scheduled S/D Due to Annual maintenance.
8:01 | 15:54 | Bhandaria 132/33kV S/S Transformer-1 HT Scheduled S/D Due to Annual maintenance.
8:02 | 15:03 | Patuakhali 132/33kV S/S 425T (T-3) HT Scheduled S/D Due to Annual maintenance.
8:02 | - | Kodda 149 MW PP Unit-1 (Summit) Syncronized.
8:12 | 12:51 | Ishwardi-Natore 132kV Ckt-1 Scheduled S/D from Natore 132/33kV end Due to Yearly maintenance and from Ishurdi 132/33kV
end Due to annual Maintanance.
8:13 | 15:43 | Rampur 230/132/33 S/S Khulshi-2 Scheduled S/D Due to Khulshi-2 Line maintenance.
8:14 | 16:44 | Faridpur-Gopalganj(N) 132 kV Ckt-1 Scheduled S/D from Faridpur 132/33kV end Due to Annual maintenance. and from
Gopalganj 400/132kV end Due to Annual maintenance.
8:14 | 15:42 | Halishahar-Khulshi 132kV Ckt-2 Scheduled S/D from Khulshi 132/33kV end Due to Annual maintenance.
8:15 | 17:24 | Naogaon 132/33kV S/S T-3 LT Scheduled S/D Due to annual maintenance.
8:16 | 17:17 | Naogaon 132/33kV S/S T-3 HT Scheduled S/D Due to annual maintenance.
8:28 | 16:26 | Barapukuria-Bogura 230 kV Ckt-1 Scheduled S/D from Barapukuria 230/132/33kV end Due to Annual maintenance work.
8:31 | 15:45 | Jamalpur United (20MW)- Sherpur 132kV Ckt-2 Scheduled S/D from Sherpur 132/33kV end Due to Annual maintenance.
8:35 | 17:15 | Sirajganj-Sreepur 230 kV Ckt-1 Scheduled S/D from Sirajgonj 230 end Due to Annual maintenance Work.
8:36 | - | Anlima Energy Ltd. Syncronized.
8:36 | 17:15 | Sreepur 230/132/33kV S/S Sreepur-Sirajganj Ckt-1 Scheduled S/D Due to Due to annual maintenance.
8:37 | - | Chandpur 200MW (Desh energy) Syncronized.
8:37 | - | Ashuganj 150MW PP (Midland) Syncronized.
8:42 | 19:00 | HVDC Bheramera-Ishwardi 230kV Ckt-4 Scheduled S/D from Ishurdi 230/132kV end Due to Annual Maintanance.
8:42 | - | Shahjibazar-Sreemangal 132kV Ckt-1 Scheduled S/D from Shahjibazar 132/33kV end Due to Annual Maintenence and from
Sreemongol 132/33kV end Due to Annual Bay maintenance.
8:43 | - | Bhairob 54.5 MW Syncronized.
8:45 | 16:30 | Rangpur-Rangpur Confidence(100MW) 132kV Ckt-1 Scheduled S/D from Rangpur 132/33kV end.
8:57 | 11:23 | Rajbari 132/33kV S/S Transformer-2 LT Project Work S/D Due to Project work.
8:58 | 11:22 | Rajbari 132/33kV S/S Transformer-2 HT Project Work S/D Due to Project work.
9:02 | 15:39 | Tangail 132/33kV S/S RPCL-1 Scheduled S/D Due to Due to annual maintenance..
9:06 | 15:16 | Bhangura 132/33kV S/S Tr-1(403T) HT Scheduled S/D Due to Annual maintenance work.
9:06 | 17:34 | Chattak-Sylhet 132 kV Ckt-2 Scheduled S/D from Chhatak 132/33kV end Due to annual maintenance and from Sylhet 132/33kV
end Due to Annual maintenance work Purpose.
9:10 | 16:20 | Tongi 230/132/33kV S/S T-01 HT Scheduled S/D Due to Annual maintenance work.
9:10 | 16:20 | Tongi 230/132/33kV S/S T-01 LT Scheduled S/D Due to Annual maintenance work.
9:10 | - | Bagura 113 MW PP (Confidence)-2 Syncronized.
9:20 | 15:56 | Jamalpur United (20MW)-Jamalpur 132kV Ckt-2 Scheduled S/D from Jamalpur 132/33kV end Due to Annual maintenance work.
9:21 | - | Manikgonj 162MW PP(MPGL) Syncronized.
9:23 | - | Confidence Power Bogura Unit-1 113 MW Syncronized.
9:24 | 16:36 | Kurigram 132/33kV S/S Transformer T-1 (Tr-403T) HT Scheduled S/D Due to annual maintenance.
9:25 | 16:27 | Ashuganj-Ghorasal 132kV Ckt-1 Scheduled S/D from Ashuganj 230/132/33kV end.
9:26 | - | Mirsharai 150 MW Syncronized.
9:29 | - | Tangail Palli Power Gen 22 MW Syncronized.
9:35 | - | Cumilla 25 MW PP (Summit) Syncronized.
9:37 | 19:14 | Mirpur 132/33kV S/S T1 HT Scheduled S/D Due to Annual maintenance Work.
9:40 | - | Narshingdi 22 MW PP (Doreen) Tripped
9:40 | - | Chandpur 115(Doreen) Syncronized.
9:40 | - | Bhairob 54.5 MW Shutdown.
9:47 | - | Juldah 100 MW Unit-1 (Acorn) Syncronized.
9:55 | 12:26 | Bashundhara-Rampura 132 kV Ckt-2 Scheduled S/D from Rampura 230/132kV end Due to Annual maintenance. work at basundhara Grid.
10:01 | - | Karnaphuli Power Ltd. Syncronized.
10:11 | - | Bhairob 54.5 MW Syncronized.
10:17 | 17:33 | Sreepur 230/132/33kV S/S Auxiliary Transformer - 1 LT Scheduled S/D Due to Due to busbar protection testing of ATR-01
10:17 | 17:33 | Sreepur 230/132/33kV S/S Auxiliary Transformer - 1 HT Scheduled S/D Due to Due to busbar protection testing of ATR-01
10:17 | 16:55 | Sreepur 230/132/33kV S/S 230/132 kV T-1 LT Scheduled S/D Due to Due to basbar protection testing of ATR-1
10:17 | 16:29 | Sreepur 230/132/33kV S/S 230/132 kV T-1 HT Scheduled S/D Due to Due to Busbar protection testing of ATR-01
10:25 | - | Sikalbaha 105 MW PP (Baraka Sikalbaha) Syncronized.
10:47 | 13:58 | Brahmanbaria 132/33kV S/S 402T HT Forced S/D.
11:04 | - | Patenga 50MW PP (Baraka) Syncronized.
11:11 | 12:17 | Kaliakoir-Tongi 230kV Ckt-2 Scheduled S/D from Kaliakoir 400/230/132kV end Due to Relay Testing By SPMD.
11:25 | - | Chowmuhani 113 MW Syncronized.
11:28 | - | Anwara 300 MW PP (United) Syncronized.
11:34 | - | Rangpur 113 MW PP (Confidence) Syncronized.
11:42 | 12:42 | Faridpur 132/33kV S/S 132 KV Rajbari ckt-1 Scheduled S/D Due to S/D from Rajbari s/s.
11:42 | 12:43 | Rajbari 132/33kV S/S Faridpur -1 Project Work S/D.
11:44 | - | Madanganj 102 PP(Summit) Syncronized.
11:44 | - | Kodda 300 MW PP Unit-2 (Summit) Syncronized.
11:51 | - | Siddhirganj 100 PP(Dutch Bangla) Syncronized.
12:00 | - | Day peak generation :9415 MW
12:08 | - | Madanganj-55 MW PP(Summit) Syncronized.
12:10 | - | Khulna 115 PP MW (KPCL-2) Syncronized.
12:14 | - | Meghnaghat 104 MW PP (OPCL) Syncronized.
12:27 | - | Jodiac Power Syncronized.
12:33 | - | Jangalia 33MW PP (Summit) Shutdown.
12:40 | - | Ashuganj 195 MW PP (APSCL-United) Shutdown.
12:53 | 14:20 | Cumilla(N) 230/132/33kV S/S 132KV T-04 LT Scheduled S/D Due to PDB Corrective maintenance. at 33KV Kaliajuri Bus DS Red hot.
12:53 | 14:20 | Cumilla(N) 230/132/33kV S/S 132KV T-04 HT Scheduled S/D Due to PDB Corrective maintenance. at 33KV Kaliajuri Bus DS Red hot.
- | 12:58 | Hasnabad-Keraniganj 230kV Ckt-2 is restored.
- | 12:58 | Hasnabad-Keraniganj 230kV Ckt-2 is restored.
13:28 | - | United Payra Power Ltd. Syncronized.
- | 13:58 | Brahmanbaria 132/33kV S/S 402T LT is restored.
14:21 | 16:54 | Chuadanga 132/33kV S/S 132kV Tr. T1(416T) LT Project Work S/D Due to SCADA Integration with NLDC.
14:23 | 16:53 | Chuadanga 132/33kV S/S 132kV Tr. T1(416T) HT Project Work S/D Due to SCADA Integration with NLDC.
- | 14:51 | Jhenaidah-Magura 132 kV Ckt-1 is restored.
14:53 | 16:09 | Faridpur 132/33kV S/S 132 KV Rajbari ckt-2 Scheduled S/D.
14:53 | 16:07 | Rajbari 132/33kV S/S Faridpur - 2 Project Work S/D Due to Project work.
15:02 | - | Jangalia 33MW PP (Summit) Syncronized.
15:18 | - | Nababganj 55 MW PP (Southern power ) Syncronized.
- | 15:18 | Narail 132/33kV S/S TR1 (403-T) HT is restored.
- | 15:18 | Narail 132/33kV S/S TR1 (403-T) LT is restored.
15:38 | - | Manikganj 55 MW PP (Northern) Syncronized.
15:50 | - | Shahjibazar GTPP Unit- 8 & 9 Syncronized. with remarks:- gt8
16:03 | - | Energypac Power Venture Thakurgaon Ltd. Syncronized.
16:07 | - | Jangalia 52 MW PP (Lakdanavi) Syncronized.
16:25 | - | Raozan 25 MW PP Syncronized.
16:25 | - | Gagnagar 102 MW PP (Digital Power) Syncronized.
16:28 | - | Meghnaghat 100 MW(IEL) Syncronized.
16:30 | - | Kamalaghat 54 MW PP(Banco Energy) Syncronized.
16:38 | - | Feni Lanka Power Syncronized.
16:40 | - | Natore 52 MW PP (Rajlanka) Syncronized.
16:43 | - | Kaptai 7 MW Solar PP Shutdown.
16:48 | - | Hathazari 100 MW peaking PP Syncronized.
17:05 | - | Narshingdi 22 MW PP (Doreen) Syncronized.
17:05 | - | Teknaf 20MW PP (Solartech) Shutdown.
- | 17:05 | Shahjadpur-Sirajganj 132kV Ckt-1 is restored.
17:07 | - | Sirajgonj 6.55 MW Solar Shutdown.
17:08 | - | Sarishabari 3 MW Solar Plant Shutdown.
17:10 | - | Teesta Solar Limited Shutdown.
17:12 | - | Spectra Solar Plant Ltd. Shutdown.
17:14 | - | Mongla Orion 100 MW Solar PP Shutdown.
17:15 | - | Sylhet 225 MW CCPP Syncronized. with remarks:- ST.
17:15 | - | Sympa Solar Power 8 MW Shutdown.
17:15 | - | Katakhali 50 MW PP (Northern) Syncronized.
17:21 | - | Sutiakhali 50 MW Solar PP Shutdown.
17:25 | - | Intraco Solar 30 MW Shutdown.
- | 17:37 | Kabirpur - Manikganj 132kV Ckt-2 is restored.
- | 17:37 | Manikganj 132/33kV S/S 132/33 kV Transformer GT-2(35/50 MVA) HT is restored.
- | 17:41 | BIPTC S/S 400kV Bus-2 is restored.
17:46 | - | Rupsha 105 MW PP (Orion rupsha) Syncronized.
17:57 | - | Noapara 40 MW PP (Khanjahan Ali) Syncronized.
- | 18:18 | Hasnabad 230/132kV S/S AUTO TR-2 LT is restored.
- | 18:18 | Hasnabad 230/132kV S/S AUTO TR-2 HT is restored.
18:54 | - | Meghnaghat 100 MW(IEL) Shutdown.
18:54 | - | Noapara 40 MW PP (Khanjahan Ali) Shutdown.
18:56 | - | Katakhali 50 MW PP (Northern) Shutdown.
19:00 | - | Evening peak generation is 10921MW
19:08 | - | Shahjibazar 86MW PP (Shahjibazar) Shutdown.
19:10 | - | Khulna 115 PP MW (KPCL-2) Shutdown.
19:11 | - | Siddhirganj 100 PP(Dutch Bangla) Shutdown.
19:30 | - | Gagnagar 102 MW PP (Digital Power) Shutdown.
19:31 | - | Gagnagar 102 MW PP (Digital Power) Shutdown.
19:45 | - | Jangalia 52 MW PP (Lakdanavi) Shutdown.
19:46 | - | Juldah 100 MW Unit-1 (Acorn) Shutdown.
19:48 | - | Feni Lanka Power Shutdown.
19:49 | - | Hathazari 100 MW peaking PP Shutdown.
19:54 | - | Kodda 150 MW PP B-R Shutdown.
19:56 | - | Natore 52 MW PP (Rajlanka) Shutdown.
19:59 | - | Raozan 25 MW PP Shutdown.
20:01 | - | Madanganj 102 PP(Summit) Shutdown.
20:03 | - | Mirsharai 150 MW Shutdown.
20:09 | - | Bhairob 54.5 MW Shutdown.
20:17 | - | Meghnaghat 104 MW PP (OPCL) Shutdown.
20:17 | - | Kodda 300 MW PP Unit-2 (Summit) Shutdown.
20:22 | - | Tangail Palli Power Gen 22 MW Shutdown.
20:23 | - | Nababganj 55 MW PP (Southern power ) Shutdown.
20:24 | - | Kanchan Purbachal Power Generation Ltd. Tripped
20:26 | - | Manikganj 55 MW PP (Northern) Shutdown.
20:34 | - | Kanchan Purbachal Power Generation Ltd. Syncronized.

## P2
EVENING PEAK GENERATION AND DAY LONG ENERGY DATA OF POWER STATIONS
| Date : | 2023-12-04 | [5 empty] | Page -2
Sl. |  |  |  |  | Present | Peak | Energy
No. | Name of the Power Stations |  | Producer | Installed Capacity | Capacity | Hour | Generated | Remarks
Generation
|  |  |  | Unit No. X Capacity | MW | MW | KWH
1 | Ghorasal Repowered CCPP:Unit-3 (GT |  | PDB | 1*260 | 260 | 0 | 0 | Under maint.
2 | Ghorasal Repowered CCPP Unit-4 |  | PDB | 1*210 | 180 | 0 | 0 | Under maint.
| Ghorasal TPP Unit-5 |  | PDB | 1*210 | 190 | 180 | 4347000
3 | Ghorasal 365 MW CCPP Unit-7 |  | PDB | 1*243+1*122 | 365 | 0 | 0 | Air Compressor problem
| Ghorashal 78.5 MW PP(MAX) |  | QRPP | 2*40 | 0 | 0 | 0 | Contract Expired
4 | Ghorashal 108 MW PP (Regent) |  | IPP | 34*3.35 | 108 | 71 | 1606863 | Gas shortage
5 | Haripur GTPP |  | SBU, PDB | 2*32 | 20 | 0 | 0 | Under maint.
6 | Haripur 412 MW CCPP |  | EGCB | 1*273+1*139 | 412 | 333 | 8243000 | Gas shortage
7 | Haripur 360 MW CCPP(HPL) |  | IPP | 1*235+1*125 | 360 | 0 | 0 | Contract Expired
8 | Meghnaghat 450 MW CCPP(MPL) |  | IPP | 2*150+1*150 | 450 | 400 | 8429000 | Gas shortage
9 | Meghnaghat 100 MW(IEL) |  | NENP | 12*8.9 | 100 | 0 | 31680 | Reserve
10 | Meghnaghat CCPP(Summit) |  | IPP | 2*110+1*110 | 335 | 0 | 0 | Gas shortage
11 | Madanganj 102 PP(Summit) |  | NENP | 6*17 | 102 | 60 | 361558 | Machine problem
12 | Madanganj-55 MW PP(Summit) |  | IPP | 3*17.08+1*11.3 | 55 | 40 | 446434 | Low demand
13 | Keraniganj 100 MW PP (Powerpac) |  | NENP | 8*13.45 | 75 | 0 | 0 | Reserve
14 | Narshingdi 22 MW PP (Doreen) |  | SIPP, REB | 8*2.90 | 22 | 10 | 185400 | Engine problem
15 | 210 MW Siddhirgonj TPP |  | PDB | 1*210 | 115 | 0 | 0 | Under maint.
16 | Siddhirgonj 2*120 MW GTPP |  | EGCB | 2*105 | 210 | 0 | 0 | Gas shortage
17 | Siddhirganj 100 PP(Dutch Bangla) |  | NENP | 12*8.9 | 100 | 82 | 249600 | Engine problem
18 | Siddhirganj 335 MW CCPP |  | EGCB | 1*217+118 | 335 | 277 | 6741930 | Gas shortage
19 | Gagnagar 102 MW PP (Digital Power) |  | IPP | 12*8.924 | 102 | 32 | 92304 | Low demand
20 | Katpotti 52 MW PP (Sinha) |  | IPP | 7*7.9 | 0 | 0 | 0 | Fuel shortage
21 | Kamalaghat 54 MW PP(Banco Energy) |  | IPP | 3*18 | 54 | 35 | 129600 | Fuel shortage
22 | Kodda 150 MW PP |  | BPDB-RPCL | 9*17.06 | 149 | 48 | 468960 | Fuel shortage
23 | Manikganj 55 MW PP (Northern) |  | IPP | 3*19.3 | 55 | 35 | 137843 | Fuel shortage
24 | Nababganj 55 MW PP (Southern power ) |  | IPP | 3*19.3 | 55 | 35 | 138333 | Fuel shortage
25 | Bosila 108 MW PP(CLC) |  | IPP | 12*8.775+1*3.5 | 0 | 0 | 0
26 | Summit Power,(Madhabdi+Ashulia) |  | SIPP,REB | 3*3.67+4*8.73 | 80 | 35 | 833520 | Engine problem
27 | Maona 33 MW PP(Summit) |  | SIPP,REB | 4*8.73 | 33 | 25 | 575200 | Engine problem
28 | Rupganj 33 MW PP(Summit) |  | SIPP,REB | 4*8.73 | 33 | 24 | 607100 | 33 kV feeder problem.
29 | Gazipur 52 MW PP |  | RPCL | 6*8.9 | 52 | 17 | 157920 | Fuel shortage
30 | Tongi 80 MW GTPP |  | PDB | 1* 105 | 105 | 0 | 0 | Gas shortage
31 | Kodda 300 MW PP Unit-2 (Summit) |  | IPP | 18*17.076 | 300 | 228 | 1028727 | Low demand
33 | Bramhangoan 100 MW PP (Aggreko) |  | IPP | 114*0.959 | 0 | 0 | 0 | Contract Expired
34 | Aurahati 100MW PP (Aggreko) |  | IPP | 0.85*23+0.95*91 | 0 | 0 | 0 | Contract Expired
35 | Kodda 149 MW PP Unit-1 (Summit) |  | IPP | 8*18.45+8.97 | 149 | 82 | 597456 | Fuel shortage
36 | Gazipur 100 MW PP |  | RPCL | 6*17.5 | 105 | 105 | 787498
37 | Meghnaghat 104 MW PP (OPCL) |  | IPP | 18.5*6 | 104 | 72 | 366720 | Low demand
38 | Manikgonj 162MW PP(MPGL) |  | IPP | 9*18 | 162 | 54 | 362880 | Fuel shortage
39 | Spectra Solar Plant Ltd. |  | IPP | 35 | 35 | 0 | 144417
40 | Kanchan Purbachal Power Generation Ltd. |  | IPP | 18.4*3 | 55 | 35 | 333000 | Fuel shortage
| Meghnaghat Unique power |  | IPP | 586 | 0 | 0 | 0 | On test.
| Summit Meghanghat-2 589 MW(Gas) |  | IPP | 589 | 0 | 0 | 0 | On test.
| Dhaka area Total |  |  |  | 5422 | 2315 | 37403943
41 | Chattogram TPP-1 |  | PDB | 1*210 | 180 | 0 | 0 | Gas shortage
| Chattogram TPP-2 |  | PDB | 1*210 | 180 | 0 | 0 | Gas shortage
42 | Raozan 25 MW PP |  | RPCL | 3*8.9 | 25 | 17 | 50403 | Fuel shortage
43 | Teknaf 20MW PP (Solartech) |  | IPP | 20 | 20 | 0 | 64800
44 | Patenga 50MW PP (Baraka) |  | IPP | 8*6.98 | 50 | 20 | 160320 | Fuel shortage
45 | Kaptai Hydro: Unit-1,2,3,4, 5 |  | PDB | 2*40+3*50 | 230 | 86 | 2067560 | Unit-2 under maint.
46 | Sikalbaha 225MW |  | PDB | 1*150+1*75 | 225 | 191 | 4596447 | Machine problem
47 | Sikalbaha Peaking GT |  | PDB | 1*150 | 150 | 0 | 0 | Under maint.
48 | Sikalbaha 105 MW PP (Baraka Sikalbaha) |  | IPP | 6*17.5 | 105 | 17 | 232509 | Fuel shortage
49 | Hathazari 100 MW peaking PP |  | PDB | 11*8.9 | 98 | 75 | 118080 | Engine problem
50 | Dohazari -Kalaish 100 MW Peaking |  | PDB | 6*17 | 102 | 0 | 0 | Fuel shortage
51 | Juldah 100 MW Unit-1 (Acorn) |  | NENP | 8*13.45 | 100 | 12 | 108840 | Fuel shortage
52 | Juldah 100 MW PP Unit-3 (Acorn) |  | IPP | 8*13.5 | 100 | 0 | 0 | Fuel shortage
53 | Barabkunda 22 MW PP (Regent) |  | SIPP, PDB | 8*2.90 | 22 | 12 | 258816 | Fuel shortage
* | Malancha, Ctg. EPZ (United) |  |  | 5*8.73+3*9.34 | 0 | 2 | 362400
54 | Chattogram 108 MW PP (ECPV) |  | IPP | 16*7 | 108 | 0 | 0 | Fuel shortage
55 | Kaptai 7 MW Solar PP |  | PDB | 7.4 MW | 7 | 0 | 17520
56 | Anwara 300 MW PP (United) |  | IPP | 17*17+24 | 300 | 103 | 895745 | Low demand
57 | Jodiac Power |  | IPP | 3*18.55+1*3.6 | 54 | 36 | 335106 | Fuel shortage
58 | Karnaphuli Power Ltd. |  | IPP | 18.415*6+6.5 | 110 | 17 | 248400 | Fuel shortage
59 | Juldah unit-2 (Acorn) |  | IPP | 8*13.6 | 100 | 0 | 0 | Fuel shortage
60 | Anlima Energy Ltd. |  | IPP | 6*21.2 | 116 | 17 | 269727 | Fuel shortage
| Mirsharai 150 MW |  | BPDB-RPCL | 18.5*9 | 163 | 0 | 0 | Fuel shortage
| SS Power I |  | SS Power | 2*612 | 1224 | 490 | 10859999
| Cox's Bazar Wind |  | IPP | 66 | 0 | 2 | 31200 | On test.
| Matarbari 2*600 MW (CPGCL) |  | CPGCL | 0 | 0 | 568 | 9672727 | On test.
| Mirsharai 150 MW (Gas) |  | BPDB-RPCL | 18.5*9 | 0 | 72 | 368000
| Chattogram area Total |  |  |  | 3769 | 1737 | 30718599
61 | Ashuganj TPP Unit- 3 |  | APSCL | 1*150 | 0 | 0 | 0 | Contract Expired
| Ashuganj TPP Unit- 4 |  | APSCL | 1*150 | 0 | 0 | 0 | Contract Expired
| Ashuganj TPP Unit- 5 |  | APSCL | 1*150 | 0 | 0 | 0 | Contract Expired
62 | Ashuganj 225 MW CCPP |  | APSCL | 1*142+1*75 | 221 | 0 | 0 | Under maint.
63 | Ashuganj 450 MW CCPP(North) |  | APSCL | 1*360 | 360 | 300 | 7430500 | Under maint.
64 | Ashuganj 450 MW CCPP(South) |  | APSCL | 1*360 | 360 | 100 | 2107000
| Ashuganj 420 MW CCPP(East) |  | APSCL | 284*1+116*1 | 400 | 290 | 6973000 | Gas shortage
65 | Ashuganj 50 MW PP |  | APSCL | 14*3.968 | 45 | 47 | 1104624
66 | Ashuganj 55 MW PP (Precision) |  | QRPP | 0 | 0 | 16 | 530400
67 | Ashuganj 195 MW PP (APSCL-United) |  | IPP | 20*9.73+1*16 | 195 | 0 | 501818 | Gas shortage
68 | Ashuganj 51 MW PP (Midland) |  | IPP | 6*9.34 | 51 | 43 | 1003008 | Engine problem
69 | Ashuganj 150 MW PP (Midland) |  | IPP | 23*7.015 | 150 | 15 | 277672 | High voltage
70 | Titas 50 MW Peaking PP |  | PDB | 6*8.92 | 52 | 0 | 0 | Reserve
71 | Chandpur 150 MW CCPP |  | PDB | 1*106+1*57 | 163 | 0 | 0 | Under maint.
72 | Chandpur 200 MW (Desh energy) |  | IPP | 12*18.4 | 200 | 145 | 1272960 | Machine problem
73 | Feni 22 MW PP (Doreen) |  | SIPP, PDB | 8*2.90 | 22 | 18 | 437796 | Engine problem
74 | Feni 11 MW PP (Doreen) |  | SIPP, REB | 4*2.90 | 11 | 11 | 203040
** | Impoprt (Tripura) |  | Imported power | 0 | 160 | 128 | 2609280
75 | Jangalia 33 MW PP (Summit) |  | SIPP, PDB | 4*8.73 | 33 | 30 | 680900
76 | Jangalia 52 MW PP (Lakdanavi) |  | IPP | 6*8.92 | 52 | 24 | 74602 | Low demand
77 | Cumilla 25 MW PP (Summit) |  | SIPP, REB | 3*3.67+2*6.97 | 25 | 10 | 170160 | Engine problem
78 | Daudkandi 200 MW PP (B.Trac) |  | IPP | 154*1.4 | 0 | 0 | 0 | Contract Expired
79 | Feni Lanka Power |  | IPP | 7*18.415+1*9.78 | 114 | 39 | 107160 | Low demand
80 | Chowmuhani 113 MW |  | IPP | 12*9.78+2*3.1 | 113 | 98 | 832440 | Fuel shortage
81 | Bhairob 54.5 MW |  | IPP | 3*18.2 | 54 | 17 | 197280 | 33 kV feeder problem.
82 | Chandpur 115(Doreen) |  | IPP | 4*18.5+2*22.5 | 115 | 72 | 432000 | Fuel shortage
| Cumilla Area Total |  |  |  | 2896 | 1403 | 26945640
83 | RPCL 210MW CCPP |  | IPP | 4*35+1*70 | 202 | 48 | 1431360 | Gas shortage
84 | Tangail 22 MW PP (Doreen) |  | SIPP, PDB | 8*2.90 | 22 | 0 | 0 | Contract Expired
85 | Jamalpur 95 MW PP(Powerpac) |  | IPP | 0 | 0 | 0 | 0 | Under maint.
86 | Sarishabari 3 MW Solar Plant |  | IPP | 1*3 | 3 | 0 | 10000
87 | Mymensingh 200 MW PP (United) |  | IPP | 9.78*21 | 200 | 76 | 1029600 | Fuel shortage
88 | Jamalpur 115 MW PP (United) |  | IPP | 9.78*12 | 115 | 28 | 222000 | Fuel shortage
89 | Sutiakhali 50 MW Solar PP |  | IPP | 50 | 50 | 0 | 232340
90 | Tangail Palli Power Gen 22 MW |  | IPP | 4*6.7 | 22 | 6 | 57600 | Engine problem
| Mymensingh Area Total |  |  |  | 614 | 158 | 2982900
91 | Fenchugonj CCPP Phase-1 |  | PDB | 2*32+1*33 | 70 | 43 | 1012000
92 | Fenchugonj CCPP Phase-2 |  | PDB | 2*35+1*35 | 90 | 28 | 698880 | Engine problem
93 | Kushiara 163 MW CCPP (KP) |  | IPP | 1*109+1*54 | 163 | 0 | 0 | Gas shortage
94 | Shajibazar 330 MW CCPP |  | PDB | 3*110 | 330 | 0 | 0 | Under maint.
95 | Fenchugonj 51 MW PP (Barakatullah) |  | RPP | 19*2.90 | 51 | 40 | 636000 | Gas shortage
| Fenchuganj 44 MW (Energyprima) |  | NENP | 12*3.3+5*2 | 50 | 25 | 541440 | Gas shortage
96 | Hobiganj 11 MW PP Cofidence-E |  | SIPP, REB | 4*2.90 | 11 | 5 | 140720 | Engine problem
97 | Shahjibazar GTPP Unit- 8 & 9 |  | PDB | 2*35 | 66 | 52 | 378240 | Under maint.
98 | Shahjibazar 86 MW PP (Shahjibazar) |  | RPP | 32*2.90 | 86 | 20 | 631680 | Gas shortage
99 | Shahjibazar 100 MW GTPP |  | PDB | 1*100 | 100 | 0 | 0 | Under maint.
100 | Sylhet 225 MW CCPP |  | PDB | 1*142+1*89 | 231 | 70 | 2213110 | ST under maint.
101 | Sylhet 20 MW GTPP |  | PDB | 1*20 | 20 | 0 | 0
| Sylhet 50 MW PP (EPL) |  | NENP | 27*2 | 0 | 0 | 0 | Contract Expired
102 | Shahjahanulla 25 MW PP |  | SIPP, REB | 3*9.34 | 25 | 8 | 366672 | Engine problem
103 | Bibiana-II 341 MW CCPP (Summit) |  | IPP | 1*222+1*119 | 341 | 295 | 7234500 | FGMO
104 | Bibiyana-III 400 MW CCPP |  | PDB | 285*1+134*1 | 400 | 368 | 8559000 | FGMO
105 | Sylhet 10MW PP (Desh) |  | RPP | 6*1.95 | 10 | 10 | 247320
106 | Bibiyana South 400 MW |  | PDB | 400 MW | 383 | 391 | 9278700
| Sylhet Area Total |  |  |  | 2427 | 1355 | 31938262
107 | Bheramara GTPP Unit-3 |  | PDB | 1*20 | 16 | 0 | 0
** | Bheramara (HVDC ) |  | Imported power | 2*500 | 1000 | 210 | 10279272 | Pole-2 shut down
108 | Khulna 115 PP MW (KPCL-2) |  | NENP | 7*17 | 115 | 16 | 130560 | Low demand
109 | Faridpur 50 MW Peaking PP |  | PDB | 8*6.89 | 54 | 0 | 0 | Reserve
110 | Khulna 225 MW CCPP |  | NWPGCL | 1*150+1*75 | 230 | 0 | 0 | Fuel shortage
111 | Gopalganj 100 MW Peaking PP |  | PDB | 16*6.98 | 109 | 0 | 0 | Reserve
112 | Bheramara 410 MW CCPP |  | NWPGCL | 1*278+1*132 | 410 | 0 | 0 | Gas shortage
| Noapara 40 MW PP (Khanjahan Ali) |  | NENP | 5*8.5 | 40 | 0 | 7875 | Reserve
113 | Noapara 100 MW PP (Bangla Trac) |  | IPP | 70*1.4 | 0 | 0 | 0 | Contract Expired
114 | Rupsha 105 MW PP (Orion rupsha) |  | IPP | 6*18.445 | 105 | 12 | 41280 | Low demand
115 | Madhumati 100 MW PP |  | NWPGCL | 6*18 | 105 | 0 | 0
116 | Mongla Orion 100 MW Solar PP |  | IPP | 100 | 100 | 0 | 221040
| Khulna 330 MW CCPP (OIL) |  | BPDB | 1*220+1*110 | 336 | 0 | 0
| Rampal 1320 MW (BIFPCL) |  | NTPC&BPDB | 660*2 | 617 | 379 | 9076364 | Coal shortage
| Kulna 225 MW CCPP (GAS) |  | NWPGCL | 0 | 0 | 0 | 0
| Khulna Area Total |  |  |  | 3237 | 617 | 19756391
117 | Barisal 110 MW PP (Summit ) |  | IPP | 7*17.076 | 110 | 0 | 0 | Reserve
118 | Bhola 33 MW PP (Venture) |  | NENP | 1*34.50 | 40 | 19 | 379400 | Engine problem
119 | Bhola 225 MW CCPP |  | PDB | 2*63+1*68 | 194 | 65 | 1558000
120 | Bhola 95 MW PP (Aggreko) |  | QRPP | 96*1.10 | 0 | 0 | 0 | Contract Expired
121 | Payra 1320 MW |  | BCPCL | 2*622 | 1244 | 1244 | 24248000
122 | Bhola Nutan Biddut BD LTD |  | IPP | 220 | 220 | 223 | 5001873
123 | United Payra Power Ltd. |  | IPP | 8*18.5+1*9.5 | 150 | 35 | 274800 | Low demand
| Barisal 307 MW |  | IPP | 307*1 | 307 | 180 | 4407300 | Coal shortage
| Barisal Area Total |  |  |  | 2265 | 1766 | 35869373
124 | Baghabari 71 MW GTPP |  | PDB | 1*71 | 71 | 0 | 0 | Gas shortage
| Baghabari 100 MW GTPP |  | PDB | 1*100 | 100 | 0 | 0 | Gas shortage
125 | Baghabari 50 MW Peaking PP |  | PDB | 6*8.9 | 52 | 0 | 0 | Reserve
126 | Bera 70 MW Peaking PP |  | PDB | 9*8.29 | 71 | 0 | 0 | Reserve
127 | Amnura 50 MW PP(Sinha) |  | NENP | 7*7.79 | 28 | 0 | 0 | Reserve
128 | Katakhali 50 MW PP (Northern) |  | QRPP | 6*8.9 | 50 | 0 | 19216 | Reserve
129 | Katakhali 50 MW Peaking PP |  | PDB | 6*8.7 | 50 | 0 | 0 | Reserve
130 | Sirajgonj Unit-1 225MW |  | NWPGCL | 1*150+1*75 | 210 | 0 | 0 | Gas shortage
131 | Sirajgonj Unit-2 225MW |  | NWPGCL | 1*150+1*75 | 220 | 0 | 0
132 | Sirajgonj Unit-3 225MW |  | NWPGCL | 1*141 | 220 | 0 | 0 | Gas shortage
133 | Sirajgonj 400 MW CCPP Unit-4 |  | SNWPGCL | 1*282+1*132 | 414 | 257 | 7416872 | Gas shortage
134 | Santahar 50 MW Peaking PP |  | PDB | 6*8.7 | 50 | 0 | 0 | Reserve
135 | Bogra 22 MW PP (GBB) |  | RPP | 0 | 0 | 0 | 0 | Contract Expired
136 | Bogura 20 MW PP (Energyprima) |  | NENP | 5*3.3+5*2 | 0 | 0 | 0 | Contract Expired
137 | Ullapara 11 MW PP (Summit) |  | SIPP, REB | 4*2.90 | 11 | 11 | 232974
138 | Natore 52 MW PP (Rajlanka) |  | IPP | 6*8.92 | 52 | 45 | 63173
139 | Chapainawabganj 100 MW Peaking PP |  | PDB | 12*8.924 | 104 | 0 | 0 | Reserve
140 | Baghabari 200 MW PP (Paramount) |  | IPP | 135*1.6 | 200 | 0 | 0 | Fuel shortage
141 | Bagura 113 MW PP (Confidence)-2 |  | IPP | 6*18.55+7.2 | 113 | 50 | 606816 | Machine problem
142 | Confidence Power Bogura Unit-1 113 MW |  | IPP | 6*18.55 | 113 | 55 | 599712 | Fuel shortage
143 | Sirajgonj 6.55 MW Solar |  | NWPGCL | 1*6 | 6 | 0 | 19920
| Adani Power Jharkhanda Ltd |  | Imported power | 748*2 | 1496 | 762 | 17230909
| Rajshahi Area Total |  |  |  | 3631 | 1180 | 26189592
144 | Barapukuria TPP Unit-1 |  | PDB | 1*125 | 85 | 0 | 0 | Under maint.
| Barapukuria TPP Unit-2 |  | PDB | 1*125 | 85 | 0 | 0 | Under maint.
145 | Barapukuria 275 MW TPP Unit-3 |  | PDB | 1*275 | 274 | 170 | 4170400 | Machine problem
146 | Rangpur 20 MW GTPP |  | PDB | 1*20 | 20 | 0 | 0
147 | Saidpur 20 MW GTPP |  | PDB | 1*20 | 20 | 0 | 0
148 | Rangpur 113 MW PP (Confidence) |  | IPP | 9*6.984+7*7.015+3.15*2 | 113 | 107 | 668323 | Machine problem
149 | Sympa Solar Power 8MW |  | IPP | 8 MW | 8 | 0 | 31734
150 | Energypac Power Venture Thakurgaon Ltd. |  | IPP | 115 | 115 | 113 | 529536
| Intraco Solar 30 MW |  | IPP | 1*30 | 30 | 0 | 191477
| Teesta Solar Limited |  | BPCL | 16*12.5 | 200 | 0 | 1034810
| Rangpur Area Total |  |  |  | 950 | 390 | 6626280
| Total |  |  |  | 25211 | 10921 | 218430980
| Eastern Grid Total |  |  |  | 15128 | 6968 | 129989344
| Western Grid Total |  |  |  | 10083 | 3953 | 88441636
| National Grid Total |  |  |  | 25211 | 10921 | 218430980
*Data collected from respective power station over telephone.
Executive Engineer
Network Operation Division
Page- 3

## P3
POWER GRID COMPANY OF BANGLADESH LTD.
NATIONAL LOAD DESPATCH CENTER
MAXIMUM LOAD SERVED BY DIFFERENT GRID SUB-STATIONS
QF-LDC-09
| Date: | 2023-12-04
| (a) ENTIRE EASTERN GRID : |  | 7289.3 | MW | (b) ENTIRE WESTERN GRID : |  | 2983.8 | MW
| i) Dhaka area |  | 4082.3 | MW | i) Khulna area |  | 1108.8 | MW
| ii) Chittagong area |  | 1157 | MW | ii) Rajshahi area |  | 950 | MW
| iii) Comilla area |  | 895 | MW | iii) Barisal area |  | 290 | MW
| iv) Mymensingh area |  | 779 | MW | iv) Rangpur area |  | 635 | MW
| v) Sylhet area |  | 376 | MW
|  | SYSTEM TOTAL DEMAND ( a + b ) = |  | 10273.1 | MW
MAXIMUM LOAD SERVED BY DIFFERENT SUB-STATIONS
| Sub-station | Load (MW) | Time | Sub-station | Load (MW) | Time | Sub-station | Load (MW) | Time | Sub-station | Load (MW) | Time | Sub-station | Load (MW) | Time
1 | AKS | 0 | 00:00 | Chhatak | 21 | 19:30 | Kamrangirchar | 39 | 13:00 | Narinda | 48 | 17:00 | Sherpur | 104 | 18:00
2 | AKSML | 15 | 20:00 | Chowmuhani | 142 | 20:00 | Kaptai | N/A | N/A | Narshingdi | 144 | 18:30 | Shikalbaha | 22 | 17:00
3 | Aftabnagar | 28 | 13:00 | Chuadanga | 66 | 18:30 | Kazla | 80 | 13:00 | Natore | 94 | 18:00 | Shikalbaha-230 | N/A | N/A
4 | Agargaon | 69 | 13:00 | Coxsbazar | 111 | 18:00 | Keranigonj | 54 | 13:00 | Nawabganj | 34.2 | 21:00 | Shitalakhya | 88.7 | 12:00
5 | Agrabad | 54 | 18:00 | Cumilla(N) | 102 | 14:00 | Khagrachori | 22 | 18:00 | Netrakona | 90 | 18:00 | Sholosohor | 37 | 17:00
6 | Amnura | 33 | 18:30 | Cumilla(S) | 126 | 17:00 | Khulna | 56 | 13:00 | New | 56.6 | 12:00 | Shyampur | 148 | 11:00
7 | Ashuganj | 51 | 18:00 | Daudkandi | 112 | 18:00 | Khulshi | 151 | 15:00 | Niamatpur | 49 | 18:00 | Siddhirganj | 100 | 12:00
8 | BIPTC | N/A | N/A | Dhaka | 20 | 12:00 | Kishoreganj | 100 | 21:00 | Noapara | 37 | 18:00 | Sirajganj | 74 | 18:00
9 | BSRM | 114 | 18:30 | Dhamrai | 112 | 17:00 | Kodda | 256 | 18:00 | PHP | 5 | 05:00 | Sonargaon | 85 | 12:00
10 | Bagerhat | 65 | 18:00 | Dhanmondi | 105 | 13:00 | Kulaura | 28 | 18:00 | Pabna | 77 | 18:00 | Sreemongol | 47 | 18:00
11 | Bakulia | 79 | 19:00 | Dohazari | 53 | 18:30 | Kurigram | 49 | 18:00 | Palashbari | 76 | 18:00 | Sreepur | 59 | 17:00
12 | Banani | 21 | 14:00 | Faridpur | 106 | 21:00 | Kushtia | 105 | 18:00 | Panchagarh | 43 | 18:00 | Srinagar | 28.6 | 20:00
13 | Bangabhaban | 6 | 11:00 | Fatullah | 58 | 12:00 | Lalbag | 70 | 12:00 | Patuakhali | 55.8 | 20:00 | Sunamganj | 35 | 18:30
14 | Barapukuria | 47 | 18:00 | Fenchuganj | 25 | 17:00 | Lalmonirhat | 37 | 18:00 | Payra | 20 | 18:30 | Sylhet | 10 | 00:00
15 | Barguna | 12 | 18:30 | Feni | 89 | 18:00 | MI_Cement | 18 | 21:00 | Postogola | 45 | 12:00 | Sylhet-132 | 99 | 18:30
16 | Barishal | 74 | 18:00 | GPH | 96 | 19:00 | Madanganj | 23 | 00:00 | Purbachal | 14 | 13:00 | TK | 22 | 18:00
17 | Barishal-230 | 60 | 19:30 | Ghorashal | 48 | 18:00 | Madaripur | 53 | 19:30 | Purbasadipur | 96 | 18:00 | Tangail | 144 | 18:00
18 | Baroaulia | 53 | 11:00 | Goalpara | 26 | 19:00 | Madartek | 59.05 | 19:30 | Rahim | 48 | 13:00 | Thakurgaon | 73 | 18:00
19 | Baroirhat | 36 | 17:00 | Gollamari | 49 | 12:00 | Madunaghat | 36 | 18:00 | Rajbari | 46 | 18:30 | Tongi | 86 | 11:00
20 | Bashundhara | 118 | 13:00 | Gopalganj | 65.4 | 18:00 | Magura | 45 | 18:00 | Rajendrapur | 76 | 18:00 | Ullon | 42 | 13:00
21 | BashundharaCement | 6 | 12:00 | Gulshan | 74 | 13:00 | Mahasthangarh | 56 | 18:00 | Rajshahi | 103 | 18:00 | Uttara | 53 | 18:00
22 | Beanibazar | 42 | 18:00 | Halishahar | 94 | 15:00 | Manikganj | 73 | 18:30 | Rajshahi-230 | 18 | 00:00 | UttaraNew | 43 | 14:00
23 | Benapole | 42 | 18:00 | HaripurSBU | 162 | 13:00 | Maniknagar | 56 | 13:00 | Ramganj | 70 | 17:00 | Zigatola | 82 | 18:00
24 | Bhaluka | 116 | 18:30 | Hasnabad | 66 | 18:00 | Matarbari | 38 | 23:00 | Rampur | 32 | 11:00
25 | Bhandaria | 34 | 21:00 | Hathazari | 53 | 13:00 | Matuail | 58 | 17:00 | Rangamati | 13 | 18:00
26 | Bhangura | 20 | 18:00 | Ishurdi | 55 | 18:00 | Millgate | 95 | 12:00 | Rangpur | 103 | 18:00
27 | Bheramara(GK) | 39 | 18:00 | Jaldhaka | 52 | 18:30 | Mirpur | 105 | 18:00 | Ruppur | 3.2 | 15:00
28 | Bhulta | 206 | 21:00 | Jamalpur | 108 | 18:00 | Mirsorai | 3 | 18:00 | SSM | 11 | 22:00
29 | Bog-Sherpur | 50 | 18:00 | Jashore | 94 | 18:00 | Mirzapur | 14.64 | 18:00 | Saidpur | 86 | 18:00
30 | Bogura | 104 | 18:00 | Jhenaidah | 102 | 18:00 | Mithapukur | 32 | 18:30 | Satkhira | 83 | 18:00
31 | Borhanuddin | 39 | 20:00 | Joydebpur | 123 | 21:00 | Modern | 0 | 00:00 | Satmasjid | 80 | 13:00
32 | Brahmanbaria | 112 | 18:00 | Joypurhat | 42 | 07:00 | Mogbazar | 76.3 | 13:00 | Savar | 134 | 18:00
33 | Cantonment | 104 | 13:00 | Juldah | 18 | 00:00 | Mongla | 27 | 12:00 | SevenRings | 11.12 | 11:00
34 | Chandpur | 45 | 18:00 | KSRM | 33 | 19:00 | Motijheel | 32 | 13:00 | ShahCement | 35 | 00:00
35 | Chandraghona | 26 | 17:00 | Kabirpur | 234 | 12:00 | Munshiganj | 70 | 14:00 | Shahjadpur | 64 | 18:00
36 | Chapai | 47 | 18:30 | Kachua | 44 | 18:00 | Mymensingh | 161 | 18:00 | Shahjibazar | 81 | 20:00
37 | Charsaidpur | 20 | 00:00 | Kallyanpur | 68 | 18:00 | Naogaon | 96 | 18:00 | Shahmirpur | 43.2 | 18:00
38 | Chauddagram | 38 | 18:00 | Kalurghat | 46 | 12:00 | Narail | 38 | 18:00 | Shariatpur | 56 | 20:00
| Sub Divisional Engineer |  |  |  | Executive Engineer |  |  |  | Superintendent Engineer
| Network Operation Division |  |  |  | Network Operation Division |  |  |  | Load Despatch Circle
| (1) Honbl. State Minister |  |  |  | (8) Executive Director (O & M) PGCB. |  |  |  | (18) C.E. Transmission (1 & 2) PGCB.
| Ministry of Power,Energy & Mineral |  |  |  | (9) Member,Generation,PDB. |  |  |  | (19) S.E. System Protection,PGCB.
| Resources, GOB. |  |  |  | (10) Member,Distribution,PDB. |  |  |  | (20) Director,Public Relation,PDB.
| (2) Secy (Power Divn.)Ministry of |  |  |  | (11) Member,Transmission & |  |  |  | (21) Director Program, PDB.
| Power,Energy & Mineral Resources. |  |  |  | System Operation,PDB. |  |  |  | (22) S.E. Consumer Affairs,PDB.
| (3) Director General,Power cell |  |  |  | (12) Member,P&D,PDB. |  |  |  | (23) Director,Project Planning,PDB.
| (4) Chairman,BERC |  |  |  | (13) C.E (P & D), PGCB. |  |  |  | (24) Director,System Planning,PDB.
| (5) Chairman, BPDB. |  |  |  | (14) G.M. Commercial Operation |  |  |  | (25) Executive Eng.IMD.
| (6) Managing Director, PGCB. |  |  |  | (15) C.E. Generation,PDB. |  |  |  | (26) Executive Eng. EMD.
| (7) Member(Power & Industry) |  |  |  | (16) C.E, (P & D),PDB. |  |  |  | (27) NLDC
| Planning Commission. |  |  |  | (17) C.E. System Operation,PGCB

## Voltage
e
MAXIMUM & MINIMUM VOLTAGES OF DIFFERENT GRID SUB-STATIONS:
| Date: | 2023-12-04 | [7 empty] | QF-LDC-10
| Sub-Station | Max Voltage | Hour | Min | Hour | Sub-Station | Maxm | Hour | Min | Hour
|  |  |  | Voltage |  |  | Voltage |  | Voltage
| 400 KV | KV | Hour | KV | Hour | 400 KV | KV | Hour | KV | Hour
14 | Aminbazar | 401 | 04:00 | 382 | 12:00 | Aminbazar | 409 | 04:00 | 393 | 12:00
| Ashuganj | N/A | N/A | N/A | N/A | Ashuganj | N/A | N/A | N/A | N/A
| Bhulta | 414 | 06:00 | 397 | 12:00 | Bhulta | N/A | N/A | N/A | N/A
| Bibiana | 409 | 19:30 | 401 | 02:00 | Bibiana | 418 | 04:00 | 408 | 12:00
| BIPTC | 411 | 18:30 | 20 | 17:00 | BIPTC | 415 | 05:00 | 398 | 08:00
| Bogura | N/A | N/A | N/A | N/A | Bogura | 413 | 06:00 | 396 | 12:00
| 230 KV | KV |  | KV |  | 230 KV | KV |  | KV
| Agargaon | 236 | 04:00 | 223 | 12:00 | Hasnabad | 235 | 18:30 | 225 | 12:00
| AKSML | 227 | 19:00 | 222 | 01:00 | Hathazari | 229 | 17:00 | 220 | 10:00
| Aminbazar | 237 | 18:00 | 227 | 10:00 | Ishurdi | 236 | 03:00 | 223 | 12:00
| Ashuganj | 234 | 01:00 | 224 | 12:00 | Jhenaidah | 236 | 04:00 | 222 | 12:00
| Ashuganj-400 | N/A | N/A | N/A | N/A | Kaliakoir | N/A | N/A | N/A | N/A
| Baghabari | 230 | 03:00 | 220 | 11:00 | Keranigonj | 235 | 04:00 | 223 | 12:00
| Barapukuria | 227 | 05:00 | 215 | 08:00 | Khulna(S) | 242 | 02:00 | 230 | 12:00
| Barapukuria-230 | N/A | N/A | N/A | N/A | Madunaghat_I | N/A | N/A | N/A | N/A
| Barishal | 244 | 06:00 | 237 | 12:00 | Maniknagar | 236 | 04:00 | 227 | 12:00
| Bheramara | 236 | 04:00 | 222 | 12:00 | Meghnaghat | 242 | 00:00 | 235 | 11:00
| Bhulta | 239 | 04:00 | 227 | 12:00 | Mirsorai | 227 | 19:30 | 222 | 00:00
| Bibiana | 235 | 19:00 | 228 | 03:00 | Rajshahi | 235 | 04:00 | 220 | 12:00
| BIPTC | 236 | 04:00 | 222 | 08:00 | Rampal | 240 | 06:00 | 227 | 12:00
| Bogura | 232 | 05:00 | 222 | 08:00 | Rampur | N/A | N/A | N/A | N/A
| Borhanuddin | 244 | 01:00 | 240 | 12:00 | Rampura | 237 | 04:00 | 225 | 12:00
| BSRM | 232 | 18:00 | 222 | 08:00 | Shikalbaha | 229 | 18:30 | 216 | 12:00
| Cumilla(N) | 236 | 18:30 | 225 | 12:00 | Shyampur | 237 | 04:00 | 225 | 12:00
| Fenchuganj | 236 | 05:00 | 231 | 12:00 | Siddhirganj | 239 | 04:00 | 227 | 12:00
| Ghorashal | 238 | 18:00 | 235 | 00:00 | Sirajgonj | 239 | 06:00 | 227 | 15:00
| Ghorashal-230 | N/A | N/A | N/A | N/A | Sreepur | 235 | 04:00 | 223 | 12:00
| GPH | 229 | 18:00 | 219 | 11:00 | Tongi | 232 | 18:00 | 223 | 11:00
| Haripur | 236 | 04:00 | 226 | 12:00
| 132 kV | KV |  | KV |  | Tongi
| Aftabnagar | 134 | 04:00 | 124 | 12:00 | Lalbag | 136 | 03:00 | 126 | 12:00
| Agargaon | 139 | 04:00 | 130 | 12:00 | Lalmonirhat | 133 | 04:00 | 122 | 08:00
| Agrabad | 133 | 18:00 | 126 | 12:00 | Madanganj | 136 | 18:30 | 128 | 11:00
| AKS | 130 | 06:00 | 125 | 11:00 | Madaripur | 136 | 04:00 | 132 | 13:00
| Aminbazar | 139 | 01:00 | 131 | 11:00 | Madartek | 134 | 06:00 | 124 | 12:00
| Amnura | 136 | 02:00 | 129 | 12:00 | Madunaghat | 135 | 19:00 | 128 | 11:00
| Ashuganj | 140 | 03:00 | 133 | 12:00 | Magura | 139 | 06:00 | 127 | 12:00
| Bagerhat | 132 | 02:00 | 125 | 12:00 | Mahasthangarh | 137 | 18:30 | 126 | 08:00
| Bakulia | 136 | 18:30 | 127 | 12:00 | Manikganj | 133 | 04:00 | 125 | 12:00
| Banani | 138 | 02:00 | 128 | 11:00 | Maniknagar | 136 | 06:00 | 127 | 12:00
| Bangabhaban | 134 | 01:00 | 128 | 11:00 | Matarbari | 126 | 09:00 | 120 | 21:00
| Barapukuria | 137 | 05:00 | 127 | 08:00 | Matuail | 134.8 | 18:30 | 127.5 | 12:00
| Barguna | 136 | 04:00 | 133 | 12:00 | Millgate | 138 | 02:00 | 127 | 11:00
| Barishal | 139 | 04:00 | 131 | 00:00 | Mirpur | 138 | 05:00 | 129 | 12:00
| Barishal-230 | 139 | 06:00 | 135 | 12:00 | Mirzapur | 133 | 03:00 | 125 | 07:00
| Baroaulia | 135 | 18:30 | 127 | 11:00 | Mithapukur | 137 | 18:30 | 125 | 08:00
| Baroirhat | 135 | 19:00 | 126 | 11:00 | MI_Cement | 137 | 18:30 | 127.6 | 12:00
| Bashundhara | 139 | 04:00 | 125 | 12:00 | Modern | 135 | 18:30 | 128 | 11:00
| BashundharaCement | 136 | 18:30 | 128 | 11:00 | Mogbazar | 135 | 04:00 | 35 | 05:00
| Beanibazar | 132 | 05:00 | 128 | 14:00 | Mongla | 133 | 04:00 | 125 | 12:00
| Benapole | 137 | 06:00 | 125 | 12:00 | Motijheel | 135 | 05:00 | 127 | 12:00
| Bhaluka | 133 | 06:00 | 125 | 12:00 | Munshiganj | 136 | 18:00 | 127 | 12:00
| Bhandaria | 136 | 08:00 | 130 | 20:00 | Mymensingh | 136 | 09:00 | 121 | 07:00
| Bhangura | 142 | 04:00 | 134 | 08:00 | Naogaon | 135 | 05:00 | 123 | 08:00
| Bheramara | 137 | 03:00 | 129 | 11:00 | Narail | 138 | 04:00 | 128 | 12:00
| Bheramara(GK) | 137 | 05:00 | 129 | 12:00 | Narinda | 0 | 00:00 | N/A | N/A
| Bhulta | 125 | 18:00 | 119 | 12:00 | Narshingdi | 130 | 06:00 | 120 | 12:00
| Bog-Sherpur | 139 | 03:00 | 129 | 08:00 | Natore | 137 | 03:00 | 128 | 12:00
| Bogura | 137 | 02:00 | 129 | 08:00 | Nawabganj | 136 | 04:00 | 127 | 12:00
| Bogura-230 | 138 | 19:00 | 129 | 08:00 | Netrakona | 135 | 09:00 | 125 | 18:00
| Brahmanbaria | 131 | 08:00 | 126 | 12:00 | New | 138 | 06:00 | 129 | 10:00
| Cantonment | 139 | 04:00 | 130 | 12:00 | Niamatpur | 134 | 03:00 | 121 | 08:00
| Chandpur | 139 | 18:00 | 125 | 01:00 | Noapara | 136 | 06:00 | 127 | 12:00
| Chandraghona | 136 | 18:30 | 129 | 11:00 | Pabna | 138 | 03:00 | 130 | 12:00
| Chapai | 136 | 05:00 | 130 | 11:00 | Palashbari | 134 | 18:30 | 123 | 08:00
| Charsaidpur | 136 | 18:30 | 128 | 12:00 | Panchagarh | 136 | 19:00 | 118 | 08:00
| Chauddagram | 137 | 18:00 | 127 | 11:00 | Patuakhali | 136 | 04:00 | 133 | 07:00
| Chhatak | 132 | 06:00 | 127 | 12:00 | Payra | 137 | 03:00 | 134 | 12:00
| Chowmuhani | 136 | 18:00 | 125 | 00:00 | PHP | 136 | 18:30 | 125 | 12:00
| Chuadanga | 138 | 06:00 | 125 | 13:00 | Postogola | 137 | 04:00 | 129 | 12:00
| Coxsbazar | 126 | 09:00 | 120 | 20:00 | Purbachal | 139 | 03:00 | 125 | 12:00
| Cumilla(N) | 139 | 18:30 | 130 | 12:00 | Purbasadipur | 134 | 19:00 | 119 | 08:00
| Cumilla(S) | 139 | 18:30 | 127 | 17:00 | Rahanpur | 138 | 02:00 | 132 | 08:00
| Daudkandi | 133 | 06:00 | 127 | 12:00 | Rahim | 135 | 05:00 | 129 | 11:00
| Dhaka | 132 | 02:00 | 125 | 12:00 | Rajbari | 135 | 04:00 | 126 | 12:00
| Dhamrai | 133 | 04:00 | 123 | 12:00 | Rajendrapur | 133 | 19:00 | 125 | 08:00
| Dhanmondi | 135 | 05:00 | 128 | 12:00 | Rajshahi | 137 | 06:00 | 128 | 12:00
| Dohazari | 131 | 06:00 | 126 | 12:00 | Rajshahi-230 | 137 | 04:00 | 128 | 12:00
| Faridpur | 133 | 01:00 | 127 | 12:00 | Ramganj | 136 | 18:00 | 125 | 00:00
| Fatullah | 137 | 06:00 | 129 | 12:00 | Rampur | 135 | 18:30 | 128 | 12:00
| Fenchuganj | 136 | 06:00 | 132 | 11:00 | Rampura | 134 | 02:00 | 126 | 12:00
| Feni | 135 | 18:30 | 126 | 12:00 | Rangamati | 135 | 18:30 | 128 | 12:00
| Ghorashal | 141 | 06:00 | 135 | 12:00 | Rangpur | 134 | 18:30 | 124 | 08:00
| Goalpara | 136 | 04:00 | 124 | 11:00 | Ruppur | 141 | 06:00 | 131 | 12:00
| Gollamari | 136 | 06:00 | 128 | 12:00 | Saidpur | 135 | 19:00 | 121 | 09:00
| Gopalganj | 134 | 06:00 | 127 | 12:00 | Satkhira | 134 | 05:00 | 125 | 12:00
| Gopalganj-400 | 134 | 02:00 | 128 | 12:00 | Satmasjid | 138 | 03:00 | 129 | 12:00
| Gulshan | 134 | 06:00 | 126 | 12:00 | Savar | 138 | 19:00 | 128 | 12:00
| Halishahar | 134 | 18:30 | 126 | 12:00 | SevenRings | 142 | 04:00 | 14 | 06:00
| Haripur | 135 | 04:00 | 129 | 11:00 | ShahCement | 136 | 18:30 | 128 | 12:00
| HaripurSBU | 135 | 05:00 | 129 | 11:00 | Shahjadpur | 144 | 01:00 | 138 | 08:00
| Hasnabad | 138 | 18:00 | 130 | 11:00 | Shahjibazar | 132 | 06:00 | 127 | 12:00
| Hathazari | 135 | 17:00 | 130 | 07:00 | Shahmirpur | 134 | 18:00 | 128 | 11:00
| Ishurdi | 140 | 04:00 | 132 | 08:00 | Shariatpur | 136 | 04:00 | 130 | 12:00
| Jaldhaka | 134 | 18:30 | 119 | 08:00 | Sherpur | 131 | 09:00 | 114 | 07:00
| Jamalpur | 134 | 09:00 | 118 | 07:00 | Shikalbaha | 123 | 03:00 | 117 | 12:00
| Jashore | 136 | 05:00 | 125 | 12:00 | Shikalbaha-230 | 136 | 18:30 | 129 | 12:00
| Jhenaidah | 139 | 05:00 | 129 | 12:00 | Shitalakhya | 138 | 02:00 | 127.6 | 12:00
| Jhenaidah-230 | 139 | 03:00 | 130 | 12:00 | Sholosohor | 133 | 18:00 | 127 | 11:00
| Joydebpur | 140 | 19:00 | 130 | 12:00 | Shyampur | 136 | 06:00 | 128 | 12:00
| Joypurhat | 133 | 04:00 | 122 | 08:00 | Shyampur-230 | 136 | 03:00 | 129 | 12:00
| Juldah | 133 | 05:00 | 128 | 12:00 | Siddhirganj | 135 | 06:00 | 128 | 12:00
| Kabirpur | 136 | 03:00 | 126 | 08:00 | Sirajganj | 138 | 00:00 | 130 | 16:00
| Kachua | 139 | 18:00 | 127 | 01:00 | Sonargaon | 134 | 14:00 | 130 | 00:00
| Kaliakoir | N/A | N/A | N/A | N/A | Sreemongol | 132 | 02:00 | 128 | 21:00
| Kallyanpur | 135 | 02:00 | 130 | 12:00 | Sreepur | 134 | 03:00 | 126 | 12:00
| Kalurghat | 135 | 19:00 | 128 | 11:00 | Srinagar | 137 | 06:00 | 14 | 19:00
| Kamrangirchar | 135 | 18:30 | 127 | 12:00 | SSM | 140 | 18:30 | 130 | 12:00
| Kaptai | N/A | N/A | N/A | N/A | Sunamganj | 131 | 06:00 | 126 | 17:00
| Kazla | 135 | 03:00 | 128 | 12:00 | Sylhet | 131 | 01:00 | 129 | 15:00
| Keranigonj | 137 | 06:00 | 127 | 12:00 | Sylhet-132 | 131 | 03:00 | 129 | 12:00
| Khagrachori | 134 | 19:30 | 127 | 12:00 | Tangail | 132 | 05:00 | 125 | 07:00
| Khulna | 134 | 05:00 | 126 | 12:00 | Thakurgaon | 137 | 19:00 | 117 | 08:00
| Khulna(S) | 135 | 02:00 | 128 | 12:00 | TK | 136 | 19:00 | 128 | 12:00
| Khulshi | 132 | 18:00 | 126 | 11:00 | Tongi | 139 | 04:00 | 130 | 11:00
| Kishoreganj | 136 | 05:00 | 127 | 12:00 | Ullon | 133 | 05:00 | 124 | 12:00
| Kodda | 138 | 18:00 | 124 | 07:00 | Uttara | 138 | 04:00 | 130 | 12:00
| KSRM | 136 | 18:30 | 127 | 12:00 | UttaraNew | 138 | 02:00 | 129 | 12:00
| Kulaura | 133 | 02:00 | 131 | 12:00 | Zigatola | 136 | 04:00 | 127 | 12:00
| Kurigram | 137 | 18:30 | 122 | 08:00
| Kushtia | 137 | 02:00 | 128 | 12:00

## L-Curve
Date | 2023-12-04
.
TIME | E-W INT.(Export) | EAST GRID | WEST GRID | TOTAL |  |  | DAILY LOAD CURVE
0:00 | 288 | 5330 | 3425 | 8755 |  |  |  | QF-LDC-11
0:30 | 334 | 5053.5 | 3423 | 8476.5 | Date: | 2023-12-04
1:00 | 380 | 4777 | 3421 | 8198
1:30 | 370 | 4775 | 3261.5 | 8036.5
2:00 | 360 | 4773 | 3102 | 7875
2:30 | 355 | 4763.5 | 2986 | 7749.5 | [5 empty] | Gen. at Eve. Peak | 10921 | 10921 MW (19:00 )
3:00 | 350 | 4754 | 2870 | 7624 | [6 empty] | 19:00
3:30 | 315 | 4726.5 | 2797.5 | 7524 | [5 empty] | Gen. at Day Peak | 9415 | 9415 MW (12:00 )
4:00 | 280 | 4699 | 2725 | 7424 | [6 empty] | 12:00
4:30 | 290 | 4596.5 | 2727.5 | 7324 | [5 empty] | Highest Generation | 10921
5:00 | 300 | 4494 | 2730 | 7224 | [6 empty] | 19:00
5:30 | 305 | 4634.5 | 2814.5 | 7449
6:00 | 310 | 4775 | 2899 | 7674
6:30 | 240 | 4765.5 | 3015 | 7780.5
7:00 | 170 | 4756 | 3131 | 7887
7:30 | 155 | 4923 | 3308.5 | 8231.5
8:00 | 140 | 5090 | 3486 | 8576
8:30 | 255.5 | 5083 | 3593.5 | 8676.5
9:00 | 371 | 5076 | 3701 | 8777
9:30 | 453 | 5027 | 3704 | 8731
10:00 | 535 | 4978 | 3707 | 8685
10:30 | 556 | 5098.5 | 3744.5 | 8843
11:00 | 577 | 5219 | 3782 | 9001
11:30 | 545 | 5330 | 3878 | 9208
12:00 | 513 | 5441 | 3974 | 9415
12:30 | 443.5 | 5555.5 | 3975 | 9530.5
13:00 | 374 | 5670 | 3976 | 9646
13:30 | 409 | 5602.5 | 3919 | 9521.5
14:00 | 444 | 5535 | 3862 | 9397
14:30 | 458 | 5536.5 | 3813 | 9349.5
15:00 | 472 | 5538 | 3764 | 9302
15:30 | 466 | 5507.5 | 3716.5 | 9224
16:00 | 460 | 5477 | 3669 | 9146
16:30 | 411 | 5616.5 | 3718.5 | 9335
17:00 | 362 | 5756 | 3768 | 9524
17:30 | 326 | 6170 | 3973 | 10143
18:00 | 290 | 6584 | 4178 | 10762
18:30 | 250 | 6776 | 4065.5 | 10841.5
19:00 | 210 | 6968 | 3953 | 10921
19:30 | 200 | 6538 | 4006 | 10544
20:00 | 170 | 6204 | 4108 | 10312 |  |  |  | Executive Engineer
20:30 | 182 | 6125.5 | 4058.5 | 10184 |  |  |  | Network Operation Division
21:00 | 194 | 6047 | 4009 | 10056
21:30 | 202 | 5916 | 3942.5 | 9858.5
22:00 | 210 | 5785 | 3876 | 9661 |  |  |  |  | Page 6 of 7
22:30 | 220 | 5697.5 | 3731 | 9428.5
23:00 | 230 | 5610 | 3586 | 9196
23:30 | 259 | 5470 | 3505.5 | 8975.5
24:00 | 288 | 5330 | 3425 | 8755
10921 MW (19:00 )
9415 MW (12:00 )

## En-Curve
DAILY ENERGY CURVE
Date | 2023-12-04 |  | Energy |  | 218430980
[14 empty] | Date: | 2023-12-04 | [5 empty] | QF-LDC-12
TIME | GAS | HVDC | P.GEN(GAS). | P.GEN(HSD) | P.GEN(HFO). | COAL | HYDRO | G.GEN(HSD) | G.GEN(HFO) | TRIPURA | SOLAR | WIND | SHORTAGE
0:00 | 3064 | 443 | 1409 | 0 | 184 | 3453 | 86 | 0 | 0 | 116 | 0 | 0 | 0
0:30 | 2980 | 443 | 1463 | 0 | 92 | 3302 | 86 | 0 | 0 | 109 | 0 | 1.5 | 0 |  |  | Date: | 43802
1:00 | 2896 | 443 | 1517 | 0 | 0 | 3151 | 86 | 0 | 0 | 102 | 0 | 3 | 0
1:30 | 2898.5 | 442.5 | 1518.5 | 0 | 0 | 2990.5 | 86 | 0 | 0 | 98 | 0 | 2.5 | 0 | [8 empty] | Total Energy | 218.431 | 218.431 | Total Energy Gen 218.431 MKWHr Energy Not Served 0.000 MKWHr Energy Requirement 218.431 MKWHr
2:00 | 2901 | 442 | 1520 | 0 | 0 | 2830 | 86 | 0 | 0 | 94 | 0 | 2 | 0 | [8 empty] | Energy not Served | 0 | 0
2:30 | 2914.5 | 442.5 | 1525 | 0 | 0 | 2684 | 86 | 0 | 0 | 94 | 0 | 3.5 | 0 | [8 empty] | Energy Requirement | 218.431 | 218.431
3:00 | 2928 | 443 | 1530 | 0 | 0 | 2538 | 86 | 0 | 0 | 94 | 0 | 5 | 0
3:30 | 2940 | 442.5 | 1472.5 | 0 | 0 | 2485.5 | 86 | 0 | 0 | 94 | 0 | 3.5 | 0
4:00 | 2952 | 442 | 1415 | 0 | 0 | 2433 | 86 | 0 | 0 | 94 | 0 | 2 | 0
4:30 | 2946 | 442.5 | 1319.5 | 0 | 0 | 2434.5 | 86 | 0 | 0 | 94 | 0 | 1.5 | 0
5:00 | 2940 | 443 | 1224 | 0 | 0 | 2436 | 86 | 0 | 0 | 94 | 0 | 1 | 0
5:30 | 2952.5 | 442.5 | 1386.5 | 0 | 0 | 2485.5 | 86 | 0 | 0 | 95 | 0 | 1 | 0
6:00 | 2965 | 442 | 1549 | 0 | 0 | 2535 | 86 | 0 | 0 | 96 | 0 | 1 | 0
6:30 | 2959.5 | 442.5 | 1506.5 | 0 | 0 | 2684 | 86 | 0 | 0 | 94 | 7.5 | 0.5 | 0 | [7 empty] | Coal
7:00 | 2954 | 443 | 1464 | 0 | 0 | 2833 | 86 | 0 | 0 | 92 | 15 | 0 | 0
7:30 | 2988 | 442.5 | 1453 | 0 | 50.5 | 3058.5 | 86 | 0 | 8 | 93 | 52 | 0 | 0 | [6 empty] | Oil
8:00 | 3022 | 442 | 1442 | 0 | 101 | 3284 | 86 | 0 | 16 | 94 | 89 | 0 | 0
8:30 | 2988.5 | 442.5 | 1490 | 0 | 124 | 3298 | 86 | 0 | 16 | 93 | 138.5 | 0 | 0
9:00 | 2955 | 443 | 1538 | 0 | 147 | 3312 | 86 | 0 | 16 | 92 | 188 | 0 | 0
9:30 | 2904 | 443 | 1426.5 | 0 | 220.5 | 3300.5 | 86 | 0 | 16 | 95 | 239.5 | 0 | 0
10:00 | 2853 | 443 | 1315 | 0 | 294 | 3289 | 86 | 0 | 16 | 98 | 291 | 0 | 0
10:30 | 2893.5 | 444.5 | 1369.5 | 0 | 324 | 3282 | 86 | 0 | 32 | 106 | 305.5 | 0 | 0
11:00 | 2934 | 446 | 1424 | 0 | 354 | 3275 | 86 | 0 | 48 | 114 | 320 | 0 | 0
11:30 | 2972.5 | 445 | 1486 | 0 | 387.5 | 3341.5 | 86 | 0 | 48 | 117 | 324.5 | 0 | 0
12:00 | 3011 | 444 | 1548 | 0 | 421 | 3408 | 86 | 0 | 48 | 120 | 329 | 0 | 0
12:30 | 2983 | 444 | 1523.5 | 0 | 587 | 3420.5 | 86 | 0 | 48 | 119 | 319.5 | 0 | 0
13:00 | 2955 | 444 | 1499 | 0 | 753 | 3433 | 86 | 0 | 48 | 118 | 310 | 0 | 0
13:30 | 2955 | 444 | 1499 | 0 | 753 | 3433 | 86 | 0 | 48 | 118 | 310 | 0 | 0
14:00 | 2955 | 444 | 1499 | 0 | 753 | 3433 | 86 | 0 | 48 | 118 | 310 | 0 | 0
14:30 | 2917 | 443.5 | 1466 | 0 | 853 | 3300.5 | 86 | 0 | 48 | 119 | 241 | 0 | 0
15:00 | 2879 | 443 | 1433 | 0 | 953 | 3168 | 86 | 0 | 48 | 120 | 172 | 0 | 0
15:30 | 2869.5 | 443.5 | 1431.5 | 0 | 935.5 | 3169 | 86 | 0 | 48 | 120 | 121 | 0 | 0
16:00 | 2860 | 444 | 1430 | 0 | 918 | 3170 | 86 | 0 | 48 | 120 | 70 | 0 | 0
16:30 | 2864 | 444 | 1426.5 | 0 | 1096.5 | 3208 | 86 | 0 | 50.5 | 122 | 37 | 0.5 | 0
17:00 | 2868 | 444 | 1423 | 0 | 1275 | 3246 | 86 | 0 | 53 | 124 | 4 | 1 | 0
17:30 | 2988 | 445.5 | 1437 | 0 | 1615.5 | 3356.5 | 86 | 0 | 83 | 128 | 2 | 1.5 | 0
18:00 | 3108 | 447 | 1451 | 0 | 1956 | 3467 | 86 | 0 | 113 | 132 | 0 | 2 | 0
18:30 | 3081 | 328.5 | 1436 | 0 | 2030 | 3630 | 86 | 0 | 118 | 130 | 0 | 2 | 0
19:00 | 3054 | 210 | 1421 | 0 | 2104 | 3793 | 86 | 0 | 123 | 128 | 0 | 2 | 0
19:30 | 3002 | 283 | 1396 | 0 | 1826 | 3787 | 86 | 0 | 41 | 122 | 0 | 1 | 0
20:00 | 3025 | 443 | 1399 | 0 | 1442 | 3795 | 86 | 0 | 0 | 120 | 0 | 2 | 0
20:30 | 3087 | 443 | 1418 | 0 | 1236.5 | 3791 | 86 | 0 | 0 | 120 | 0 | 2.5 | 0
21:00 | 3149 | 443 | 1437 | 0 | 1031 | 3787 | 86 | 0 | 0 | 120 | 0 | 3 | 0
21:30 | 3090 | 443 | 1433 | 0 | 927.5 | 3756.5 | 86 | 0 | 0 | 119 | 0 | 3.5 | 0
22:00 | 3031 | 443 | 1429 | 0 | 824 | 3726 | 86 | 0 | 0 | 118 | 0 | 4 | 0
22:30 | 3040 | 443 | 1417.5 | 0 | 651.5 | 3671.5 | 86 | 0 | 0 | 117 | 0 | 2 | 0
23:00 | 3049 | 443 | 1406 | 0 | 479 | 3617 | 86 | 0 | 0 | 116 | 0 | 0 | 0
23:30 | 3056.5 | 443 | 1407.5 | 0 | 331.5 | 3535 | 86 | 0 | 0 | 116 | 0 | 0 | 0 |  |  | Max Temp. in Dhaka |  | 30.3°C
24:00 | 3064 | 443 | 1409 | 0 | 184 | 3453 | 86 | 0 | 0 | 116 | 0 | 0 | 0
Executive Engineer
Network Operation Division
Page 5 of 7
GAS
Oil
HVDC
COAL
HYDRO
SOLAR
Total Energy Gen 218.431 MKWHr Energy Not Served 0.000 MKWHr Energy Requirement 218.431 MKWHr
Note on W13: Author:

## Generation
g | 2023-12-04
Si No | Unit | 1:00 | 2:00 | 3:00 | 4:00 | 5:00 | 6:00 | 7:00 | 8:00 | 9:00 | 10:00 | 11:00 | 12:00 | 13:00 | 14:00 | 15:00 | 16:00 | 17:00 | 18:00 | 18:30 | 19:00 | 19:30 | 20:00 | 21:00 | 22:00 | 23:00 | 24:00 | KWH
1 | Karnaphuli Hydro PP Unit-1, 2 & 3 | 46 | 46 | 46 | 46 | 46 | 46 | 46 | 46 | 46 | 46 | 46 | 46 | 46 | 46 | 46 | 46 | 46 | 46 |  | 46 | 46 | 46 | 46 | 46 | 46 | 46 | 1099560
2 | Karnaphuli Hydro PP Unit-4 & 5 | 40 | 40 | 40 | 40 | 40 | 40 | 40 | 40 | 40 | 40 | 40 | 40 | 40 | 40 | 40 | 40 | 40 | 40 |  | 40 | 40 | 40 | 40 | 40 | 40 | 40 | 968000
3 | Chattogram TPP-1
4 | Chattogram TPP-2
5 | Raozan 25 MW PP | [16 empty] | 3 | 14 |  | 17 | 17 |  |  |  |  | 0 | 50403
| Teknaf 20MW PP (Solartech) | [6 empty] | 0 | 2 | 7 | 13 | 5 | 6 | 9 | 13 | 11 | 5 | 0 | [9 empty] | 64800
6 | Sikalbaha 225MW CCPP (Gas) | 192 | 192 | 192 | 192 | 192 | 194 | 192 | 191 | 193 | 191 | 191 | 193 | 191 | 191 | 191 | 191 | 191 | 191 |  | 191 | 193 | 191 | 191 | 193 | 192 | 191 | 4596447
7 | Sikalbaha 225MW CCPP(Oil)
8
9 | Sikalbaha 150MW GTPP
10 | Sikalbaha 150MW GTPP(Oil)
| Dohazari -Kalaish 100 MW Peaking | [25 empty] | 0 | 0
12 | Hathazari 100 MW peaking PP | [16 empty] | 5 | 65 |  | 75 | 25 | [5 empty] | 118080
| Sikalbaha 105 MW PP (Baraka Sikalbaha) | [10 empty] | 7 | 17 | 17 | 17 | 17 | 17 | 17 | 17 |  | 17 | 17 | 17 | 17 | 17 | 17 | 0 | 232509
Daudkandi 200 MW PP (B.Trac)
14 | Titas 50 MW Peaking PP
15 | 210 MW Siddhirgonj TPP
16 | Siddhirgonj 2*120 MW GTPP
17 | Siddhirganj 335 MW CCPP | 253 | 256 | 265 | 282 | 288 | 287 | 290 | 290 | 290 | 290 | 290 | 290 | 290 | 290 | 297 | 290 | 283 | 276 |  | 277 | 275 | 275 | 275 | 275 | 277 | 283 | 6741930
18 | Kodda 300 MW PP Unit-2 (Summit) | [11 empty] | 1 | 60 | 90 | 95 | 95 | 95 | 178 |  | 228 | 180 | 60 |  |  |  | 0 | 1028727
19 | Ashuganj 195 MW PP (APSCL-United) | 102 | 102 | 102 | 45 | 8 | 8 | 8 | 8 | 8 | 8 | 8 | 8 | 0 | [12 empty] | 0 | 501818
20 | Ghorasal TPP (Unit-1&2)
21 | Ghorasal Repowered CCPP:Unit-3 (GT
22 | Ghorasal Repowered CCPP Unit-4
23 | Ghorasal TPP Unit-5 | 180 | 180 | 180 | 180 | 180 | 180 | 180 | 180 | 180 | 180 | 180 | 180 | 180 | 180 | 180 | 180 | 180 | 180 |  | 180 | 180 | 180 | 180 | 180 | 180 | 180 | 4347000
24 | Ghorasal 6
25 | Ghorasal 365 MW CCPP Unit-7
26 | SS Power I | 400 | 400 | 350 | 327 | 326 | 370 | 370 | 484 | 480 | 480 | 480 | 480 | 480 | 480 | 482 | 480 | 491 | 490 |  | 490 | 492 | 491 | 490 | 491 | 490 | 490 | 10859999
28 | Ashuganj TPP Unit- 3
29 | Ashuganj TPP Unit- 4
30 | Ashuganj TPP Unit- 5
32 | Ashuganj 50 MW PP | 47 | 47 | 47 | 47 | 47 | 47 | 47 | 47 | 47 | 47 | 47 | 41 | 44 | 46 | 47 | 47 | 47 | 47 |  | 47 | 47 | 47 | 47 | 46 | 46 | 46 | 1104624
33 | Ashuganj 225 MW CCPP
34 | Ashuganj 450 MW CCPP(South) | 0 | 0 | 15 | 70 | 100 | 105 | 105 | 73 | 22 | 90 | 95 | 95 | 62 | 51 | 100 | 80 | 110 | 110 |  | 100 | 100 | 110 | 160 | 120 | 110 | 130 | 2107000
| Ashuganj 450 MW CCPP(North) | 280 | 280 | 280 | 280 | 280 | 280 | 280 | 355 | 370 | 280 | 310 | 315 | 305 | 280 | 295 | 280 | 280 | 300 |  | 300 | 300 | 300 | 300 | 300 | 280 | 280 | 7430500
| Ashuganj 420 MW CCPP(East) | 350 | 350 | 350 | 300 | 250 | 250 | 250 | 250 | 250 | 230 | 230 | 280 | 285 | 295 | 280 | 270 | 270 | 300 |  | 290 | 290 | 290 | 300 | 280 | 280 | 280 | 6973000
35 | Ashuganj 55 MW PP (Precision) | 27 | 27 | 28 | 28 | 28 | 28 | 28 | 28 | 28 | 28 | 27 | 28 | 26 | 27 | 27 | 23 | 24 | 24 |  | 16 | 6 | 6 | 6 | 6 | 6 | 6 | 530400
36 | Chandpur 150 MW CCPP
37 | Tongi 80 MW GTPP
38 | Haripur GTPP
39 | Haripur 412 MW CCPP | 343 | 343 | 346 | 348 | 344 | 343 | 338 | 338 | 341 | 337 | 337 | 337 | 338 | 338 | 337 | 337 | 337 | 337 |  | 333 | 331 | 329 | 331 | 332 | 331 | 330 | 8243000
Meghnaghat Unique power
Summit Meghanghat-2 589 MW(Gas)
40 | Meghnaghat 450 MW CCPP(MPL) | 340 | 340 | 340 | 340 | 300 | 400 | 380 | 380 | 380 | 300 | 350 | 420 | 420 | 420 | 420 | 420 | 400 | 400 |  | 400 | 400 | 400 | 400 | 400 | 400 | 400 | 8429000
41 | Haripur 360 MW CCPP(HPL)
42 | RPCL 210MW CCPP | 86 | 86 | 86 | 86 | 92 | 92 | 72 | 70 | 69 | 33 | 34 | 34 | 34 | 34 | 34 | 33 | 34 | 33 |  | 48 | 50 | 70 | 85 | 85 | 85 | 85 | 1431360
43 | Sutiakhali 50 MW Solar PP | [6 empty] | 2 | 14 | 15 | 33 | 39 | 50 | 36 | 32 | 18 | 8 | 1 | [9 empty] | 232340
44 | Fenchugonj CCPP Phase-1 | 43 | 43 | 43 | 43 | 43 | 43 | 43 | 43 | 43 | 43 | 43 | 43 | 43 | 42 | 42 | 42 | 43 | 43 |  | 43 | 43 | 43 | 43 | 43 | 43 | 43 | 1012000
45 | Fenchugonj CCPP Phase-2 | 28 | 28 | 28 | 28 | 28 | 28 | 28 | 28 | 28 | 28 | 28 | 28 | 28 | 28 | 28 | 27 | 27 | 28 |  | 28 | 28 | 28 | 28 | 28 | 28 | 28 | 698880
46 | Shajibazar 330 MW CCPP
47 | Shahjibazar GTPP Unit- 8 & 9 | [15 empty] | 5 | 20 | 32 |  | 52 | 52 | 52 | 52 | 53 | 53 | 52 | 378240
48 | Shahjibazar 86 MW PP (Shahjibazar) | 40 | 40 | 40 | 40 | 10 | 40 | 40 | 40 | 40 | 40 | 40 | 40 | 40 | 20 | 20 | 20 | 20 | 20 |  | 20 | [5 empty] | 0 | 631680
Shahjibazar 100 MW GTPP
49 | Shahjibazar 50MW PP (EPL)
50 | Sylhet 225 MW CCPP | 129 | 130 | 130 | 130 | 130 | 130 | 130 | 130 | 130 | 130 | 130 | 130 | 130 | 50 | 20 | 26 |  | 68 |  | 70 | 77 | 87 | 95 | 105 | 105 | 105 | 2213110
51 | Sylhet 20 MW GTPP
52 | Sylhet 50 MW PP (EPL)
53 | Sylhet 10MW PP (Desh) | 10 | 10 | 10 | 10 | 10 | 10 | 10 | 10 | 9 | 9 | 9 | 10 | 10 | 10 | 10 | 10 | 10 | 10 |  | 10 | 10 | 10 | 10 | 10 | 10 | 10 | 247320
54 | Hobiganj 11 MW PP Cofidence-E | 8 | 8 | 8 | 8 | 8 | 8 | 8 | 8 | 8 | 8 | 5 | 5 | 5 | 5 | 5 | 5 | 5 | 5 |  | 5 | 5 | 5 | 5 | 5 | 5 | 5 | 140720
55 | Fenchugonj 51 MW PP (Barakatullah) | 10 | 10 | 10 | 10 | 10 | 22 | 25 | 25 | 25 | 28 | 27 | 27 | 27 | 27 | 25 | 25 | 25 | 40 |  | 40 | 40 | 40 | 40 | 40 | 40 | 40 | 636000
56 | Shahjahanulla 25 MW PP | 16 | 16 | 16 | 16 | 16 | 16 | 16 | 16 | 16 | 16 | 16 | 16 | 16 | 16 | 16 | 16 | 16 | 8 |  | 8 | 8 | 8 | 16 | 16 | 16 | 8 | 366672
57 | Bibiana-II 341 MW CCPP (Summit) | 290 | 285 | 285 | 290 | 300 | 305 | 280 | 300 | 310 | 270 | 290 | 290 | 315 | 280 | 300 | 315 | 310 | 315 |  | 295 | 285 | 280 | 310 | 290 | 290 | 285 | 7234500
| Bibiyana South 400 MW | 370 | 370 | 370 | 370 | 380 | 400 | 400 | 400 | 400 | 370 | 370 | 392 | 392 | 398 | 392 | 391 | 400 | 400 |  | 391 | 385 | 385 | 385 | 385 | 400 | 400 | 9278700
58 | Nababganj 55 MW PP (Southern power ) | [15 empty] | 17 | 35 | 35 |  | 35 | 35 | 17 |  |  |  | 0 | 138333
59 | Tangail Palli Power Gen 22 MW | [9 empty] | 0 | 1 | 6 | 6 | 6 | 6 | 6 | 6 | 6 |  | 6 | 6 | 6 |  |  |  | 0 | 57600
60 | Barabkunda 22 MW PP (Regent) | 12 | 12 | 10 | 10 | 10 | 10 | 10 | 10 | 10 | 10 | 10 | 12 | 12 | 12 | 12 | 12 | 12 | 12 |  | 12 | 12 | 12 | 12 | 12 | 12 | 12 | 258816
61 | Narshingdi 22 MW PP (Doreen) | 13 | 13 | 13 | 13 | 13 | 13 | 13 | 13 | 13 | [8 empty] | 13 |  | 10 | 10 | 10 | 10 | 10 | 10 | 10 | 185400
62 | Tangail 22 MW PP (Doreen)
63 | Impoprt (Tripura) | 102 | 94 | 94 | 94 | 94 | 96 | 92 | 94 | 92 | 98 | 114 | 120 | 118 | 120 | 120 | 120 | 124 | 132 |  | 128 | 122 | 120 | 120 | 118 | 116 | 116 | 2609280
64 | Malancha, Ctg. EPZ (United) | 25 | 30 | 30 | 30 | 30 | 30 | 30 | 9 | 5 | 0 | 0 | 0 | 0 | 0 | 0 | 0 | 0 | 4 |  | 2 | 2 | 7 | 3 | 10 | 16 | 18 | 362400
65 | Feni 22 MW PP (Doreen) | 18 | 18 | 18 | 18 | 18 | 18 | 18 | 18 | 18 | 18 | 18 | 18 | 18 | 18 | 18 | 18 | 18 | 18 |  | 18 | 18 | 18 | 18 | 18 | 18 | 18 | 437796
66 | Feni 11 MW PP (Doreen) | 8 | 8 | 8 | 8 | 8 | 8 | 8 | 8 | 8 | 8 | 8 | 8 | 8 | 8 | 11 | 11 | 11 | 11 |  | 11 | 11 | 11 | 11 | 11 | 11 | 11 | 203040
67 | Jangalia 33 MW PP (Summit) | 33 | 33 | 33 | 33 | 33 | 33 | 33 | 33 | 33 | 33 | 33 | 33 |  |  |  | 16 | 16 | 25 |  | 30 | 33 | 33 | 33 | 33 | 33 | 33 | 680900
68 | Cumilla 25 MW PP (Summit) | 10 | 10 | 10 | 10 | 10 | 10 | 10 | 0 | 0 | 3 | 3 | 3 | 3 | 3 | 3 | 4 | 10 | 10 |  | 10 | 10 | 10 | 10 | 10 | 10 | 10 | 170160
69 | Summit Ashulia | 20 | 20 | 20 | 20 | 20 | 20 | 20 | 20 | 20 | 20 | 20 | 20 | 20 | 20 | 20 | 20 | 20 | 20 |  | 20 | 20 | 20 | 20 | 20 | 20 | 20 | 480000
70 | Summit Madhabdi | 15 | 15 | 15 | 15 | 15 | 15 | 15 | 15 | 15 | 15 | 15 | 15 | 15 | 15 | 15 | 15 | 15 | 15 |  | 15 | 15 | 15 | 15 | 15 | 15 | 15 | 353520
71 | Maona 33 MW PP(Summit) | 25 | 25 | 25 | 25 | 17 | 17 | 17 | 17 | 17 | 25 | 25 | 25 | 25 | 25 | 25 | 25 | 25 | 25 |  | 25 | 25 | 25 | 25 | 25 | 25 | 25 | 575200
72 | Rupganj 33 MW PP(Summit) | 26 | 26 | 28 | 28 | 28 | 28 | 28 | 26 | 26 | 24 | 24 | 24 | 24 | 24 | 24 | 24 | 24 | 24 |  | 24 | 24 | 24 | 24 | 24 | 24 | 24 | 607100
73 | Ghorashal 108 MW PP (Regent) | 74 | 74 | 74 | 74 | 13 | 65 | 73 | 74 | 72 | 72 | 72 | 72 | 71 | 71 | 71 | 72 | 73 | 73 |  | 71 | 73 | 73 | 71 | 71 | 71 | 71 | 1606863
| Feni Lanka Power | [16 empty] | 17 | 52 |  | 39 | 17 |  |  |  |  | 0 | 107160
| Chowmuhani 113 MW | [11 empty] | 7 | 47 | 58 | 59 | 59 | 65 | 95 |  | 98 | 98 | 98 | 97 | 95 | 36 | 0 | 832440
| Manikgonj 162MW PP(MPGL) | [9 empty] | 17 | 17 | 17 | 17 | 17 | 17 | 17 | 35 | 54 |  | 54 | 54 | 54 | 17 | 17 |  | 0 | 362880
77 | Siddhirganj 100 PP(Dutch Bangla) | [11 empty] | 1 | 20 | 40 | 38 | 9 | 13 | 58 |  | 82 | [5 empty] | 0 | 249600
78 | Gazipur 52 MW PP | [7 empty] | 8 | 8 | 8 | 8 | 8 | 8 | 8 | 8 | 8 | 17 | 17 |  | 17 | 17 | 17 | 8 | 0 |  | 0 | 157920
79 | Kodda 150 MW PP | [7 empty] | 16 | 16 | 16 | 48 | 48 | 48 | 48 | 48 | 48 | 48 | 48 |  | 48 | 16 |  |  |  |  | 0 | 468960
80 | Jamalpur 95 MW PP(Powerpac)
81 | Jangalia 52 MW PP (Lakdanavi) | [16 empty] | 7 | 18 |  | 24 | 24 | [5 empty] | 74602
| Gazipur 100 MW PP | [7 empty] | 17 | 35 | 35 | 35 | 35 | 35 | 35 | 35 | 35 | 85 | 105 |  | 105 | 70 | 70 | 50 | 35 | 35 | 0 | 787498
| Kaptai 7 MW Solar PP | [6 empty] | 1 | 1 | 2 | 4 | 3 | 2 | 2 | 1 | 1 | 0 | [10 empty] | 17520
| Jodiac Power | [12 empty] | 7 | 35 | 36 | 36 | 36 | 36 |  | 36 | 36 | 36 | 36 | 22 |  | 0 | 335106
| Karnaphuli Power Ltd. | [10 empty] | 11 | 17 | 17 | 17 | 17 | 17 | 17 | 17 |  | 17 | 17 | 17 | 17 | 17 | 17 | 17 | 248400
82 | Madanganj 102 PP(Summit) | [11 empty] | 3 | 44 | 66 | 66 | 66 | 66 | 66 |  | 60 | 14 | 4 |  |  |  | 0 | 361558
83 | Pagla (DPA )
84 | B.Baria (Aggreko) 85MW
85 | Keraniganj 100 MW PP (Powerpac)
86 | Meghnaghat CCPP ( Summit)
87 | Meghnaghat 100 MW(IEL) | [16 empty] | 3 | 10 | [7 empty] | 0 | 31680
| Meghnaghat 104 MW PP (OPCL) | [12 empty] | 11 | 33 | 33 | 35 | 37 | 64 |  | 72 | 90 | 17 |  |  |  | 0 | 366720
88 | Ghorashal 78.5 MW PP(MAX)
90 | Ashuganj 53MW PP (United)
91 | Juldah 100 MW Unit-1 (Acorn) | [9 empty] | 12 | 12 | 12 | 12 | 12 | 12 | 12 | 12 | 12 |  | 12 | 12 |  |  |  |  | 0 | 108840
92 | Fenchuganj 44 MW (Energyprima) | 10 | 10 | 10 | 10 | 10 | 22 | 25 | 25 | 25 | 25 | 25 | 25 | 25 | 25 | 25 | 25 | 25 | 25 |  | 25 | 25 | 25 | 25 | 25 | 25 | 25 | 541440
93 | Ashuganj 51 MW PP (Midland) | 43 | 43 | 43 | 43 | 10 | 10 | 32 | 51 | 51 | 43 | 43 | 43 | 43 | 43 | 43 | 43 | 43 | 43 |  | 43 | 43 | 43 | 43 | 43 | 43 | 43 | 1003008
94 | Gagnagar 102 MW PP (Digital Power) | [16 empty] | 16 | 50 |  | 32 | 8 |  |  |  |  | 0 | 92304
95 | Patenga 50MW PP (Baraka) | [11 empty] | 4 | 6 | 6 | 6 | 6 | 8 | 19 |  | 20 | 20 | 20 | 20 | 20 | 20 | 2 | 160320
96 | Chattogram 108 MW PP (ECPV) | [25 empty] | 0 | 0
97 | katpotti 52 MW
98 | Bosila 108 MW PP(CLC)
99 | Madanganj-55 MW PP(Summit) | [12 empty] | 25 | 55 | 55 | 40 | 40 | 40 |  | 40 | 40 | 40 | 40 | 15 |  | 0 | 446434
100 | Manikganj 55 MW PP (Northern) | [15 empty] | 17 | 35 | 35 |  | 35 | 35 | 35 |  |  |  | 0 | 137843
101 | Kushiara 163 MW CCPP (KP)
102 | Sarishabari 3 MW Solar Plant | [6 empty] | 0 | 0 | 1 | 1 | 2 | 2 | 2 | 1 | 1 | 0 | [10 empty] | 10000
103 | Kamalaghat 54 MW PP(Banco Energy) | [16 empty] | 17 | 35 |  | 35 | 35 | 17 | 17 | 0 |  | 0 | 129600
104 | Keranigonj 300 MW PP (APR)
105 | Bramhangoan 100 MW PP (Aggreko)
106 | Mymensingh 200 MW PP (United) | [7 empty] | 56 | 56 | 56 | 58 | 58 | 58 | 58 | 58 | 58 | 58 | 76 |  | 76 | 78 | 78 | 78 | 57 | 57 | 0 | 1029600
112 | Aurahati 100MW PP (Aggreko)
114 | Kodda 149 MW PP Unit-1 (Summit) | [8 empty] | 13 | 17 | 17 | 20 | 35 | 35 | 24 | 17 | 24 | 53 |  | 82 | 89 | 89 | 59 | 52 | 27 | 0 | 597456
115 | Juldah 100 MW PP Unit-3 (Acorn) | [25 empty] | 0 | 0
116 | Chandpur 200 MW (Desh energy) | [8 empty] | 2 | 34 | 34 | 34 | 34 | 35 | 34 | 34 | 44 | 102 |  | 145 | 144 | 145 | 144 | 145 | 144 | 145 | 1272960
117 | Ashuganj 150 MW PP (Midland) | [8 empty] | 1 | 12 | 12 | 12 | 28 | 56 | 18 | 12 | 13 | 13 |  | 15 | 15 | 15 | 13 | 13 | 15 | 10 | 277672
118 | Bibiyana-III 400 MW CCPP | 318 | 319 | 319 | 319 | 317 | 317 | 330 | 367 | 332 | 331 | 361 | 363 | 376 | 377 | 385 | 402 | 381 | 401 |  | 368 | 367 | 368 | 402 | 331 | 364 | 367 | 8559000
| Jamalpur 115 MW PP (United) | [7 empty] | 9 | 9 | 9 | 9 | 9 | 9 | 9 | 9 | 9 | 9 | 28 |  | 28 | 28 | 28 | 28 | 9 | 9 | 0 | 222000
| Anwara 300 MW PP (United) | [12 empty] | 49 | 49 | 51 | 52 | 102 | 102 |  | 103 | 103 | 104 | 104 | 104 | 50 | 0 | 895745
| Juldah unit-2 (Acorn) | [25 empty] | 0 | 0
| Anlima Energy Ltd. | [8 empty] | 4 | 17 | 17 | 17 | 17 | 17 | 17 | 17 | 17 | 17 |  | 17 | 17 | 17 | 17 | 17 | 17 | 10 | 269727
| Bhairob 54.5 MW | [8 empty] | 2 |  | 12 | 17 | 17 | 17 | 17 | 17 | 17 | 17 |  | 17 | 17 | 17 |  |  |  | 0 | 197280
| Spectra Solar Plant Ltd. | [6 empty] | 2 | 6 | 8 | 17 | 19 | 32 | 33 | 13 | 20 | 4 | 0 | [9 empty] | 144417
| Chandpur 115(Doreen) | [9 empty] | 1 | 17 | 16 | 17 | 17 | 17 | 17 | 45 | 58 |  | 72 | 72 | 72 | 26 | 17 | 18 | 0 | 432000
| Kanchan Purbachal Power Generation Ltd. | [7 empty] | 11 | 17 | 17 | 17 | 17 | 17 | 17 | 17 | 17 | 17 | 28 |  | 35 | 17 | 17 | 13 | 17 | 17 | 0 | 333000
Mirsharai 150 MW (Oil)
| Mirsharai 150 MW (Gas) | [9 empty] | 17 | 35 | 35 | 35 | 26 | 26 | 17 | 17 | 100 |  | 72 | 17 | 3 |  |  |  | 0 | 368000
| Cox's Bazar Wind | 3 | 2 | 5 | 2 | 1 | 1 | 0 | 0 | 0 | 0 | 0 | 0 | 0 | 0 | 0 | 0 | 1 | 2 |  | 2 | 1 | 2 | 3 | 4 | 0 | 0 | 31200
| Matarbari 2*600 MW (CPGCL) | 392 | 392 | 392 | 391 | 391 | 390 | 391 | 390 | 390 | 395 | 390 | 389 | 387 | 241 | 245 | 247 | 250 | 248 |  | 568 | 564 | 565 | 566 | 567 | 565 | 565 | 9672727
120 | Eastern Zone Total | 4777 | 4773 | 4754 | 4699 | 4494 | 4775 | 4756 | 5090 | 5076 | 4978 | 5219 | 5441 | 5670 | 5535 | 5538 | 5477 | 5756 | 6584 |  | 6968 | 6538 | 6204 | 6047 | 5785 | 5610 | 5330 | 129989344
121
122
123 | Khulna 60MW
124 | Khulna 115 MW PP (KPCL-1 & 3)
| Khulna 115 PP MW (KPCL-2) | [12 empty] | 0 | 16 | 16 | 16 | 26 | 32 |  | 16 | [5 empty] | 0 | 130560
125 | Khulna 330 MW CCPP (GAS)
126 | Khulna 330 MW CCPP (OIL)
127 | Khulna (Aggreeco) 55MW
128 | Faridpur 50 MW Peaking PP
Khulna 225 MW CCPP
Kulna 225 MW CCPP (GAS)
129 | Rupsha 105 MW PP (Orion rupsha) | [17 empty] | 1 |  | 12 | 17 | 17 |  |  |  | 0 | 41280
130 | Mongla Orion 100 MW Solar PP | [6 empty] | 1 | 10 | 30 | 47 | 36 | 54 | 24 | 15 | 14 | 9 | 1 | [9 empty] | 221040
131 | Rampal 1320 MW (BIFPCL) | 378 | 379 | 378 | 380 | 387 | 382 | 378 | 383 | 376 | 370 | 380 | 376 | 377 | 367 | 365 | 379 | 379 | 379 |  | 379 | 378 | 379 | 379 | 379 | 378 | 378 | 9076364
132 | United Payra Power Ltd. | [13 empty] | 12 | 35 | 35 | 35 | 35 |  | 35 | 35 | 35 | 17 | 17 |  | 0 | 274800
133 | Bhola Nutan Biddut BD LTD (GAS) | 180 | 180 | 180 | 180 | 180 | 180 | 180 | 180 | 180 | 180 | 220 | 220 | 220 | 220 | 220 | 220 | 222 | 222 |  | 223 | 224 | 224 | 224 | 224 | 180 | 180 | 5001873
Bhola Nutan Biddut BD LTD (OIL)
| Barisal 110 MW PP (Summit ) | [25 empty] | 0 | 0
Barisal GT PP Unit-1& 2
136 | Barisal 307 MW | 153 | 150 | 150 | 150 | 150 | 150 | 158 | 250 | 250 | 250 | 200 | 180 | 180 | 180 | 180 | 180 | 180 | 180 |  | 180 | 180 | 180 | 180 | 180 | 149 | 140 | 4407300
137 | Bhola 95 MW PP (Aggreko)
| Bhola 225 MW CCPP | 65 | 65 | 65 | 65 | 65 | 65 | 65 | 65 | 65 | 65 | 65 | 65 | 65 | 65 | 65 | 65 | 65 | 65 |  | 65 | 65 | 65 | 65 | 65 | 65 | 65 | 1558000
140 | Bhola 33 MW PP (Venture) | 17 | 17 | 16 | 15 | 15 | 15 | 13 | 12 | 12 | 12 | 13 | 15 | 16 | 16 | 13 | 13 | 16 | 19 |  | 19 | 20 | 20 | 21 | 20 | 19 | 19 | 379400
141 | Noapara 100 MW PP (Bangla Trac)
142 | Noapara 40 MW PP (Khanjahan Ali) | [17 empty] | 8 | [7 empty] | 0 | 7875
143 | Gopalganj 100 MW Peaking PP
144 | Bheramara GTPP Unit-3
145 | Madhumati 100 MW PP
146 | Bheramara HVDC | 443 | 442 | 443 | 442 | 443 | 442 | 443 | 442 | 443 | 443 | 446 | 444 | 444 | 444 | 443 | 444 | 444 | 447 |  | 210 | 283 | 443 | 443 | 443 | 443 | 443 | 10279272
147 | Bheramara 410 MW CCPP
148 | Payra 1320 MW | 900 | 600 | 500 | 500 | 500 | 520 | 670 | 850 | 880 | 870 | 900 | 1050 | 1080 | 1000 | 960 | 950 | 1020 | 1244 |  | 1244 | 1244 | 1244 | 1244 | 1180 | 1100 | 950 | 24248000
149
150 | Barapukuria TPP Unit-1
151 | Barapukuria TPP Unit-2
152 | Barapukuria 275 MW TPP Unit-3 | 170 | 170 | 170 | 170 | 170 | 170 | 170 | 170 | 170 | 170 | 170 | 170 | 170 | 170 | 170 | 170 | 170 | 170 |  | 170 | 170 | 170 | 170 | 170 | 170 | 170 | 4170400
153 | Baghabari 71 MW GTPP
156 | Baghabari 100 MW GTPP
Baghabari 50 MW Peaking PP
| Sirajgonj 6.55 MW Solar | [6 empty] | 0 | 1 | 1 | 2 | 3 | 4 | 3 | 3 | 1 | 0 | 0 | [9 empty] | 19920
157 | Sirajgonj 225MW CCPP Unit-1 (Gas)
158 | Sirajgonj 225MW CCPP Unit-1(Oil)
Sirajgonj 225 MW CCPP Unit-2 (Gas)
Sirajgonj 225 MW CCPP Unit-2 (Oil)
159 | Sirajgonj 225MW CCPP Unit-3 (Gas)
Sirajgonj 225MW CCPP Unit-3 (Oil)
| Sirajgonj 400 MW CCPP Unit-4 | 349 | 352 | 362 | 300 | 300 | 414 | 340 | 300 | 393 | 300 | 300 | 350 | 286 | 274 | 259 | 244 | 255 | 256 |  | 257 | 268 | 271 | 284 | 290 | 306 | 312 | 7416872
160 | Sirajgonj 400MW CCPP Unit-4 (Oil)
161 | Bera 70 MW Peaking PP
162 | Bogra 22 MW PP (GBB)
163 | Bogura 20 MW PP (Energyprima)
164 | Ullapara 11 MW PP (Summit) | 8 | 8 | 8 | 8 | 8 | 8 | 8 | 11 | 11 | 11 | 11 | 11 | 11 | 11 | 11 | 11 | 11 | 11 |  | 11 | 11 | 11 | 11 | 11 | 11 | 8 | 232974
165 | Amnura 50 MW PP(Sinha)
166 | Katakhali 50 MW PP (Northern) | [17 empty] | 16 | [8 empty] | 19216
167 | Katakhali 50 MW Peaking PP
168 | Santahar 50 MW Peaking PP
169 | Natore 52 MW PP (Rajlanka) | [16 empty] | 8 | 17 |  | 45 | 26 |  |  |  |  | 0 | 63173
170 | Chapainawabganj 100 MW Peaking PP
171 | Baghabari 200 MW PP (Paramount)
| Bagura 113 MW PP (Confidence)-2 | [9 empty] | 24 | 35 | 35 | 35 | 35 | 35 | 35 | 40 | 50 |  | 50 | 50 | 50 | 50 | 50 |  | 0 | 606816
172 | Confidence Power Bogura Unit-1 113 MW | [9 empty] | 35 | 35 | 35 | 35 | 35 | 35 | 35 | 55 | 55 |  | 55 | 55 | 55 | 55 | 35 |  | 0 | 599712
173 | Rangpur 20 MW GTPP
175 | Saidpur 20 MW GTPP
176 | Rangpur 113 MW PP (Confidence) | [11 empty] | 23 | 70 | 70 | 70 | 55 | 56 | 107 |  | 107 | 107 | 64 | 34 | 6 |  | 0 | 668323
177 | Sympa Solar Power 8MW | [6 empty] | 0 | 1 | 2 | 3 | 5 | 6 | 5 | 4 | 3 | 1 | 0 | [9 empty] | 31734
178 | Energypac Power Venture Thakurgaon Ltd. | [16 empty] | 27 | 108 |  | 113 | 114 | 114 | 74 | 47 |  | 0 | 529536
| Intraco Solar 30 MW | [6 empty] | 1 | 10 | 18 | 25 | 33 | 30 | 28 | 23 | 17 | 5 | 0 | [9 empty] | 191477
| Adani Power Jharkhanda Ltd | 758 | 739 | 598 | 515 | 512 | 553 | 696 | 757 | 766 | 754 | 755 | 763 | 759 | 768 | 766 | 764 | 756 | 756 |  | 762 | 759 | 766 | 758 | 759 | 765 | 760 | 17230909
178 | Teesta Solar Limited | [6 empty] | 8 | 44 | 104 | 146 | 175 | 143 | 168 | 134 | 86 | 38 | 2 | [9 empty] | 1034810