## Forecast
[5 empty] | Power Grid Company of Bangladesh Ltd. | [10 empty] | QF-LDC-07
|  |  | Report on Forecasted Generation & Demand of national grid on | [6 empty] | 2023-12-09 | Saturday
|  | Date (day): | 2023-12-09 |  | Saturday
| Probable Maximum |  | Generation : |  | (a) At Day Peak Hour : | 11419.6 | MW |  |  | (b) At Evening Peak Hour : |  | 12358 | MW
Sl. | [6 empty] | Present | Actual Generation |  | Forecasted Available Gen. on |  | Ev. Peak Gen.Shortage |  | Plants under |  | Probable
No. | Name of the Power Station |  | Fuel | Producer | Installed Capacity |  | Capacity | On | 2023-12-08 | 2023-12-09 | during | for Fuel | for plant. S/D | Shut down (date)/ |  | Start up
[8 empty] | Day Peak | Ev. Peak | Day Peak | Ev. Peak | Limitation | M/C Problem | Remarks |  | Date
[5 empty] | Unit No. X Capacity | MW | MW | MW | MW | MW | MW | MW | MW
1 | Ghorasal Repowered CCPP:Unit-3 (GT |  | Gas | PDB | 1*260 | 260 | 260 | 0 | 0 | 0 | 0 |  | 260 | Under maint.
2 | Ghorasal Repowered CCPP Unit-4 |  | Gas | PDB | 1*210 | 210 | 180 | 0 | 0 | 0 | 0 |  | 180 | Under maint
| Ghorasal TPP Unit-5 |  | Gas | PDB | 1*210 | 210 | 190 | 180 | 180 | 180 | 180
3 | Ghorasal 365 MW CCPP Unit-7 |  | Gas | PDB | 1*243+1*122 | 365 | 365 | 0 | 0 | 0 | 0 |  | 365 | Air Compressor problem
| Ghorashal 78.5 MW PP(MAX) |  | Gas | QRPP | 2*40 | 0 | 0 | 0 | 0 | 0 | 0 |  |  | Contract Expired
4 | Ghorashal 108 MW PP (Regent) |  | Gas | IPP | 34*3.35 | 108 | 108 | 0 | 71 | 74 | 74 | 34 |  | Gas shortage
5 | Haripur GTPP |  | Gas | SBU, PDB | 2*32 | 32 | 20 | 0 | 0 | 0 | 0 |  | 20 | Under maint.
6 | Haripur 412 MW CCPP |  | Gas | EGCB | 1*273+1*139 | 412 | 412 | 321 | 412 | 410 | 410 | 2
7 | Haripur 360 MW CCPP(HPL) |  | Gas | IPP | 1*235+1*125 | 360 | 360 | 0 | 0 | 0 | 0 |  |  | Contract Expired
8 | Meghnaghat 450 MW CCPP(MPL) |  | Gas | IPP | 2*150+1*150 | 450 | 450 | 420 | 450 | 450 | 450
9 | Meghnaghat 100 MW(IEL) |  | HFO | NENP | 12*8.9 | 100 | 100 | 0 | 0 | 80 | 90 |  | 10 | Engine problem
10 | Meghnaghat CCPP(Summit) |  | Gas | IPP | 2*110+1*110 | 335 | 335 | 0 | 0 | 0 | 0 | 335 |  | Gas shortage
11 | Madanganj 102 PP(Summit) |  | HFO | NENP | 6*17 | 102 | 102 | 0 | 0 | 85 | 85 |  | 17 | Engine problem
12 | Madanganj-55 MW PP(Summit) |  | HFO | IPP | 3*17.08+1*11.3 | 55 | 55 | 0 | 0 | 55 | 55
13 | Keraniganj 100 MW PP (Powerpac) |  | HFO | NENP | 8*13.45 | 100 | 75 | 0 | 0 | 36 | 36 | 39 |  | Fuel shortage
14 | Narshingdi 22 MW PP (Doreen) |  | Gas | SIPP, REB | 8*2.90 | 22 | 22 | 0 | 10 | 15 | 15 |  | 7 | Engine problem
15 | 210 MW Siddhirgonj TPP |  | Gas | PDB | 1*210 | 210 | 115 | 0 | 0 | 0 | 0 |  | 115 | Under maint.
16 | Siddhirgonj 2*120 MW GTPP |  | Gas | EGCB | 2*105 | 210 | 210 | 210 | 126 | 0 | 0 | 210 |  | Gas shortage
17 | Siddhirganj 100 PP(Dutch Bangla) |  | HFO | NENP | 12*8.9 | 100 | 100 | 0 | 0 | 90 | 90 |  | 10 | Engine problem
18 | Siddhirganj 335 MW CCPP |  | Gas | EGCB | 1*217+118 | 335 | 335 | 0 | 0 | 0 | 0 | 335 |  | Gas shortage
19 | Gagnagar 102 MW PP (Digital Power) |  | HFO | IPP | 12*8.924 | 102 | 102 | 0 | 0 | 90 | 90 |  | 12 | Engine problem
20 | Katpotti 52 MW PP (Sinha) |  | HFO | IPP | 7*7.9 | 51 | 0 | 0 | 0 | 0 | 0 | 51 |  | Fuel shortage
21 | Kamalaghat 54 MW PP(Banco Energy) |  | HFO | IPP | 3*18 | 54 | 54 | 0 | 0 | 17 | 17 | 37 |  | Fuel shortage
22 | Kodda 150 MW PP |  | HFO | BPDB-RPCL | 9*17.06 | 149 | 149 | 48 | 0 | 48 | 149
23 | Manikganj 55 MW PP (Northern) |  | HFO | IPP | 3*19.3 | 55 | 55 | 0 | 0 | 0 | 35 | 20 |  | Fuel shortage
24 | Nababganj 55 MW PP (Southern power ) |  | HFO | IPP | 3*19.3 | 55 | 55 | 0 | 0 | 0 | 55
25 | Bosila 108 MW PP(CLC) |  | HFO | IPP | 12*8.775+1*3.5 | 108 | 0 | 0 | 0 | 0 | 0
26 | Summit Power,(Madhabdi+Ashulia) |  | Gas | SIPP,REB | 3*3.67+4*8.73 | 80 | 80 | 18 | 18 | 38 | 38 |  | 42 | Engine problem
27 | Maona 33 MW PP(Summit) |  | Gas | SIPP,REB | 4*8.73 | 33 | 33 | 16 | 16 | 33 | 33
28 | Rupganj 33 MW PP(Summit) |  | Gas | SIPP,REB | 4*8.73 | 33 | 33 | 24 | 25 | 33 | 33
29 | Gazipur 52 MW PP |  | HFO | RPCL | 6*8.9 | 52 | 52 | 0 | 0 | 8 | 16 | 36 |  | Fuel shortage
30 | Tongi 80 MW GTPP |  | Gas | PDB | 1* 105 | 105 | 105 | 0 | 0 | 0 | 0 | 105 |  | Gas shortage
31 | Kodda 300 MW PP Unit-2 (Summit) |  | HFO | IPP | 18*17.076 | 300 | 300 | 0 | 0 | 80 | 130
| Bramhangoan 100 MW PP (Aggreko) |  | HSD | IPP | 114*0.959 | 0 | 0 | 0 | 0 | 0 | 0 |  |  | Contract Expired
| Aurahati 100MW PP (Aggreko) |  | HSD | IPP | 0.85*23+0.95*91 | 0 | 0 | 0 | 0 | 0 | 0 |  |  | Contract Expired
32 | Kodda 149 MW PP Unit-1 (Summit) |  | HFO | IPP | 8*18.45+8.97 | 149 | 149 | 45 | 0 | 35 | 70 | 79 |  | Fuel shortage
33 | Gazipur 100 MW PP |  | HFO | RPCL | 6*17.5 | 105 | 105 | 0 | 0 | 52 | 105
34 | Meghnaghat 104 MW PP (OPCL) |  | HFO | IPP | 18.5*6 | 104 | 104 | 0 | 0 | 70 | 70 | 34 |  | Fuel shortage
35 | Manikgonj 162MW PP(MPGL) |  | HFO | IPP | 9*18 | 162 | 162 | 0 | 0 | 162 | 35 | 127 |  | Fuel shortage
36 | Spectra Solar Plant Ltd. |  | Solar | IPP | 35 | 35 | 35 | 9 | 0 | 35 | 0
37 | Kanchan Purbachal Power Generation Ltd. |  | HFO | IPP | 18.4*3 | 55 | 55 | 0 | 0 | 17 | 35 | 20 |  | Fuel shortage
| Meghnaghat Unique power |  | Gas | IPP | 586 | 0 | 0 | 0 | 0 | 0 | 0
| Summit Meghanghat-2 589 MW(Gas) |  | Gas | IPP | 589 | 0 | 0 | 0 | 0 | 0 | 0
| Dhaka area Total |  |  |  |  | 5763 | 5422 | 1291 | 1308 | 2193 | 2396 | 1464 | 1038
38 | Chattogram TPP-1 |  | Gas | PDB | 1*210 | 210 | 180 | 0 | 0 | 0 | 0 | 180 |  | Gas shortage
| Chattogram TPP-2 |  | Gas | PDB | 1*210 | 210 | 180 | 0 | 0 | 0 | 0 |  | 180 | Under maint
39 | Raozan 25 MW PP |  | HFO | RPCL | 3*8.9 | 25 | 25 | 0 | 0 | 8 | 17 | 8 |  | Fuel shortage
40 | Teknaf 20MW PP (Solartech) |  | Solar | IPP | 20 | 20 | 20 | 8 | 0 | 20 | 0
41 | Patenga 50MW PP (Baraka) |  | HFO | IPP | 8*6.98 | 50 | 50 | 0 | 0 | 6 | 20 | 30 |  | Fuel shortage
42 | Karnaphuli Hydro PP Unit-1,2,3,4, 5 |  | Hydro | PDB | 2*40+3*50 | 230 | 230 | 86 | 86 | 86 | 86 | 144 |  | Low water lavel
43 | Sikalbaha 225MW CCPP |  | Gas/HSD | PDB | 1*150+1*75 | 225 | 225 | 192 | 193 | 192 | 192 | 33 |  | Gas shortage
44 | Sikalbaha Peaking GT |  | Gas/HSD | PDB | 1*150 | 150 | 150 | 0 | 0 | 0 | 0 |  | 150 | Under maint
45 | Sikalbaha 105 MW PP (Baraka Sikalbaha) |  | HFO | IPP | 6*17.5 | 105 | 105 | 0 | 0 | 17 | 17 | 88 |  | Fuel shortage
46 | Hathazari 100 MW peaking PP |  | HFO | PDB | 11*8.9 | 98 | 98 | 0 | 0 | 50 | 65 | 33 |  | Fuel shortage
47 | Dohazari -Kalaish 100 MW Peaking |  | HFO | PDB | 6*17 | 102 | 102 | 0 | 0 | 17 | 17 | 85 |  | Fuel shortage
48 | Juldah 100 MW Unit-1 (Acorn) |  | HFO | NENP | 8*13.45 | 100 | 100 | 0 | 0 | 0 | 12 | 88 |  | Fuel shortage
49 | Juldah 100 MW PP Unit-3 (Acorn) |  | HFO | IPP | 8*13.5 | 100 | 100 | 0 | 0 | 0 | 10 | 90 |  | Fuel shortage
50 | Barabkunda 22 MW PP (Regent) |  | Gas | SIPP, PDB | 8*2.90 | 22 | 22 | 12 | 12 | 12 | 12 | 10 |  | Gas shortage
* | Malancha, Ctg. EPZ (United) |  | Gas |  | 5*8.73+3*9.34 |  | 0 | 23 | 27 | 15 | 30
51 | Chattogram 108 MW PP (ECPV) |  | HFO | IPP | 16*7 | 108 | 108 | 0 | 0 | 0 | 0 | 108 |  | Fuel shortage
52 | Kaptai 7 MW Solar PP |  | Solar | PDB | 7.4 MW | 7 | 7 | 1 | 0 | 5 | 0
53 | Anwara 300 MW PP (United) |  | HFO | IPP | 17*17+24 | 300 | 300 | 0 | 0 | 100 | 100 | 200 |  | Fuel shortage
54 | Jodiac Power |  | HFO | IPP | 3*18.55+1*3.6 | 54 | 54 | 0 | 0 | 17 | 17 | 37 |  | Fuel shortage
55 | Karnaphuli Power Ltd. |  | HFO | IPP | 18.415*6+6.5 | 110 | 110 | 1 | 0 | 17 | 17 | 93 |  | Fuel shortage
56 | Juldah unit-2 (Acorn) |  | HFO | IPP | 8*13.6 | 100 | 100 | 0 | 0 | 0 | 0 | 100 |  | Fuel shortage
57 | Anlima Energy Ltd. |  | HFO | IPP | 6*21.2 | 116 | 116 | 0 | 0 | 17 | 17 | 99 |  | Fuel shortage
58 | Mirsharai 150 MW |  | Gas/HFO | BPDB-RPCL | 18.5*9 | 163 | 163 | 0 | 0 | 150 | 150 | 13
59 | SS Power I |  | Coal | SS Power | 2*612 | 1224 | 1224 | 395 | 465 | 500 | 500
| Cox's Bazar Wind |  | Wind | IPP | 66 | 0 | 0 | 0 | 0 | 10 | 10 |  |  | On test.
| Matarbari 2*600 MW (CPGCL) |  | Coal | CPGCL | 0 | 0 | 0 | 359 | 360 | 400 | 550 |  |  | On test.
| Mirsharai 150 MW (Gas) |  | Gas | BPDB-RPCL | 18.5*9 | 0 | 0 | 0 | 0 | 0 | 0
| Chattogram area Total |  |  |  |  | 3829 | 3769 | 1077 | 1143 | 1639 | 1839 | 1439 | 330
| Ashuganj TPP Unit- 3 |  | Gas | APSCL | 1*150 | 0 | 0 | 0 | 0 | 0 | 0 |  |  | Contract Expired
| Ashuganj TPP Unit- 4 |  | Gas | APSCL | 1*150 | 0 | 0 | 0 | 0 | 0 | 0 |  |  | Contract Expired
| Ashuganj TPP Unit- 5 |  | Gas | APSCL | 1*150 | 0 | 0 | 0 | 0 | 0 | 0 |  |  | Contract Expired
60 | Ashuganj 225 MW CCPP |  | Gas | APSCL | 1*142+1*75 | 221 | 221 | 0 | 0 | 0 | 0 |  | 221 | Under maint.
61 | Ashuganj 450 MW CCPP(North) |  | Gas | APSCL | 1*360 | 360 | 360 | 310 | 300 | 320 | 320 | 40 |  | FGMO
62 | Ashuganj 450 MW CCPP(South) |  | Gas | APSCL | 1*360 | 360 | 360 | 280 | 310 | 300 | 300 |  |  | FGMO
63 | Ashuganj 420 MW CCPP(East) |  | Gas | APSCL | 284*1+116*1 | 400 | 400 | 300 | 360 | 340 | 390
64 | Ashuganj 50 MW PP |  | Gas | APSCL | 14*3.968 | 53 | 45 | 45 | 46 | 45 | 48
65 | Ashuganj 55 MW PP (Precision) |  | Gas | QRPP | 0 | 55 | 0 | 36 | 52 | 0 | 0
66 | Ashuganj 195 MW PP (APSCL-United) |  | Gas | IPP | 20*9.73+1*16 | 195 | 195 | 0 | 0 | 0 | 0 | 195 |  | Gas shortage
67 | Ashuganj 51 MW PP (Midland) |  | Gas | IPP | 6*9.34 | 51 | 51 | 0 | 51 | 51 | 51
68 | Ashuganj 150 MW PP (Midland) |  | HFO | IPP | 23*7.015 | 150 | 150 | 0 | 0 | 12 | 50 | 100 |  | Fuel shortage
69 | Titas 50 MW Peaking PP |  | HFO | PDB | 6*8.92 | 52 | 52 | 0 | 0 | 0 | 20
70 | Chandpur 150 MW CCPP |  | Gas | PDB | 1*106+1*57 | 163 | 163 | 0 | 0 | 0 | 0 |  | 163 | Under Maint.
71 | Chandpur 200 MW (Desh energy) |  | HFO | IPP | 12*18.4 | 200 | 200 | 0 | 17 | 17 | 17 | 183 |  | Fuel shortage
72 | Feni 22 MW PP (Doreen) |  | Gas | SIPP, PDB | 8*2.90 | 22 | 22 | 18 | 18 | 18 | 18 |  | 4 | Engine problem
73 | Feni 11 MW PP (Doreen) |  | Gas | SIPP, REB | 4*2.90 | 11 | 11 | 8 | 8 | 11 | 11
** | Impoprt (Tripura) |  |  | Imported power | 0 | 160 | 160 | 90 | 82 | 128 | 140
74 | Jangalia 33 MW PP (Summit) |  | Gas | SIPP, PDB | 4*8.73 | 33 | 33 | 25 | 33 | 33 | 33
75 | Jangalia 52 MW PP (Lakdanavi) |  | HFO | IPP | 6*8.92 | 52 | 52 | 0 | 0 | 52 | 52
76 | Cumilla 25 MW PP (Summit) |  | Gas | SIPP, REB | 3*3.67+2*6.97 | 25 | 25 | 10 | 10 | 10 | 10 |  | 15 | Engine problem
| Daudkandi 200 MW PP (B.Trac) |  | HSD | IPP | 154*1.4 | 0 | 0 | 0 | 0 | 0 | 0 |  |  | Contract Expired
77 | Feni Lanka Power |  | HFO | IPP | 7*18.415+1*9.78 | 114 | 114 | 0 | 0 | 60 | 100 |  | 14 | Engine problem
78 | Chowmuhani 113 MW |  | HFO | IPP | 12*9.78+2*3.1 | 113 | 113 | 0 | 0 | 28 | 55 | 58 |  | Engine problem
79 | Bhairob 54.5 MW |  | HFO | IPP | 3*18.2 | 54 | 54 | 0 | 0 | 17 | 17 |  | 37 | Engine problem
80 | Chandpur 115(Doreen) |  | HFO | IPP | 4*18.5+2*22.5 | 115 | 115 | 1 | 0 | 17 | 17 | 98 |  | Fuel shortage
| Cumilla Area Total |  |  |  |  | 2959 | 2896 | 1123 | 1287 | 1459 | 1649 | 674 | 454
81 | RPCL 210MW CCPP |  | Gas | IPP | 4*35+1*70 | 210 | 202 | 32 | 99 | 35 | 100 | 102 |  | Gas shortage
82 | Tangail 22 MW PP (Doreen) |  | Gas | SIPP, PDB | 8*2.90 | 22 | 22 | 0 | 0 | 0 | 0 |  | 22 | Contract Expired
83 | Jamalpur 95 MW PP(Powerpac) |  | HFO | IPP | 0 | 95 | 0 | 0 | 0 | 0 | 0
84 | Sarishabari 3 MW Solar Plant |  | Solar | IPP | 1*3 | 3 | 3 | 1 | 0 | 1.6 | 0
85 | Mymensingh 200 MW PP (United) |  | HFO | IPP | 9.78*21 | 200 | 200 | 24 | 8 | 56 | 75 | 125 |  | Fuel shortage
86 | Jamalpur 115 MW PP (United) |  | HFO | IPP | 9.78*12 | 115 | 115 | 8 | 0 | 8 | 25 | 90 |  | Fuel shortage
87 | Sutiakhali 50 MW Solar PP |  | Solar | IPP | 50 | 50 | 50 | 6 | 0 | 50 | 0
88 | Tangail Palli Power Gen 22 MW |  | HFO | IPP | 4*6.7 | 22 | 22 | 0 | 0 | 6 | 6 | 16 |  | Fuel shortage
| Mymensingh Area Total |  |  |  |  | 717 | 614 | 71 | 107 | 156.6 | 206 | 102 | 22
89 | Fenchugonj CCPP Phase-1 |  | Gas | PDB | 2*32+1*33 | 97 | 70 | 43 | 43 | 43 | 43 |  | 27 | Machine problem.
90 | Fenchugonj CCPP Phase-2 |  | Gas | PDB | 2*35+1*35 | 104 | 90 | 27 | 28 | 28 | 28 |  | 62 | Engine problem
91 | Kushiara 163 MW CCPP (KP) |  | Gas | IPP | 1*109+1*54 | 163 | 163 | 0 | 0 | 0 | 0 | 163 |  | Gas shortage
92 | Shajibazar 330 MW CCPP |  | Gas | PDB | 3*110 | 330 | 330 | 0 | 0 | 0 | 0 |  | 330 | Under maint.
93 | Fenchugonj 51 MW PP (Barakatullah) |  | Gas | RPP | 19*2.90 | 51 | 51 | 6 | 25 | 25 | 25 | 26 |  | Gas shortage
94 | Fenchuganj 44 MW (Energyprima) |  | Gas | NENP | 12*3.3+5*2 | 50 | 50 | 0 | 25 | 25 | 25 | 25 |  | Gas shortage
95 | Hobiganj 11 MW PP Cofidence-E |  | Gas | SIPP, REB | 4*2.90 | 11 | 11 | 8 | 8 | 5 | 5 |  | 6 | Engine problem
96 | Shahjibazar GTPP Unit- 8 & 9 |  | Gas | PDB | 2*35 | 70 | 66 | 63 | 62 | 63 | 63 |  | 3
97 | Shahjibazar 86 MW PP (Shahjibazar) |  | Gas | RPP | 32*2.90 | 86 | 86 | 0 | 0 | 0 | 0 | 86 |  | Gas shortage
98 | Shahjibazar 100 MW GTPP |  | Gas | PDB | 1*100 | 100 | 100 | 0 | 0 | 0 | 0 |  | 100 | Under maint.
99 | Sylhet 225 MW CCPP |  | Gas | PDB | 1*142+1*89 | 231 | 231 | 170 | 170 | 170 | 170 |  | 61 | Machine problem
100 | Sylhet 20 MW GTPP |  | Gas | PDB | 1*20 | 20 | 20 | 0 | 0 | 0 | 0
| Sylhet 50 MW PP (EPL) |  | Gas | NENP | 27*2 | 0 | 0 | 0 | 0 | 0 | 0 |  |  | Contract Expired
101 | Shahjahanulla 25 MW PP |  | Gas | SIPP, REB | 3*9.34 | 25 | 25 | 0 | 23 | 16 | 16 | 9 |  | Gas shortage
102 | Bibiana-II 341 MW CCPP (Summit) |  | Gas | IPP | 1*222+1*119 | 341 | 341 | 305 | 175 | 300 | 300 |  |  | FGMO
103 | Bibiyana-III 400 MW CCPP |  | Gas | PDB | 285*1+134*1 | 400 | 400 | 381 | 365 | 400 | 400 |  |  | FGMO
104 | Sylhet 10MW PP (Desh) |  | Gas | RPP | 6*1.95 | 10 | 10 | 0 | 9 | 10 | 10
105 | Bibiyana South 400 MW |  | Gas | PDB | 400 MW | 383 | 383 | 400 | 400 | 400 | 400 |  |  | FGMO
| Sylhet Area Total |  |  |  |  | 2472 | 2427 | 1403 | 1333 | 1485 | 1485 | 309 | 589
106 | Bheramara GTPP Unit-3 |  | HSD | PDB | 1*20 | 20 | 16 | 0 | 0 | 0 | 0 | 16 |  | Fuel conservation
| Bheramara (HVDC ) |  | 0 | Imported power | 2*500 | 1000 | 1000 | 769 | 722 | 882 | 930
107 | Khulna 115 PP MW (KPCL-2) |  | HFO | NENP | 7*17 | 115 | 115 | 0 | 0 | 32 | 32 | 83 |  | Fuel shortage
108 | Faridpur 50 MW Peaking PP |  | HFO | PDB | 8*6.89 | 54 | 54 | 0 | 0 | 0 | 45
109 | Khulna 225 MW CCPP |  | HSD | NWPGCL | 1*150+1*75 | 230 | 230 | 0 | 0 | 0 | 0 | 230 |  | Fuel shortage
110 | Gopalganj 100 MW Peaking PP |  | HFO | PDB | 16*6.98 | 109 | 109 | 0 | 0 | 0 | 0 | 109 |  | under maint.
111 | Bheramara 410 MW CCPP |  | Gas | NWPGCL | 1*278+1*132 | 410 | 410 | 0 | 0 | 0 | 0 | 410 |  | Gas shortage
112 | Noapara 40 MW PP (Khanjahan Ali) |  | HFO | NENP | 5*8.5 | 40 | 40 | 0 | 0 | 0 | 16 | 24 |  | Fuel shortage
| Noapara 100 MW PP (Bangla Trac) |  | HSD | IPP | 70*1.4 | 0 | 0 | 0 | 0 | 0 | 0
113 | Rupsha 105 MW PP (Orion rupsha) |  | HFO | IPP | 6*18.445 | 105 | 105 | 0 | 0 | 70 | 90 |  | 15 | Engine problem
114 | Madhumati 100 MW PP |  | HFO | NWPGCL | 6*18 | 105 | 105 | 0 | 0 | 0 | 0 | 105 |  | Fuel shortage
115 | Mongla Orion 100 MW Solar PP |  | Solar | IPP | 100 | 100 | 100 | 46 | 0 | 100 | 0
116 | Khulna 330 MW CCPP (OIL) |  | Gas/HSD | BPDB | 1*220+1*110 | 336 | 336 | 0 | 0 | 0 | 0 | 336 |  | Fuel shortage
117 | Rampal 1320 MW (BIFPCL) |  | Coal | NTPC&BPDB | 660*2 | 617 | 617 | 360 | 501 | 450 | 550
| Kulna 225 MW CCPP (GAS) |  | Gas | NWPGCL | 0 | 0 | 0 | 0 | 0 | 0 | 0 |  |  | On test.
| Khulna Area Total |  |  |  |  | 3241 | 3237 | 1175 | 1223 | 1534 | 1663 | 1313 | 15
118 | Barisal 110 MW PP (Summit ) |  | HFO | IPP | 7*17.076 | 110 | 110 | 0 | 0 | 110 | 110
119 | Bhola 33 MW PP (Venture) |  | Gas | NENP | 1*34.50 | 40 | 40 | 16 | 18 | 20 | 20 |  | 20 | Engine problem
120 | Bhola 225 MW CCPP |  | Gas | PDB | 2*63+1*68 | 194 | 194 | 120 | 120 | 130 | 130 |  | 64 | ST Under maint.
| Bhola 95 MW PP (Aggreko) |  | Gas | QRPP | 96*1.10 | 0 | 0 | 0 | 0 | 0 | 0 |  |  | Contract Expired |  | From 18-3-2022
121 | Payra 1320 MW |  | Coal | BCPCL | 2*622 | 1244 | 1244 | 360 | 622 | 622 | 622 |  | 622 | #01 under maint.
122 | Bhola Nutan Biddut BD LTD |  | Gas | IPP | 220 | 220 | 220 | 224 | 220 | 120 | 120 |  | 100 | GT-1 undr maint
123 | United Payra Power Ltd. |  | HFO | IPP | 8*18.5+1*9.5 | 150 | 150 | 0 | 0 | 0 | 35
124 | Barisal 307 MW |  | Coal | IPP | 307*1 | 307 | 307 | 140 | 140 | 140 | 140 | 167 |  | Coal Shortage.
| Barisal Area Total |  |  |  |  | 2265 | 2265 | 860 | 1120 | 1142 | 1177 | 167 | 806
125 | Baghabari 71 MW GTPP |  | Gas | PDB | 1*71 | 71 | 71 | 0 | 0 | 0 | 0 | 71 |  | Gas shortage
| Baghabari 100 MW GTPP |  | Gas | PDB | 1*100 | 100 | 100 | 0 | 0 | 0 | 0 | 100 |  | Gas shortage
126 | Baghabari 50 MW Peaking PP |  | HFO | PDB | 6*8.9 | 52 | 52 | 0 | 0 | 0 | 30 | 22 |  | Fuel shortage
127 | Bera 70 MW Peaking PP |  | HFO | PDB | 9*8.29 | 71 | 71 | 0 | 0 | 0 | 20 |  | 51 | Engine problem
128 | Amnura 50 MW PP(Sinha) |  | HFO | NENP | 7*7.79 | 50 | 28 | 0 | 0 | 28 | 28
129 | Katakhali 50 MW PP (Northern) |  | HFO | QRPP | 6*8.9 | 50 | 50 | 0 | 0 | 34 | 42 |  | 8 | Engine problem
130 | Katakhali 50 MW Peaking PP |  | HFO | PDB | 6*8.7 | 50 | 50 | 0 | 0 | 30 | 40 |  | 10 | Engine problem
131 | Sirajgonj 225MW CCPP Unit-1 |  | Gas/HSD | NWPGCL | 1*150+1*75 | 210 | 210 | 0 | 0 | 0 | 0 | 210 |  | Gas shortage
132 | Sirajgonj 225MW CCPP Unit-2 |  | Gas/HSD | NWPGCL | 1*150+1*75 | 220 | 220 | 0 | 0 | 0 | 0 | 220 |  | Fuel shortage
133 | Sirajgonj 225MW CCPP Unit-3 |  | Gas/HSD | NWPGCL | 1*141 | 220 | 220 | 0 | 0 | 0 | 0 | 220 |  | Gas shortage
134 | Sirajgonj 400 MW CCPP Unit-4 |  | Gas/HSD | SNWPGCL | 1*282+1*132 | 414 | 414 | 241 | 252 | 350 | 350 | 64 |  | Gas shortage
135 | Santahar 50 MW Peaking PP |  | HFO | PDB | 6*8.7 | 50 | 50 | 0 | 0 | 0 | 38 | 12 |  | Fuel shortage
136 | Bogra 22 MW PP (GBB) |  | Gas | RPP | 0 | 22 | 0 | 0 | 0 | 0 | 0 |  |  | Contract Expired
| Bogura 20 MW PP (Energyprima) |  | Gas | NENP | 5*3.3+5*2 | 0 | 0 | 0 | 0 | 0 | 0 |  |  | Contract Expired
137 | Ullapara 11 MW PP (Summit) |  | Gas | SIPP, REB | 4*2.90 | 11 | 11 | 8 | 11 | 11 | 11
138 | Natore 52 MW PP (Rajlanka) |  | HFO | IPP | 6*8.92 | 52 | 52 | 0 | 0 | 52 | 52
139 | Chapainawabganj 100 MW Peaking PP |  | HFO | PDB | 12*8.924 | 104 | 104 | 0 | 0 | 40 | 86 |  | 18 | Engine problem
140 | Baghabari 200 MW PP (Paramount) |  | HSD | IPP | 135*1.6 | 200 | 200 | 0 | 0 | 0 | 0 | 200 |  | Fuel shortage
141 | Bagura 113 MW PP (Confidence)-2 |  | HFO | IPP | 6*18.55+7.2 | 113 | 113 | 0 | 0 | 35 | 50 | 63 |  | Fuel shortage
142 | Confidence Power Bogura Unit-1 113 MW |  | HFO | IPP | 6*18.55 | 113 | 113 | 0 | 0 | 35 | 55 | 58 |  | Fuel shortage
143 | Sirajgonj 6.55 MW Solar |  | Solar | NWPGCL | 1*6 | 6 | 6 | 1 | 0 | 6 | 0
| Adani Power Jharkhanda Ltd |  | Coal | Imported power | 748*2 | 1496 | 1496 | 434 | 665 | 748 | 748
| Rajshahi Area Total |  |  |  |  | 3675 | 3631 | 684 | 928 | 1369 | 1550 | 1240 | 87
144 | Barapukuria TPP Unit-1 |  | Coal | PDB | 1*125 | 125 | 85 | 0 | 0 | 0 | 0 | 85 |  | Under maint
| Barapukuria TPP Unit-2 |  | Coal | PDB | 1*125 | 125 | 85 | 0 | 0 | 0 | 0 |  | 85 | Under maint
145 | Barapukuria 275 MW TPP Unit-3 |  | Coal | PDB | 1*275 | 274 | 274 | 170 | 170 | 170 | 170 |  | 104 | Machine problem
146 | Rangpur 20 MW GTPP |  | HSD | PDB | 1*20 | 20 | 20 | 0 | 0 | 0 | 0 | 20
147 | Saidpur 20 MW GTPP |  | HSD | PDB | 1*20 | 20 | 20 | 0 | 0 | 0 | 0 | 20
148 | Rangpur 113 MW PP (Confidence) |  | HFO | IPP | 9*6.984+7*7.015+3.15*2 | 113 | 113 | 0 | 0 | 34 | 113
149 | Sympa Solar Power 8MW |  | Solar | IPP | 8 MW | 8 | 8 | 3 | 0 | 8 | 0
150 | Energypac Power Venture Thakurgaon Ltd. |  | HFO | IPP | 115 | 115 | 115 | 0 | 0 | 70 | 110
151 | Intraco Solar 30 MW |  | Solar | IPP | 1*30 | 30 | 30 | 25 | 0 | 30 | 0
152 | Teesta Solar Limited |  | Solar | BPCL | 16*12.5 | 200 | 200 | 137 | 0 | 130 | 0
| Rangpur Area Total |  |  |  |  | 1030 | 950 | 335 | 170 | 442 | 393 | 125 | 189
| Total |  |  |  |  | 25951 | 25211 | 8019 | 8619 | 11419.6 | 12358 | 6833 | 3530
A. |  | 2023-12-08 | (Yesterday) |  |  |  |  | Friday
1 | Highest Generation : |  |  | 8619 | MW at | 20:00 | hrs | 11 Evening Peak Hour : | [5 empty] | 20:00 | hrs.
2 | Minimum Generation : |  |  | 6539 | MW at | 5:00 | hrs | 12 Max. Demand (Generation end) at evening peak hour : | [5 empty] | 8619 | MW
3 | Day peak Generation : |  |  | 8019 | MW at | 12:00 | hrs | 13 Max. Demand (Substation end) at evening peak hour : | [5 empty] | 8210.91 | MW
4 | Evening peak Generation : |  |  | 8619 | MW at | 20:00 | hrs | 14 Load Shed (Substation end) at evening peak hour : | [5 empty] | 0 | MW
5 | Total Energy Generation : |  | 182.2639 | MKWHr | By Solar | 1.5509 | MKWHr
| By Gas : | 102.7424 | MKWHr |  | By Oil: | 1.7571 | MKWHr | 15. Area wise Demand (S/S end), Supply (S/S end) & | [5 empty] | 16. Hourly Load Shed during
| By Coal : | 56.8336 | MKWHr |  | By Hydro: | 2.0119 | MKWHr | Load Shed (S/S end) at Evening peak hour in MW : | [5 empty] | Evening Peak hours :
[5 empty] | By Wind: | 0.10176 | MKWHr | Area | Demand | Supply |  | Loadshed |  | Time |  | Loadshed
6 | Generation Shortfall : |  | For Fuel Limitation = |  |  | 6833 | MW | Dhaka | 2867.81 | 2867.81 |  | 0 |  | 18:00 |  | 0
|  |  | For Plants S/D or M/C prob = |  |  | 3530 | MW | Chittagong | 951 | 951 |  | 0 |  | 19:00 |  | 0
|  |  | Total = |  |  | 10363 | MW | Khulna | 991 | 991 |  | 0 |  | 19:30 |  | 0
7 | Total Gas Supplied : |  |  | 774.34 | MMCFD |  |  | Rajshahi | 807.6 | 807.6 |  | 0 |  | 20:00 |  | 0
8 | Fuel Cost : | i) Gas : | Taka | 105803071.864 | ii) Oil : | Taka | 23998569.27 | Comilla | 765 | 765 |  | 0 |  | 21:00 |  | 0
|  | iii) Coal : | Taka | 346250925.21 | Total | Taka | 476052566.344 | Mymensingh | 679 | 679 |  | 0 |  | 22:00 |  | 0
9 | Power flow through E-W Interconnectors : |  |  |  | i) Energy | 0.0165 | MKWHr. | Sylhet | 329 | 329 |  | 0 |  | 23:00 |  | 0
| ii) During Peak Demand : |  |  | 330 | MW (W to E) at | 20:00 | hrs | Barisal | 271.5 | 271.5 |  | 0 |  | 24:00 |  | 0
| iii) Maximum : |  |  | 170 | MW at | 7:00 | hrs | Rangpur | 549 | 549 |  | 0
10 | Maximum Temperature in Dhaka was |  |  |  | 23.5°C |  |  | Total | 8210.91 | 8210.91 |  | 0
B. |  | 2023-12-09 | (Today) |  |  |  | Saturday |  |  | Probable max. temperature in Dhaka |  |  | 23.5°C
Forecast
1 | Maximum Demand* Evening (Generation end) |  |  |  | 10500 | MW |  | 6 Total Load Shed forecast (Substation end) : |  |  |  |  | 0 | MW
2 | Maximum Generation (Generation end) |  |  |  | 12358 | MW |  | 7 Area wise Load Shed forecast (Substation end) :
3 | Maximum Demand* Day (Generation end) |  |  |  | 8500 | MW
4 | Reserve(Generation end) |  |  |  | 1858 | MW |  | Dhaka | Chittagong | Khulna | Rajshahi | Comilla | Mymensingh | Sylhet | Barisal | Rangpur
5 | Total Energy Generation |  |  |  | 222.0409 | MKWHr |  | MW | MW | MW | MW | MW | MW | MW | MW | MW
6 | Actual Minimum Generation up to 8:00 hrs. |  |  |  | 6263 | MW at | 5:00 | 0 | 0 | 0 | 0 | 0 | 0 | 0 | 0 | 0
* Import Through HVDC C/B Interconnector : |  |  |  |  | i) Energy | 15.4153 | MKWHr. | ii) HVDC Flow at Peak Time |  | 722 | MW at | 20:00 | hrs.
* Import Through Comilla C/B Interconnector : |  |  |  |  | i) Energy | 1.8509 | MKWHr. | iii) Maximum HVDC Flow : |  | 865 | MW at | 21:00 | hrs.
*Cost for HVDC, Tripura & Solar energy is not usually included in the total fuel cost.
Water Level of Kaptai Lake at 06:00 hr (ft): |  |  |  |  | (a) Yesterday : | 96.98 |  | (b) Today: | 96.86 |  | (c) Rule Curve: |  | 105.28
.
|  |  |  | Sub Divisional Engineer | [6 empty] | Executive Engineer
|  |  |  | Network Operation Division | [6 empty] | Network Operation Division

## YesterdayGen
2023-12-08 | [21 empty] | BR
Plant Name | Ghorasal TPP (Unit-1&2) | Ghorasal Repowered CCPP:Unit-3 (GT | Ghorasal Repowered CCPP Unit-4 | Ghorasal TPP Unit-5 | Ghorasal 365 MW CCPP Unit-7 | Ghorashal 108 MW PP (Regent) | Ghorashal 78.5 MW PP(MAX) | Haripur 412 MW CCPP | Haripur 360 MW CCPP(HPL) | Plant Removed | Haripur GTPP | Meghnaghat 450 MW CCPP(MPL) | Meghnaghat CCPP(Summit) | Meghnaghat 100 MW(IEL) | Madanganj 102 PP(Summit) | Madanganj-55 MW PP(Summit) | Siddhirganj 335 MW CCPP | 210 MW Siddhirgonj TPP | Siddhirgonj 2*120 MW GTPP | Siddhirganj 100 PP(Dutch Bangla) | Gagnagar 102 MW PP (Digital Power) | Kodda 150 MW PP | Keraniganj 100 MW PP (Powerpac) | Bosila 108 MW PP(CLC) | Pagla (DPA ) | Katpotti 52 MW PP (Sinha) | Kamalaghat 54 MW PP(Banco Energy) | Manikganj 55 MW PP (Northern) | Nababganj 55 MW PP (Southern power ) | Narshingdi 22 MW PP (Doreen) | Summit Ashulia | Summit Madhabdi | Maona 33 MW PP(Summit) | Rupganj 33 MW PP(Summit) | Gazipur 52 MW PP | Tongi 80 MW GTPP | Karnaphuli Hydro PP Unit-1, 2 & 3 | Karnaphuli Hydro PP Unit-4 & 5 | Chattogram TPP-1 | Chattogram TPP-2 | Raozan 25 MW PP | Sikalbaha 225MW CCPP (Gas) | Sikalbaha 225MW CCPP(Oil) | Sikalbaha 150MW GTPP | Sikalbaha 150MW GTPP(Oil) | Plant Removed | Tangail Palli Power Gen 22 MW | Hathazari 100 MW peaking PP | Dohazari -Kalaish 100 MW Peaking | Juldah 100 MW Unit-1 (Acorn) | Chattogram 108 MW PP (ECPV) | Patenga 50MW PP (Baraka) | Barabkunda 22 MW PP (Regent) | Malancha, Ctg. EPZ (United) | Ashuganj TPP Unit- 3 | Ashuganj TPP Unit- 4 | Ashuganj TPP Unit- 5 | Ashuganj 450 MW CCPP(North) | Ashuganj 450 MW CCPP(South) | Ashuganj 225 MW CCPP | Ashuganj 195 MW PP (APSCL-United) | Chandpur 150 MW CCPP | Ashuganj 50 MW PP | Ashuganj 55 MW PP (Precision) | Ashuganj 53MW PP (United) | Ashuganj 51 MW PP (Midland) | B.Baria (Aggreko) 85MW | Titas 50 MW Peaking PP | Jangalia 52 MW PP (Lakdanavi) | Feni 22 MW PP (Doreen) | Feni 11 MW PP (Doreen) | Jangalia 33 MW PP (Summit) | Cumilla 25 MW PP (Summit) | Impoprt (Tripura) | RPCL 210MW CCPP | Jamalpur 95 MW PP(Powerpac) | Tangail 22 MW PP (Doreen) | Sarishabari 3 MW Solar Plant | Fenchugonj CCPP Phase-1 | Fenchugonj CCPP Phase-2 | Fenchugonj 51 MW PP (Barakatullah) | Fenchuganj 44 MW (Energyprima) | Kushiara 163 MW CCPP (KP) | Shajibazar 330 MW CCPP | Shahjibazar GTPP Unit- 8 & 9 | Shahjibazar 86 MW PP (Shahjibazar) | Shahjibazar 50MW PP (EPL) | Sylhet 225 MW CCPP | Sylhet 20 MW GTPP | Sylhet 50 MW PP (EPL) | Sylhet 10MW PP (Desh) | Bibiana-II 341 MW CCPP (Summit) | Shahjahanulla 25 MW PP | Hobiganj 11 MW PP Cofidence-E | Daudkandi 200 MW PP (B.Trac) | Kodda 300 MW PP Unit-2 (Summit) | Keranigonj 300 MW PP (APR) | Bramhangoan 100 MW PP (Aggreko) | Mymensingh 200 MW PP (United) | Aurahati 100MW PP (Aggreko) | Kodda 149 MW PP Unit-1 (Summit) | Teknaf 20MW PP (Solartech) | Juldah 100 MW PP Unit-3 (Acorn) | Chandpur 200 MW (Desh energy) | Ashuganj 150 MW PP (Midland) | Bibiyana-III 400 MW CCPP | Jamalpur 115 MW PP (United) | Gazipur 100 MW PP | Sikalbaha 105 MW PP (Baraka Sikalbaha) | Kaptai 7 MW Solar PP | Anwara 300 MW PP (United) | Jodiac Power | Karnaphuli Power Ltd. | Feni Lanka Power | Chowmuhani 113 MW | Juldah unit-2 (Acorn) | Bibiyana South 400 MW | Meghnaghat 104 MW PP (OPCL) | Sutiakhali 50 MW Solar PP | Manikgonj 162MW PP(MPGL) | Anlima Energy Ltd. | Shahjibazar 100 MW GTPP | Bhairob 54.5 MW | Spectra Solar Plant Ltd. | Chandpur 115(Doreen) | Kanchan Purbachal Power Generation Ltd. | Ashuganj 420 MW CCPP(East) | Mirsharai 150 MW (Oil) | Mirsharai 150 MW (Gas) | SS Power I | Cox's Bazar Wind | Matarbari 2*600 MW (CPGCL) | Meghnaghat Unique power | Summit Meghanghat-2 589 MW(Gas) | EasternBlank | Bheramara (HVDC ) | Bheramara GTPP Unit-3 | Bheramara 410 MW CCPP | Khulna 115 MW PP (KPCL-1 & 3) | Khulna 115 PP MW (KPCL-2) | Khulna 225 MW CCPP | Khulna 60MW | Khulna (Aggreeco) 55MW | Faridpur 50 MW Peaking PP | Gopalganj 100 MW Peaking PP | Noapara 40 MW PP (Khanjahan Ali) | Bhola 225 MW CCPP | Bhola 33 MW PP (Venture) | Barisal 110 MW PP (Summit ) | Barisal GT PP Unit-1& 2 | Baghabari 100 MW GTPP | Baghabari 71 MW GTPP | Baghabari 50 MW Peaking PP | Bera 70 MW Peaking PP | Chapainawabganj 100 MW Peaking PP | Amnura 50 MW PP(Sinha) | Katakhali 50 MW PP (Northern) | Katakhali 50 MW Peaking PP | Natore 52 MW PP (Rajlanka) | Santahar 50 MW Peaking PP | Bogra 22 MW PP (GBB) | Bogura 20 MW PP (Energyprima) | Ullapara 11 MW PP (Summit) | Barapukuria TPP Unit-1 | Barapukuria TPP Unit-2 | Barapukuria 275 MW TPP Unit-3 | Rangpur 20 MW GTPP | Saidpur 20 MW GTPP | Sirajgonj 225MW CCPP Unit-1 (Gas) | Sirajgonj 225MW CCPP Unit-1(Oil) | Sirajgonj 225 MW CCPP Unit-2 (Gas) | Sirajgonj 225 MW CCPP Unit-2 (Oil) | Bhola 95 MW PP (Aggreko) | Noapara 100 MW PP (Bangla Trac) | Sirajgonj 225MW CCPP Unit-3 (Gas) | Sirajgonj 225MW CCPP Unit-3 (Oil) | Sirajgonj 400 MW CCPP Unit-4 | Rupsha 105 MW PP (Orion rupsha) | Baghabari 200 MW PP (Paramount) | Bagura 113 MW PP (Confidence)-2 | Madhumati 100 MW PP | Rangpur 113 MW PP (Confidence) | Sirajgonj 400MW CCPP Unit-4 (Oil) | Sympa Solar Power 8MW | Confidence Power Bogura Unit-1 113 MW | Payra 1320 MW | Bhola Nutan Biddut BD LTD (GAS) | Bhola Nutan Biddut BD LTD (OIL) | United Payra Power Ltd. | Sirajgonj 6.55 MW Solar | Mongla Orion 100 MW Solar PP | Energypac Power Venture Thakurgaon Ltd. | Khulna 330 MW CCPP (OIL) | Khulna 330 MW CCPP (GAS) | Rampal 1320 MW (BIFPCL) | Intraco Solar 30 MW | Barisal 307 MW | Adani Power Jharkhanda Ltd | Teesta Solar Limited | Kulna 225 MW CCPP (GAS) | WesternBlank | Eastern Grid Total | Western Grid Total | Total (MW) | Gas (Public) | HVDC | Gas (Private) | HSD (Private) | HFO (Private) | Coal | Hydro | HSD (Public) | HFO (Public) | Tripura | Solar | Wind | Shortage | Water Level
1:00 | 0 | 0 | 0 | 180 | 0 | 0 | 0 | 291 | 0 |  | 0 | 350 | 0 | 0 | 0 | 0 | 172 | 0 | 0 | 0 | 0 | 0 | 0 | 0 | 0 | 0 | 0 | 0 | 0 | 0 | 20 | 7 | 16 | 26 | 0 | 0 | 86 | 0 | 0 | 0 | 0 | 194 | 0 | 0 | 0 |  | 0 | 0 | 0 | 0 | 0 | 0 | 12 | 20 | 0 | 0 | 0 | 280 | 270 | 0 | 0 | 0 | 5 | 0 | 0 | 5 | 0 | 0 | 0 | 18 | 0 | 33 | 10 | 80 | 76 | 0 | 0 | 0 | 43 | 28 | 5 | 5 | 0 | 0 | 40 | 0 | 0 | 163 | 0 | 0 | 0 | 260 | 0 | 8 | 0 | 0 | 0 | 0 | 0 | 0 | 35 | 0 | 0 | 0 | 0 | 331 | 0 | 0 | 0 | 0 | 0 | 0 | 0 | 0 | 0 | 0 | 330 | 0 | 0 | 0 | 0 | 0 | 0 | 0 | 0 | 0 | 240 | 0 | 0 | 350 | 6 | 564 | 0 | 0 |  | 724 | 0 | 0 | 0 | 0 | 0 | 0 | 0 | 0 | 0 | 0 | 80 | 17 | 0 | 0 | 0 | 0 | 0 | 0 | 0 | 0 | 0 | 0 | 0 | 0 | 0 | 0 | 5 | 0 | 0 | 170 | 0 | 0 | 0 | 0 | 0 | 0 | 0 | 0 | 0 | 0 | 247 | 0 | 0 | 0 | 0 | 0 | 0 | 0 | 0 | 340 | 180 | 0 | 0 | 0 | 0 | 0 | 0 | 0 | 359 | 0 | 140 | 569 | 0 | 0 |  | 4559 | 2831 | 7390 | 2878 | 724 | 1089 | 0 | 35 | 2492 | 86 | 0 | 0 | 80 | 0 | 6 | 0 | 97
2:00 | 0 | 0 | 0 | 180 | 0 | 0 | 0 | 291 | 0 |  | 0 | 300 | 0 | 0 | 0 | 0 | 172 | 0 | 0 | 0 | 0 | 0 | 0 | 0 | 0 | 0 | 0 | 0 | 0 | 0 | 20 | 7 | 16 | 26 | 0 | 0 | 86 | 0 | 0 | 0 | 0 | 194 | 0 | 0 | 0 |  | 0 | 0 | 0 | 0 | 0 | 0 | 12 | 23 | 0 | 0 | 0 | 280 | 305 | 0 | 0 | 0 | 0 | 0 | 0 | 0 | 0 | 0 | 0 | 0 | 0 | 0 | 10 | 74 | 76 | 0 | 0 | 0 | 43 | 28 | 0 | 0 | 0 | 0 | 40 | 0 | 0 | 163 | 0 | 0 | 0 | 285 | 0 | 8 | 0 | 0 | 0 | 0 | 0 | 0 | 35 | 0 | 0 | 0 | 0 | 369 | 0 | 0 | 0 | 0 | 0 | 0 | 0 | 0 | 0 | 0 | 330 | 0 | 0 | 0 | 0 | 0 | 0 | 0 | 0 | 0 | 240 | 0 | 0 | 350 | 7 | 407 | 0 | 0 |  | 583 | 0 | 0 | 0 | 0 | 0 | 0 | 0 | 0 | 0 | 0 | 80 | 16 | 0 | 0 | 0 | 0 | 0 | 0 | 0 | 0 | 0 | 0 | 0 | 0 | 0 | 0 | 5 | 0 | 0 | 170 | 0 | 0 | 0 | 0 | 0 | 0 | 0 | 0 | 0 | 0 | 254 | 0 | 0 | 0 | 0 | 0 | 0 | 0 | 0 | 350 | 180 | 0 | 0 | 0 | 0 | 0 | 0 | 0 | 346 | 0 | 140 | 435 | 0 | 0 |  | 4377 | 2559 | 6936 | 2895 | 583 | 1058 | 0 | 35 | 2198 | 86 | 0 | 0 | 74 | 0 | 7 | 0 | 97
3:00 | 0 | 0 | 0 | 180 | 0 | 0 | 0 | 314 | 0 |  | 0 | 300 | 0 | 0 | 0 | 0 | 172 | 0 | 0 | 0 | 0 | 0 | 0 | 0 | 0 | 0 | 0 | 0 | 0 | 0 | 20 | 7 | 16 | 26 | 0 | 0 | 86 | 0 | 0 | 0 | 0 | 193 | 0 | 0 | 0 |  | 0 | 0 | 0 | 0 | 0 | 0 | 12 | 32 | 0 | 0 | 0 | 280 | 270 | 0 | 0 | 0 | 0 | 0 | 0 | 0 | 0 | 0 | 0 | 0 | 0 | 0 | 10 | 70 | 76 | 0 | 0 | 0 | 43 | 28 | 0 | 0 | 0 | 0 | 40 | 0 | 0 | 163 | 0 | 0 | 0 | 300 | 0 | 5 | 0 | 0 | 0 | 0 | 0 | 0 | 35 | 0 | 0 | 0 | 0 | 327 | 0 | 0 | 0 | 0 | 0 | 0 | 0 | 0 | 0 | 0 | 350 | 0 | 0 | 0 | 0 | 0 | 0 | 0 | 0 | 0 | 240 | 0 | 0 | 350 | 11 | 360 | 0 | 0 |  | 583 | 0 | 0 | 0 | 0 | 0 | 0 | 0 | 0 | 0 | 0 | 80 | 15 | 0 | 0 | 0 | 0 | 0 | 0 | 0 | 0 | 0 | 0 | 0 | 0 | 0 | 0 | 5 | 0 | 0 | 170 | 0 | 0 | 0 | 0 | 0 | 0 | 0 | 0 | 0 | 0 | 276 | 0 | 0 | 0 | 0 | 0 | 0 | 0 | 0 | 300 | 180 | 0 | 0 | 0 | 0 | 0 | 0 | 0 | 363 | 0 | 140 | 426 | 0 | 0 |  | 4316 | 2538 | 6854 | 2857 | 583 | 1103 | 0 | 35 | 2109 | 86 | 0 | 0 | 70 | 0 | 11 | 0 | 96.99
4:00 | 0 | 0 | 0 | 180 | 0 | 0 | 0 | 320 | 0 |  | 0 | 300 | 0 | 0 | 0 | 0 | 172 | 0 | 0 | 0 | 0 | 0 | 0 | 0 | 0 | 0 | 0 | 0 | 0 | 0 | 20 | 14 | 16 | 28 | 0 | 0 | 86 | 0 | 0 | 0 | 0 | 194 | 0 | 0 | 0 |  | 0 | 0 | 0 | 0 | 0 | 0 | 12 | 32 | 0 | 0 | 0 | 280 | 285 | 0 | 0 | 0 | 0 | 0 | 0 | 0 | 0 | 0 | 0 | 0 | 0 | 0 | 10 | 68 | 88 | 0 | 0 | 0 | 43 | 28 | 0 | 0 | 0 | 0 | 40 | 0 | 0 | 163 | 0 | 0 | 0 | 295 | 0 | 5 | 0 | 0 | 0 | 0 | 0 | 0 | 27 | 0 | 0 | 0 | 0 | 329 | 0 | 0 | 0 | 0 | 0 | 0 | 0 | 0 | 0 | 0 | 350 | 0 | 0 | 0 | 0 | 0 | 0 | 0 | 0 | 0 | 240 | 0 | 0 | 350 | 10 | 360 | 0 | 0 |  | 347 | 0 | 0 | 0 | 0 | 0 | 0 | 0 | 0 | 0 | 0 | 80 | 15 | 0 | 0 | 0 | 0 | 0 | 0 | 0 | 0 | 0 | 0 | 0 | 0 | 0 | 0 | 5 | 0 | 0 | 170 | 0 | 0 | 0 | 0 | 0 | 0 | 0 | 0 | 0 | 0 | 288 | 0 | 0 | 0 | 0 | 0 | 0 | 0 | 0 | 300 | 180 | 0 | 0 | 0 | 0 | 0 | 0 | 0 | 354 | 0 | 140 | 424 | 0 | 0 |  | 4345 | 2303 | 6648 | 2902 | 347 | 1110 | 0 | 27 | 2098 | 86 | 0 | 0 | 68 | 0 | 10 | 0 | 96.99
5:00 | 0 | 0 | 0 | 180 | 0 | 0 | 0 | 318 | 0 |  | 0 | 300 | 0 | 0 | 0 | 0 | 178 | 0 | 0 | 0 | 0 | 0 | 0 | 0 | 0 | 0 | 0 | 0 | 0 | 0 | 20 | 14 | 16 | 28 | 0 | 0 | 86 | 0 | 0 | 0 | 0 | 194 | 0 | 0 | 0 |  | 0 | 0 | 0 | 0 | 0 | 0 | 12 | 33 | 0 | 0 | 0 | 280 | 275 | 0 | 0 | 0 | 0 | 0 | 0 | 0 | 0 | 0 | 0 | 0 | 0 | 0 | 10 | 70 | 87 | 0 | 0 | 0 | 43 | 28 | 0 | 0 | 0 | 0 | 40 | 0 | 0 | 163 | 0 | 0 | 0 | 290 | 0 | 5 | 0 | 0 | 0 | 0 | 0 | 0 | 17 | 0 | 0 | 0 | 0 | 342 | 0 | 0 | 0 | 0 | 0 | 0 | 0 | 0 | 0 | 0 | 330 | 0 | 0 | 0 | 0 | 0 | 0 | 0 | 0 | 0 | 240 | 0 | 0 | 350 | 6 | 360 | 0 | 0 |  | 346 | 0 | 0 | 0 | 0 | 0 | 0 | 0 | 0 | 0 | 0 | 80 | 14 | 0 | 0 | 0 | 0 | 0 | 0 | 0 | 0 | 0 | 0 | 0 | 0 | 0 | 0 | 5 | 0 | 0 | 170 | 0 | 0 | 0 | 0 | 0 | 0 | 0 | 0 | 0 | 0 | 250 | 0 | 0 | 0 | 0 | 0 | 0 | 0 | 0 | 260 | 180 | 0 | 0 | 0 | 0 | 0 | 0 | 0 | 358 | 0 | 140 | 421 | 0 | 0 |  | 4315 | 2224 | 6539 | 2888 | 346 | 1067 | 0 | 17 | 2059 | 86 | 0 | 0 | 70 | 0 | 6 | 0 | 96.98
6:00 | 0 | 0 | 0 | 180 | 0 | 0 | 0 | 307 | 0 |  | 0 | 330 | 0 | 0 | 0 | 0 | 185 | 0 | 0 | 0 | 0 | 0 | 0 | 0 | 0 | 0 | 0 | 0 | 0 | 0 | 20 | 14 | 16 | 28 | 0 | 0 | 86 | 0 | 0 | 0 | 0 | 195 | 0 | 0 | 0 |  | 0 | 0 | 0 | 0 | 0 | 0 | 12 | 33 | 0 | 0 | 0 | 280 | 300 | 0 | 0 | 0 | 5 | 0 | 0 | 0 | 0 | 0 | 0 | 0 | 0 | 0 | 10 | 72 | 86 | 0 | 0 | 0 | 43 | 28 | 0 | 0 | 0 | 0 | 40 | 0 | 0 | 163 | 0 | 0 | 0 | 310 | 0 | 5 | 0 | 0 | 0 | 0 | 0 | 0 | 17 | 0 | 0 | 0 | 0 | 343 | 0 | 0 | 0 | 0 | 0 | 0 | 0 | 0 | 0 | 0 | 340 | 0 | 0 | 0 | 0 | 0 | 15 | 0 | 0 | 0 | 240 | 0 | 0 | 350 | 11 | 360 | 0 | 0 |  | 347 | 0 | 0 | 0 | 0 | 0 | 0 | 0 | 0 | 0 | 0 | 80 | 15 | 0 | 0 | 0 | 0 | 0 | 0 | 0 | 0 | 0 | 0 | 0 | 0 | 0 | 0 | 5 | 0 | 0 | 170 | 0 | 0 | 0 | 0 | 0 | 0 | 0 | 0 | 0 | 0 | 250 | 0 | 0 | 0 | 0 | 0 | 0 | 0 | 0 | 260 | 180 | 0 | 0 | 0 | 0 | 0 | 0 | 0 | 364 | 0 | 140 | 416 | 0 | 0 |  | 4424 | 2227 | 6651 | 2925 | 347 | 1118 | 0 | 32 | 2060 | 86 | 0 | 0 | 72 | 0 | 11 | 0 | 96.98
7:00 | 0 | 0 | 0 | 180 | 0 | 0 | 0 | 307 | 0 |  | 0 | 400 | 0 | 0 | 0 | 0 | 0 | 0 | 0 | 0 | 0 | 0 | 0 | 0 | 0 | 0 | 0 | 0 | 0 | 0 | 20 | 14 | 16 | 28 | 0 | 0 | 86 | 0 | 0 | 0 | 0 | 194 | 0 | 0 | 0 |  | 0 | 0 | 0 | 0 | 0 | 0 | 12 | 34 | 0 | 0 | 0 | 290 | 330 | 0 | 0 | 0 | 5 | 0 | 0 | 0 | 0 | 0 | 0 | 13 | 0 | 0 | 10 | 68 | 72 | 0 | 0 | 0 | 43 | 28 | 0 | 0 | 0 | 0 | 40 | 0 | 0 | 163 | 0 | 0 | 0 | 310 | 0 | 5 | 0 | 0 | 0 | 0 | 0 | 0 | 17 | 1 | 0 | 0 | 0 | 384 | 0 | 0 | 0 | 0 | 0 | 0 | 0 | 0 | 0 | 0 | 370 | 0 | 0 | 0 | 0 | 0 | 17 | 0 | 0 | 0 | 280 | 0 | 0 | 350 | 7 | 362 | 0 | 0 |  | 347 | 0 | 0 | 0 | 0 | 0 | 0 | 0 | 0 | 0 | 0 | 80 | 13 | 0 | 0 | 0 | 0 | 0 | 0 | 0 | 0 | 0 | 0 | 0 | 0 | 0 | 0 | 5 | 0 | 0 | 170 | 0 | 0 | 0 | 0 | 0 | 0 | 0 | 0 | 0 | 0 | 316 | 0 | 0 | 0 | 0 | 0 | 0 | 0 | 0 | 260 | 180 | 0 | 0 | 0 | 0 | 0 | 0 | 0 | 360 | 0 | 140 | 422 | 6 | 0 |  | 4456 | 2299 | 6755 | 2889 | 347 | 1253 | 0 | 34 | 2064 | 86 | 0 | 0 | 68 | 7 | 7 | 0 | 96.97
8:00 | 0 | 0 | 0 | 180 | 0 | 0 | 0 | 315 | 0 |  | 0 | 400 | 0 | 0 | 0 | 0 | 0 | 0 | 96 | 0 | 0 | 16 | 0 | 0 | 0 | 0 | 0 | 0 | 0 | 0 | 20 | 14 | 16 | 28 | 0 | 0 | 86 | 0 | 0 | 0 | 0 | 194 | 0 | 0 | 0 |  | 0 | 0 | 0 | 0 | 0 | 0 | 12 | 26 | 0 | 0 | 0 | 360 | 310 | 0 | 0 | 0 | 5 | 0 | 0 | 0 | 0 | 0 | 0 | 18 | 0 | 0 | 10 | 70 | 72 | 0 | 0 | 0 | 43 | 28 | 0 | 0 | 0 | 0 | 40 | 0 | 0 | 163 | 0 | 0 | 0 | 300 | 0 | 5 | 0 | 0 | 0 | 0 | 0 | 0 | 17 | 11 | 0 | 0 | 0 | 329 | 0 | 0 | 0 | 0 | 0 | 0 | 0 | 0 | 0 | 0 | 400 | 0 | 5 | 0 | 0 | 0 | 17 | 7 | 0 | 0 | 350 | 0 | 0 | 350 | 6 | 360 | 0 | 0 |  | 576 | 0 | 0 | 0 | 0 | 0 | 0 | 0 | 0 | 0 | 0 | 120 | 14 | 0 | 0 | 0 | 0 | 0 | 0 | 0 | 0 | 0 | 0 | 0 | 0 | 0 | 0 | 5 | 0 | 0 | 170 | 0 | 0 | 0 | 0 | 0 | 0 | 0 | 0 | 0 | 0 | 304 | 0 | 0 | 0 | 0 | 0 | 0 | 1 | 0 | 290 | 224 | 0 | 0 | 0 | 2 | 0 | 0 | 0 | 361 | 8 | 140 | 423 | 25 | 0 |  | 4679 | 2663 | 7342 | 3133 | 576 | 1268 | 0 | 34 | 2094 | 86 | 0 | 16 | 70 | 59 | 6 | 0 | 96.97
9:00 | 0 | 0 | 0 | 180 | 0 | 0 | 0 | 315 | 0 |  | 0 | 400 | 0 | 0 | 0 | 0 | 0 | 0 | 189 | 0 | 0 | 16 | 0 | 0 | 0 | 0 | 0 | 0 | 0 | 0 | 0 | 14 | 16 | 28 | 0 | 0 | 86 | 0 | 0 | 0 | 0 | 194 | 0 | 0 | 0 |  | 0 | 0 | 0 | 0 | 0 | 0 | 12 | 27 | 0 | 0 | 0 | 290 | 280 | 0 | 0 | 0 | 5 | 0 | 0 | 0 | 0 | 0 | 0 | 18 | 0 | 0 | 10 | 64 | 67 | 0 | 0 | 1 | 43 | 28 | 0 | 0 | 0 | 0 | 40 | 0 | 0 | 171 | 0 | 0 | 0 | 275 | 0 | 8 | 0 | 0 | 0 | 0 | 0 | 0 | 17 | 8 | 0 | 0 | 0 | 332 | 0 | 0 | 0 | 2 | 0 | 0 | 0 | 0 | 0 | 0 | 395 | 0 | 4 | 0 | 0 | 0 | 17 | 3 | 0 | 0 | 320 | 0 | 0 | 350 | 14 | 360 | 0 | 0 |  | 580 | 0 | 0 | 0 | 0 | 0 | 0 | 0 | 0 | 0 | 0 | 120 | 14 | 0 | 0 | 0 | 0 | 0 | 0 | 0 | 0 | 0 | 0 | 0 | 0 | 0 | 0 | 8 | 0 | 0 | 170 | 0 | 0 | 0 | 0 | 0 | 0 | 0 | 0 | 0 | 0 | 288 | 0 | 0 | 0 | 0 | 0 | 0 | 2 | 0 | 300 | 182 | 0 | 0 | 1 | 6 | 0 | 0 | 0 | 359 | 15 | 140 | 423 | 117 | 0 |  | 4599 | 2725 | 7324 | 3083 | 580 | 1186 | 0 | 34 | 2102 | 86 | 0 | 16 | 64 | 159 | 14 | 0 | 96.96
10:00 | 0 | 0 | 0 | 180 | 0 | 0 | 0 | 339 | 0 |  | 0 | 350 | 0 | 0 | 0 | 0 | 0 | 0 | 214 | 0 | 0 | 16 | 0 | 0 | 0 | 0 | 0 | 0 | 0 | 0 | 0 | 14 | 16 | 28 | 0 | 0 | 86 | 0 | 0 | 0 | 0 | 192 | 0 | 0 | 0 |  | 0 | 0 | 0 | 0 | 0 | 0 | 12 | 28 | 0 | 0 | 0 | 270 | 265 | 0 | 0 | 0 | 5 | 0 | 0 | 0 | 0 | 0 | 0 | 18 | 0 | 0 | 10 | 70 | 63 | 0 | 0 | 2 | 43 | 28 | 0 | 0 | 0 | 0 | 40 | 0 | 0 | 169 | 0 | 0 | 0 | 270 | 0 | 8 | 0 | 0 | 0 | 0 | 0 | 0 | 17 | 2 | 0 | 0 | 0 | 332 | 0 | 0 | 0 | 2 | 0 | 0 | 0 | 0 | 0 | 0 | 360 | 0 | 14 | 0 | 0 | 0 | 17 | 8 | 0 | 0 | 240 | 0 | 0 | 300 | 0 | 359 | 0 | 0 |  | 580 | 0 | 0 | 0 | 0 | 0 | 0 | 0 | 0 | 0 | 0 | 100 | 14 | 0 | 0 | 0 | 0 | 0 | 0 | 0 | 0 | 0 | 0 | 0 | 0 | 0 | 0 | 8 | 0 | 0 | 170 | 0 | 0 | 0 | 0 | 0 | 0 | 0 | 0 | 0 | 0 | 272 | 0 | 0 | 0 | 0 | 0 | 0 | 3 | 0 | 300 | 184 | 0 | 0 | 3 | 32 | 0 | 0 | 0 | 353 | 19 | 140 | 424 | 158 | 0 |  | 4387 | 2760 | 7147 | 2954 | 580 | 1118 | 0 | 34 | 2046 | 86 | 0 | 16 | 70 | 243 | 0 | 0 | 96.96
11:00 | 0 | 0 | 0 | 180 | 0 | 0 | 0 | 322 | 0 |  | 0 | 380 | 0 | 0 | 0 | 0 | 0 | 0 | 202 | 0 | 0 | 32 | 0 | 0 | 0 | 0 | 0 | 0 | 0 | 0 | 12 | 14 | 16 | 24 | 0 | 0 | 86 | 0 | 0 | 0 | 0 | 192 | 0 | 0 | 0 |  | 0 | 0 | 0 | 0 | 0 | 0 | 12 | 28 | 0 | 0 | 0 | 270 | 240 | 0 | 0 | 0 | 42 | 4 | 0 | 0 | 0 | 0 | 0 | 18 | 0 | 0 | 10 | 80 | 31 | 0 | 0 | 1 | 43 | 27 | 0 | 0 | 0 | 0 | 40 | 0 | 0 | 169 | 0 | 0 | 0 | 300 | 0 | 8 | 0 | 0 | 0 | 0 | 0 | 0 | 35 | 3 | 0 | 0 | 0 | 344 | 0 | 0 | 0 | 3 | 0 | 0 | 0 | 0 | 0 | 0 | 360 | 0 | 10 | 0 | 0 | 0 | 0 | 9 | 0 | 0 | 270 | 0 | 0 | 300 | 0 | 358 | 0 | 0 |  | 750 | 0 | 0 | 0 | 0 | 0 | 0 | 0 | 0 | 0 | 0 | 100 | 15 | 0 | 0 | 0 | 0 | 0 | 0 | 0 | 0 | 0 | 0 | 0 | 0 | 0 | 0 | 8 | 0 | 0 | 170 | 0 | 0 | 0 | 0 | 0 | 0 | 0 | 0 | 0 | 0 | 256 | 0 | 0 | 0 | 0 | 0 | 0 | 5 | 0 | 300 | 184 | 0 | 0 | 1 | 28 | 0 | 0 | 0 | 357 | 29 | 140 | 420 | 173 | 0 |  | 4475 | 2936 | 7411 | 2954 | 750 | 1167 | 0 | 35 | 2045 | 86 | 0 | 32 | 80 | 262 | 0 | 0 | 96.95
12:00 | 0 | 0 | 0 | 180 | 0 | 0 | 0 | 321 | 0 |  | 0 | 420 | 0 | 0 | 0 | 0 | 0 | 0 | 210 | 0 | 0 | 48 | 0 | 0 | 0 | 0 | 0 | 0 | 0 | 0 | 12 | 6 | 16 | 24 | 0 | 0 | 86 | 0 | 0 | 0 | 0 | 192 | 0 | 0 | 0 |  | 0 | 0 | 0 | 0 | 0 | 0 | 12 | 23 | 0 | 0 | 0 | 310 | 280 | 0 | 0 | 0 | 45 | 36 | 0 | 0 | 0 | 0 | 0 | 18 | 8 | 25 | 10 | 90 | 32 | 0 | 0 | 1 | 43 | 27 | 6 | 0 | 0 | 0 | 63 | 0 | 0 | 170 | 0 | 0 | 0 | 305 | 0 | 8 | 0 | 0 | 0 | 0 | 24 | 0 | 45 | 8 | 0 | 0 | 0 | 381 | 8 | 0 | 0 | 1 | 0 | 0 | 1 | 0 | 0 | 0 | 400 | 0 | 6 | 0 | 0 | 0 | 0 | 9 | 1 | 0 | 300 | 0 | 0 | 395 | 0 | 359 | 0 | 0 |  | 769 | 0 | 0 | 0 | 0 | 0 | 0 | 0 | 0 | 0 | 0 | 120 | 16 | 0 | 0 | 0 | 0 | 0 | 0 | 0 | 0 | 0 | 0 | 0 | 0 | 0 | 0 | 8 | 0 | 0 | 170 | 0 | 0 | 0 | 0 | 0 | 0 | 0 | 0 | 0 | 0 | 241 | 0 | 0 | 0 | 0 | 0 | 0 | 3 | 0 | 360 | 224 | 0 | 0 | 1 | 46 | 0 | 0 | 0 | 360 | 25 | 140 | 434 | 137 | 0 |  | 4965 | 3054 | 8019 | 3221 | 769 | 1271 | 0 | 79 | 2218 | 86 | 0 | 48 | 90 | 237 | 0 | 0 | 96.95
13:00 | 0 | 0 | 0 | 180 | 0 | 22 | 0 | 328 | 0 |  | 0 | 420 | 0 | 0 | 0 | 0 | 0 | 0 | 215 | 0 | 0 | 48 | 0 | 0 | 0 | 0 | 0 | 0 | 0 | 0 | 12 | 6 | 16 | 30 | 8 | 0 | 86 | 0 | 0 | 0 | 0 | 192 | 0 | 0 | 0 |  | 0 | 0 | 0 | 6 | 0 | 0 | 12 | 28 | 0 | 0 | 0 | 310 | 305 | 0 | 0 | 0 | 45 | 47 | 0 | 5 | 0 | 0 | 0 | 18 | 8 | 32 | 10 | 92 | 32 | 0 | 0 | 1 | 43 | 28 | 25 | 25 | 0 | 0 | 63 | 0 | 0 | 171 | 0 | 0 | 9 | 290 | 8 | 8 | 0 | 0 | 0 | 0 | 36 | 0 | 54 | 3 | 2 | 0 | 1 | 330 | 24 | 2 | 0 | 0 | 10 | 1 | 15 | 0 | 10 | 0 | 355 | 5 | 12 | 0 | 6 | 0 | 0 | 7 | 13 | 0 | 350 | 0 | 0 | 365 | 8 | 336 | 0 | 0 |  | 770 | 0 | 0 | 0 | 0 | 0 | 0 | 0 | 0 | 0 | 0 | 100 | 13 | 0 | 0 | 0 | 0 | 0 | 0 | 0 | 0 | 0 | 0 | 0 | 0 | 0 | 0 | 8 | 0 | 0 | 170 | 0 | 0 | 0 | 0 | 0 | 0 | 0 | 0 | 0 | 0 | 236 | 0 | 0 | 0 | 0 | 25 | 0 | 4 | 35 | 510 | 184 | 0 | 0 | 1 | 20 | 17 | 0 | 0 | 402 | 29 | 140 | 567 | 143 | 0 |  | 5129 | 3374 | 8503 | 3215 | 770 | 1304 | 0 | 270 | 2490 | 86 | 0 | 48 | 92 | 220 | 8 | 0 | 96.94
14:00 | 0 | 0 | 0 | 180 | 0 | 22 | 0 | 302 | 0 |  | 0 | 330 | 0 | 0 | 0 | 5 | 0 | 0 | 207 | 0 | 0 | 16 | 0 | 0 | 0 | 0 | 0 | 0 | 0 | 0 | 12 | 6 | 16 | 25 | 8 | 0 | 86 | 0 | 0 | 0 | 0 | 192 | 0 | 0 | 0 |  | 0 | 0 | 0 | 0 | 0 | 6 | 12 | 22 | 0 | 0 | 0 | 280 | 240 | 0 | 0 | 0 | 45 | 48 | 0 | 20 | 0 | 0 | 0 | 18 | 11 | 30 | 10 | 72 | 32 | 0 | 0 | 0 | 43 | 28 | 10 | 5 | 0 | 0 | 40 | 0 | 0 | 171 | 0 | 0 | 9 | 160 | 8 | 8 | 0 | 0 | 0 | 0 | 8 | 0 | 49 | 6 | 3 | 5 | 10 | 321 | 8 | 17 | 16 | 1 | 15 | 17 | 17 | 0 | 9 | 0 | 350 | 0 | 2 | 17 | 17 | 0 | 0 | 4 | 0 | 0 | 230 | 0 | 0 | 325 | 4 | 356 | 0 | 0 |  | 675 | 0 | 0 | 0 | 0 | 0 | 0 | 0 | 0 | 0 | 0 | 100 | 13 | 0 | 0 | 0 | 0 | 0 | 0 | 0 | 0 | 0 | 0 | 0 | 0 | 0 | 0 | 8 | 0 | 0 | 170 | 0 | 0 | 0 | 0 | 0 | 0 | 0 | 0 | 0 | 0 | 214 | 0 | 0 | 0 | 0 | 15 | 0 | 4 | 0 | 430 | 182 | 0 | 0 | 0 | 18 | 0 | 0 | 0 | 383 | 15 | 140 | 455 | 118 | 0 |  | 4542 | 2940 | 7482 | 2925 | 675 | 1035 | 0 | 242 | 2259 | 86 | 0 | 16 | 72 | 168 | 4 | 0 | 96.95
15:00 | 0 | 0 | 0 | 180 | 0 | 12 | 0 | 302 | 0 |  | 0 | 300 | 0 | 0 | 0 | 0 | 0 | 0 | 209 | 0 | 0 | 16 | 0 | 0 | 0 | 0 | 0 | 0 | 0 | 0 | 12 | 6 | 16 | 25 | 0 | 0 | 86 | 0 | 0 | 0 | 0 | 192 | 0 | 0 | 0 |  | 0 | 0 | 0 | 0 | 0 | 6 | 12 | 22 | 0 | 0 | 0 | 280 | 240 | 0 | 0 | 0 | 45 | 48 | 0 | 5 | 0 | 0 | 0 | 18 | 11 | 33 | 10 | 70 | 35 | 0 | 0 | 0 | 43 | 28 | 5 | 5 | 0 | 0 | 40 | 0 | 0 | 170 | 0 | 0 | 9 | 180 | 23 | 8 | 0 | 0 | 0 | 0 | 0 | 0 | 30 | 2 | 4 | 17 | 13 | 327 | 0 | 17 | 0 | 1 | 0 | 0 | 0 | 0 | 0 | 0 | 350 | 0 | 3 | 0 | 0 | 0 | 0 | 5 | 0 | 0 | 230 | 0 | 0 | 325 | 3 | 358 | 0 | 0 |  | 675 | 0 | 0 | 0 | 0 | 0 | 0 | 0 | 0 | 0 | 0 | 80 | 10 | 0 | 0 | 0 | 0 | 0 | 0 | 0 | 0 | 0 | 0 | 0 | 0 | 0 | 0 | 8 | 0 | 0 | 170 | 0 | 0 | 0 | 0 | 0 | 0 | 0 | 0 | 0 | 0 | 215 | 0 | 0 | 0 | 0 | 0 | 0 | 4 | 0 | 260 | 180 | 0 | 0 | 0 | 6 | 0 | 0 | 0 | 383 | 15 | 140 | 461 | 103 | 0 |  | 4387 | 2710 | 7097 | 2933 | 675 | 991 | 0 | 87 | 2097 | 86 | 0 | 16 | 70 | 139 | 3 | 0 | 96.93
16:00 | 0 | 0 | 0 | 180 | 0 | 12 | 0 | 302 | 0 |  | 0 | 300 | 0 | 0 | 0 | 0 | 0 | 0 | 210 | 0 | 0 | 16 | 0 | 0 | 0 | 0 | 0 | 0 | 0 | 0 | 12 | 6 | 16 | 25 | 0 | 0 | 86 | 0 | 0 | 0 | 0 | 179 | 0 | 0 | 0 |  | 0 | 0 | 6 | 0 | 0 | 0 | 12 | 27 | 0 | 0 | 0 | 280 | 270 | 0 | 0 | 0 | 45 | 48 | 0 | 5 | 0 | 0 | 0 | 18 | 11 | 33 | 10 | 72 | 60 | 0 | 0 | 0 | 43 | 28 | 5 | 5 | 0 | 0 | 40 | 0 | 0 | 170 | 0 | 0 | 9 | 150 | 23 | 8 | 0 | 0 | 0 | 0 | 0 | 0 | 17 | 2 | 7 | 0 | 0 | 328 | 0 | 17 | 0 | 1 | 0 | 0 | 0 | 0 | 0 | 0 | 350 | 0 | 5 | 0 | 0 | 0 | 0 | 4 | 0 | 0 | 260 | 0 | 0 | 320 | 4 | 360 | 0 | 0 |  | 675 | 0 | 0 | 0 | 0 | 0 | 0 | 0 | 0 | 0 | 0 | 80 | 10 | 0 | 0 | 0 | 0 | 0 | 0 | 0 | 0 | 0 | 0 | 0 | 0 | 0 | 0 | 8 | 0 | 0 | 170 | 0 | 0 | 0 | 0 | 0 | 0 | 0 | 0 | 0 | 0 | 224 | 0 | 0 | 0 | 0 | 0 | 0 | 1 | 0 | 260 | 180 | 0 | 0 | 0 | 3 | 0 | 0 | 0 | 361 | 6 | 140 | 401 | 40 | 0 |  | 4397 | 2559 | 6956 | 3007 | 675 | 975 | 0 | 41 | 2012 | 86 | 0 | 22 | 72 | 62 | 4 | 0 | 96.93
17:00 | 0 | 0 | 0 | 180 | 0 | 12 | 0 | 325 | 0 |  | 0 | 300 | 0 | 0 | 0 | 0 | 0 | 0 | 213 | 0 | 0 | 16 | 0 | 0 | 0 | 0 | 0 | 0 | 0 | 0 | 12 | 6 | 16 | 25 | 5 | 0 | 86 | 0 | 0 | 0 | 0 | 179 | 0 | 0 | 0 |  | 0 | 0 | 12 | 0 | 0 | 0 | 12 | 29 | 0 | 0 | 0 | 300 | 290 | 0 | 0 | 0 | 45 | 46 | 0 | 5 | 0 | 0 | 0 | 18 | 11 | 33 | 10 | 76 | 76 | 0 | 0 | 0 | 43 | 28 | 5 | 5 | 0 | 0 | 40 | 0 | 0 | 170 | 0 | 0 | 9 | 170 | 23 | 8 | 0 | 0 | 0 | 0 | 5 | 0 | 18 | 0 | 7 | 7 | 0 | 365 | 8 | 70 | 0 | 0 | 0 | 0 | 0 | 0 | 1 | 0 | 365 | 0 | 0 | 0 | 0 | 0 | 0 | 1 | 1 | 0 | 260 | 0 | 0 | 320 | 0 | 360 | 0 | 0 |  | 675 | 0 | 0 | 0 | 0 | 0 | 0 | 0 | 0 | 0 | 0 | 80 | 11 | 0 | 0 | 0 | 0 | 0 | 0 | 0 | 0 | 0 | 0 | 0 | 0 | 0 | 0 | 11 | 0 | 0 | 170 | 0 | 0 | 0 | 0 | 0 | 0 | 0 | 0 | 0 | 0 | 240 | 0 | 0 | 0 | 0 | 0 | 0 | 0 | 0 | 270 | 180 | 0 | 0 | 0 | 1 | 0 | 0 | 0 | 433 | 0 | 140 | 434 | 3 | 0 |  | 4627 | 2648 | 7275 | 3144 | 675 | 1012 | 0 | 122 | 2127 | 86 | 0 | 28 | 76 | 5 | 0 | 0 | 96.92
18:00 | 0 | 0 | 0 | 180 | 0 | 55 | 0 | 416 | 0 |  | 0 | 450 | 0 | 0 | 0 | 0 | 0 | 0 | 214 | 0 | 0 | 0 | 0 | 0 | 0 | 0 | 0 | 0 | 0 | 0 | 12 | 6 | 16 | 25 | 17 | 0 | 86 | 0 | 0 | 0 | 0 | 193 | 0 | 0 | 0 |  | 0 | 0 | 17 | 0 | 0 | 0 | 12 | 29 | 0 | 0 | 0 | 300 | 320 | 0 | 0 | 0 | 45 | 47 | 0 | 37 | 0 | 0 | 0 | 18 | 8 | 33 | 10 | 86 | 85 | 0 | 0 | 0 | 43 | 28 | 25 | 25 | 0 | 0 | 62 | 0 | 0 | 171 | 0 | 0 | 9 | 170 | 23 | 8 | 0 | 0 | 0 | 0 | 9 | 0 | 46 | 0 | 8 | 17 | 0 | 370 | 8 | 70 | 0 | 0 | 0 | 0 | 17 | 0 | 9 | 0 | 400 | 0 | 0 | 17 | 1 | 0 | 0 | 0 | 16 | 0 | 393 | 0 | 0 | 410 | 0 | 361 | 0 | 0 |  | 595 | 0 | 0 | 0 | 0 | 0 | 0 | 0 | 0 | 0 | 0 | 120 | 14 | 0 | 0 | 0 | 0 | 0 | 0 | 0 | 0 | 0 | 0 | 0 | 0 | 0 | 0 | 11 | 0 | 0 | 170 | 0 | 0 | 0 | 0 | 0 | 0 | 0 | 0 | 0 | 0 | 246 | 7 | 0 | 0 | 0 | 0 | 0 | 0 | 0 | 560 | 220 | 0 | 0 | 0 | 0 | 0 | 0 | 0 | 502 | 0 | 140 | 590 | 0 | 0 |  | 5433 | 3175 | 8608 | 3522 | 595 | 1327 | 0 | 242 | 2733 | 86 | 0 | 17 | 86 | 0 | 0 | 0 | 96.92
18:30 | 0 | 0 | 0 | 0 | 0 | 0 | 0 | 0 | 0 |  | 0 | 0 | 0 | 0 | 0 | 0 | 0 | 0 | 0 | 0 | 0 | 0 | 0 | 0 | 0 | 0 | 0 | 0 | 0 | 0 | 0 | 0 | 0 | 0 | 0 | 0 | 0 | 0 | 0 | 0 | 0 | 0 | 0 | 0 | 0 |  | 0 | 0 | 0 | 0 | 0 | 0 | 0 | 0 | 0 | 0 | 0 | 0 | 0 | 0 | 0 | 0 | 0 | 0 | 0 | 0 | 0 | 0 | 0 | 0 | 0 | 0 | 0 | 0 | 0 | 0 | 0 | 0 | 0 | 0 | 0 | 0 | 0 | 0 | 0 | 0 | 0 | 0 | 0 | 0 | 0 | 0 | 0 | 0 | 0 | 0 | 0 | 0 | 0 | 0 | 0 | 0 | 0 | 0 | 0 | 0 | 0 | 0 | 0 | 0 | 0 | 0 | 0 | 0 | 0 | 0 | 0 | 0 | 0 | 0 | 0 | 0 | 0 | 0 | 0 | 0 | 0 | 0 | 0 | 0 | 0 | 0 | 0 | 0 |  | 0 | 0 | 0 | 0 | 0 | 0 | 0 | 0 | 0 | 0 | 0 | 0 | 0 | 0 | 0 | 0 | 0 | 0 | 0 | 0 | 0 | 0 | 0 | 0 | 0 | 0 | 0 | 0 | 0 | 0 | 0 | 0 | 0 | 0 | 0 | 0 | 0 | 0 | 0 | 0 | 0 | 0 | 0 | 0 | 0 | 0 | 0 | 0 | 0 | 0 | 0 | 0 | 0 | 0 | 0 | 0 | 0 | 0 | 0 | 0 | 0 | 0 | 0 | 0 | 0 |  | 0 | 0 | 0 | 0 | 0 | 0 | 0 | 0 | 0 | 0 | 0 | 0 | 0 | 0 | 0 | 0 | 0
19:00 | 0 | 0 | 0 | 180 | 0 | 68 | 0 | 410 | 0 |  | 0 | 450 | 0 | 0 | 0 | 0 | 0 | 0 | 124 | 0 | 0 | 0 | 0 | 0 | 0 | 0 | 0 | 0 | 0 | 10 | 12 | 6 | 16 | 25 | 0 | 0 | 86 | 0 | 0 | 0 | 0 | 191 | 0 | 0 | 0 |  | 0 | 0 | 17 | 0 | 0 | 0 | 12 | 27 | 0 | 0 | 0 | 300 | 275 | 0 | 0 | 0 | 45 | 48 | 0 | 51 | 0 | 0 | 0 | 18 | 8 | 33 | 10 | 88 | 99 | 0 | 0 | 0 | 43 | 28 | 25 | 25 | 0 | 0 | 62 | 0 | 0 | 170 | 0 | 0 | 9 | 175 | 23 | 8 | 0 | 0 | 0 | 0 | 24 | 0 | 40 | 0 | 10 | 17 | 0 | 328 | 8 | 0 | 0 | 0 | 0 | 0 | 17 | 0 | 9 | 0 | 400 | 0 | 0 | 35 | 17 | 0 | 0 | 0 | 18 | 0 | 393 | 0 | 0 | 480 | 0 | 360 | 0 | 0 |  | 581 | 0 | 0 | 0 | 0 | 0 | 0 | 0 | 0 | 0 | 0 | 120 | 18 | 0 | 0 | 0 | 0 | 0 | 0 | 0 | 0 | 0 | 0 | 0 | 0 | 0 | 0 | 11 | 0 | 0 | 170 | 0 | 0 | 0 | 0 | 0 | 0 | 0 | 0 | 0 | 0 | 247 | 0 | 0 | 0 | 0 | 0 | 0 | 0 | 0 | 590 | 220 | 0 | 0 | 0 | 0 | 0 | 0 | 0 | 506 | 0 | 140 | 662 | 0 | 0 |  | 5333 | 3265 | 8598 | 3360 | 581 | 1363 | 0 | 195 | 2908 | 86 | 0 | 17 | 88 | 0 | 0 | 0 | 96.9
19:30 | 0 | 0 | 0 | 180 | 0 | 68 | 0 | 417 | 0 |  | 0 | 450 | 0 | 0 | 0 | 0 | 0 | 0 | 126 | 0 | 0 | 0 | 0 | 0 | 0 | 0 | 0 | 0 | 0 | 10 | 12 | 6 | 16 | 25 | 0 | 0 | 86 | 0 | 0 | 0 | 0 | 193 | 0 | 0 | 0 |  | 0 | 0 | 17 | 0 | 0 | 0 | 12 | 27 | 0 | 0 | 0 | 300 | 330 | 0 | 0 | 0 | 46 | 50 | 0 | 51 | 0 | 0 | 0 | 18 | 8 | 33 | 10 | 84 | 98 | 0 | 0 | 0 | 43 | 28 | 25 | 25 | 0 | 0 | 61 | 0 | 0 | 170 | 0 | 0 | 9 | 180 | 23 | 8 | 0 | 0 | 0 | 0 | 8 | 0 | 0 | 0 | 0 | 17 | 0 | 379 | 8 | 0 | 0 | 0 | 0 | 0 | 0 | 0 | 9 | 0 | 400 | 0 | 0 | 17 | 0 | 0 | 0 | 0 | 0 | 0 | 393 | 0 | 0 | 465 | 0 | 360 | 0 | 0 |  | 581 | 0 | 0 | 0 | 0 | 0 | 0 | 0 | 0 | 0 | 0 | 120 | 18 | 0 | 0 | 0 | 0 | 0 | 0 | 0 | 0 | 0 | 0 | 0 | 0 | 0 | 0 | 11 | 0 | 0 | 170 | 0 | 0 | 0 | 0 | 0 | 0 | 0 | 0 | 0 | 0 | 242 | 0 | 0 | 0 | 0 | 0 | 0 | 0 | 0 | 622 | 220 | 0 | 0 | 0 | 0 | 0 | 0 | 0 | 498 | 0 | 140 | 666 | 0 | 0 |  | 5301 | 3288 | 8589 | 3476 | 581 | 1365 | 0 | 59 | 2921 | 86 | 0 | 17 | 84 | 0 | 0 | 0 | 96.91
20:00 | 0 | 0 | 0 | 180 | 0 | 71 | 0 | 412 | 0 |  | 0 | 450 | 0 | 0 | 0 | 0 | 0 | 0 | 126 | 0 | 0 | 0 | 0 | 0 | 0 | 0 | 0 | 0 | 0 | 10 | 12 | 6 | 16 | 25 | 0 | 0 | 86 | 0 | 0 | 0 | 0 | 193 | 0 | 0 | 0 |  | 0 | 0 | 0 | 0 | 0 | 0 | 12 | 27 | 0 | 0 | 0 | 300 | 310 | 0 | 0 | 0 | 46 | 52 | 0 | 51 | 0 | 0 | 0 | 18 | 8 | 33 | 10 | 82 | 99 | 0 | 0 | 0 | 43 | 28 | 25 | 25 | 0 | 0 | 62 | 0 | 0 | 170 | 0 | 0 | 9 | 175 | 23 | 8 | 0 | 0 | 0 | 0 | 8 | 0 | 0 | 0 | 0 | 17 | 0 | 365 | 0 | 0 | 0 | 0 | 0 | 0 | 0 | 0 | 0 | 0 | 400 | 0 | 0 | 0 | 0 | 0 | 0 | 0 | 0 | 0 | 360 | 0 | 0 | 465 | 0 | 360 | 0 | 0 |  | 722 | 0 | 0 | 0 | 0 | 0 | 0 | 0 | 0 | 0 | 0 | 120 | 18 | 0 | 0 | 0 | 0 | 0 | 0 | 0 | 0 | 0 | 0 | 0 | 0 | 0 | 0 | 11 | 0 | 0 | 170 | 0 | 0 | 0 | 0 | 0 | 0 | 0 | 0 | 0 | 0 | 252 | 0 | 0 | 0 | 0 | 0 | 0 | 0 | 0 | 622 | 220 | 0 | 0 | 0 | 0 | 0 | 0 | 0 | 501 | 0 | 140 | 665 | 0 | 0 |  | 5178 | 3441 | 8619 | 3406 | 722 | 1375 | 0 | 25 | 2923 | 86 | 0 | 0 | 82 | 0 | 0 | 0 | 96.91
21:00 | 0 | 0 | 0 | 180 | 0 | 71 | 0 | 411 | 0 |  | 0 | 450 | 0 | 0 | 0 | 0 | 0 | 0 | 162 | 0 | 0 | 0 | 0 | 0 | 0 | 0 | 0 | 0 | 0 | 10 | 12 | 6 | 16 | 25 | 0 | 0 | 86 | 0 | 0 | 0 | 0 | 192 | 0 | 0 | 0 |  | 0 | 0 | 0 | 0 | 0 | 0 | 12 | 27 | 0 | 0 | 0 | 300 | 310 | 0 | 0 | 0 | 46 | 42 | 0 | 51 | 0 | 0 | 0 | 18 | 8 | 33 | 10 | 82 | 99 | 0 | 0 | 0 | 43 | 28 | 25 | 25 | 0 | 0 | 62 | 0 | 0 | 170 | 0 | 0 | 9 | 175 | 23 | 8 | 0 | 0 | 0 | 0 | 0 | 0 | 0 | 0 | 0 | 0 | 0 | 389 | 0 | 0 | 0 | 0 | 0 | 0 | 0 | 0 | 0 | 0 | 400 | 0 | 0 | 0 | 0 | 0 | 12 | 0 | 0 | 0 | 345 | 0 | 0 | 435 | 0 | 361 | 0 | 0 |  | 865 | 0 | 0 | 0 | 0 | 0 | 0 | 0 | 0 | 0 | 0 | 120 | 19 | 0 | 0 | 0 | 0 | 0 | 0 | 0 | 0 | 0 | 0 | 0 | 0 | 0 | 0 | 11 | 0 | 0 | 170 | 0 | 0 | 0 | 0 | 0 | 0 | 0 | 0 | 0 | 0 | 264 | 0 | 0 | 0 | 0 | 0 | 0 | 0 | 0 | 520 | 220 | 0 | 0 | 0 | 0 | 0 | 0 | 0 | 504 | 0 | 140 | 609 | 0 | 0 |  | 5169 | 3442 | 8611 | 3449 | 865 | 1378 | 0 | 12 | 2739 | 86 | 0 | 0 | 82 | 0 | 0 | 0 | 96.9
22:00 | 0 | 0 | 0 | 180 | 0 | 71 | 0 | 411 | 0 |  | 0 | 450 | 0 | 0 | 0 | 0 | 0 | 0 | 100 | 0 | 0 | 0 | 0 | 0 | 0 | 0 | 0 | 0 | 0 | 10 | 12 | 12 | 16 | 25 | 0 | 0 | 86 | 0 | 0 | 0 | 0 | 192 | 0 | 0 | 0 |  | 0 | 0 | 0 | 0 | 0 | 0 | 11 | 27 | 0 | 0 | 0 | 300 | 270 | 0 | 0 | 0 | 46 | 6 | 0 | 51 | 0 | 0 | 0 | 18 | 8 | 33 | 10 | 86 | 99 | 0 | 0 | 0 | 43 | 28 | 25 | 25 | 0 | 0 | 63 | 0 | 0 | 170 | 0 | 0 | 9 | 175 | 23 | 8 | 0 | 0 | 0 | 0 | 0 | 0 | 0 | 0 | 0 | 0 | 0 | 365 | 0 | 0 | 0 | 0 | 0 | 0 | 0 | 0 | 0 | 0 | 400 | 0 | 0 | 0 | 0 | 0 | 17 | 0 | 0 | 0 | 320 | 0 | 0 | 420 | 0 | 360 | 0 | 0 |  | 865 | 0 | 0 | 0 | 0 | 0 | 0 | 0 | 0 | 0 | 0 | 120 | 19 | 0 | 0 | 0 | 0 | 0 | 0 | 0 | 0 | 0 | 0 | 0 | 0 | 0 | 0 | 11 | 0 | 0 | 170 | 0 | 0 | 0 | 0 | 0 | 0 | 0 | 0 | 0 | 0 | 264 | 0 | 0 | 0 | 0 | 0 | 0 | 0 | 0 | 480 | 220 | 0 | 0 | 0 | 0 | 0 | 0 | 0 | 504 | 0 | 140 | 565 | 0 | 0 |  | 4981 | 3358 | 8339 | 3304 | 865 | 1342 | 0 | 17 | 2639 | 86 | 0 | 0 | 86 | 0 | 0 | 0 | 96.9
23:00 | 0 | 0 | 0 | 180 | 0 | 12 | 0 | 410 | 0 |  | 0 | 450 | 0 | 0 | 0 | 0 | 0 | 0 | 105 | 0 | 0 | 0 | 0 | 0 | 0 | 0 | 0 | 0 | 0 | 10 | 12 | 12 | 16 | 25 | 0 | 0 | 86 | 0 | 0 | 0 | 0 | 192 | 0 | 0 | 0 |  | 0 | 0 | 0 | 0 | 0 | 0 | 11 | 26 | 0 | 0 | 0 | 300 | 275 | 0 | 0 | 0 | 46 | 6 | 0 | 5 | 0 | 0 | 0 | 18 | 8 | 33 | 10 | 90 | 102 | 0 | 0 | 0 | 43 | 28 | 25 | 25 | 0 | 0 | 62 | 0 | 0 | 170 | 0 | 0 | 9 | 175 | 23 | 8 | 0 | 0 | 0 | 0 | 0 | 0 | 0 | 0 | 0 | 0 | 0 | 338 | 0 | 0 | 0 | 0 | 0 | 0 | 0 | 0 | 0 | 0 | 370 | 0 | 0 | 0 | 0 | 0 | 17 | 0 | 0 | 0 | 320 | 0 | 0 | 380 | 0 | 361 | 0 | 0 |  | 865 | 0 | 0 | 0 | 0 | 0 | 0 | 0 | 0 | 0 | 0 | 80 | 19 | 0 | 0 | 0 | 0 | 0 | 0 | 0 | 0 | 0 | 0 | 0 | 0 | 0 | 0 | 8 | 0 | 0 | 170 | 0 | 0 | 0 | 0 | 0 | 0 | 0 | 0 | 0 | 0 | 271 | 0 | 0 | 0 | 0 | 0 | 0 | 0 | 0 | 350 | 180 | 0 | 0 | 0 | 0 | 0 | 0 | 0 | 505 | 0 | 140 | 566 | 0 | 0 |  | 4794 | 3154 | 7948 | 3215 | 865 | 1203 | 0 | 17 | 2472 | 86 | 0 | 0 | 90 | 0 | 0 | 0 | 96.89
24:00 | 0 | 0 | 0 | 180 | 0 | 12 | 0 | 409 | 0 |  | 0 | 450 | 0 | 0 | 0 | 0 | 0 | 0 | 104 | 0 | 0 | 0 | 0 | 0 | 0 | 0 | 0 | 0 | 0 | 10 | 20 | 18 | 16 | 25 | 0 | 0 | 86 | 0 | 0 | 0 | 0 | 192 | 0 | 0 | 0 |  | 0 | 0 | 0 | 0 | 0 | 0 | 11 | 20 | 0 | 0 | 0 | 300 | 270 | 0 | 0 | 0 | 46 | 6 | 0 | 5 | 0 | 0 | 0 | 18 | 8 | 33 | 10 | 86 | 114 | 0 | 0 | 0 | 43 | 28 | 25 | 25 | 0 | 0 | 63 | 0 | 0 | 170 | 0 | 0 | 9 | 180 | 23 | 8 | 0 | 0 | 0 | 0 | 0 | 0 | 0 | 0 | 0 | 0 | 0 | 330 | 0 | 0 | 0 | 0 | 0 | 0 | 0 | 0 | 0 | 0 | 370 | 0 | 0 | 0 | 0 | 0 | 17 | 0 | 0 | 0 | 320 | 0 | 0 | 380 | 0 | 361 | 0 | 0 |  | 724 | 0 | 0 | 0 | 0 | 0 | 0 | 0 | 0 | 0 | 0 | 80 | 18 | 0 | 0 | 0 | 0 | 0 | 0 | 0 | 0 | 0 | 0 | 0 | 0 | 0 | 0 | 8 | 0 | 0 | 170 | 0 | 0 | 0 | 0 | 0 | 0 | 0 | 0 | 0 | 0 | 281 | 0 | 0 | 0 | 0 | 0 | 0 | 0 | 0 | 300 | 180 | 0 | 0 | 0 | 0 | 0 | 0 | 0 | 508 | 0 | 140 | 457 | 0 | 0 |  | 4801 | 2866 | 7667 | 3227 | 724 | 1211 | 0 | 17 | 2316 | 86 | 0 | 0 | 86 | 0 | 0 | 0 | 96.89
KWH | 0 | 0 | 0 | 4378500 | 0 | 458954 | 0 | 8294400 | 0 |  | 0 | 8792800 | 0 | 0 | 0 | 9271 | 1098773 | 0 | 2978000 | 0 | 0 | 238080 | 0 | 0 | 0 | 0 | 0 | 0 | 0 | 58212 | 48000 | 238680 | 410900 | 653700 | 51360 | 0 | 2011920 | 0 | 0 | 0 | 0 | 4496087 | 0 | 0 | 0 |  | 0 | 0 | 53434 | 10080 | 0 | 13440 | 280032 | 659520 | 0 | 0 | 0 | 7386100 | 6896000 | 0 | 0 | 0 | 640080 | 479520 | 0 | 383646 | 0 | 0 | 0 | 325548 | 100260 | 451200 | 236800 | 1850880 | 1680000 | 0 | 0 | 5350 | 1015000 | 723240 | 242400 | 245736 | 0 | 0 | 1150464 | 0 | 0 | 3481010 | 0 | 0 | 103500 | 5791000 | 243024 | 171504 | 0 | 0 | 0 | 0 | 151200 | 0 | 590 | 45495 | 37440 | 100800 | 26763 | 8338000 | 74400 | 199162 | 36800 | 13438 | 25091 | 24112 | 89491 | 0 | 73080 | 0 | 8842600 | 11520 | 63280 | 93600 | 57709 | 0 | 173520 | 55640 | 80640 | 0 | 7105800 | 0 | 0 | 8929090 | 101760 | 9061818 | 0 | 0 |  | 15415272 | 0 | 0 | 0 | 9600 | 0 | 0 | 0 | 0 | 0 | 0 | 2272000 | 350700 | 0 | 0 | 0 | 0 | 0 | 0 | 0 | 0 | 0 | 0 | 0 | 0 | 0 | 0 | 175572 | 0 | 0 | 4136500 | 0 | 0 | 0 | 0 | 0 | 0 | 0 | 0 | 0 | 0 | 6210836 | 20640 | 0 | 13824 | 0 | 35952 | 0 | 27810 | 26880 | 9807800 | 4854338 | 0 | 0 | 11220 | 151920 | 18624 | 0 | 0 | 9716364 | 154567 | 3403600 | 11778459 | 1022160 | 0 |  | 112649244 | 69614638 | 182263882 | 74169486 | 15415272 | 28572950 | 0 | 1465589 | 56833631 | 2011920 | 0 | 291514 | 1850880 | 1550880 | 101760 | 0
Fuel Cost | 0 | 0 | 0 | 6523965 | 0 | 610408.82 | 0 | 8709120 | 0 |  | 0 | 9584152 | 0 | 0 | 0 | 122840.75 | 1230625.76 | 0 | 5211500 | 0 | 0 | 3859276.8 | 0 | 0 | 0 | 0 | 0 | 0 | 0 | 43659 | 36000 | 0 | 0 | 0 | 873633.6 | 0 | 543218.4 | 0 | 0 | 0 | 0 | 4675930.48 | 0 | 0 | 0 |  | 0 | 0 | 909446.68 | 136180.8 | 0 | 155500.8 | 355640.64 | 2196201.6 | 0 | 0 | 0 | 8198571 | 7516640 | 0 | 0 | 0 | 723290.4 | 714484.8 | 0 | 640688.82 | 0 | 0 | 0 | 446000.76 | 75195 | 789600 | 177600 | 13289318.4 | 1831200 | 0 | 0 | 85279 | 1390550 | 954676.8 | 421776 | 425123.28 | 0 | 0 | 2231900.16 | 0 | 0 | 3515820.1 | 0 | 0 | 204930 | 5791000 | 182268 | 130343.04 | 0 | 0 | 0 | 0 | 2038176 | 0 | 8171.5 | 531836.55 | 386380.8 | 1376928 | 355145.01 | 7670960 | 904704 | 2879882.52 | 465520 | 209095.28 | 294568.34 | 262579.68 | 951289.33 | 0 | 942001.2 | 0 | 8135192 | 149184 | 914396 | 1187784 | 656728.42 | 0 | 2266171.2 | 664898 | 1207180.8 | 0 | 0 | 0 | 0 | 0 | 0 | 0 | 0 | 0 |  | 46245816 | 0 | 0 | 0 | 99936 | 0 | 0 | 0 | 0 | 0 | 0 | 2544640 | 680358 | 0 | 0 | 0 | 0 | 0 | 0 | 0 | 0 | 0 | 0 | 0 | 0 | 0 | 0 | 132908.004 | 0 | 0 | 35077520 | 0 | 0 | 0 | 0 | 0 | 0 | 0 | 0 | 0 | 0 | 6148727.64 | 277401.6 | 0 | 163537.92 | 0 | 456590.4 | 0 | 307300.5 | 326323.2 | 81404740 | 4951424.76 | 0 | 0 | 126898.2 | 1782021.6 | 285505.92 | 0 | 0 | 88321748.76 | 0 | 40741092 | 100705824.45 | 0 | 0 |  | 129972329.32 | 410780314.954 | 540752644.274 | 73433796.144 | 46245816 | 32369275.72 | 0 | 19229845.79 | 346250925.21 | 543218.4 | 0 | 4768723.48 | 13289318.4 | 4621725.13 | 0 | 0
Yesterday Day Peak | 0 | 0 | 0 | 180 | 0 | 0 | 0 | 321 | 0 |  | 0 | 420 | 0 | 0 | 0 | 0 | 0 | 0 | 210 | 0 | 0 | 48 | 0 | 0 | 0 | 0 | 0 | 0 | 0 | 0 | 12 | 6 | 16 | 24 | 0 | 0 | 86 | 0 | 0 | 0 | 0 | 192 | 0 | 0 | 0 |  | 0 | 0 | 0 | 0 | 0 | 0 | 12 | 23 | 0 | 0 | 0 | 310 | 280 | 0 | 0 | 0 | 45 | 36 | 0 | 0 | 0 | 0 | 0 | 18 | 8 | 25 | 10 | 90 | 32 | 0 | 0 | 1 | 43 | 27 | 6 | 0 | 0 | 0 | 63 | 0 | 0 | 170 | 0 | 0 | 0 | 305 | 0 | 8 | 0 | 0 | 0 | 0 | 24 | 0 | 45 | 8 | 0 | 0 | 0 | 381 | 8 | 0 | 0 | 1 | 0 | 0 | 1 | 0 | 0 | 0 | 400 | 0 | 6 | 0 | 0 | 0 | 0 | 9 | 1 | 0 | 300 | 0 | 0 | 395 | 0 | 359 | 0 | 0 |  | 769 | 0 | 0 | 0 | 0 | 0 | 0 | 0 | 0 | 0 | 0 | 120 | 16 | 0 | 0 | 0 | 0 | 0 | 0 | 0 | 0 | 0 | 0 | 0 | 0 | 0 | 0 | 8 | 0 | 0 | 170 | 0 | 0 | 0 | 0 | 0 | 0 | 0 | 0 | 0 | 0 | 241 | 0 | 0 | 0 | 0 | 0 | 0 | 3 | 0 | 360 | 224 | 0 | 0 | 1 | 46 | 0 | 0 | 0 | 360 | 25 | 140 | 434 | 137 | 0 |  | 8019 | DayPeak
Yesterday Evening Peak | 0 | 0 | 0 | 180 | 0 | 71 | 0 | 412 | 0 |  | 0 | 450 | 0 | 0 | 0 | 0 | 0 | 0 | 126 | 0 | 0 | 0 | 0 | 0 | 0 | 0 | 0 | 0 | 0 | 10 | 12 | 6 | 16 | 25 | 0 | 0 | 86 | 0 | 0 | 0 | 0 | 193 | 0 | 0 | 0 | 0 | 0 | 0 | 0 | 0 | 0 | 0 | 12 | 27 | 0 | 0 | 0 | 300 | 310 | 0 | 0 | 0 | 46 | 52 | 0 | 51 | 0 | 0 | 0 | 18 | 8 | 33 | 10 | 82 | 99 | 0 | 0 | 0 | 43 | 28 | 25 | 25 | 0 | 0 | 62 | 0 | 0 | 170 | 0 | 0 | 9 | 175 | 23 | 8 | 0 | 0 | 0 | 0 | 8 | 0 | 0 | 0 | 0 | 17 | 0 | 365 | 0 | 0 | 0 | 0 | 0 | 0 | 0 | 0 | 0 | 0 | 400 | 0 | 0 | 0 | 0 | 0 | 0 | 0 | 0 | 0 | 360 | 0 | 0 | 465 | 0 | 360 | 0 | 0 |  | 722 | 0 | 0 | 0 | 0 | 0 | 0 | 0 | 0 | 0 | 0 | 120 | 18 | 0 | 0 | 0 | 0 | 0 | 0 | 0 | 0 | 0 | 0 | 0 | 0 | 0 | 0 | 11 | 0 | 0 | 170 | 0 | 0 | 0 | 0 | 0 | 0 | 0 | 0 | 0 | 0 | 252 | 0 | 0 | 0 | 0 | 0 | 0 | 0 | 0 | 622 | 220 | 0 | 0 | 0 | 0 | 0 | 0 | 0 | 501 | 0 | 140 | 665 | 0 | 0 |  | 8619 | EvPeak
Forecast for Evening | 0 | 0 | 0 | 180 | 0 | 74 | 0 | 410 | 0 |  | 0 | 450 | 0 | 90 | 85 | 55 | 0 | 0 | 0 | 90 | 90 | 149 | 36 | 0 | 0 | 0 | 17 | 35 | 55 | 15 | 20 | 18 | 33 | 33 | 16 | 0 | 86 | 0 | 0 | 0 | 17 | 192 | 0 | 0 | 0 |  | 6 | 65 | 17 | 12 | 0 | 20 | 12 | 30 | 0 | 0 | 0 | 320 | 300 | 0 | 0 | 0 | 48 | 0 | 0 | 51 | 0 | 20 | 52 | 18 | 11 | 33 | 10 | 140 | 100 | 0 | 0 | 0 | 43 | 28 | 25 | 25 | 0 | 0 | 63 | 0 | 0 | 170 | 0 | 0 | 10 | 300 | 16 | 5 | 0 | 130 | 0 | 0 | 75 | 0 | 70 | 0 | 10 | 17 | 50 | 400 | 25 | 105 | 17 | 0 | 100 | 17 | 17 | 100 | 55 | 0 | 400 | 70 | 0 | 35 | 17 | 0 | 17 | 0 | 17 | 35 | 390 | 150 | 0 | 500 | 10 | 550 | 0 | 0 |  | 930 | 0 | 0 | 0 | 32 | 0 | 0 | 0 | 45 | 0 | 16 | 130 | 20 | 110 | 0 | 0 | 0 | 30 | 20 | 86 | 28 | 42 | 40 | 52 | 38 | 0 | 0 | 11 | 0 | 0 | 170 | 0 | 0 | 0 | 0 | 0 | 0 | 0 | 0 | 0 | 0 | 350 | 90 | 0 | 50 | 0 | 113 | 0 | 0 | 55 | 622 | 120 | 0 | 35 | 0 | 0 | 110 | 0 | 0 | 550 | 0 | 140 | 748 | 0 | 0 |  | 8857 | 5363 | 14220 | 3856 | 902 | 2102 | 0 | 2991 | 3387 | 201 | 0 | 631 | 150 | 0 | 0 | 0 | 107.24
Forecast for Day | 0 | 0 | 0 | 180 | 0 | 74 | 0 | 410 | 0 | 0 | 0 | 450 | 0 | 80 | 85 | 55 | 0 | 0 | 0 | 90 | 90 | 48 | 36 | 0 | 0 | 0 | 17 | 0 | 0 | 15 | 20 | 18 | 33 | 33 | 8 | 0 | 86 | 0 | 0 | 0 | 8 | 192 |  | 0 | 0 | 0 | 6 | 50 | 17 | 0 | 0 | 6 | 12 | 15 | 0 | 0 | 0 | 320 | 300 | 0 | 0 | 0 | 45 | 0 | 0 | 51 | 0 | 0 | 52 | 18 | 11 | 33 | 10 | 128 | 35 | 0 | 0 | 1.6 | 43 | 28 | 25 | 25 | 0 | 0 | 63 | 0 | 0 | 170 | 0 | 0 | 10 | 300 | 16 | 5 | 0 | 80 | 0 | 0 | 56 | 0 | 35 | 20 | 0 | 17 | 12 | 400 | 8 | 52 | 17 | 5 | 100 | 17 | 17 | 60 | 28 | 0 | 400 | 70 | 50 | 162 | 17 | 0 | 17 | 35 | 17 | 17 | 340 | 150 |  | 500 | 10 | 400 | 0 | 0 |  | 882 | 0 | 0 | 0 | 32 | 0 | 0 | 0 | 0 | 0 | 0 | 130 | 20 | 110 | 0 | 0 | 0 | 0 | 0 | 40 | 28 | 34 | 30 | 52 | 0 | 0 | 0 | 11 | 0 | 0 | 170 | 0 | 0 | 0 | 0 | 0 | 0 | 0 | 0 | 0 | 0 | 350 | 70 | 0 | 35 | 0 | 34 | 0 | 8 | 35 | 622 | 120 |  | 0 | 6 | 100 | 70 | 0 |  | 450 | 30 | 140 | 748 | 130 | 0 |  |  |  |  | gas | hvdc | hsd | coal | hfo | tripura | solar | wind | hydro
Generation at 08:00(Today) | 0 | 0 | 0 | 180 | 0 | 40 | 0 | 384 | 0 | 0 | 0 | 400 | 0 | 0 | 0 | 0 | 0 | 0 | 0 | 0 | 0 | 0 | 0 | 0 | 0 | 0 | 0 | 0 | 0 | 10 | 12 | 23 | 16 | 25 | 0 | 0 | 86 | 0 | 0 | 0 | 0 | 192 | 0 | 0 | 0 | 0 | 0 | 0 | 17 | 0 | 0 | 0 | 5 | 15 | 0 | 0 | 0 | 300 | 300 | 0 | 0 | 0 | 38 | 0 | 0 | 22 | 0 | 0 | 0 | 15 | 5 | 33 | 10 | 76 | 125 | 0 | 0 | 0 | 43 | 28 | 25 | 25 | 0 | 0 | 63 | 0 | 0 | 169 | 0 | 0 | 9 | 290 | 0 | 5 | 0 | 0 | 0 | 0 | 0 | 0 | 0 | 3 | 0 | 0 | 0 | 377 | 0 | 0 | 0 | 1 | 0 | 0 | 0 | 0 | 0 | 0 | 370 | 0 | 7 | 162 | 0 | 0 | 0 | 4 | 0 | 0 | 360 | 0 | 0 | 350 | 4 | 361 | 0 | 0 | 0 | 582 | 0 | 0 | 0 | 0 | 0 | 0 | 0 | 0 | 0 | 0 | 100 | 14 | 0 | 0 | 0 | 0 | 0 | 0 | 0 | 0 | 0 | 0 | 0 | 0 | 0 | 0 | 8 | 0 | 0 | 170 | 0 | 0 | 0 | 0 | 0 | 0 | 0 | 0 | 0 | 0 | 280 | 0 | 0 | 0 | 0 | 0 | 0 | 0 | 0 | 270 | 200 | 0 | 0 | 0 | 19 | 0 | 0 | 0 | 371 | 1 | 140 | 514 | 4 | 0 | 0 |  |  |  | 102742436 | 15415272 | 0 | 56833631 | 1757103 | 1850880 | 1550880 | 101760 | 2011920
[8 empty] | 299430 | [13 empty] | 299565 | [26 empty] | 399366 | 399587 | [8 empty] | 299280 | [15 empty] | 299772 | [10 empty] | 299755 | [9 empty] | 299472 |  |  | 299523 |  | 299563 |  | 399588 | 399244 | 299281 | 299229 | 299524 |  | 399747 |  |  |  | 399575 | 399337 | 399467 | 399589 | 299230 | [7 empty] | 399245 |  | 299282 | 399274 |  | 399223 |  | 399630 | [12 empty] | 599468 | [32 empty] | 599787 |  | 499268 | 599634 | 43212 |  |  | 499270 | 599730 | [8 empty] | 599726 | [9 empty] | 102.7424 | 15.4153 | 0 | 56.8336 | 1.7571 | 1.8509 | 1.5509 | 0.10176 | 2.0119
| Minimum Generation |  | 6539 | 5:00
| Highest Generation |  | 8619 | 20:00 | [200 empty] | 182.2639
| Day Peak Generation |  | 8019 | 12:00
| Evening Peak Generation |  | 8619 | 20:00 | [200 empty] | 202699852
| HVDC Max Flow |  | 865 | 21:00 | [200 empty] | 202.6999
| HVDC EvPeak Flow |  | 722 | 20:00
| Load factor L.F |  | 88.11% | [166 empty] | 1275.5

## P1
POWER GRID COMPANY OF BANGLADESH LTD.
NATIONAL LOAD DESPATCH CENTER
DAILY REPORT
[7 empty] | Reporting Date : | 2023-12-09
Till now the maximum generation is : - |  |  |  | 15648 | 21:00 | Hrs on | 2023-04-19
The Summary of Yesterday's |  |  | 2023-12-08 | Generation & Demand |  | Today's Actual Min Gen. & Probable Gen. & Demand
Day Peak Generation : |  |  | 8019 | MW Hour : | 12:00 | Min. Gen. at | 5:00 | 6263
Evening Peak Generation : |  |  | 8619 | MW Hour : | 20:00 | Available Max Generation : |  | 12358
E.P. Demand (at gen end) : |  |  | 8619 | MW Hour : | 20:00 | Max Demand (Evening) : |  | 10500
Maximum Generation : |  |  | 8619 | MW Hour : | 20:00 | Reserve(Generation end) |  | 1858
Total Gen. (MKWH) : |  |  | 182.2639 | System Load Factor : | 88.11% | Load Shed : |  | 0
EXPORT / IMPORT THROUGH EAST-WEST INTERCONNECTOR
Export from East grid to West grid :- Maximum |  |  |  | 170 | MW at | 7:00 | Energy
Import from West grid to East grid :- Maximum |  |  |  | - | MW at | - | Energy | -
|  | Water Level of Kaptai Lake at 6:00 A M on |  | 2023-12-09
Actual : |  | 96.86 | Ft.(MSL) , | Rule curve : | 105.28 | Ft.( MSL )
Gas Consumed : |  | Total = | 774.34 | MMCFD. | Oil Consumed (PDB) :
HSD :
FO :
Cost of the Consumed Fuel (PDB+Pvt) : |  |  | Gas : | 105803071.864
: |  |  | Coal : | 346250925.21 | Oil : | 23998569.27 | Total : | 476052566.344
Load Shedding & Other Information
Area |  | Yesterday |  |  |  | Today
|  |  |  | Estimated Demand (S/S end) |  | Estimated Shedding (S/S end) |  | Rates of Shedding
|  | MW |  | MW |  |  | MW | (On Estimated Demand)
Dhaka |  | 0 | 0:00 | 3629.1036 |  |  | 0 | 0%
Chittagong Area |  | 0 | 0:00 | 991.4744 |  |  | 0 | 0%
Khulna Area |  | 0 | 0:00 | 1387.1478 |  |  | 0 | 0%
Rajshahi Area |  | 0 | 0:00 | 1204.1039 |  |  | 0 | 0%
Cumilla Area |  | 0 | 0:00 | 991.57 |  |  | 0 | 0%
Mymensingh Area |  | 0 | 0:00 | 736.6417 |  |  | 0 | 0%
Sylhet Area |  | 0 | 0:00 | 413.8049 |  |  | 0 | 0%
Barisal Area |  | 0 | 0:00 | 344.0399 |  |  | 0 | 0%
Rangpur Area |  | 0 | 0:00 | 672.9006 |  |  | 0 | 0%
Total |  | 0 |  | 10370.7869 |  |  | 0
Information of the Generating Units under shut down.
|  | Planned Shut- Down |  |  | Forced Shut- Down
1) Barapukuria ST: Unit- 1,2
2) Ghorasal-3,7
3) Shajibazar 330 MW
4) Baghabari-71,100 MW
5) Raozan unit-2
6) Siddhirganj 210 MW .
Outage | Restore | Additional Information of Machines, lines, Interruption / Forced Load shed etc. | [5 empty] | Remark
Time | Time
08:13 |  | Siddhirgonj 2*120 MW GTPP Syncronized with remarks:- GT-2
08:19 |  | Baghabari-Sirajganj 132 kV Ckt-1 Project Work S/D from Sirajganj 132/33kV end.
| 10:20 | Ishwardi-Natore 132kV Ckt-1 is restored.
| 10:20 | Natore 132/33kV S/S 132 KV MAIN BUS is restored.
| 10:20 | Ashuganj 55 MW PP (Precision) Syncronized
10:30 |  | Sylhet 132/33kV S/S 20 MW PP Scheduled S/D Due to work of 20MW PS
| 10:31 | Natore 132/33kV S/S TR-4 (435 T) HT is restored.
10:32 |  | Bhairob 54.5 MW Shutdown
| 10:32 | Natore 132/33kV S/S TR-4 (435 T) LT is restored.
| 10:34 | Natore 132/33kV S/S TR-3 (425 T) HT is restored.
| 10:34 | Natore 132/33kV S/S TR-3 (425 T) LT is restored.
| 10:35 | Natore-Rajshahi 132kV Ckt-1 is restored.
| 10:38 | Ishwardi-Natore 132kV Ckt-2 is restored.
| 10:39 | Natore-Rajshahi 132kV Ckt-2 is restored.
| 10:40 | Natore 132/33kV S/S Rajlanka is restored.
10:47 | 11:37 | Rajshahi 230/132/33kV S/S 132/33 kV T-02 (416T) LT Forced S/D | [5 empty] | 6 MW oad interrup
10:47 | 11:36 | Rajshahi 230/132/33kV S/S 132/33 kV T-02 (416T) HT Forced S/D
10:52 |  | Kabirpur -Kodda 132kV Ckt-1 Scheduled S/D from Kabirpur 132/33kV end Due to Shutdown taken by TRTUD due to OPGW
changing work.
10:53 | 11:37 | Rajshahi 230/132/33kV S/S 33 kV BUS Forced S/D Due to Red hot Maintenance
| 11:11 | Mymensingh 200 MW PP (United) Syncronized
| 11:11 | Jangalia 33MW PP (Summit) Syncronized
| 11:11 | Jamalpur 115 MW PP (United) Syncronized
11:13 |  | Kabirpur-Kaliakoir 132kV Ckt-2 Scheduled S/D from Kabirpur 132/33kV end Due to Dead line checking.
| 11:17 | Bhairob 54.5 MW Syncronized
| 11:17 | Natore 132/33kV S/S TR-1 (405 T) HT is restored.
| 11:18 | Natore 132/33kV S/S TR-1 (405 T) LT is restored.
| 11:21 | Natore 132/33kV S/S TR-2 (415 T) HT is restored.
| 11:22 | Natore 132/33kV S/S TR-2 (415 T) LT is restored.
| 11:22 | Naogaon 132/33kV S/S T-3 HT is restored.
| 11:24 | Naogaon 132/33kV S/S T-3 LT is restored.
11:28 |  | Kabirpur-Kaliakoir 132kV Ckt-2 Scheduled S/D from Kaliakoir 400/230/132kV end Due to Annual maintenance at Kabirpur end
| 11:40 | Feni 11 MW PP (Doreen) Syncronized
11:40 |  | Bhairob 54.5 MW Shutdown
11:41 |  | Kabirpur 132/33kV S/S Main bus Scheduled S/D Due to Annual maintenance work purpose.
| 11:48 | Naogaon 132/33kV S/S T-2 HT is restored.
| 11:50 | Naogaon 132/33kV S/S T-2 LT is restored.
| 11:52 | Karnaphuli Power Ltd. Syncronized
| 11:55 | Fenchugonj 51 MW PP (Barakatullah) Syncronized
| 11:56 | Chandpur 115(Doreen) Syncronized
| 12:01 | Fenchuganj 44MW (Energyprima) Syncronized
| 12:01 | Gazipur 52 MW PP Syncronized
| 12:01 | Chowmuhani 113 MW Syncronized
| 12:05 | Sylhet 10MW PP (Desh) Syncronized
| 12:06 | Munshiganj 132/33kV S/S Transformer-1 HT is restored.
| 12:06 | Munshiganj 132/33kV S/S Transformer-1 LT is restored.
| 12:08 | Ghorashal 108 MW PP (Regent) Syncronized
| 12:08 | Shahjahanulla 25 MW PP Syncronized
| 12:10 | Munshiganj 132/33kV S/S Transformer-2 HT is restored.
| 12:11 | Munshiganj 132/33kV S/S Transformer-2 LT is restored.
| 12:23 | Naogaon 132/33kV S/S T-1 HT is restored.
| 12:25 | Naogaon 132/33kV S/S T-1 LT is restored.
| 12:25 | Ashuganj 51 MW PP (Midland) Syncronized
| 12:31 | Anlima Energy Ltd. Syncronized
| 12:37 | Juldah 100 MW Unit-1 (Acorn) Syncronized
| 12:40 | Rangpur 113 MW PP (Confidence) Syncronized
| 12:43 | Confidence Power Bogura Unit-1 113 MW Syncronized
| 12:45 | Energypac Power Venture Thakurgaon Ltd. Syncronized
| 12:46 | Anwara 300 MW PP (United) Syncronized
| 12:49 | Juldah 100 MW PP Unit-3 (Acorn) Syncronized
| 12:49 | Gazipur 100 MW PP Syncronized
| 12:49 | Ashuganj 150MW PP (Midland) Syncronized
| 12:50 | Meghnaghat 104 MW PP (OPCL) Syncronized
| 12:52 | Jodiac Power Syncronized
| 12:53 | Sikalbaha 105 MW PP (Baraka Sikalbaha) Syncronized
| 13:01 | Patenga 50MW PP (Baraka) Syncronized
| 13:01 | Bagura 113 MW PP (Confidence)-2 Syncronized
| 13:02 | Khulna 115 PP MW (KPCL-2) Syncronized
| 13:35 | Bashundhara-Tongi 132 kV Ckt-1 is restored.
| 13:15 | Manikgonj 162MW PP(MPGL) Syncronized
| 13:20 | Madanganj-55 MW PP(Summit) Syncronized
| 13:23 | Chandpur 200MW (Desh energy) Syncronized
13:25 |  | Energypac Power Venture Thakurgaon Ltd. Shutdown
| 13:35 | Bashundhara-Tongi 132 kV Ckt-2 is restored.
13:37 |  | Bagura 113 MW PP (Confidence)-2 Shutdown
13:38 |  | Confidence Power Bogura Unit-1 113 MW Shutdown
13:45 |  | Meghnaghat 104 MW PP (OPCL) Shutdown
13:54 |  | Juldah 100 MW Unit-1 (Acorn) Shutdown
13:59 |  | Chandpur 115(Doreen) Shutdown
13:59 |  | Khulna 115 PP MW (KPCL-2) Shutdown
14:04 |  | Madanganj-55 MW PP(Summit) Shutdown
14:05 | 19:23 | Rampura 230/132kV S/S Auto Transformer - 02 HT Project Work S/D Due to Shoutdown for testing existing Auto tx-02(Before
Relesed)
14:05 | 19:23 | Rampura 230/132kV S/S Auto Transformer - 02 LT Project Work S/D Due to Shoutdown for testing existing Auto tx-02(Before
Relesed)
14:07 |  | Rangpur 113 MW PP (Confidence) Shutdown
14:13 |  | Jodiac Power Shutdown
14:13 |  | Anwara 300 MW PP (United) Shutdown
14:22 |  | Jodiac Power Shutdown
14:43 |  | Mymensingh 200 MW PP (United) Shutdown
14:43 |  | Jamalpur 115 MW PP (United) Shutdown
14:43 |  | Anlima Energy Ltd. Shutdown
14:47 |  | Karnaphuli Power Ltd. Shutdown
14:48 |  | Gazipur 52 MW PP Shutdown
14:50 |  | Teknaf 20MW PP (Solartech) Shutdown
14:51 |  | Manikgonj 162MW PP(MPGL) Shutdown
14:53 |  | Chowmuhani 113 MW Shutdown
| 14:55 | Aminbazar-Mirpur 132kV Ckt-2 is restored.
| 14:58 | Teknaf 20MW PP (Solartech) Syncronized
15:09 |  | Ashuganj 150MW PP (Midland) Shutdown
15:13 |  | Sikalbaha 105 MW PP (Baraka Sikalbaha) Shutdown
15:22 |  | Chandpur 200MW (Desh energy) Shutdown
15:24 |  | Patenga 50MW PP (Baraka) Shutdown
| 15:35 | Dohazari -Kalaish 100 MW Peaking Syncronized
| 16:18 | Chandpur 200MW (Desh energy) Syncronized
| 16:33 | Jamalpur 115 MW PP (United) Syncronized
| 16:34 | Mymensingh 200 MW PP (United) Syncronized
| 16:35 | Gazipur 52 MW PP Syncronized
| 16:38 | Bogura-Natore 132 kV Ckt-1 is restored.
| 16:39 | Bogura-Natore 132 kV Ckt-2 is restored.
16:40 |  | Kaptai 7 MW Solar PP Shutdown
| 16:45 | Kabirpur 132/33kV S/S Main bus is restored.
| 16:45 | Chowmuhani 113 MW Syncronized
| 16:48 | Chandpur 115(Doreen) Syncronized
16:50 |  | Sarishabari 3 MW Solar Plant Shutdown
16:55 |  | Sympa Solar Power 8 MW Shutdown
| 17:01 | Karnaphuli Power Ltd. Syncronized
17:08 |  | Teknaf 20MW PP (Solartech) Shutdown
17:10 |  | Sirajgonj 6.55 MW Solar Shutdown
17:15 |  | Teesta Solar Limited Shutdown
| 17:17 | Manikgonj 162MW PP(MPGL) Syncronized
17:17 |  | Kodda 150 MW PP B-R Shutdown
17:17 |  | Mongla Orion 100 MW Solar PP Shutdown
| 17:20 | Rupsha 105 MW PP (Orion rupsha) Syncronized
17:20 |  | Spectra Solar Plant Ltd. Shutdown
17:29 |  | Sutiakhali 50 MW Solar PP Shutdown
| 17:34 | Kabirpur-Kaliakoir 132kV Ckt-2 is restored.
17:39 |  | Intraco Solar 30 MW Shutdown
| 17:51 | Anlima Energy Ltd. Syncronized
| 18:05 | Narshingdi 22 MW PP (Doreen) Syncronized
| 18:25 | Kabirpur -Kodda 132kV Ckt-1 is restored.
| 18:26 | Kabirpur -Kodda 132kV Ckt-2 is restored.
18:40 |  | Gazipur 52 MW PP Shutdown
18:58 |  | Gazipur 100 MW PP Shutdown
18:58 |  | Rupsha 105 MW PP (Orion rupsha) Shutdown
19:08 |  | Kodda 149 MW PP Unit-1 (Summit) Shutdown
19:08 |  | Juldah 100 MW PP Unit-3 (Acorn) Shutdown
19:08 |  | Anlima Energy Ltd. Shutdown
19:22 |  | Karnaphuli Power Ltd. Shutdown
19:35 |  | Chowmuhani 113 MW Shutdown
19:41 |  | Dohazari -Kalaish 100 MW Peaking Shutdown
19:42 |  | Chandpur 115(Doreen) Shutdown
19:52 |  | Jamalpur 115 MW PP (United) Shutdown
19:59 |  | Manikgonj 162MW PP(MPGL) Shutdown
20:04 |  | Mymensingh 200 MW PP (United) Shutdown
| 20:11 | Bhairob 54.5 MW Syncronized

## P2
EVENING PEAK GENERATION AND DAY LONG ENERGY DATA OF POWER STATIONS
| Date : | 2023-12-08 | [5 empty] | Page -2
Sl. |  |  |  |  | Present | Peak | Energy
No. | Name of the Power Stations |  | Producer | Installed Capacity | Capacity | Hour | Generated | Remarks
Generation
|  |  |  | Unit No. X Capacity | MW | MW | KWH
1 | Ghorasal Repowered CCPP:Unit-3 (GT |  | PDB | 1*260 | 260 | 0 | 0 | Under maint.
2 | Ghorasal Repowered CCPP Unit-4 |  | PDB | 1*210 | 180 | 0 | 0 | Under maint.
| Ghorasal TPP Unit-5 |  | PDB | 1*210 | 190 | 180 | 4378500
3 | Ghorasal 365 MW CCPP Unit-7 |  | PDB | 1*243+1*122 | 365 | 0 | 0 | Air Compressor problem
| Ghorashal 78.5 MW PP(MAX) |  | QRPP | 2*40 | 0 | 0 | 0 | Contract Expired
4 | Ghorashal 108 MW PP (Regent) |  | IPP | 34*3.35 | 108 | 71 | 458954 | Gas shortage
5 | Haripur GTPP |  | SBU, PDB | 2*32 | 20 | 0 | 0 | Under maint.
6 | Haripur 412 MW CCPP |  | EGCB | 1*273+1*139 | 412 | 412 | 8294400
7 | Haripur 360 MW CCPP(HPL) |  | IPP | 1*235+1*125 | 360 | 0 | 0 | Contract Expired
8 | Meghnaghat 450 MW CCPP(MPL) |  | IPP | 2*150+1*150 | 450 | 450 | 8792800
9 | Meghnaghat 100 MW(IEL) |  | NENP | 12*8.9 | 100 | 0 | 0 | Reserve
10 | Meghnaghat CCPP(Summit) |  | IPP | 2*110+1*110 | 335 | 0 | 0 | Gas shortage
11 | Madanganj 102 PP(Summit) |  | NENP | 6*17 | 102 | 0 | 0 | Reserve
12 | Madanganj-55 MW PP(Summit) |  | IPP | 3*17.08+1*11.3 | 55 | 0 | 9271 | Reserve
13 | Keraniganj 100 MW PP (Powerpac) |  | NENP | 8*13.45 | 75 | 0 | 0 | Reserve
14 | Narshingdi 22 MW PP (Doreen) |  | SIPP, REB | 8*2.90 | 22 | 10 | 58212 | Engine problem
15 | 210 MW Siddhirgonj TPP |  | PDB | 1*210 | 115 | 0 | 0 | Under maint.
16 | Siddhirgonj 2*120 MW GTPP |  | EGCB | 2*105 | 210 | 126 | 2978000 | Gas shortage
17 | Siddhirganj 100 PP(Dutch Bangla) |  | NENP | 12*8.9 | 100 | 0 | 0 | Reserve
18 | Siddhirganj 335 MW CCPP |  | EGCB | 1*217+118 | 335 | 0 | 1098773 | Gas shortage
19 | Gagnagar 102 MW PP (Digital Power) |  | IPP | 12*8.924 | 102 | 0 | 0 | Reserve
20 | Katpotti 52 MW PP (Sinha) |  | IPP | 7*7.9 | 0 | 0 | 0 | Fuel shortage
21 | Kamalaghat 54 MW PP(Banco Energy) |  | IPP | 3*18 | 54 | 0 | 0 | Reserve
22 | Kodda 150 MW PP |  | BPDB-RPCL | 9*17.06 | 149 | 0 | 238080 | Reserve
23 | Manikganj 55 MW PP (Northern) |  | IPP | 3*19.3 | 55 | 0 | 0 | Reserve
24 | Nababganj 55 MW PP (Southern power ) |  | IPP | 3*19.3 | 55 | 0 | 0 | Reserve
25 | Bosila 108 MW PP(CLC) |  | IPP | 12*8.775+1*3.5 | 0 | 0 | 0
26 | Summit Power,(Madhabdi+Ashulia) |  | SIPP,REB | 3*3.67+4*8.73 | 80 | 18 | 286680 | Engine problem
27 | Maona 33 MW PP(Summit) |  | SIPP,REB | 4*8.73 | 33 | 16 | 410900 | Engine problem
28 | Rupganj 33 MW PP(Summit) |  | SIPP,REB | 4*8.73 | 33 | 25 | 653700 | Engine problem
29 | Gazipur 52 MW PP |  | RPCL | 6*8.9 | 52 | 0 | 51360 | Reserve
30 | Tongi 80 MW GTPP |  | PDB | 1* 105 | 105 | 0 | 0 | Gas shortage
31 | Kodda 300 MW PP Unit-2 (Summit) |  | IPP | 18*17.076 | 300 | 0 | 0 | Reserve
33 | Bramhangoan 100 MW PP (Aggreko) |  | IPP | 114*0.959 | 0 | 0 | 0 | Contract Expired
34 | Aurahati 100MW PP (Aggreko) |  | IPP | 0.85*23+0.95*91 | 0 | 0 | 0 | Contract Expired
35 | Kodda 149 MW PP Unit-1 (Summit) |  | IPP | 8*18.45+8.97 | 149 | 0 | 590 | Reserve
36 | Gazipur 100 MW PP |  | RPCL | 6*17.5 | 105 | 0 | 199162 | Reserve
37 | Meghnaghat 104 MW PP (OPCL) |  | IPP | 18.5*6 | 104 | 0 | 11520 | Reserve
38 | Manikgonj 162MW PP(MPGL) |  | IPP | 9*18 | 162 | 0 | 93600 | Reserve
39 | Spectra Solar Plant Ltd. |  | IPP | 35 | 35 | 0 | 55640
40 | Kanchan Purbachal Power Generation Ltd. |  | IPP | 18.4*3 | 55 | 0 | 0 | Reserve
| Meghnaghat Unique power |  | IPP | 586 | 0 | 0 | 0 | On test.
| Summit Meghanghat-2 589 MW(Gas) |  | IPP | 589 | 0 | 0 | 0 | On test.
| Dhaka area Total |  |  |  | 5422 | 1308 | 28070142
41 | Chattogram TPP-1 |  | PDB | 1*210 | 180 | 0 | 0 | Gas shortage
| Chattogram TPP-2 |  | PDB | 1*210 | 180 | 0 | 0 | Gas shortage
42 | Raozan 25 MW PP |  | RPCL | 3*8.9 | 25 | 0 | 0 | Reserve
43 | Teknaf 20MW PP (Solartech) |  | IPP | 20 | 20 | 0 | 45495
44 | Patenga 50MW PP (Baraka) |  | IPP | 8*6.98 | 50 | 0 | 13440 | Reserve
45 | Kaptai Hydro: Unit-1,2,3,4, 5 |  | PDB | 2*40+3*50 | 230 | 86 | 2011920 | Unit-2 under maint.
46 | Sikalbaha 225MW |  | PDB | 1*150+1*75 | 225 | 193 | 4496087 | Machine problem
47 | Sikalbaha Peaking GT |  | PDB | 1*150 | 150 | 0 | 0 | Under maint.
48 | Sikalbaha 105 MW PP (Baraka Sikalbaha) |  | IPP | 6*17.5 | 105 | 0 | 36800 | Reserve
49 | Hathazari 100 MW peaking PP |  | PDB | 11*8.9 | 98 | 0 | 0 | Reserve
50 | Dohazari -Kalaish 100 MW Peaking |  | PDB | 6*17 | 102 | 0 | 53434 | Reserve
51 | Juldah 100 MW Unit-1 (Acorn) |  | NENP | 8*13.45 | 100 | 0 | 10080 | Reserve
52 | Juldah 100 MW PP Unit-3 (Acorn) |  | IPP | 8*13.5 | 100 | 0 | 37440 | Reserve
53 | Barabkunda 22 MW PP (Regent) |  | SIPP, PDB | 8*2.90 | 22 | 12 | 280032 | Reserve
* | Malancha, Ctg. EPZ (United) |  |  | 5*8.73+3*9.34 | 0 | 27 | 659520
54 | Chattogram 108 MW PP (ECPV) |  | IPP | 16*7 | 108 | 0 | 0 | Fuel shortage
55 | Kaptai 7 MW Solar PP |  | PDB | 7.4 MW | 7 | 0 | 13438
56 | Anwara 300 MW PP (United) |  | IPP | 17*17+24 | 300 | 0 | 25091 | Reserve
57 | Jodiac Power |  | IPP | 3*18.55+1*3.6 | 54 | 0 | 24112 | Reserve
58 | Karnaphuli Power Ltd. |  | IPP | 18.415*6+6.5 | 110 | 0 | 89491 | Reserve
59 | Juldah unit-2 (Acorn) |  | IPP | 8*13.6 | 100 | 0 | 0 | Reserve
60 | Anlima Energy Ltd. |  | IPP | 6*21.2 | 116 | 0 | 57709 | Reserve
| Mirsharai 150 MW |  | BPDB-RPCL | 18.5*9 | 163 | 0 | 0 | Reserve
| SS Power I |  | SS Power | 2*612 | 1224 | 465 | 8929090
| Cox's Bazar Wind |  | IPP | 66 | 0 | 0 | 101760 | On test.
| Matarbari 2*600 MW (CPGCL) |  | CPGCL | 0 | 0 | 360 | 9061818 | On test.
| Mirsharai 150 MW (Gas) |  | BPDB-RPCL | 18.5*9 | 0 | 0 | 0
| Chattogram area Total |  |  |  | 3769 | 1143 | 25946757
61 | Ashuganj TPP Unit- 3 |  | APSCL | 1*150 | 0 | 0 | 0 | Contract Expired
| Ashuganj TPP Unit- 4 |  | APSCL | 1*150 | 0 | 0 | 0 | Contract Expired
| Ashuganj TPP Unit- 5 |  | APSCL | 1*150 | 0 | 0 | 0 | Contract Expired
62 | Ashuganj 225 MW CCPP |  | APSCL | 1*142+1*75 | 221 | 0 | 0 | Under maint.
63 | Ashuganj 450 MW CCPP(North) |  | APSCL | 1*360 | 360 | 300 | 7386100 | Under maint.
64 | Ashuganj 450 MW CCPP(South) |  | APSCL | 1*360 | 360 | 310 | 6896000 | FGMO
| Ashuganj 420 MW CCPP(East) |  | APSCL | 284*1+116*1 | 400 | 360 | 7105800
65 | Ashuganj 50 MW PP |  | APSCL | 14*3.968 | 45 | 46 | 640080
66 | Ashuganj 55 MW PP (Precision) |  | QRPP | 0 | 0 | 52 | 479520
67 | Ashuganj 195 MW PP (APSCL-United) |  | IPP | 20*9.73+1*16 | 195 | 0 | 0 | Gas shortage
68 | Ashuganj 51 MW PP (Midland) |  | IPP | 6*9.34 | 51 | 51 | 383646
69 | Ashuganj 150 MW PP (Midland) |  | IPP | 23*7.015 | 150 | 0 | 26763 | Reserve
70 | Titas 50 MW Peaking PP |  | PDB | 6*8.92 | 52 | 0 | 0 | Reserve
71 | Chandpur 150 MW CCPP |  | PDB | 1*106+1*57 | 163 | 0 | 0 | Under maint.
72 | Chandpur 200 MW (Desh energy) |  | IPP | 12*18.4 | 200 | 17 | 100800 | Transformer O/L
73 | Feni 22 MW PP (Doreen) |  | SIPP, PDB | 8*2.90 | 22 | 18 | 325548 | Engine problem
74 | Feni 11 MW PP (Doreen) |  | SIPP, REB | 4*2.90 | 11 | 8 | 100260
** | Impoprt (Tripura) |  | Imported power | 0 | 160 | 82 | 1850880
75 | Jangalia 33 MW PP (Summit) |  | SIPP, PDB | 4*8.73 | 33 | 33 | 451200
76 | Jangalia 52 MW PP (Lakdanavi) |  | IPP | 6*8.92 | 52 | 0 | 0 | Reserve
77 | Cumilla 25 MW PP (Summit) |  | SIPP, REB | 3*3.67+2*6.97 | 25 | 10 | 236800 | Engine problem
78 | Daudkandi 200 MW PP (B.Trac) |  | IPP | 154*1.4 | 0 | 0 | 0 | Contract Expired
79 | Feni Lanka Power |  | IPP | 7*18.415+1*9.78 | 114 | 0 | 0 | Reserve
80 | Chowmuhani 113 MW |  | IPP | 12*9.78+2*3.1 | 113 | 0 | 73080 | Reserve
81 | Bhairob 54.5 MW |  | IPP | 3*18.2 | 54 | 0 | 173520 | Reserve
82 | Chandpur 115(Doreen) |  | IPP | 4*18.5+2*22.5 | 115 | 0 | 80640 | Reserve
| Cumilla Area Total |  |  |  | 2896 | 1287 | 26310637
83 | RPCL 210MW CCPP |  | IPP | 4*35+1*70 | 202 | 99 | 1680000 | Gas shortage
84 | Tangail 22 MW PP (Doreen) |  | SIPP, PDB | 8*2.90 | 22 | 0 | 0 | Contract Expired
85 | Jamalpur 95 MW PP(Powerpac) |  | IPP | 0 | 0 | 0 | 0 | Under maint.
86 | Sarishabari 3 MW Solar Plant |  | IPP | 1*3 | 3 | 0 | 5350
87 | Mymensingh 200 MW PP (United) |  | IPP | 9.78*21 | 200 | 8 | 151200 | Low Voltage
88 | Jamalpur 115 MW PP (United) |  | IPP | 9.78*12 | 115 | 0 | 74400 | Reserve
89 | Sutiakhali 50 MW Solar PP |  | IPP | 50 | 50 | 0 | 63280
90 | Tangail Palli Power Gen 22 MW |  | IPP | 4*6.7 | 22 | 0 | 0 | Engine problem
| Mymensingh Area Total |  |  |  | 614 | 107 | 1974230
91 | Fenchugonj CCPP Phase-1 |  | PDB | 2*32+1*33 | 70 | 43 | 1015000
92 | Fenchugonj CCPP Phase-2 |  | PDB | 2*35+1*35 | 90 | 28 | 723240 | Engine problem
93 | Kushiara 163 MW CCPP (KP) |  | IPP | 1*109+1*54 | 163 | 0 | 0 | Gas shortage
94 | Shajibazar 330 MW CCPP |  | PDB | 3*110 | 330 | 0 | 0 | Under maint.
95 | Fenchugonj 51 MW PP (Barakatullah) |  | RPP | 19*2.90 | 51 | 25 | 242400 | Gas shortage
| Fenchuganj 44 MW (Energyprima) |  | NENP | 12*3.3+5*2 | 50 | 25 | 245736 | Gas shortage
96 | Hobiganj 11 MW PP Cofidence-E |  | SIPP, REB | 4*2.90 | 11 | 8 | 171504 | Engine problem
97 | Shahjibazar GTPP Unit- 8 & 9 |  | PDB | 2*35 | 66 | 62 | 1150464
98 | Shahjibazar 86 MW PP (Shahjibazar) |  | RPP | 32*2.90 | 86 | 0 | 0 | Gas shortage
99 | Shahjibazar 100 MW GTPP |  | PDB | 1*100 | 100 | 0 | 0 | Under maint.
100 | Sylhet 225 MW CCPP |  | PDB | 1*142+1*89 | 231 | 170 | 3481010 | Machine problem
101 | Sylhet 20 MW GTPP |  | PDB | 1*20 | 20 | 0 | 0
| Sylhet 50 MW PP (EPL) |  | NENP | 27*2 | 0 | 0 | 0 | Contract Expired
102 | Shahjahanulla 25 MW PP |  | SIPP, REB | 3*9.34 | 25 | 23 | 243024 | Engine problem
103 | Bibiana-II 341 MW CCPP (Summit) |  | IPP | 1*222+1*119 | 341 | 175 | 5791000 | Machine problem
104 | Bibiyana-III 400 MW CCPP |  | PDB | 285*1+134*1 | 400 | 365 | 8338000 | FGMO
105 | Sylhet 10MW PP (Desh) |  | RPP | 6*1.95 | 10 | 9 | 103500
106 | Bibiyana South 400 MW |  | PDB | 400 MW | 383 | 400 | 8842600
| Sylhet Area Total |  |  |  | 2427 | 1333 | 30347478
107 | Bheramara GTPP Unit-3 |  | PDB | 1*20 | 16 | 0 | 0
** | Bheramara (HVDC ) |  | Imported power | 2*500 | 1000 | 722 | 15415272
108 | Khulna 115 PP MW (KPCL-2) |  | NENP | 7*17 | 115 | 0 | 9600 | Reserve
109 | Faridpur 50 MW Peaking PP |  | PDB | 8*6.89 | 54 | 0 | 0 | Reserve
110 | Khulna 225 MW CCPP |  | NWPGCL | 1*150+1*75 | 230 | 0 | 0 | Fuel shortage
111 | Gopalganj 100 MW Peaking PP |  | PDB | 16*6.98 | 109 | 0 | 0 | Reserve
112 | Bheramara 410 MW CCPP |  | NWPGCL | 1*278+1*132 | 410 | 0 | 0 | Gas shortage
| Noapara 40 MW PP (Khanjahan Ali) |  | NENP | 5*8.5 | 40 | 0 | 0 | Reserve
113 | Noapara 100 MW PP (Bangla Trac) |  | IPP | 70*1.4 | 0 | 0 | 0 | Contract Expired
114 | Rupsha 105 MW PP (Orion rupsha) |  | IPP | 6*18.445 | 105 | 0 | 20640 | Reserve
115 | Madhumati 100 MW PP |  | NWPGCL | 6*18 | 105 | 0 | 0 | Fuel shortage
116 | Mongla Orion 100 MW Solar PP |  | IPP | 100 | 100 | 0 | 151920
| Khulna 330 MW CCPP (OIL) |  | BPDB | 1*220+1*110 | 336 | 0 | 0 | Fuel shortage
| Rampal 1320 MW (BIFPCL) |  | NTPC&BPDB | 660*2 | 617 | 501 | 9716364
| Kulna 225 MW CCPP (GAS) |  | NWPGCL | 0 | 0 | 0 | 0
| Khulna Area Total |  |  |  | 3237 | 1223 | 25313796
117 | Barisal 110 MW PP (Summit ) |  | IPP | 7*17.076 | 110 | 0 | 0 | Reserve
118 | Bhola 33 MW PP (Venture) |  | NENP | 1*34.50 | 40 | 18 | 350700 | Engine problem
119 | Bhola 225 MW CCPP |  | PDB | 2*63+1*68 | 194 | 120 | 2272000
120 | Bhola 95 MW PP (Aggreko) |  | QRPP | 96*1.10 | 0 | 0 | 0 | Contract Expired
121 | Payra 1320 MW |  | BCPCL | 2*622 | 1244 | 622 | 9807800 | Unit-2 under maint.
122 | Bhola Nutan Biddut BD LTD |  | IPP | 220 | 220 | 220 | 4854338
123 | United Payra Power Ltd. |  | IPP | 8*18.5+1*9.5 | 150 | 0 | 0 | Reserve
| Barisal 307 MW |  | IPP | 307*1 | 307 | 140 | 3403600 | Coal shortage
| Barisal Area Total |  |  |  | 2265 | 1120 | 20688438
124 | Baghabari 71 MW GTPP |  | PDB | 1*71 | 71 | 0 | 0 | Gas shortage
| Baghabari 100 MW GTPP |  | PDB | 1*100 | 100 | 0 | 0 | Gas shortage
125 | Baghabari 50 MW Peaking PP |  | PDB | 6*8.9 | 52 | 0 | 0 | Reserve
126 | Bera 70 MW Peaking PP |  | PDB | 9*8.29 | 71 | 0 | 0 | Reserve
127 | Amnura 50 MW PP(Sinha) |  | NENP | 7*7.79 | 28 | 0 | 0 | Reserve
128 | Katakhali 50 MW PP (Northern) |  | QRPP | 6*8.9 | 50 | 0 | 0 | Reserve
129 | Katakhali 50 MW Peaking PP |  | PDB | 6*8.7 | 50 | 0 | 0 | Engine problem
130 | Sirajgonj Unit-1 225MW |  | NWPGCL | 1*150+1*75 | 210 | 0 | 0 | Gas shortage
131 | Sirajgonj Unit-2 225MW |  | NWPGCL | 1*150+1*75 | 220 | 0 | 0
132 | Sirajgonj Unit-3 225MW |  | NWPGCL | 1*141 | 220 | 0 | 0 | Gas shortage
133 | Sirajgonj 400 MW CCPP Unit-4 |  | SNWPGCL | 1*282+1*132 | 414 | 252 | 6210836 | Gas shortage
134 | Santahar 50 MW Peaking PP |  | PDB | 6*8.7 | 50 | 0 | 0 | Reserve
135 | Bogra 22 MW PP (GBB) |  | RPP | 0 | 0 | 0 | 0 | Contract Expired
136 | Bogura 20 MW PP (Energyprima) |  | NENP | 5*3.3+5*2 | 0 | 0 | 0 | Contract Expired
137 | Ullapara 11 MW PP (Summit) |  | SIPP, REB | 4*2.90 | 11 | 11 | 175572
138 | Natore 52 MW PP (Rajlanka) |  | IPP | 6*8.92 | 52 | 0 | 0 | Reserve
139 | Chapainawabganj 100 MW Peaking PP |  | PDB | 12*8.924 | 104 | 0 | 0 | Reserve
140 | Baghabari 200 MW PP (Paramount) |  | IPP | 135*1.6 | 200 | 0 | 0 | Fuel shortage
141 | Bagura 113 MW PP (Confidence)-2 |  | IPP | 6*18.55+7.2 | 113 | 0 | 13824 | Reserve
142 | Confidence Power Bogura Unit-1 113 MW |  | IPP | 6*18.55 | 113 | 0 | 26880 | Reserve
143 | Sirajgonj 6.55 MW Solar |  | NWPGCL | 1*6 | 6 | 0 | 11220
| Adani Power Jharkhanda Ltd |  | Imported power | 748*2 | 1496 | 665 | 11778459
| Rajshahi Area Total |  |  |  | 3631 | 928 | 18216791
144 | Barapukuria TPP Unit-1 |  | PDB | 1*125 | 85 | 0 | 0 | Under maint.
| Barapukuria TPP Unit-2 |  | PDB | 1*125 | 85 | 0 | 0 | Under maint.
145 | Barapukuria 275 MW TPP Unit-3 |  | PDB | 1*275 | 274 | 170 | 4136500 | Coal shortage
146 | Rangpur 20 MW GTPP |  | PDB | 1*20 | 20 | 0 | 0
147 | Saidpur 20 MW GTPP |  | PDB | 1*20 | 20 | 0 | 0
148 | Rangpur 113 MW PP (Confidence) |  | IPP | 9*6.984+7*7.015+3.15*2 | 113 | 0 | 35952 | Reserve
149 | Sympa Solar Power 8MW |  | IPP | 8 MW | 8 | 0 | 27810
150 | Energypac Power Venture Thakurgaon Ltd. |  | IPP | 115 | 115 | 0 | 18624 | Reserve
| Intraco Solar 30 MW |  | IPP | 1*30 | 30 | 0 | 154567
| Teesta Solar Limited |  | BPCL | 16*12.5 | 200 | 0 | 1022160
| Rangpur Area Total |  |  |  | 950 | 170 | 5395613
| Total |  |  |  | 25211 | 8619 | 182263882
| Eastern Grid Total |  |  |  | 15128 | 5178 | 112649244
| Western Grid Total |  |  |  | 10083 | 3441 | 69614638
| National Grid Total |  |  |  | 25211 | 8619 | 182263882
*Data collected from respective power station over telephone.
Executive Engineer
Network Operation Division
Page- 3

## P3
POWER GRID COMPANY OF BANGLADESH LTD.
NATIONAL LOAD DESPATCH CENTER
MAXIMUM LOAD SERVED BY DIFFERENT GRID SUB-STATIONS
QF-LDC-09
| Date: | 2023-12-08
| (a) ENTIRE EASTERN GRID : |  | 5591.81 | MW | (b) ENTIRE WESTERN GRID : |  | 2619.1 | MW
| i) Dhaka area |  | 2867.81 | MW | i) Khulna area |  | 991 | MW
| ii) Chittagong area |  | 951 | MW | ii) Rajshahi area |  | 807.6 | MW
| iii) Comilla area |  | 765 | MW | iii) Barisal area |  | 271.5 | MW
| iv) Mymensingh area |  | 679 | MW | iv) Rangpur area |  | 549 | MW
| v) Sylhet area |  | 329 | MW
|  | SYSTEM TOTAL DEMAND ( a + b ) = |  | 8210.91 | MW
MAXIMUM LOAD SERVED BY DIFFERENT SUB-STATIONS
| Sub-station | Load (MW) | Time | Sub-station | Load (MW) | Time | Sub-station | Load (MW) | Time | Sub-station | Load (MW) | Time | Sub-station | Load (MW) | Time
1 | AKS | 0 | 00:00 | Chhatak | 18 | 19:00 | Kamrangirchar | 33.6 | 00:00 | Narinda | 37 | 13:00 | Sherpur | 84 | 18:00
2 | AKSML | 5 | 21:00 | Chowmuhani | 123 | 19:00 | Kaptai | N/A | N/A | Narshingdi | 129 | 21:00 | Shikalbaha | 18 | 11:00
3 | Aftabnagar | 24 | 13:00 | Chuadanga | 62 | 18:00 | Kazla | 74 | 13:00 | Natore | 82 | 18:00 | Shikalbaha-230 | N/A | N/A
4 | Agargaon | 65 | 13:00 | Coxsbazar | 92 | 18:30 | Keranigonj | 54 | 13:00 | Nawabganj | 32.2 | 20:00 | Shitalakhya | 49.6 | 13:00
5 | Agrabad | 40 | 18:00 | Cumilla(N) | 110 | 18:30 | Khagrachori | 22 | 18:00 | Netrakona | 82 | 19:30 | Sholosohor | 26 | 12:00
6 | Amnura | 29 | 19:00 | Cumilla(S) | 92 | 13:00 | Khulna | 76 | 13:00 | New | 37.2 | 11:00 | Shyampur | 150 | 11:00
7 | Ashuganj | 60 | 01:00 | Daudkandi | 90 | 13:00 | Khulshi | 141 | 14:00 | Niamatpur | 42 | 20:00 | Siddhirganj | 78 | 12:00
8 | BIPTC | N/A | N/A | Dhaka | 10 | 11:00 | Kishoreganj | 88 | 18:00 | Noapara | 27 | 18:00 | Sirajganj | 56 | 18:00
9 | BSRM | 113 | 21:00 | Dhamrai | 76 | 12:00 | Kodda | 158 | 11:00 | PHP | 8 | 05:00 | Sonargaon | 68 | 01:00
10 | Bagerhat | 58 | 18:30 | Dhanmondi | 74 | 13:00 | Kulaura | 26 | 13:00 | Pabna | 64 | 18:30 | Sreemongol | 44 | 18:00
11 | Bakulia | 61 | 18:00 | Dohazari | 52 | 18:00 | Kurigram | 46 | 18:00 | Palashbari | 68 | 18:00 | Sreepur | 45 | 00:00
12 | Banani | 16 | 13:00 | Faridpur | 88 | 19:30 | Kushtia | 92 | 18:00 | Panchagarh | 39 | 18:30 | Srinagar | 29.04 | 00:00
13 | Bangabhaban | 4 | 10:00 | Fatullah | 45 | 00:00 | Lalbag | 65 | 00:00 | Patuakhali | 64 | 21:00 | Sunamganj | 30 | 18:00
14 | Barapukuria | 40 | 18:00 | Fenchuganj | 21 | 18:00 | Lalmonirhat | 34 | 18:00 | Payra | 18 | 00:00 | Sylhet | 8 | 01:00
15 | Barguna | 12 | 01:00 | Feni | 65 | 13:00 | MI_Cement | 18.2 | 00:00 | Postogola | 34 | 12:00 | Sylhet-132 | 83 | 12:00
16 | Barishal | 71 | 13:00 | GPH | 80 | 16:00 | Madanganj | 20 | 20:00 | Purbachal | 12 | 12:00 | TK | 22 | 12:00
17 | Barishal-230 | 58 | 20:00 | Ghorashal | 51 | 21:00 | Madaripur | 58 | 21:00 | Purbasadipur | 97 | 13:00 | Tangail | 118 | 18:00
18 | Baroaulia | 51 | 00:00 | Goalpara | 20 | 13:00 | Madartek | 62.9 | 13:00 | Rahim | 36 | 00:00 | Thakurgaon | 65 | 18:30
19 | Baroirhat | 33 | 13:00 | Gollamari | 37 | 13:00 | Madunaghat | 35 | 18:00 | Rajbari | 40 | 18:00 | Tongi | 85 | 21:00
20 | Bashundhara | 116 | 13:00 | Gopalganj | 64.2 | 19:00 | Magura | 38 | 18:00 | Rajendrapur | 70 | 13:00 | Ullon | 42 | 13:00
21 | BashundharaCement | 0 | 00:00 | Gulshan | 58 | 12:00 | Mahasthangarh | 50 | 18:00 | Rajshahi | 90 | 21:00 | Uttara | 47 | 11:00
22 | Beanibazar | 38 | 18:00 | Halishahar | 49 | 17:00 | Manikganj | 58 | 00:00 | Rajshahi-230 | 20 | 12:00 | UttaraNew | 28 | 13:00
23 | Benapole | 42 | 18:30 | HaripurSBU | 119 | 02:00 | Maniknagar | 40 | 13:00 | Ramganj | 68 | 13:00 | Zigatola | 68 | 13:00
24 | Bhaluka | 92 | 19:30 | Hasnabad | 48 | 13:00 | Matarbari | 29 | 19:00 | Rampur | 25 | 13:00
25 | Bhandaria | 34 | 21:00 | Hathazari | 45 | 20:00 | Matuail | 48 | 00:00 | Rangamati | 12 | 18:00
26 | Bhangura | 18 | 19:00 | Ishurdi | 49 | 19:00 | Millgate | 61 | 10:00 | Rangpur | 92 | 13:00
27 | Bheramara(GK) | 34 | 18:00 | Jaldhaka | 52 | 18:00 | Mirpur | 84.5 | 13:00 | Ruppur | 4 | 11:00
28 | Bhulta | 175 | 00:00 | Jamalpur | 103 | 19:00 | Mirsorai | 3 | 19:30 | SSM | 9 | 00:00
29 | Bog-Sherpur | 38 | 08:00 | Jashore | 72 | 13:00 | Mirzapur | 22.96 | 21:00 | Saidpur | 66 | 09:00
30 | Bogura | 94 | 18:00 | Jhenaidah | 78 | 18:00 | Mithapukur | 34 | 18:00 | Satkhira | 74 | 18:00
31 | Borhanuddin | 34 | 21:00 | Joydebpur | 95 | 12:00 | Modern | 0 | 00:00 | Satmasjid | 69 | 13:00
32 | Brahmanbaria | 95 | 13:00 | Joypurhat | 41 | 21:00 | Mogbazar | 62.7 | 01:00 | Savar | 112 | 12:00
33 | Cantonment | 92 | 13:00 | Juldah | 16 | 10:00 | Mongla | 24 | 09:00 | SevenRings | 6.23 | 07:00
34 | Chandpur | 44 | 20:00 | KSRM | 30 | 18:30 | Motijheel | 25 | 13:00 | ShahCement | 22 | 01:00
35 | Chandraghona | 22 | 18:00 | Kabirpur | 150 | 01:00 | Munshiganj | 80 | 13:00 | Shahjadpur | 56 | 18:30
36 | Chapai | 41 | 20:00 | Kachua | 30 | 13:00 | Mymensingh | 152 | 13:00 | Shahjibazar | 76 | 21:00
37 | Charsaidpur | 19 | 19:00 | Kallyanpur | 66 | 13:00 | Naogaon | 78 | 20:00 | Shahmirpur | 33.5 | 00:00
38 | Chauddagram | 35 | 12:00 | Kalurghat | 22 | 00:00 | Narail | 36 | 18:00 | Shariatpur | 48 | 21:00
| Sub Divisional Engineer |  |  |  | Executive Engineer |  |  |  | Superintendent Engineer
| Network Operation Division |  |  |  | Network Operation Division |  |  |  | Load Despatch Circle
| (1) Honbl. State Minister |  |  |  | (8) Executive Director (O & M) PGCB. |  |  |  | (18) C.E. Transmission (1 & 2) PGCB.
| Ministry of Power,Energy & Mineral |  |  |  | (9) Member,Generation,PDB. |  |  |  | (19) S.E. System Protection,PGCB.
| Resources, GOB. |  |  |  | (10) Member,Distribution,PDB. |  |  |  | (20) Director,Public Relation,PDB.
| (2) Secy (Power Divn.)Ministry of |  |  |  | (11) Member,Transmission & |  |  |  | (21) Director Program, PDB.
| Power,Energy & Mineral Resources. |  |  |  | System Operation,PDB. |  |  |  | (22) S.E. Consumer Affairs,PDB.
| (3) Director General,Power cell |  |  |  | (12) Member,P&D,PDB. |  |  |  | (23) Director,Project Planning,PDB.
| (4) Chairman,BERC |  |  |  | (13) C.E (P & D), PGCB. |  |  |  | (24) Director,System Planning,PDB.
| (5) Chairman, BPDB. |  |  |  | (14) G.M. Commercial Operation |  |  |  | (25) Executive Eng.IMD.
| (6) Managing Director, PGCB. |  |  |  | (15) C.E. Generation,PDB. |  |  |  | (26) Executive Eng. EMD.
| (7) Member(Power & Industry) |  |  |  | (16) C.E, (P & D),PDB. |  |  |  | (27) NLDC
| Planning Commission. |  |  |  | (17) C.E. System Operation,PGCB

## Voltage
e
MAXIMUM & MINIMUM VOLTAGES OF DIFFERENT GRID SUB-STATIONS:
| Date: | 2023-12-08 | [7 empty] | QF-LDC-10
| Sub-Station | Max Voltage | Hour | Min | Hour | Sub-Station | Maxm | Hour | Min | Hour
|  |  |  | Voltage |  |  | Voltage |  | Voltage
| 400 KV | KV | Hour | KV | Hour | 400 KV | KV | Hour | KV | Hour
14 | Aminbazar | 404 | 05:00 | 397 | 00:00 | Aminbazar | 412 | 05:00 | 404 | 12:00
| Ashuganj | N/A | N/A | N/A | N/A | Ashuganj | N/A | N/A | N/A | N/A
| Bhulta | 416 | 14:00 | 408 | 21:00 | Bhulta | N/A | N/A | N/A | N/A
| Bibiana | 414 | 14:00 | 404 | 07:00 | Bibiana | 418 | 05:00 | 412 | 19:30
| BIPTC | 414 | 04:00 | 402 | 10:00 | BIPTC | 416 | 05:00 | 403 | 18:00
| Bogura | N/A | N/A | N/A | N/A | Bogura | 413 | 05:00 | 404 | 17:00
| 230 KV | KV |  | KV |  | 230 KV | KV |  | KV
| Agargaon | 240 | 14:00 | 234 | 12:00 | Hasnabad | 241 | 17:00 | 233 | 05:00
| AKSML | 229 | 10:00 | 221 | 01:00 | Hathazari | 229 | 09:00 | 220 | 00:00
| Aminbazar | 242 | 17:00 | 238 | 00:00 | Ishurdi | 238 | 05:00 | 229 | 12:00
| Ashuganj | 239 | 14:00 | 233 | 00:00 | Jhenaidah | 237 | 04:00 | 229 | 12:00
| Ashuganj-400 | N/A | N/A | N/A | N/A | Kaliakoir | N/A | N/A | N/A | N/A
| Baghabari | 233 | 04:00 | 223 | 01:00 | Keranigonj | 239 | 14:00 | 233 | 12:00
| Barapukuria | 227 | 04:00 | 217 | 18:00 | Khulna(S) | 243 | 05:00 | 235 | 21:00
| Barapukuria-230 | N/A | N/A | N/A | N/A | Madunaghat_I | N/A | N/A | N/A | N/A
| Barishal | 244 | 01:00 | 239 | 13:00 | Maniknagar | 242 | 17:00 | 235 | 12:00
| Bheramara | 237 | 05:00 | 228 | 12:00 | Meghnaghat | 247 | 14:00 | 241 | 00:00
| Bhulta | 243 | 14:00 | 236 | 00:00 | Mirsorai | 230 | 10:00 | 221 | 21:00
| Bibiana | 237 | 14:00 | 229 | 02:00 | Rajshahi | 236 | 15:00 | 226 | 20:00
| BIPTC | 238 | 14:00 | 228 | 12:00 | Rampal | 240 | 05:00 | 231 | 17:00
| Bogura | 234 | 04:00 | 225 | 18:00 | Rampur | N/A | N/A | N/A | N/A
| Borhanuddin | 246 | 01:00 | 242 | 16:00 | Rampura | 240 | 14:00 | 235 | 00:00
| BSRM | 232 | 14:00 | 223 | 21:00 | Shikalbaha | 226 | 14:00 | 217 | 00:00
| Cumilla(N) | 238 | 14:00 | 230 | 00:00 | Shyampur | 241 | 14:00 | 235 | 12:00
| Fenchuganj | 237 | 13:00 | 234 | 01:00 | Siddhirganj | 243 | 14:00 | 236 | 12:00
| Ghorashal | 240 | 01:00 | 235 | 00:00 | Sirajgonj | 240 | 17:00 | 234 | 18:00
| Ghorashal-230 | N/A | N/A | N/A | N/A | Sreepur | 236 | 16:00 | 231 | 18:00
| GPH | 229 | 14:00 | 219 | 03:00 | Tongi | 239 | 14:00 | 234 | 11:00
| Haripur | 242 | 14:00 | 236 | 00:00
| 132 kV | KV |  | KV |  | Tongi
| Aftabnagar | 138 | 03:00 | 131 | 12:00 | Lalbag | 139 | 17:00 | 135 | 21:00
| Agargaon | 141 | 05:00 | 137 | 12:00 | Lalmonirhat | 132 | 01:00 | 120 | 18:00
| Agrabad | 134 | 09:00 | 128 | 00:00 | Madanganj | 138 | 14:00 | 134 | 00:00
| AKS | 132 | 09:00 | 122 | 02:00 | Madaripur | 136 | 17:00 | 131 | 03:00
| Aminbazar | 142 | 17:00 | 138 | 11:00 | Madartek | 135 | 04:00 | 132 | 12:00
| Amnura | 137 | 09:00 | 132 | 20:00 | Madunaghat | 135 | 09:00 | 129 | 00:00
| Ashuganj | 141 | 15:00 | 140 | 00:00 | Magura | 140 | 14:00 | 134 | 12:00
| Bagerhat | 135 | 15:00 | 128 | 20:00 | Mahasthangarh | 137 | 05:00 | 129 | 18:00
| Bakulia | 134 | 08:00 | 129 | 21:00 | Manikganj | 134 | 14:00 | 129 | 00:00
| Banani | 142 | 14:00 | 133 | 12:00 | Maniknagar | 138 | 14:00 | 134 | 12:00
| Bangabhaban | 137 | 03:00 | 134 | 11:00 | Matarbari | 129 | 15:00 | 120 | 00:00
| Barapukuria | 136 | 02:00 | 127 | 18:00 | Matuail | 139 | 14:00 | 134 | 00:00
| Barguna | 137 | 06:00 | 133 | 21:00 | Millgate | 142 | 17:00 | 136 | 12:00
| Barishal | 140 | 01:00 | 131 | 20:00 | Mirpur | 140.5 | 17:00 | 136 | 12:00
| Barishal-230 | 139 | 02:00 | 137 | 12:00 | Mirzapur | 134 | 02:00 | 130 | 19:00
| Baroaulia | 134 | 09:00 | 128 | 21:00 | Mithapukur | 135 | 03:00 | 125 | 18:00
| Baroirhat | 133 | 14:00 | 125 | 21:00 | MI_Cement | 139 | 14:00 | 134.5 | 00:00
| Bashundhara | 142 | 14:00 | 132 | 12:00 | Modern | 133 | 09:00 | 130 | 00:00
| BashundharaCement | 160 | 18:30 | 134 | 00:00 | Mogbazar | 137 | 08:00 | 133 | 12:00
| Beanibazar | 132 | 14:00 | 129 | 11:00 | Mongla | 135 | 18:00 | 128 | 20:00
| Benapole | 138 | 03:00 | 131 | 12:00 | Motijheel | 137 | 03:00 | 134 | 11:00
| Bhaluka | 135 | 14:00 | 130 | 20:00 | Munshiganj | 139 | 14:00 | 134 | 00:00
| Bhandaria | 136 | 09:00 | 131 | 20:00 | Mymensingh | 136 | 13:00 | 123 | 18:00
| Bhangura | 142 | 14:00 | 136 | 12:00 | Naogaon | 136 | 04:00 | 127 | 18:00
| Bheramara | 138 | 04:00 | 133 | 12:00 | Narail | 139 | 01:00 | 132 | 18:00
| Bheramara(GK) | 138 | 05:00 | 131 | 12:00 | Narinda | 0 | 00:00 | N/A | N/A
| Bhulta | 130 | 14:00 | 125 | 00:00 | Narshingdi | 136 | 14:00 | 127 | 00:00
| Bog-Sherpur | 138 | 03:00 | 132 | 18:00 | Natore | 138 | 05:00 | 131 | 12:00
| Bogura | 139 | 05:00 | 131 | 18:00 | Nawabganj | 138 | 16:00 | 133 | 12:00
| Bogura-230 | 138 | 03:00 | 131 | 18:00 | Netrakona | 136 | 13:00 | 126 | 18:00
| Brahmanbaria | 131 | 05:00 | 129 | 11:00 | New | 142 | 14:00 | 137 | 12:00
| Cantonment | 141 | 17:00 | 136 | 12:00 | Niamatpur | 135 | 04:00 | 127 | 21:00
| Chandpur | 133 | 14:00 | 122 | 21:00 | Noapara | 136 | 04:00 | 131 | 18:00
| Chandraghona | 135 | 10:00 | 130 | 00:00 | Pabna | 140 | 01:00 | 135 | 12:00
| Chapai | 138 | 04:00 | 133 | 20:00 | Palashbari | 135 | 04:00 | 126 | 18:00
| Charsaidpur | 140 | 10:00 | 134 | 00:00 | Panchagarh | 132 | 04:00 | 114 | 18:00
| Chauddagram | 135 | 13:00 | 127 | 21:00 | Patuakhali | 137 | 14:00 | 134 | 18:30
| Chhatak | 131 | 00:00 | 129 | 10:00 | Payra | 138 | 10:00 | 136 | 00:00
| Chowmuhani | 131 | 14:00 | 122 | 22:00 | PHP | 133 | 14:00 | 125 | 21:00
| Chuadanga | 138 | 03:00 | 124 | 22:00 | Postogola | 141 | 14:00 | 136 | 00:00
| Coxsbazar | 128 | 15:00 | 120 | 21:00 | Purbachal | 142 | 14:00 | 131 | 12:00
| Cumilla(N) | 138 | 14:00 | 131 | 21:00 | Purbasadipur | 131 | 02:00 | 115 | 18:00
| Cumilla(S) | 137 | 17:00 | 130 | 11:00 | Rahanpur | 138 | 01:00 | 134 | 12:00
| Daudkandi | 136 | 17:00 | 131 | 00:00 | Rahim | 139 | 14:00 | 134 | 00:00
| Dhaka | 135 | 02:00 | 132 | 12:00 | Rajbari | 136 | 04:00 | 131 | 12:00
| Dhamrai | 136 | 14:00 | 132 | 12:00 | Rajendrapur | 140 | 14:00 | 129 | 21:00
| Dhanmondi | 140 | 14:00 | 134 | 00:00 | Rajshahi | 138 | 02:00 | 132 | 18:00
| Dohazari | 133 | 09:00 | 127 | 12:00 | Rajshahi-230 | 137 | 01:00 | 123 | 15:00
| Faridpur | 135 | 03:00 | 132 | 18:00 | Ramganj | 131 | 15:00 | 120 | 21:00
| Fatullah | 139 | 16:00 | 136 | 00:00 | Rampur | 135 | 14:00 | 128 | 00:00
| Fenchuganj | 136 | 18:30 | 132 | 01:00 | Rampura | 137 | 05:00 | 130 | 12:00
| Feni | 132 | 14:00 | 126 | 21:00 | Rangamati | 135 | 10:00 | 129 | 20:00
| Ghorashal | 142 | 01:00 | 140 | 11:00 | Rangpur | 132 | 03:00 | 123 | 18:00
| Goalpara | 137 | 01:00 | 131 | 20:00 | Ruppur | 140 | 05:00 | 133 | 13:00
| Gollamari | 136 | 14:00 | 131 | 12:00 | Saidpur | 132 | 03:00 | 122 | 18:00
| Gopalganj | 135 | 01:00 | 131 | 19:30 | Satkhira | 134 | 02:00 | 129 | 19:30
| Gopalganj-400 | 135 | 04:00 | 132 | 12:00 | Satmasjid | 140 | 04:00 | 136 | 12:00
| Gulshan | 137 | 04:00 | 132 | 12:00 | Savar | 140 | 14:00 | 135 | 12:00
| Halishahar | 134 | 09:00 | 128 | 00:00 | SevenRings | 144 | 14:00 | 140 | 00:00
| Haripur | 139 | 14:00 | 134 | 00:00 | ShahCement | 140 | 10:00 | 134 | 00:00
| HaripurSBU | 139 | 02:00 | 134 | 00:00 | Shahjadpur | 144 | 15:00 | 140 | 06:00
| Hasnabad | 139 | 15:00 | 136 | 00:00 | Shahjibazar | 131 | 15:00 | 129 | 11:00
| Hathazari | 136 | 13:00 | 130 | 00:00 | Shahmirpur | 134 | 13:00 | 128 | 21:00
| Ishurdi | 141 | 05:00 | 135 | 20:00 | Shariatpur | 137 | 01:00 | 132 | 13:00
| Jaldhaka | 132 | 04:00 | 118 | 18:00 | Sherpur | 135 | 13:00 | 118 | 18:00
| Jamalpur | 136 | 13:00 | 120 | 18:00 | Shikalbaha | 124 | 09:00 | 118 | 01:00
| Jashore | 136 | 01:00 | 130 | 20:00 | Shikalbaha-230 | 136 | 14:00 | 130 | 00:00
| Jhenaidah | 140 | 03:00 | 134 | 12:00 | Shitalakhya | 139 | 14:00 | 134.5 | 00:00
| Jhenaidah-230 | 140 | 00:00 | 134 | 12:00 | Sholosohor | 134 | 14:00 | 128 | 20:00
| Joydebpur | 142 | 13:00 | 136 | 02:00 | Shyampur | 140 | 18:00 | 135 | 00:00
| Joypurhat | 135 | 04:00 | 129 | 18:00 | Shyampur-230 | 139 | 14:00 | 135 | 12:00
| Juldah | 135 | 14:00 | 130 | 00:00 | Siddhirganj | 140 | 14:00 | 135 | 00:00
| Kabirpur | 138 | 17:00 | 131 | 19:30 | Sirajganj | 139 | 00:00 | 133 | 18:00
| Kachua | 135 | 14:00 | 125 | 21:00 | Sonargaon | 138 | 10:00 | 132 | 00:00
| Kaliakoir | N/A | N/A | N/A | N/A | Sreemongol | 131 | 03:00 | 130 | 00:00
| Kallyanpur | 138 | 03:00 | 135 | 12:00 | Sreepur | 135 | 17:00 | 132 | 11:00
| Kalurghat | 133 | 09:00 | 128 | 00:00 | Srinagar | 139 | 17:00 | 134 | 12:00
| Kamrangirchar | 139 | 17:00 | 134 | 11:00 | SSM | 163 | 03:00 | 131 | 11:00
| Kaptai | N/A | N/A | N/A | N/A | Sunamganj | 130 | 00:00 | 128 | 10:00
| Kazla | 137 | 04:00 | 134 | 12:00 | Sylhet | 132 | 17:00 | 130 | 01:00
| Keranigonj | 139 | 17:00 | 135 | 12:00 | Sylhet-132 | 131 | 04:00 | 130 | 00:00
| Khagrachori | 134 | 09:00 | 128 | 21:00 | Tangail | 133 | 05:00 | 128 | 21:00
| Khulna | 135 | 01:00 | 130 | 19:30 | Thakurgaon | 132 | 04:00 | 115 | 18:00
| Khulna(S) | 136 | 01:00 | 131 | 12:00 | TK | 134 | 08:00 | 129 | 00:00
| Khulshi | 133 | 13:00 | 128 | 21:00 | Tongi | 142 | 21:00 | 136 | 11:00
| Kishoreganj | 136 | 14:00 | 132 | 18:00 | Ullon | 135 | 03:00 | 132 | 11:00
| Kodda | 142 | 18:30 | 130 | 06:00 | Uttara | 141 | 17:00 | 137 | 11:00
| KSRM | 134 | 14:00 | 129 | 00:00 | UttaraNew | 140 | 01:00 | 136 | 12:00
| Kulaura | 133 | 13:00 | 131 | 11:00 | Zigatola | 138 | 05:00 | 134 | 00:00
| Kurigram | 132 | 04:00 | 119 | 18:00
| Kushtia | 138 | 04:00 | 133 | 12:00

## L-Curve
Date | 2023-12-08
.
TIME | E-W INT.(Export) | EAST GRID | WEST GRID | TOTAL |  |  | DAILY LOAD CURVE
0:00 | 560 | 4801 | 2866 | 7667 |  |  |  | QF-LDC-11
0:30 | 525 | 4680 | 2848.5 | 7528.5 | Date: | 2023-12-08
1:00 | 490 | 4559 | 2831 | 7390
1:30 | 460 | 4468 | 2695 | 7163
2:00 | 430 | 4377 | 2559 | 6936
2:30 | 420 | 4346.5 | 2548.5 | 6895 | [5 empty] | Gen. at Eve. Peak | 8619 | 8619 MW (20:00 )
3:00 | 410 | 4316 | 2538 | 6854 | [6 empty] | 20:00
3:30 | 391 | 4330.5 | 2420.5 | 6751 | [5 empty] | Gen. at Day Peak | 8019 | 8019 MW (12:00 )
4:00 | 372 | 4345 | 2303 | 6648 | [6 empty] | 12:00
4:30 | 357 | 4330 | 2263.5 | 6593.5 | [5 empty] | Highest Generation | 8619
5:00 | 342 | 4315 | 2224 | 6539 | [6 empty] | 20:00
5:30 | 321 | 4369.5 | 2225.5 | 6595
6:00 | 300 | 4424 | 2227 | 6651
6:30 | 235 | 4440 | 2263 | 6703
7:00 | 170 | 4456 | 2299 | 6755
7:30 | 250 | 4567.5 | 2481 | 7048.5
8:00 | 330 | 4679 | 2663 | 7342
8:30 | 358 | 4639 | 2694 | 7333
9:00 | 386 | 4599 | 2725 | 7324
9:30 | 389 | 4493 | 2742.5 | 7235.5
10:00 | 392 | 4387 | 2760 | 7147
10:30 | 486 | 4431 | 2848 | 7279
11:00 | 580 | 4475 | 2936 | 7411
11:30 | 560 | 4720 | 2995 | 7715
12:00 | 540 | 4965 | 3054 | 8019
12:30 | 585 | 5047 | 3214 | 8261
13:00 | 630 | 5129 | 3374 | 8503
13:30 | 667 | 4835.5 | 3157 | 7992.5
14:00 | 704 | 4542 | 2940 | 7482
14:30 | 674 | 4464.5 | 2825 | 7289.5
15:00 | 644 | 4387 | 2710 | 7097
15:30 | 628 | 4392 | 2634.5 | 7026.5
16:00 | 612 | 4397 | 2559 | 6956
16:30 | 572 | 4512 | 2603.5 | 7115.5
17:00 | 532 | 4627 | 2648 | 7275
17:30 | 351 | 5030 | 2911.5 | 7941.5
18:00 | 170 | 5433 | 3175 | 8608
18:30 | 180 | 5383 | 3220 | 8603
19:00 | 190 | 5333 | 3265 | 8598
19:30 | 280 | 5301 | 3288 | 8589
20:00 | 330 | 5178 | 3441 | 8619 |  |  |  | Executive Engineer
20:30 | 385 | 5173.5 | 3441.5 | 8615 |  |  |  | Network Operation Division
21:00 | 440 | 5169 | 3442 | 8611
21:30 | 460 | 5075 | 3400 | 8475
22:00 | 480 | 4981 | 3358 | 8339 |  |  |  |  | Page 6 of 7
22:30 | 515 | 4887.5 | 3256 | 8143.5
23:00 | 550 | 4794 | 3154 | 7948
23:30 | 555 | 4797.5 | 3010 | 7807.5
24:00 | 560 | 4801 | 2866 | 7667
8619 MW (20:00 )
8019 MW (12:00 )

## En-Curve
DAILY ENERGY CURVE
Date | 2023-12-08 |  | Energy |  | 182263882
QF-LDC-12
TIME | GAS | HVDC | P.GEN(GAS). | P.GEN(HSD) | P.GEN(HFO). | COAL | HYDRO | G.GEN(HSD) | G.GEN(HFO) | TRIPURA | SOLAR | WIND | SHORTAGE
0:00 | 3227 | 724 | 1211 | 0 | 17 | 2316 | 86 | 0 | 0 | 86 | 0 | 0 | 0
0:30 | 3052.5 | 724 | 1150 | 0 | 26 | 2404 | 86 | 0 | 0 | 83 | 0 | 3 | 0 |  | Date: | 43806
1:00 | 2878 | 724 | 1089 | 0 | 35 | 2492 | 86 | 0 | 0 | 80 | 0 | 6 | 0
1:30 | 2886.5 | 653.5 | 1073.5 | 0 | 35 | 2345 | 86 | 0 | 0 | 77 | 0 | 6.5 | 0 | [8 empty] | Total Energy | 182.2639 | 182.2639 | Total Energy Gen 182.264 MKWHr Energy Not Served 0.000 MKWHr Energy Requirement 182.264 MKWHr
2:00 | 2895 | 583 | 1058 | 0 | 35 | 2198 | 86 | 0 | 0 | 74 | 0 | 7 | 0 | [8 empty] | Energy not Served | 0 | 0
2:30 | 2876 | 583 | 1080.5 | 0 | 35 | 2153.5 | 86 | 0 | 0 | 72 | 0 | 9 | 0 | [8 empty] | Energy Requirement | 182.2639 | 182.2639
3:00 | 2857 | 583 | 1103 | 0 | 35 | 2109 | 86 | 0 | 0 | 70 | 0 | 11 | 0
3:30 | 2879.5 | 465 | 1106.5 | 0 | 31 | 2103.5 | 86 | 0 | 0 | 69 | 0 | 10.5 | 0 | [7 empty] | Shortage
4:00 | 2902 | 347 | 1110 | 0 | 27 | 2098 | 86 | 0 | 0 | 68 | 0 | 10 | 0
4:30 | 2895 | 346.5 | 1088.5 | 0 | 22 | 2078.5 | 86 | 0 | 0 | 69 | 0 | 8 | 0
5:00 | 2888 | 346 | 1067 | 0 | 17 | 2059 | 86 | 0 | 0 | 70 | 0 | 6 | 0
5:30 | 2906.5 | 346.5 | 1092.5 | 0 | 24.5 | 2059.5 | 86 | 0 | 0 | 71 | 0 | 8.5 | 0
6:00 | 2925 | 347 | 1118 | 0 | 32 | 2060 | 86 | 0 | 0 | 72 | 0 | 11 | 0
6:30 | 2907 | 347 | 1185.5 | 0 | 33 | 2062 | 86 | 0 | 0 | 70 | 3.5 | 9 | 0 | [6 empty] | Coal
7:00 | 2889 | 347 | 1253 | 0 | 34 | 2064 | 86 | 0 | 0 | 68 | 7 | 7 | 0
7:30 | 3011 | 461.5 | 1260.5 | 0 | 34 | 2079 | 86 | 0 | 8 | 69 | 33 | 6.5 | 0 | [5 empty] | Oil
8:00 | 3133 | 576 | 1268 | 0 | 34 | 2094 | 86 | 0 | 16 | 70 | 59 | 6 | 0
8:30 | 3108 | 578 | 1227 | 0 | 34 | 2098 | 86 | 0 | 16 | 67 | 109 | 10 | 0
9:00 | 3083 | 580 | 1186 | 0 | 34 | 2102 | 86 | 0 | 16 | 64 | 159 | 14 | 0
9:30 | 3018.5 | 580 | 1152 | 0 | 34 | 2074 | 86 | 0 | 16 | 67 | 201 | 7 | 0
10:00 | 2954 | 580 | 1118 | 0 | 34 | 2046 | 86 | 0 | 16 | 70 | 243 | 0 | 0
10:30 | 2954 | 665 | 1142.5 | 0 | 34.5 | 2045.5 | 86 | 0 | 24 | 75 | 252.5 | 0 | 0
11:00 | 2954 | 750 | 1167 | 0 | 35 | 2045 | 86 | 0 | 32 | 80 | 262 | 0 | 0
11:30 | 3087.5 | 759.5 | 1219 | 0 | 57 | 2131.5 | 86 | 0 | 40 | 85 | 249.5 | 0 | 0
12:00 | 3221 | 769 | 1271 | 0 | 79 | 2218 | 86 | 0 | 48 | 90 | 237 | 0 | 0
12:30 | 3218 | 769.5 | 1287.5 | 0 | 174.5 | 2354 | 86 | 0 | 48 | 91 | 228.5 | 4 | 0
13:00 | 3215 | 770 | 1304 | 0 | 270 | 2490 | 86 | 0 | 48 | 92 | 220 | 8 | 0
13:30 | 3215 | 770 | 1304 | 0 | 270 | 2490 | 86 | 0 | 48 | 92 | 220 | 8 | 0
14:00 | 3215 | 770 | 1304 | 0 | 270 | 2490 | 86 | 0 | 48 | 92 | 220 | 8 | 0
14:30 | 3074 | 722.5 | 1147.5 | 0 | 178.5 | 2293.5 | 86 | 0 | 32 | 81 | 179.5 | 5.5 | 0
15:00 | 2933 | 675 | 991 | 0 | 87 | 2097 | 86 | 0 | 16 | 70 | 139 | 3 | 0
15:30 | 2970 | 675 | 983 | 0 | 64 | 2054.5 | 86 | 0 | 19 | 71 | 100.5 | 3.5 | 0
16:00 | 3007 | 675 | 975 | 0 | 41 | 2012 | 86 | 0 | 22 | 72 | 62 | 4 | 0
16:30 | 3075.5 | 675 | 993.5 | 0 | 81.5 | 2069.5 | 86 | 0 | 25 | 74 | 33.5 | 2 | 0
17:00 | 3144 | 675 | 1012 | 0 | 122 | 2127 | 86 | 0 | 28 | 76 | 5 | 0 | 0
17:30 | 3333 | 635 | 1169.5 | 0 | 182 | 2430 | 86 | 0 | 22.5 | 81 | 2.5 | 0 | 0
18:00 | 3522 | 595 | 1327 | 0 | 242 | 2733 | 86 | 0 | 17 | 86 | 0 | 0 | 0
18:30 | 3441 | 588 | 1345 | 0 | 218.5 | 2820.5 | 86 | 0 | 17 | 87 | 0 | 0 | 0
19:00 | 3360 | 581 | 1363 | 0 | 195 | 2908 | 86 | 0 | 17 | 88 | 0 | 0 | 0
19:30 | 3476 | 581 | 1365 | 0 | 59 | 2921 | 86 | 0 | 17 | 84 | 0 | 0 | 0
20:00 | 3406 | 722 | 1375 | 0 | 25 | 2923 | 86 | 0 | 0 | 82 | 0 | 0 | 0
20:30 | 3427.5 | 793.5 | 1376.5 | 0 | 18.5 | 2831 | 86 | 0 | 0 | 82 | 0 | 0 | 0
21:00 | 3449 | 865 | 1378 | 0 | 12 | 2739 | 86 | 0 | 0 | 82 | 0 | 0 | 0
21:30 | 3376.5 | 865 | 1360 | 0 | 14.5 | 2689 | 86 | 0 | 0 | 84 | 0 | 0 | 0
22:00 | 3304 | 865 | 1342 | 0 | 17 | 2639 | 86 | 0 | 0 | 86 | 0 | 0 | 0
22:30 | 3259.5 | 865 | 1272.5 | 0 | 17 | 2555.5 | 86 | 0 | 0 | 88 | 0 | 0 | 0
23:00 | 3215 | 865 | 1203 | 0 | 17 | 2472 | 86 | 0 | 0 | 90 | 0 | 0 | 0
23:30 | 3221 | 794.5 | 1207 | 0 | 17 | 2394 | 86 | 0 | 0 | 88 | 0 | 0 | 0 |  | Max Temp. in Dhaka |  | 23.5°C
24:00 | 3227 | 724 | 1211 | 0 | 17 | 2316 | 86 | 0 | 0 | 86 | 0 | 0 | 0
Executive Engineer
Network Operation Division
Page 5 of 7
GAS
Oil
HVDC
COAL
HYDRO
SOLAR
Total Energy Gen 182.264 MKWHr Energy Not Served 0.000 MKWHr Energy Requirement 182.264 MKWHr
Note on W13: Author:

## Generation
g | 2023-12-08
Si No | Unit | 1:00 | 2:00 | 3:00 | 4:00 | 5:00 | 6:00 | 7:00 | 8:00 | 9:00 | 10:00 | 11:00 | 12:00 | 13:00 | 14:00 | 15:00 | 16:00 | 17:00 | 18:00 | 18:30 | 19:00 | 19:30 | 20:00 | 21:00 | 22:00 | 23:00 | 24:00 | KWH
1 | Karnaphuli Hydro PP Unit-1, 2 & 3 | 86 | 86 | 86 | 86 | 86 | 86 | 86 | 86 | 86 | 86 | 86 | 86 | 86 | 86 | 86 | 86 | 86 | 86 |  | 86 | 86 | 86 | 86 | 86 | 86 | 86 | 2011920
2 | Karnaphuli Hydro PP Unit-4 & 5
3 | Chattogram TPP-1
4 | Chattogram TPP-2
5 | Raozan 25 MW PP | [25 empty] | 0 | 0
| Teknaf 20MW PP (Solartech) | [6 empty] | 1 | 11 | 8 | 2 | 3 | 8 | 3 | 6 | 2 | 2 | 0 | [9 empty] | 45495
6 | Sikalbaha 225MW CCPP (Gas) | 194 | 194 | 193 | 194 | 194 | 195 | 194 | 194 | 194 | 192 | 192 | 192 | 192 | 192 | 192 | 179 | 179 | 193 |  | 191 | 193 | 193 | 192 | 192 | 192 | 192 | 4496087
7 | Sikalbaha 225MW CCPP(Oil)
8
9 | Sikalbaha 150MW GTPP
10 | Sikalbaha 150MW GTPP(Oil)
| Dohazari -Kalaish 100 MW Peaking | [15 empty] | 6 | 12 | 17 |  | 17 | 17 | 0 |  |  |  | 0 | 53434
12 | Hathazari 100 MW peaking PP | [26 empty] | 0
| Sikalbaha 105 MW PP (Baraka Sikalbaha) | [12 empty] | 0 | 16 | [11 empty] | 0 | 36800
Daudkandi 200 MW PP (B.Trac)
14 | Titas 50 MW Peaking PP
15 | 210 MW Siddhirgonj TPP
16 | Siddhirgonj 2*120 MW GTPP | [7 empty] | 96 | 189 | 214 | 202 | 210 | 215 | 207 | 209 | 210 | 213 | 214 |  | 124 | 126 | 126 | 162 | 100 | 105 | 104 | 2978000
17 | Siddhirganj 335 MW CCPP | 172 | 172 | 172 | 172 | 178 | 185 | [19 empty] | 0 | 1098773
18 | Kodda 300 MW PP Unit-2 (Summit) | [25 empty] | 0 | 0
19 | Ashuganj 195 MW PP (APSCL-United) | [25 empty] | 0 | 0
20 | Ghorasal TPP (Unit-1&2)
21 | Ghorasal Repowered CCPP:Unit-3 (GT
22 | Ghorasal Repowered CCPP Unit-4
23 | Ghorasal TPP Unit-5 | 180 | 180 | 180 | 180 | 180 | 180 | 180 | 180 | 180 | 180 | 180 | 180 | 180 | 180 | 180 | 180 | 180 | 180 |  | 180 | 180 | 180 | 180 | 180 | 180 | 180 | 4378500
24 | Ghorasal 6
25 | Ghorasal 365 MW CCPP Unit-7
26 | SS Power I | 350 | 350 | 350 | 350 | 350 | 350 | 350 | 350 | 350 | 300 | 300 | 395 | 365 | 325 | 325 | 320 | 320 | 410 |  | 480 | 465 | 465 | 435 | 420 | 380 | 380 | 8929090
28 | Ashuganj TPP Unit- 3
29 | Ashuganj TPP Unit- 4
30 | Ashuganj TPP Unit- 5
32 | Ashuganj 50 MW PP | 5 |  |  |  |  | 5 | 5 | 5 | 5 | 5 | 42 | 45 | 45 | 45 | 45 | 45 | 45 | 45 |  | 45 | 46 | 46 | 46 | 46 | 46 | 46 | 640080
33 | Ashuganj 225 MW CCPP
34 | Ashuganj 450 MW CCPP(South) | 270 | 305 | 270 | 285 | 275 | 300 | 330 | 310 | 280 | 265 | 240 | 280 | 305 | 240 | 240 | 270 | 290 | 320 |  | 275 | 330 | 310 | 310 | 270 | 275 | 270 | 6896000
| Ashuganj 450 MW CCPP(North) | 280 | 280 | 280 | 280 | 280 | 280 | 290 | 360 | 290 | 270 | 270 | 310 | 310 | 280 | 280 | 280 | 300 | 300 |  | 300 | 300 | 300 | 300 | 300 | 300 | 300 | 7386100
| Ashuganj 420 MW CCPP(East) | 240 | 240 | 240 | 240 | 240 | 240 | 280 | 350 | 320 | 240 | 270 | 300 | 350 | 230 | 230 | 260 | 260 | 393 |  | 393 | 393 | 360 | 345 | 320 | 320 | 320 | 7105800
35 | Ashuganj 55 MW PP (Precision) | [10 empty] | 4 | 36 | 47 | 48 | 48 | 48 | 46 | 47 |  | 48 | 50 | 52 | 42 | 6 | 6 | 6 | 479520
36 | Chandpur 150 MW CCPP
37 | Tongi 80 MW GTPP
38 | Haripur GTPP
39 | Haripur 412 MW CCPP | 291 | 291 | 314 | 320 | 318 | 307 | 307 | 315 | 315 | 339 | 322 | 321 | 328 | 302 | 302 | 302 | 325 | 416 |  | 410 | 417 | 412 | 411 | 411 | 410 | 409 | 8294400
Meghnaghat Unique power
Summit Meghanghat-2 589 MW(Gas)
40 | Meghnaghat 450 MW CCPP(MPL) | 350 | 300 | 300 | 300 | 300 | 330 | 400 | 400 | 400 | 350 | 380 | 420 | 420 | 330 | 300 | 300 | 300 | 450 |  | 450 | 450 | 450 | 450 | 450 | 450 | 450 | 8792800
41 | Haripur 360 MW CCPP(HPL)
42 | RPCL 210MW CCPP | 76 | 76 | 76 | 88 | 87 | 86 | 72 | 72 | 67 | 63 | 31 | 32 | 32 | 32 | 35 | 60 | 76 | 85 |  | 99 | 98 | 99 | 99 | 99 | 102 | 114 | 1680000
43 | Sutiakhali 50 MW Solar PP | [6 empty] | 0 | 5 | 4 | 14 | 10 | 6 | 12 | 2 | 3 | 5 | 0 | [9 empty] | 63280
44 | Fenchugonj CCPP Phase-1 | 43 | 43 | 43 | 43 | 43 | 43 | 43 | 43 | 43 | 43 | 43 | 43 | 43 | 43 | 43 | 43 | 43 | 43 |  | 43 | 43 | 43 | 43 | 43 | 43 | 43 | 1015000
45 | Fenchugonj CCPP Phase-2 | 28 | 28 | 28 | 28 | 28 | 28 | 28 | 28 | 28 | 28 | 27 | 27 | 28 | 28 | 28 | 28 | 28 | 28 |  | 28 | 28 | 28 | 28 | 28 | 28 | 28 | 723240
46 | Shajibazar 330 MW CCPP
47 | Shahjibazar GTPP Unit- 8 & 9 | 40 | 40 | 40 | 40 | 40 | 40 | 40 | 40 | 40 | 40 | 40 | 63 | 63 | 40 | 40 | 40 | 40 | 62 |  | 62 | 61 | 62 | 62 | 63 | 62 | 63 | 1150464
48 | Shahjibazar 86 MW PP (Shahjibazar)
Shahjibazar 100 MW GTPP
49 | Shahjibazar 50MW PP (EPL)
50 | Sylhet 225 MW CCPP | 163 | 163 | 163 | 163 | 163 | 163 | 163 | 163 | 171 | 169 | 169 | 170 | 171 | 171 | 170 | 170 | 170 | 171 |  | 170 | 170 | 170 | 170 | 170 | 170 | 170 | 3481010
51 | Sylhet 20 MW GTPP
52 | Sylhet 50 MW PP (EPL)
53 | Sylhet 10MW PP (Desh) | [12 empty] | 9 | 9 | 9 | 9 | 9 | 9 |  | 9 | 9 | 9 | 9 | 9 | 9 | 9 | 103500
54 | Hobiganj 11 MW PP Cofidence-E | 8 | 8 | 5 | 5 | 5 | 5 | 5 | 5 | 8 | 8 | 8 | 8 | 8 | 8 | 8 | 8 | 8 | 8 |  | 8 | 8 | 8 | 8 | 8 | 8 | 8 | 171504
55 | Fenchugonj 51 MW PP (Barakatullah) | 5 | [10 empty] | 6 | 25 | 10 | 5 | 5 | 5 | 25 |  | 25 | 25 | 25 | 25 | 25 | 25 | 25 | 242400
56 | Shahjahanulla 25 MW PP | [12 empty] | 8 | 8 | 23 | 23 | 23 | 23 |  | 23 | 23 | 23 | 23 | 23 | 23 | 23 | 243024
57 | Bibiana-II 341 MW CCPP (Summit) | 260 | 285 | 300 | 295 | 290 | 310 | 310 | 300 | 275 | 270 | 300 | 305 | 290 | 160 | 180 | 150 | 170 | 170 |  | 175 | 180 | 175 | 175 | 175 | 175 | 180 | 5791000
| Bibiyana South 400 MW | 330 | 330 | 350 | 350 | 330 | 340 | 370 | 400 | 395 | 360 | 360 | 400 | 355 | 350 | 350 | 350 | 365 | 400 |  | 400 | 400 | 400 | 400 | 400 | 370 | 370 | 8842600
58 | Nababganj 55 MW PP (Southern power ) | [25 empty] | 0 | 0
59 | Tangail Palli Power Gen 22 MW | [25 empty] | 0 | 0
60 | Barabkunda 22 MW PP (Regent) | 12 | 12 | 12 | 12 | 12 | 12 | 12 | 12 | 12 | 12 | 12 | 12 | 12 | 12 | 12 | 12 | 12 | 12 |  | 12 | 12 | 12 | 12 | 11 | 11 | 11 | 280032
61 | Narshingdi 22 MW PP (Doreen) | [19 empty] | 10 | 10 | 10 | 10 | 10 | 10 | 10 | 58212
62 | Tangail 22 MW PP (Doreen)
63 | Impoprt (Tripura) | 80 | 74 | 70 | 68 | 70 | 72 | 68 | 70 | 64 | 70 | 80 | 90 | 92 | 72 | 70 | 72 | 76 | 86 |  | 88 | 84 | 82 | 82 | 86 | 90 | 86 | 1850880
64 | Malancha, Ctg. EPZ (United) | 20 | 23 | 32 | 32 | 33 | 33 | 34 | 26 | 27 | 28 | 28 | 23 | 28 | 22 | 22 | 27 | 29 | 29 |  | 27 | 27 | 27 | 27 | 27 | 26 | 20 | 659520
65 | Feni 22 MW PP (Doreen) | 18 | [5 empty] | 13 | 18 | 18 | 18 | 18 | 18 | 18 | 18 | 18 | 18 | 18 | 18 |  | 18 | 18 | 18 | 18 | 18 | 18 | 18 | 325548
66 | Feni 11 MW PP (Doreen) | [11 empty] | 8 | 8 | 11 | 11 | 11 | 11 | 8 |  | 8 | 8 | 8 | 8 | 8 | 8 | 8 | 100260
67 | Jangalia 33 MW PP (Summit) | 33 | [10 empty] | 25 | 32 | 30 | 33 | 33 | 33 | 33 |  | 33 | 33 | 33 | 33 | 33 | 33 | 33 | 451200
68 | Cumilla 25 MW PP (Summit) | 10 | 10 | 10 | 10 | 10 | 10 | 10 | 10 | 10 | 10 | 10 | 10 | 10 | 10 | 10 | 10 | 10 | 10 |  | 10 | 10 | 10 | 10 | 10 | 10 | 10 | 236800
69 | Summit Ashulia | 20 | 20 | 20 | 20 | 20 | 20 | 20 | 20 | 0 | 0 | 12 | 12 | 12 | 12 | 12 | 12 | 12 | 12 |  | 12 | 12 | 12 | 12 | 12 | 12 | 20 | 48000
70 | Summit Madhabdi | 7 | 7 | 7 | 14 | 14 | 14 | 14 | 14 | 14 | 14 | 14 | 6 | 6 | 6 | 6 | 6 | 6 | 6 |  | 6 | 6 | 6 | 6 | 12 | 12 | 18 | 238680
71 | Maona 33 MW PP(Summit) | 16 | 16 | 16 | 16 | 16 | 16 | 16 | 16 | 16 | 16 | 16 | 16 | 16 | 16 | 16 | 16 | 16 | 16 |  | 16 | 16 | 16 | 16 | 16 | 16 | 16 | 410900
72 | Rupganj 33 MW PP(Summit) | 26 | 26 | 26 | 28 | 28 | 28 | 28 | 28 | 28 | 28 | 24 | 24 | 30 | 25 | 25 | 25 | 25 | 25 |  | 25 | 25 | 25 | 25 | 25 | 25 | 25 | 653700
73 | Ghorashal 108 MW PP (Regent) | [12 empty] | 22 | 22 | 12 | 12 | 12 | 55 |  | 68 | 68 | 71 | 71 | 71 | 12 | 12 | 458954
| Feni Lanka Power | [25 empty] | 0 | 0
| Chowmuhani 113 MW | [12 empty] | 10 | 9 |  |  | 1 | 9 |  | 9 | 9 | 0 |  |  |  | 0 | 73080
| Manikgonj 162MW PP(MPGL) | [13 empty] | 17 |  |  |  | 17 |  | 35 | 17 | 0 |  |  |  | 0 | 93600
77 | Siddhirganj 100 PP(Dutch Bangla) | [25 empty] | 0 | 0
78 | Gazipur 52 MW PP | [12 empty] | 8 | 8 |  |  | 5 | 17 | [7 empty] | 0 | 51360
79 | Kodda 150 MW PP | [7 empty] | 16 | 16 | 16 | 32 | 48 | 48 | 16 | 16 | 16 | 16 | [8 empty] | 0 | 238080
80 | Jamalpur 95 MW PP(Powerpac)
81 | Jangalia 52 MW PP (Lakdanavi)
| Gazipur 100 MW PP | [12 empty] | 2 | 17 | 17 | 17 | 70 | 70 | [7 empty] | 0 | 199162
| Kaptai 7 MW Solar PP | [6 empty] | 0 | 0 | 2 | 2 | 3 | 1 | 0 | 1 | 1 | 1 | [10 empty] | 13438
| Jodiac Power | [12 empty] | 1 | 17 | [11 empty] | 0 | 24112
| Karnaphuli Power Ltd. | [11 empty] | 1 | 15 | 17 |  |  |  | 17 |  | 17 | [5 empty] | 0 | 89491
82 | Madanganj 102 PP(Summit) | [25 empty] | 0 | 0
83 | Pagla (DPA )
84 | B.Baria (Aggreko) 85MW
85 | Keraniganj 100 MW PP (Powerpac)
86 | Meghnaghat CCPP ( Summit)
87 | Meghnaghat 100 MW(IEL) | [25 empty] | 0 | 0
| Meghnaghat 104 MW PP (OPCL) | [12 empty] | 5 | [12 empty] | 0 | 11520
88 | Ghorashal 78.5 MW PP(MAX)
90 | Ashuganj 53MW PP (United)
91 | Juldah 100 MW Unit-1 (Acorn) | [12 empty] | 6 | [12 empty] | 0 | 10080
92 | Fenchuganj 44 MW (Energyprima) | 5 | [11 empty] | 25 | 5 | 5 | 5 | 5 | 25 |  | 25 | 25 | 25 | 25 | 25 | 25 | 25 | 245736
93 | Ashuganj 51 MW PP (Midland) | 5 | [11 empty] | 5 | 20 | 5 | 5 | 5 | 37 |  | 51 | 51 | 51 | 51 | 51 | 5 | 5 | 383646
94 | Gagnagar 102 MW PP (Digital Power) | [25 empty] | 0 | 0
95 | Patenga 50MW PP (Baraka) | [13 empty] | 6 | 6 | 0 |  |  |  | 0 |  | 0 |  |  |  | 0 | 13440
96 | Chattogram 108 MW PP (ECPV) | [25 empty] | 0
97 | katpotti 52 MW | [25 empty] | 0 | 0
98 | Bosila 108 MW PP(CLC)
99 | Madanganj-55 MW PP(Summit) | [13 empty] | 5 | [11 empty] | 0 | 9271
100 | Manikganj 55 MW PP (Northern) | [25 empty] | 0 | 0
101 | Kushiara 163 MW CCPP (KP)
102 | Sarishabari 3 MW Solar Plant | [6 empty] | 0 | 0 | 1 | 2 | 1 | 1 | 1 | 0 | 0 | 0 | [10 empty] | 5350
103 | Kamalaghat 54 MW PP(Banco Energy) | [25 empty] | 0 | 0
104 | Keranigonj 300 MW PP (APR)
105 | Bramhangoan 100 MW PP (Aggreko)
106 | Mymensingh 200 MW PP (United) | [11 empty] | 24 | 36 | 8 |  |  | 5 | 9 |  | 24 | 8 | 8 |  |  |  | 0 | 151200
112 | Aurahati 100MW PP (Aggreko)
114 | Kodda 149 MW PP Unit-1 (Summit) | 35 | 35 | 35 | 27 | 17 | 17 | 17 | 17 | 17 | 17 | 35 | 45 | 54 | 49 | 30 | 17 | 18 | 46 |  | 40 | [5 empty] | 0 | 590
115 | Juldah 100 MW PP Unit-3 (Acorn) | [12 empty] | 2 | 3 | 4 | 7 | 7 | 8 |  | 10 | [5 empty] | 0 | 37440
116 | Chandpur 200 MW (Desh energy) | [13 empty] | 5 | 17 | 0 | 7 | 17 |  | 17 | 17 | 17 |  |  |  | 0 | 100800
117 | Ashuganj 150 MW PP (Midland) | [12 empty] | 1 | 10 | 13 | 0 | [9 empty] | 0 | 26763
118 | Bibiyana-III 400 MW CCPP | 331 | 369 | 327 | 329 | 342 | 343 | 384 | 329 | 332 | 332 | 344 | 381 | 330 | 321 | 327 | 328 | 365 | 370 |  | 328 | 379 | 365 | 389 | 365 | 338 | 330 | 8338000
| Jamalpur 115 MW PP (United) | [11 empty] | 8 | 24 | 8 |  |  | 8 | 8 |  | 8 | 8 | 0 |  |  |  | 0 | 74400
| Anwara 300 MW PP (United) | [12 empty] | 10 | 15 | [11 empty] | 0 | 25091
| Juldah unit-2 (Acorn) | [25 empty] | 0 | 0
| Anlima Energy Ltd. | [12 empty] | 6 | 17 |  |  |  | 1 |  | 17 | [5 empty] | 0 | 57709
| Bhairob 54.5 MW | [5 empty] | 15 | 17 | 17 | 17 | 17 | [12 empty] | 12 | 17 | 17 | 17 | 173520
| Spectra Solar Plant Ltd. | [6 empty] | 0 | 7 | 3 | 8 | 9 | 9 | 7 | 4 | 5 | 4 | 1 | [9 empty] | 55640
| Chandpur 115(Doreen) | [11 empty] | 1 | 13 |  |  |  | 1 | 16 |  | 18 | [5 empty] | 0 | 80640
| Kanchan Purbachal Power Generation Ltd. | [25 empty] | 0 | 0
Mirsharai 150 MW (Oil)
| Mirsharai 150 MW (Gas) | [25 empty] | 0 | 0
| Cox's Bazar Wind | 6 | 7 | 11 | 10 | 6 | 11 | 7 | 6 | 14 | 0 | 0 | 0 | 8 | 4 | 3 | 4 | 0 | 0 |  | 0 | 0 | 0 | 0 | 0 | 0 | 0 | 101760
| Matarbari 2*600 MW (CPGCL) | 564 | 407 | 360 | 360 | 360 | 360 | 362 | 360 | 360 | 359 | 358 | 359 | 336 | 356 | 358 | 360 | 360 | 361 |  | 360 | 360 | 360 | 361 | 360 | 361 | 361 | 9061818
120 | Eastern Zone Total | 4559 | 4377 | 4316 | 4345 | 4315 | 4424 | 4456 | 4679 | 4599 | 4387 | 4475 | 4965 | 5129 | 4542 | 4387 | 4397 | 4627 | 5433 |  | 5333 | 5301 | 5178 | 5169 | 4981 | 4794 | 4801 | 112649244
121
122
123 | Khulna 60MW
124 | Khulna 115 MW PP (KPCL-1 & 3)
| Khulna 115 PP MW (KPCL-2) | [25 empty] | 0 | 9600
125 | Khulna 330 MW CCPP (GAS)
126 | Khulna 330 MW CCPP (OIL)
127 | Khulna (Aggreeco) 55MW
128 | Faridpur 50 MW Peaking PP
Khulna 225 MW CCPP
Kulna 225 MW CCPP (GAS)
129 | Rupsha 105 MW PP (Orion rupsha) | [16 empty] | 0 | 7 |  | 0 | [5 empty] | 0 | 20640
130 | Mongla Orion 100 MW Solar PP | [6 empty] | 0 | 2 | 6 | 32 | 28 | 46 | 20 | 18 | 6 | 3 | 1 | 0 | [8 empty] | 151920
131 | Rampal 1320 MW (BIFPCL) | 359 | 346 | 363 | 354 | 358 | 364 | 360 | 361 | 359 | 353 | 357 | 360 | 402 | 383 | 383 | 361 | 433 | 502 |  | 506 | 498 | 501 | 504 | 504 | 505 | 508 | 9716364
132 | United Payra Power Ltd. | [25 empty] | 0 | 0
133 | Bhola Nutan Biddut BD LTD (GAS) | 180 | 180 | 180 | 180 | 180 | 180 | 180 | 224 | 182 | 184 | 184 | 224 | 184 | 182 | 180 | 180 | 180 | 220 |  | 220 | 220 | 220 | 220 | 220 | 180 | 180 | 4854338
Bhola Nutan Biddut BD LTD (OIL)
| Barisal 110 MW PP (Summit ) | [25 empty] | 0 | 0
Barisal GT PP Unit-1& 2
136 | Barisal 307 MW | 140 | 140 | 140 | 140 | 140 | 140 | 140 | 140 | 140 | 140 | 140 | 140 | 140 | 140 | 140 | 140 | 140 | 140 |  | 140 | 140 | 140 | 140 | 140 | 140 | 140 | 3403600
137 | Bhola 95 MW PP (Aggreko)
| Bhola 225 MW CCPP | 80 | 80 | 80 | 80 | 80 | 80 | 80 | 120 | 120 | 100 | 100 | 120 | 100 | 100 | 80 | 80 | 80 | 120 |  | 120 | 120 | 120 | 120 | 120 | 80 | 80 | 2272000
140 | Bhola 33 MW PP (Venture) | 17 | 16 | 15 | 15 | 14 | 15 | 13 | 14 | 14 | 14 | 15 | 16 | 13 | 13 | 10 | 10 | 11 | 14 |  | 18 | 18 | 18 | 19 | 19 | 19 | 18 | 350700
141 | Noapara 100 MW PP (Bangla Trac)
142 | Noapara 40 MW PP (Khanjahan Ali)
143 | Gopalganj 100 MW Peaking PP
144 | Bheramara GTPP Unit-3
145 | Madhumati 100 MW PP
146 | Bheramara HVDC | 724 | 583 | 583 | 347 | 346 | 347 | 347 | 576 | 580 | 580 | 750 | 769 | 770 | 675 | 675 | 675 | 675 | 595 |  | 581 | 581 | 722 | 865 | 865 | 865 | 724 | 15415272
147 | Bheramara 410 MW CCPP
148 | Payra 1320 MW | 340 | 350 | 300 | 300 | 260 | 260 | 260 | 290 | 300 | 300 | 300 | 360 | 510 | 430 | 260 | 260 | 270 | 560 |  | 590 | 622 | 622 | 520 | 480 | 350 | 300 | 9807800
149
150 | Barapukuria TPP Unit-1
151 | Barapukuria TPP Unit-2
152 | Barapukuria 275 MW TPP Unit-3 | 170 | 170 | 170 | 170 | 170 | 170 | 170 | 170 | 170 | 170 | 170 | 170 | 170 | 170 | 170 | 170 | 170 | 170 |  | 170 | 170 | 170 | 170 | 170 | 170 | 170 | 4136500
153 | Baghabari 71 MW GTPP
156 | Baghabari 100 MW GTPP
Baghabari 50 MW Peaking PP
| Sirajgonj 6.55 MW Solar | [6 empty] | 0 | 0 | 1 | 3 | 1 | 1 | 1 | 0 | 0 | 0 | 0 | [9 empty] | 11220
157 | Sirajgonj 225MW CCPP Unit-1 (Gas)
158 | Sirajgonj 225MW CCPP Unit-1(Oil)
Sirajgonj 225 MW CCPP Unit-2 (Gas)
Sirajgonj 225 MW CCPP Unit-2 (Oil)
159 | Sirajgonj 225MW CCPP Unit-3 (Gas)
Sirajgonj 225MW CCPP Unit-3 (Oil)
| Sirajgonj 400 MW CCPP Unit-4 | 247 | 254 | 276 | 288 | 250 | 250 | 316 | 304 | 288 | 272 | 256 | 241 | 236 | 214 | 215 | 224 | 240 | 246 |  | 247 | 242 | 252 | 264 | 264 | 271 | 281 | 6210836
160 | Sirajgonj 400MW CCPP Unit-4 (Oil)
161 | Bera 70 MW Peaking PP
162 | Bogra 22 MW PP (GBB)
163 | Bogura 20 MW PP (Energyprima)
164 | Ullapara 11 MW PP (Summit) | 5 | 5 | 5 | 5 | 5 | 5 | 5 | 5 | 8 | 8 | 8 | 8 | 8 | 8 | 8 | 8 | 11 | 11 |  | 11 | 11 | 11 | 11 | 11 | 8 | 8 | 175572
165 | Amnura 50 MW PP(Sinha) | [25 empty] | 0 | 0
166 | Katakhali 50 MW PP (Northern) | [25 empty] | 0 | 0
167 | Katakhali 50 MW Peaking PP
168 | Santahar 50 MW Peaking PP
169 | Natore 52 MW PP (Rajlanka) | [25 empty] | 0 | 0
170 | Chapainawabganj 100 MW Peaking PP | [25 empty] | 0
171 | Baghabari 200 MW PP (Paramount)
| Bagura 113 MW PP (Confidence)-2 | [25 empty] | 0 | 13824
172 | Confidence Power Bogura Unit-1 113 MW | [12 empty] | 35 | [12 empty] | 0 | 26880
173 | Rangpur 20 MW GTPP
175 | Saidpur 20 MW GTPP
176 | Rangpur 113 MW PP (Confidence) | [12 empty] | 25 | 15 | [11 empty] | 0 | 35952
177 | Sympa Solar Power 8MW | [6 empty] | 0 | 1 | 2 | 3 | 5 | 3 | 4 | 4 | 4 | 1 | [10 empty] | 27810
178 | Energypac Power Venture Thakurgaon Ltd. | [12 empty] | 17 | [12 empty] | 0 | 18624
| Intraco Solar 30 MW | [6 empty] | 0 | 8 | 15 | 19 | 29 | 25 | 29 | 15 | 15 | 6 | 0 | [9 empty] | 154567
| Adani Power Jharkhanda Ltd | 569 | 435 | 426 | 424 | 421 | 416 | 422 | 423 | 423 | 424 | 420 | 434 | 567 | 455 | 461 | 401 | 434 | 590 |  | 662 | 666 | 665 | 609 | 565 | 566 | 457 | 11778459
178 | Teesta Solar Limited | [6 empty] | 6 | 25 | 117 | 158 | 173 | 137 | 143 | 118 | 103 | 40 | 3 | [9 empty] | 1022160