## Forecast
[5 empty] | Power Grid Company of Bangladesh Ltd. | [10 empty] | QF-LDC-07
|  |  | Report on Forecasted Generation & Demand of national grid on | [6 empty] | 2023-12-10 | Sunday
|  | Date (day): | 2023-12-10 |  | Sunday
| Probable Maximum |  | Generation : |  | (a) At Day Peak Hour : | 11873.6 | MW |  |  | (b) At Evening Peak Hour : |  | 12845 | MW
Sl. | [6 empty] | Present | Actual Generation |  | Forecasted Available Gen. on |  | Ev. Peak Gen.Shortage |  | Plants under |  | Probable
No. | Name of the Power Station |  | Fuel | Producer | Installed Capacity |  | Capacity | On | 2023-12-09 | 2023-12-10 | during | for Fuel | for plant. S/D | Shut down (date)/ |  | Start up
[8 empty] | Day Peak | Ev. Peak | Day Peak | Ev. Peak | Limitation | M/C Problem | Remarks |  | Date
[5 empty] | Unit No. X Capacity | MW | MW | MW | MW | MW | MW | MW | MW
1 | Ghorasal Repowered CCPP:Unit-3 (GT |  | Gas | PDB | 1*260 | 260 | 260 | 0 | 0 | 0 | 0 |  | 260 | Under maint.
2 | Ghorasal Repowered CCPP Unit-4 |  | Gas | PDB | 1*210 | 210 | 180 | 0 | 0 | 0 | 0 |  | 180 | Under maint
| Ghorasal TPP Unit-5 |  | Gas | PDB | 1*210 | 210 | 190 | 180 | 180 | 180 | 180
3 | Ghorasal 365 MW CCPP Unit-7 |  | Gas | PDB | 1*243+1*122 | 365 | 365 | 0 | 0 | 0 | 0 |  | 365 | Air Compressor problem
| Ghorashal 78.5 MW PP(MAX) |  | Gas | QRPP | 2*40 | 0 | 0 | 0 | 0 | 0 | 0 |  |  | Contract Expired
4 | Ghorashal 108 MW PP (Regent) |  | Gas | IPP | 34*3.35 | 108 | 108 | 12 | 67 | 55 | 55 | 53 |  | Gas shortage
5 | Haripur GTPP |  | Gas | SBU, PDB | 2*32 | 32 | 20 | 0 | 0 | 0 | 0 |  | 20 | Under maint.
6 | Haripur 412 MW CCPP |  | Gas | EGCB | 1*273+1*139 | 412 | 412 | 350 | 400 | 330 | 400
7 | Haripur 360 MW CCPP(HPL) |  | Gas | IPP | 1*235+1*125 | 360 | 360 | 0 | 0 | 0 | 0 |  |  | Contract Expired
8 | Meghnaghat 450 MW CCPP(MPL) |  | Gas | IPP | 2*150+1*150 | 450 | 450 | 420 | 450 | 420 | 450
9 | Meghnaghat 100 MW(IEL) |  | HFO | NENP | 12*8.9 | 100 | 100 | 0 | 2 | 90 | 90 |  | 10 | Engine problem
10 | Meghnaghat CCPP(Summit) |  | Gas | IPP | 2*110+1*110 | 335 | 335 | 0 | 0 | 0 | 0 | 335 |  | Gas shortage
11 | Madanganj 102 PP(Summit) |  | HFO | NENP | 6*17 | 102 | 102 | 0 | 2 | 85 | 85 |  | 17 | Engine problem
12 | Madanganj-55 MW PP(Summit) |  | HFO | IPP | 3*17.08+1*11.3 | 55 | 55 | 0 | 2 | 55 | 55
13 | Keraniganj 100 MW PP (Powerpac) |  | HFO | NENP | 8*13.45 | 100 | 75 | 0 | 0 | 48 | 48 | 27 |  | Fuel shortage
14 | Narshingdi 22 MW PP (Doreen) |  | Gas | SIPP, REB | 8*2.90 | 22 | 22 | 10 | 0 | 15 | 15 |  | 7 | Engine problem
15 | 210 MW Siddhirgonj TPP |  | Gas | PDB | 1*210 | 210 | 115 | 0 | 0 | 0 | 0 |  | 115 | Under maint.
16 | Siddhirgonj 2*120 MW GTPP |  | Gas | EGCB | 2*105 | 210 | 210 | 0 | 105 | 0 | 0 | 210 |  | Gas shortage
17 | Siddhirganj 100 PP(Dutch Bangla) |  | HFO | NENP | 12*8.9 | 100 | 100 | 0 | 14 | 90 | 90 |  | 10 | Engine problem
18 | Siddhirganj 335 MW CCPP |  | Gas | EGCB | 1*217+118 | 335 | 335 | 0 | 0 | 330 | 330
19 | Gagnagar 102 MW PP (Digital Power) |  | HFO | IPP | 12*8.924 | 102 | 102 | 0 | 0 | 90 | 90 |  | 12 | Engine problem
20 | Katpotti 52 MW PP (Sinha) |  | HFO | IPP | 7*7.9 | 51 | 0 | 0 | 0 | 0 | 0 | 51 |  | Fuel shortage
21 | Kamalaghat 54 MW PP(Banco Energy) |  | HFO | IPP | 3*18 | 54 | 54 | 0 | 17 | 17 | 35 | 19 |  | Fuel shortage
22 | Kodda 150 MW PP |  | HFO | BPDB-RPCL | 9*17.06 | 149 | 149 | 0 | 48 | 48 | 48 | 101 |  | Fuel shortage
23 | Manikganj 55 MW PP (Northern) |  | HFO | IPP | 3*19.3 | 55 | 55 | 0 | 35 | 0 | 35 | 20 |  | Fuel shortage
24 | Nababganj 55 MW PP (Southern power ) |  | HFO | IPP | 3*19.3 | 55 | 55 | 0 | 17 | 0 | 35 | 20 |  | Fuel shortage
25 | Bosila 108 MW PP(CLC) |  | HFO | IPP | 12*8.775+1*3.5 | 108 | 0 | 0 | 0 | 0 | 0
26 | Summit Power,(Madhabdi+Ashulia) |  | Gas | SIPP,REB | 3*3.67+4*8.73 | 80 | 80 | 12 | 34 | 38 | 38 |  | 42 | Engine problem
27 | Maona 33 MW PP(Summit) |  | Gas | SIPP,REB | 4*8.73 | 33 | 33 | 25 | 25 | 33 | 33
28 | Rupganj 33 MW PP(Summit) |  | Gas | SIPP,REB | 4*8.73 | 33 | 33 | 25 | 25 | 33 | 33
29 | Gazipur 52 MW PP |  | HFO | RPCL | 6*8.9 | 52 | 52 | 8 | 16 | 8 | 16 | 36 |  | Fuel shortage
30 | Tongi 80 MW GTPP |  | Gas | PDB | 1* 105 | 105 | 105 | 0 | 0 | 0 | 0 | 105 |  | Gas shortage
31 | Kodda 300 MW PP Unit-2 (Summit) |  | HFO | IPP | 18*17.076 | 300 | 300 | 0 | 7 | 130 | 130 | 170 |  | Fuel shortage
| Bramhangoan 100 MW PP (Aggreko) |  | HSD | IPP | 114*0.959 | 0 | 0 | 0 | 0 | 0 | 0 |  |  | Contract Expired
| Aurahati 100MW PP (Aggreko) |  | HSD | IPP | 0.85*23+0.95*91 | 0 | 0 | 0 | 0 | 0 | 0 |  |  | Contract Expired
32 | Kodda 149 MW PP Unit-1 (Summit) |  | HFO | IPP | 8*18.45+8.97 | 149 | 149 | 0 | 62 | 35 | 80 | 69 |  | Fuel shortage
33 | Gazipur 100 MW PP |  | HFO | RPCL | 6*17.5 | 105 | 105 | 35 | 70 | 34 | 105
34 | Meghnaghat 104 MW PP (OPCL) |  | HFO | IPP | 18.5*6 | 104 | 104 | 0 | 34 | 70 | 70 | 34 |  | Fuel shortage
35 | Manikgonj 162MW PP(MPGL) |  | HFO | IPP | 9*18 | 162 | 162 | 166 | 17 | 17 | 35 | 127 |  | Fuel shortage
36 | Spectra Solar Plant Ltd. |  | Solar | IPP | 35 | 35 | 35 | 24 | 0 | 35 | 0
37 | Kanchan Purbachal Power Generation Ltd. |  | HFO | IPP | 18.4*3 | 55 | 55 | 0 | 17 | 17 | 35 | 20 |  | Fuel shortage
| Meghnaghat Unique power |  | Gas | IPP | 586 | 0 | 0 | 0 | 0 | 0 | 0
| Summit Meghanghat-2 589 MW(Gas) |  | Gas | IPP | 589 | 0 | 0 | 0 | 0 | 0 | 0
| Dhaka area Total |  |  |  |  | 5763 | 5422 | 1267 | 1646 | 2303 | 2616 | 1397 | 1038
38 | Chattogram TPP-1 |  | Gas | PDB | 1*210 | 210 | 180 | 0 | 0 | 0 | 0 | 180 |  | Gas shortage
| Chattogram TPP-2 |  | Gas | PDB | 1*210 | 210 | 180 | 0 | 0 | 0 | 0 |  | 180 | Under maint
39 | Raozan 25 MW PP |  | HFO | RPCL | 3*8.9 | 25 | 25 | 0 | 5 | 8 | 17 | 8 |  | Fuel shortage
40 | Teknaf 20MW PP (Solartech) |  | Solar | IPP | 20 | 20 | 20 | 10 | 0 | 20 | 0
41 | Patenga 50MW PP (Baraka) |  | HFO | IPP | 8*6.98 | 50 | 50 | 0 | 19 | 6 | 18 | 32 |  | Fuel shortage
42 | Karnaphuli Hydro PP Unit-1,2,3,4, 5 |  | Hydro | PDB | 2*40+3*50 | 230 | 230 | 46 | 86 | 46 | 46 | 184 |  | Low water lavel
43 | Sikalbaha 225MW CCPP |  | Gas/HSD | PDB | 1*150+1*75 | 225 | 225 | 191 | 192 | 192 | 192 | 33 |  | Gas shortage
44 | Sikalbaha Peaking GT |  | Gas/HSD | PDB | 1*150 | 150 | 150 | 0 | 0 | 0 | 0 |  | 150 | Under maint
45 | Sikalbaha 105 MW PP (Baraka Sikalbaha) |  | HFO | IPP | 6*17.5 | 105 | 105 | 0 | 17 | 17 | 17 | 88 |  | Fuel shortage
46 | Hathazari 100 MW peaking PP |  | HFO | PDB | 11*8.9 | 98 | 98 | 0 | 0 | 50 | 65 | 33 |  | Fuel shortage
47 | Dohazari -Kalaish 100 MW Peaking |  | HFO | PDB | 6*17 | 102 | 102 | 9 | 17 | 17 | 17 | 85 |  | Fuel shortage
48 | Juldah 100 MW Unit-1 (Acorn) |  | HFO | NENP | 8*13.45 | 100 | 100 | 0 | 12 | 12 | 12 | 88 |  | Fuel shortage
49 | Juldah 100 MW PP Unit-3 (Acorn) |  | HFO | IPP | 8*13.5 | 100 | 100 | 0 | 12 | 12 | 12 | 88 |  | Fuel shortage
50 | Barabkunda 22 MW PP (Regent) |  | Gas | SIPP, PDB | 8*2.90 | 22 | 22 | 8 | 13 | 12 | 12 | 10 |  | Gas shortage
* | Malancha, Ctg. EPZ (United) |  | Gas |  | 5*8.73+3*9.34 |  | 0 | 0 | 2 | 7 | 20
51 | Chattogram 108 MW PP (ECPV) |  | HFO | IPP | 16*7 | 108 | 108 | 0 | 0 | 0 | 0 | 108 |  | Fuel shortage
52 | Kaptai 7 MW Solar PP |  | Solar | PDB | 7.4 MW | 7 | 7 | 4 | 0 | 5 | 0
53 | Anwara 300 MW PP (United) |  | HFO | IPP | 17*17+24 | 300 | 300 | 0 | 16 | 65 | 245 | 55 |  | Fuel shortage
54 | Jodiac Power |  | HFO | IPP | 3*18.55+1*3.6 | 54 | 54 | 0 | 17 | 17 | 17 | 37 |  | Fuel shortage
55 | Karnaphuli Power Ltd. |  | HFO | IPP | 18.415*6+6.5 | 110 | 110 | 5 | 17 | 17 | 17 | 93 |  | Fuel shortage
56 | Juldah unit-2 (Acorn) |  | HFO | IPP | 8*13.6 | 100 | 100 | 0 | 0 | 0 | 0 | 100 |  | Fuel shortage
57 | Anlima Energy Ltd. |  | HFO | IPP | 6*21.2 | 116 | 116 | 5 | 17 | 17 | 17 | 99 |  | Fuel shortage
58 | Mirsharai 150 MW |  | Gas/HFO | BPDB-RPCL | 18.5*9 | 163 | 163 | 0 | 0 | 35 | 150 | 13
59 | SS Power I |  | Coal | SS Power | 2*612 | 1224 | 1224 | 360 | 490 | 500 | 500
| Cox's Bazar Wind |  | Wind | IPP | 66 | 0 | 0 | 5 | 5 | 10 | 10 |  |  | On test.
| Matarbari 2*600 MW (CPGCL) |  | Coal | CPGCL | 0 | 0 | 0 | 396 | 393 | 600 | 600 |  |  | On test.
| Mirsharai 150 MW (Gas) |  | Gas | BPDB-RPCL | 18.5*9 | 0 | 0 | 27 | 0 | 35 | 150
| Chattogram area Total |  |  |  |  | 3829 | 3769 | 1066 | 1330 | 1700 | 2134 | 1334 | 330
| Ashuganj TPP Unit- 3 |  | Gas | APSCL | 1*150 | 0 | 0 | 0 | 0 | 0 | 0 |  |  | Contract Expired
| Ashuganj TPP Unit- 4 |  | Gas | APSCL | 1*150 | 0 | 0 | 0 | 0 | 0 | 0 |  |  | Contract Expired
| Ashuganj TPP Unit- 5 |  | Gas | APSCL | 1*150 | 0 | 0 | 0 | 0 | 0 | 0 |  |  | Contract Expired
60 | Ashuganj 225 MW CCPP |  | Gas | APSCL | 1*142+1*75 | 221 | 221 | 0 | 0 | 0 | 0 |  | 221 | Under maint.
61 | Ashuganj 450 MW CCPP(North) |  | Gas | APSCL | 1*360 | 360 | 360 | 300 | 280 | 300 | 300 |  |  | FGMO
62 | Ashuganj 450 MW CCPP(South) |  | Gas | APSCL | 1*360 | 360 | 360 | 240 | 330 | 300 | 330 |  |  | FGMO
63 | Ashuganj 420 MW CCPP(East) |  | Gas | APSCL | 284*1+116*1 | 400 | 400 | 230 | 310 | 300 | 310 | 90 |  | Gas shortage
64 | Ashuganj 50 MW PP |  | Gas | APSCL | 14*3.968 | 53 | 45 | 41 | 47 | 45 | 48
65 | Ashuganj 55 MW PP (Precision) |  | Gas | QRPP | 0 | 55 | 0 | 48 | 32 | 12 | 48
66 | Ashuganj 195 MW PP (APSCL-United) |  | Gas | IPP | 20*9.73+1*16 | 195 | 195 | 0 | 8 | 0 | 0 | 195 |  | Gas shortage
67 | Ashuganj 51 MW PP (Midland) |  | Gas | IPP | 6*9.34 | 51 | 51 | 10 | 51 | 51 | 51
68 | Ashuganj 150 MW PP (Midland) |  | HFO | IPP | 23*7.015 | 150 | 150 | 0 | 15 | 150 | 150
69 | Titas 50 MW Peaking PP |  | HFO | PDB | 6*8.92 | 52 | 52 | 0 | 0 | 0 | 20
70 | Chandpur 150 MW CCPP |  | Gas | PDB | 1*106+1*57 | 163 | 163 | 0 | 0 | 0 | 0 |  | 163 | Under Maint.
71 | Chandpur 200 MW (Desh energy) |  | HFO | IPP | 12*18.4 | 200 | 200 | 5 | 17 | 17 | 17 | 183 |  | Fuel shortage
72 | Feni 22 MW PP (Doreen) |  | Gas | SIPP, PDB | 8*2.90 | 22 | 22 | 18 | 16 | 18 | 18 |  | 4 | Engine problem
73 | Feni 11 MW PP (Doreen) |  | Gas | SIPP, REB | 4*2.90 | 11 | 11 | 8 | 11 | 11 | 11
** | Impoprt (Tripura) |  |  | Imported power | 0 | 160 | 160 | 90 | 96 | 128 | 141
74 | Jangalia 33 MW PP (Summit) |  | Gas | SIPP, PDB | 4*8.73 | 33 | 33 | 25 | 33 | 33 | 33
75 | Jangalia 52 MW PP (Lakdanavi) |  | HFO | IPP | 6*8.92 | 52 | 52 | 0 | 22 | 52 | 52
76 | Cumilla 25 MW PP (Summit) |  | Gas | SIPP, REB | 3*3.67+2*6.97 | 25 | 25 | 10 | 10 | 10 | 10 |  | 15 | Engine problem
| Daudkandi 200 MW PP (B.Trac) |  | HSD | IPP | 154*1.4 | 0 | 0 | 0 | 0 | 0 | 0 |  |  | Contract Expired
77 | Feni Lanka Power |  | HFO | IPP | 7*18.415+1*9.78 | 114 | 114 | 0 | 23 | 100 | 100 |  | 14 | Engine problem
78 | Chowmuhani 113 MW |  | HFO | IPP | 12*9.78+2*3.1 | 113 | 113 | 0 | 46 | 26 | 46 | 67 |  | Engine problem
79 | Bhairob 54.5 MW |  | HFO | IPP | 3*18.2 | 54 | 54 | 0 | 9 | 17 | 17 |  | 37 | Engine problem
80 | Chandpur 115(Doreen) |  | HFO | IPP | 4*18.5+2*22.5 | 115 | 115 | 0 | 36 | 18 | 18 | 97 |  | Fuel shortage
| Cumilla Area Total |  |  |  |  | 2959 | 2896 | 1025 | 1392 | 1588 | 1720 | 632 | 454
81 | RPCL 210MW CCPP |  | Gas | IPP | 4*35+1*70 | 210 | 202 | 34 | 35 | 35 | 40 | 162 |  | Gas shortage
82 | Tangail 22 MW PP (Doreen) |  | Gas | SIPP, PDB | 8*2.90 | 22 | 22 | 0 | 0 | 0 | 0 |  | 22 | Contract Expired
83 | Jamalpur 95 MW PP(Powerpac) |  | HFO | IPP | 0 | 95 | 0 | 0 | 0 | 0 | 0
84 | Sarishabari 3 MW Solar Plant |  | Solar | IPP | 1*3 | 3 | 3 | 1 | 0 | 1.6 | 0
85 | Mymensingh 200 MW PP (United) |  | HFO | IPP | 9.78*21 | 200 | 200 | 0 | 75 | 57 | 78 | 122 |  | Fuel shortage
86 | Jamalpur 115 MW PP (United) |  | HFO | IPP | 9.78*12 | 115 | 115 | 0 | 28 | 8 | 28 | 87 |  | Fuel shortage
87 | Sutiakhali 50 MW Solar PP |  | Solar | IPP | 50 | 50 | 50 | 44 | 0 | 50 | 0
88 | Tangail Palli Power Gen 22 MW |  | HFO | IPP | 4*6.7 | 22 | 22 | 0 | 0 | 6 | 6 | 16 |  | Fuel shortage
| Mymensingh Area Total |  |  |  |  | 717 | 614 | 79 | 138 | 157.6 | 152 | 162 | 22
89 | Fenchugonj CCPP Phase-1 |  | Gas | PDB | 2*32+1*33 | 97 | 70 | 43 | 43 | 43 | 43 |  | 27 | Machine problem.
90 | Fenchugonj CCPP Phase-2 |  | Gas | PDB | 2*35+1*35 | 104 | 90 | 28 | 28 | 28 | 28 |  | 62 | machine problem
91 | Kushiara 163 MW CCPP (KP) |  | Gas | IPP | 1*109+1*54 | 163 | 163 | 0 | 0 | 0 | 0 | 163 |  | Gas shortage
92 | Shajibazar 330 MW CCPP |  | Gas | PDB | 3*110 | 330 | 330 | 0 | 0 | 0 | 0 |  | 330 | Under maint.
93 | Fenchugonj 51 MW PP (Barakatullah) |  | Gas | RPP | 19*2.90 | 51 | 51 | 5 | 25 | 25 | 25 | 26 |  | Gas shortage
94 | Fenchuganj 44 MW (Energyprima) |  | Gas | NENP | 12*3.3+5*2 | 50 | 50 | 5 | 25 | 25 | 25 | 25 |  | Gas shortage
95 | Hobiganj 11 MW PP Cofidence-E |  | Gas | SIPP, REB | 4*2.90 | 11 | 11 | 5 | 5 | 5 | 5 |  | 6 | Engine problem
96 | Shahjibazar GTPP Unit- 8 & 9 |  | Gas | PDB | 2*35 | 70 | 66 | 61 | 63 | 63 | 63 |  | 3
97 | Shahjibazar 86 MW PP (Shahjibazar) |  | Gas | RPP | 32*2.90 | 86 | 86 | 0 | 0 | 0 | 0 | 86 |  | Gas shortage
98 | Shahjibazar 100 MW GTPP |  | Gas | PDB | 1*100 | 100 | 100 | 0 | 0 | 0 | 0 |  | 100 | Under maint.
99 | Sylhet 225 MW CCPP |  | Gas | PDB | 1*142+1*89 | 231 | 231 | 168 | 168 | 170 | 170 |  | 61 | Machine problem
100 | Sylhet 20 MW GTPP |  | Gas | PDB | 1*20 | 20 | 20 | 0 | 0 | 0 | 0
| Sylhet 50 MW PP (EPL) |  | Gas | NENP | 27*2 | 0 | 0 | 0 | 0 | 0 | 0 |  |  | Contract Expired
101 | Shahjahanulla 25 MW PP |  | Gas | SIPP, REB | 3*9.34 | 25 | 25 | 16 | 24 | 16 | 16 | 9 |  | Gas shortage
102 | Bibiana-II 341 MW CCPP (Summit) |  | Gas | IPP | 1*222+1*119 | 341 | 341 | 300 | 310 | 300 | 300 |  |  | FGMO
103 | Bibiyana-III 400 MW CCPP |  | Gas | PDB | 285*1+134*1 | 400 | 400 | 396 | 367 | 400 | 400 |  |  | FGMO
104 | Sylhet 10MW PP (Desh) |  | Gas | RPP | 6*1.95 | 10 | 10 | 9 | 9 | 10 | 10
105 | Bibiyana South 400 MW |  | Gas | PDB | 400 MW | 383 | 383 | 370 | 390 | 380 | 390 |  |  | FGMO
| Sylhet Area Total |  |  |  |  | 2472 | 2427 | 1406 | 1457 | 1465 | 1475 | 309 | 589
106 | Bheramara GTPP Unit-3 |  | HSD | PDB | 1*20 | 20 | 16 | 0 | 0 | 0 | 0 | 16 |  | Fuel conservation
| Bheramara (HVDC ) |  | 0 | Imported power | 2*500 | 1000 | 1000 | 863 | 628 | 933 | 933
107 | Khulna 115 PP MW (KPCL-2) |  | HFO | NENP | 7*17 | 115 | 115 | 0 | 32 | 32 | 32 | 83 |  | Fuel shortage
108 | Faridpur 50 MW Peaking PP |  | HFO | PDB | 8*6.89 | 54 | 54 | 0 | 0 | 0 | 45
109 | Khulna 225 MW CCPP |  | HSD | NWPGCL | 1*150+1*75 | 230 | 230 | 0 | 0 | 0 | 0 | 230 |  | Fuel shortage
110 | Gopalganj 100 MW Peaking PP |  | HFO | PDB | 16*6.98 | 109 | 109 | 0 | 0 | 0 | 0 |  | 109 | under maint.
111 | Bheramara 410 MW CCPP |  | Gas | NWPGCL | 1*278+1*132 | 410 | 410 | 0 | 0 | 0 | 0 | 410 |  | Gas shortage
112 | Noapara 40 MW PP (Khanjahan Ali) |  | HFO | NENP | 5*8.5 | 40 | 40 | 0 | 0 | 0 | 16 | 24 |  | Fuel shortage
| Noapara 100 MW PP (Bangla Trac) |  | HSD | IPP | 70*1.4 | 0 | 0 | 0 | 0 | 0 | 0
113 | Rupsha 105 MW PP (Orion rupsha) |  | HFO | IPP | 6*18.445 | 105 | 105 | 0 | 0 | 75 | 95 |  | 10 | Engine problem
114 | Madhumati 100 MW PP |  | HFO | NWPGCL | 6*18 | 105 | 105 | 0 | 0 | 0 | 0 | 105 |  | Fuel shortage
115 | Mongla Orion 100 MW Solar PP |  | Solar | IPP | 100 | 100 | 100 | 68 | 0 | 100 | 0
116 | Khulna 330 MW CCPP (OIL) |  | Gas/HSD | BPDB | 1*220+1*110 | 336 | 336 | 0 | 0 | 0 | 0 | 336 |  | Fuel shortage
117 | Rampal 1320 MW (BIFPCL) |  | Coal | NTPC&BPDB | 660*2 | 617 | 617 | 414 | 633 | 630 | 630
| Kulna 225 MW CCPP (GAS) |  | Gas | NWPGCL | 0 | 0 | 0 | 0 | 0 | 0 | 0 |  |  | On test.
| Khulna Area Total |  |  |  |  | 3241 | 3237 | 1345 | 1293 | 1770 | 1751 | 1204 | 119
118 | Barisal 110 MW PP (Summit ) |  | HFO | IPP | 7*17.076 | 110 | 110 | 0 | 0 | 110 | 110
119 | Bhola 33 MW PP (Venture) |  | Gas | NENP | 1*34.50 | 40 | 40 | 14 | 18 | 20 | 20 |  | 20 | Engine problem
120 | Bhola 225 MW CCPP |  | Gas | PDB | 2*63+1*68 | 194 | 194 | 120 | 55 | 130 | 130 |  | 64 | ST Under maint.
| Bhola 95 MW PP (Aggreko) |  | Gas | QRPP | 96*1.10 | 0 | 0 | 0 | 0 | 0 | 0 |  |  | Contract Expired |  | From 18-3-2022
121 | Payra 1320 MW |  | Coal | BCPCL | 2*622 | 1244 | 1244 | 340 | 600 | 622 | 622 |  | 622 | #01 under maint.
122 | Bhola Nutan Biddut BD LTD |  | Gas | IPP | 220 | 220 | 220 | 220 | 220 | 110 | 110 |  | 100 | GT-1 undr maint
123 | United Payra Power Ltd. |  | HFO | IPP | 8*18.5+1*9.5 | 150 | 150 | 0 | 54 | 17 | 35
124 | Barisal 307 MW |  | Coal | IPP | 307*1 | 307 | 307 | 140 | 140 | 140 | 140 | 167 |  | Coal Shortage.
| Barisal Area Total |  |  |  |  | 2265 | 2265 | 834 | 1087 | 1149 | 1167 | 167 | 806
125 | Baghabari 71 MW GTPP |  | Gas | PDB | 1*71 | 71 | 71 | 0 | 0 | 0 | 0 | 71 |  | Gas shortage
| Baghabari 100 MW GTPP |  | Gas | PDB | 1*100 | 100 | 100 | 0 | 0 | 0 | 0 | 100 |  | Gas shortage
126 | Baghabari 50 MW Peaking PP |  | HFO | PDB | 6*8.9 | 52 | 52 | 0 | 0 | 0 | 30 | 22 |  | Fuel shortage
127 | Bera 70 MW Peaking PP |  | HFO | PDB | 9*8.29 | 71 | 71 | 0 | 0 | 0 | 20 |  | 51 | Engine problem
128 | Amnura 50 MW PP(Sinha) |  | HFO | NENP | 7*7.79 | 50 | 28 | 0 | 0 | 28 | 28
129 | Katakhali 50 MW PP (Northern) |  | HFO | QRPP | 6*8.9 | 50 | 50 | 0 | 0 | 34 | 42 |  | 8 | Engine problem
130 | Katakhali 50 MW Peaking PP |  | HFO | PDB | 6*8.7 | 50 | 50 | 0 | 0 | 30 | 40 |  | 10 | Engine problem
131 | Sirajgonj 225MW CCPP Unit-1 |  | Gas/HSD | NWPGCL | 1*150+1*75 | 210 | 210 | 0 | 0 | 0 | 0 | 210 |  | Gas shortage
132 | Sirajgonj 225MW CCPP Unit-2 |  | Gas/HSD | NWPGCL | 1*150+1*75 | 220 | 220 | 0 | 0 | 0 | 0 | 220 |  | Fuel shortage
133 | Sirajgonj 225MW CCPP Unit-3 |  | Gas/HSD | NWPGCL | 1*141 | 220 | 220 | 0 | 0 | 0 | 0 | 220 |  | Gas shortage
134 | Sirajgonj 400 MW CCPP Unit-4 |  | Gas/HSD | SNWPGCL | 1*282+1*132 | 414 | 414 | 280 | 241 | 280 | 250 | 164 |  | Gas shortage
135 | Santahar 50 MW Peaking PP |  | HFO | PDB | 6*8.7 | 50 | 50 | 0 | 0 | 0 | 38 | 12 |  | Fuel shortage
136 | Bogra 22 MW PP (GBB) |  | Gas | RPP | 0 | 22 | 0 | 0 | 0 | 0 | 0 |  |  | Contract Expired
| Bogura 20 MW PP (Energyprima) |  | Gas | NENP | 5*3.3+5*2 | 0 | 0 | 0 | 0 | 0 | 0 |  |  | Contract Expired
137 | Ullapara 11 MW PP (Summit) |  | Gas | SIPP, REB | 4*2.90 | 11 | 11 | 11 | 11 | 11 | 11
138 | Natore 52 MW PP (Rajlanka) |  | HFO | IPP | 6*8.92 | 52 | 52 | 0 | 8 | 52 | 52
139 | Chapainawabganj 100 MW Peaking PP |  | HFO | PDB | 12*8.924 | 104 | 104 | 0 | 0 | 40 | 86 |  | 18 | Engine problem
140 | Baghabari 200 MW PP (Paramount) |  | HSD | IPP | 135*1.6 | 200 | 200 | 0 | 0 | 0 | 0 | 200 |  | Fuel shortage
141 | Bagura 113 MW PP (Confidence)-2 |  | HFO | IPP | 6*18.55+7.2 | 113 | 113 | 0 | 70 | 35 | 50 | 63 |  | Fuel shortage
142 | Confidence Power Bogura Unit-1 113 MW |  | HFO | IPP | 6*18.55 | 113 | 113 | 0 | 56 | 35 | 55 | 58 |  | Fuel shortage
143 | Sirajgonj 6.55 MW Solar |  | Solar | NWPGCL | 1*6 | 6 | 6 | 2 | 0 | 6 | 0
| Adani Power Jharkhanda Ltd |  | Coal | Imported power | 748*2 | 1496 | 1496 | 524 | 755 | 748 | 748
| Rajshahi Area Total |  |  |  |  | 3675 | 3631 | 817 | 1141 | 1299 | 1450 | 1340 | 87
144 | Barapukuria TPP Unit-1 |  | Coal | PDB | 1*125 | 125 | 85 | 0 | 0 | 0 | 0 | 85 |  | Under maint
| Barapukuria TPP Unit-2 |  | Coal | PDB | 1*125 | 125 | 85 | 0 | 0 | 0 | 0 |  | 85 | Under maint
145 | Barapukuria 275 MW TPP Unit-3 |  | Coal | PDB | 1*275 | 274 | 274 | 170 | 170 | 170 | 170 |  | 104 | Machine problem
146 | Rangpur 20 MW GTPP |  | HSD | PDB | 1*20 | 20 | 20 | 0 | 0 | 0 | 0 | 20
147 | Saidpur 20 MW GTPP |  | HSD | PDB | 1*20 | 20 | 20 | 0 | 0 | 0 | 0 | 20
148 | Rangpur 113 MW PP (Confidence) |  | HFO | IPP | 9*6.984+7*7.015+3.15*2 | 113 | 113 | 0 | 102 | 34 | 100 | 13 |  | Fuel shortage
149 | Sympa Solar Power 8MW |  | Solar | IPP | 8 MW | 8 | 8 | 3 | 0 | 8 | 0
150 | Energypac Power Venture Thakurgaon Ltd. |  | HFO | IPP | 115 | 115 | 115 | 0 | 93 | 70 | 110
151 | Intraco Solar 30 MW |  | Solar | IPP | 1*30 | 30 | 30 | 14 | 0 | 30 | 0
152 | Teesta Solar Limited |  | Solar | BPCL | 16*12.5 | 200 | 200 | 41 | 0 | 130 | 0
| Rangpur Area Total |  |  |  |  | 1030 | 950 | 228 | 365 | 442 | 380 | 138 | 189
| Total |  |  |  |  | 25951 | 25211 | 8067 | 9849 | 11873.6 | 12845 | 6683 | 3634
A. |  | 2023-12-09 | (Yesterday) |  |  |  |  | Saturday
1 | Highest Generation : |  |  | 9849 | MW at | 19:00 | hrs | 11 Evening Peak Hour : | [5 empty] | 19:00 | hrs.
2 | Minimum Generation : |  |  | 6263 | MW at | 5:00 | hrs | 12 Max. Demand (Generation end) at evening peak hour : | [5 empty] | 9849 | MW
3 | Day peak Generation : |  |  | 8067 | MW at | 12:00 | hrs | 13 Max. Demand (Substation end) at evening peak hour : | [5 empty] | 9544.78 | MW
4 | Evening peak Generation : |  |  | 9849 | MW at | 19:00 | hrs | 14 Load Shed (Substation end) at evening peak hour : | [5 empty] | 0 | MW
5 | Total Energy Generation : |  | 194.0293 | MKWHr | By Solar | 1.3317 | MKWHr
| By Gas : | 103.5579 | MKWHr |  | By Oil: | 6.5799 | MKWHr | 15. Area wise Demand (S/S end), Supply (S/S end) & | [5 empty] | 16. Hourly Load Shed during
| By Coal : | 60.3223 | MKWHr |  | By Hydro: | 1.8317 | MKWHr | Load Shed (S/S end) at Evening peak hour in MW : | [5 empty] | Evening Peak hours :
[5 empty] | By Wind: | 0.11712 | MKWHr | Area | Demand | Supply |  | Loadshed |  | Time |  | Loadshed
6 | Generation Shortfall : |  | For Fuel Limitation = |  |  | 6683 | MW | Dhaka | 3577.88 | 3577.88 |  | 0 |  | 18:00 |  | 0
|  |  | For Plants S/D or M/C prob = |  |  | 3634 | MW | Chittagong | 1060.5 | 1060.5 |  | 0 |  | 19:00 |  | 0
|  |  | Total = |  |  | 10317 | MW | Khulna | 1101.6 | 1101.6 |  | 0 |  | 19:30 |  | 0
7 | Total Gas Supplied : |  |  | 767.94 | MMCFD |  |  | Rajshahi | 912.8 | 912.8 |  | 0 |  | 20:00 |  | 0
8 | Fuel Cost : | i) Gas : | Taka | 104573123.442 | ii) Oil : | Taka | 83252169.69 | Comilla | 838 | 838 |  | 0 |  | 21:00 |  | 0
|  | iii) Coal : | Taka | 371425222.7 | Total | Taka | 559250515.832 | Mymensingh | 764 | 764 |  | 0 |  | 22:00 |  | 0
9 | Power flow through E-W Interconnectors : |  |  |  | i) Energy | 0.1155 | MKWHr. | Sylhet | 356 | 356 |  | 0 |  | 23:00 |  | 0
| ii) During Peak Demand : |  |  | 190 | MW (W to E) at | 19:00 | hrs | Barisal | 279 | 279 |  | 0 |  | 24:00 |  | 0
| iii) Maximum : |  |  | 150 | MW at | 19:30 | hrs | Rangpur | 655 | 655 |  | 0
10 | Maximum Temperature in Dhaka was |  |  |  | 26.3°C |  |  | Total | 9544.78 | 9544.78 |  | 0
B. |  | 2023-12-10 | (Today) |  |  |  | Sunday |  |  | Probable max. temperature in Dhaka |  |  | 26.3°C
Forecast
1 | Maximum Demand* Evening (Generation end) |  |  |  | 11000 | MW |  | 6 Total Load Shed forecast (Substation end) : |  |  |  |  | 0 | MW
2 | Maximum Generation (Generation end) |  |  |  | 12845 | MW |  | 7 Area wise Load Shed forecast (Substation end) :
3 | Maximum Demand* Day (Generation end) |  |  |  | 9500 | MW
4 | Reserve(Generation end) |  |  |  | 1845 | MW |  | Dhaka | Chittagong | Khulna | Rajshahi | Comilla | Mymensingh | Sylhet | Barisal | Rangpur
5 | Total Energy Generation |  |  |  | 216.7044 | MKWHr |  | MW | MW | MW | MW | MW | MW | MW | MW | MW
6 | Actual Minimum Generation up to 8:00 hrs. |  |  |  | 6672 | MW at | 5:00 | 0 | 0 | 0 | 0 | 0 | 0 | 0 | 0 | 0
* Import Through HVDC C/B Interconnector : |  |  |  |  | i) Energy | 18.24 | MKWHr. | ii) HVDC Flow at Peak Time |  | 628 | MW at | 19:00 | hrs.
* Import Through Comilla C/B Interconnector : |  |  |  |  | i) Energy | 2.0486 | MKWHr. | iii) Maximum HVDC Flow : |  | 914 | MW at | 21:00 | hrs.
*Cost for HVDC, Tripura & Solar energy is not usually included in the total fuel cost.
Water Level of Kaptai Lake at 06:00 hr (ft): |  |  |  |  | (a) Yesterday : | 96.86 |  | (b) Today: | 96.75 |  | (c) Rule Curve: |  | 105.19
.
|  |  |  | Sub Divisional Engineer | [6 empty] | Executive Engineer
|  |  |  | Network Operation Division | [6 empty] | Network Operation Division

## YesterdayGen
2023-12-09 | [21 empty] | BR
Plant Name | Ghorasal TPP (Unit-1&2) | Ghorasal Repowered CCPP:Unit-3 (GT | Ghorasal Repowered CCPP Unit-4 | Ghorasal TPP Unit-5 | Ghorasal 365 MW CCPP Unit-7 | Ghorashal 108 MW PP (Regent) | Ghorashal 78.5 MW PP(MAX) | Haripur 412 MW CCPP | Haripur 360 MW CCPP(HPL) | Plant Removed | Haripur GTPP | Meghnaghat 450 MW CCPP(MPL) | Meghnaghat CCPP(Summit) | Meghnaghat 100 MW(IEL) | Madanganj 102 PP(Summit) | Madanganj-55 MW PP(Summit) | Siddhirganj 335 MW CCPP | 210 MW Siddhirgonj TPP | Siddhirgonj 2*120 MW GTPP | Siddhirganj 100 PP(Dutch Bangla) | Gagnagar 102 MW PP (Digital Power) | Kodda 150 MW PP | Keraniganj 100 MW PP (Powerpac) | Bosila 108 MW PP(CLC) | Pagla (DPA ) | Katpotti 52 MW PP (Sinha) | Kamalaghat 54 MW PP(Banco Energy) | Manikganj 55 MW PP (Northern) | Nababganj 55 MW PP (Southern power ) | Narshingdi 22 MW PP (Doreen) | Summit Ashulia | Summit Madhabdi | Maona 33 MW PP(Summit) | Rupganj 33 MW PP(Summit) | Gazipur 52 MW PP | Tongi 80 MW GTPP | Karnaphuli Hydro PP Unit-1, 2 & 3 | Karnaphuli Hydro PP Unit-4 & 5 | Chattogram TPP-1 | Chattogram TPP-2 | Raozan 25 MW PP | Sikalbaha 225MW CCPP (Gas) | Sikalbaha 225MW CCPP(Oil) | Sikalbaha 150MW GTPP | Sikalbaha 150MW GTPP(Oil) | Plant Removed | Tangail Palli Power Gen 22 MW | Hathazari 100 MW peaking PP | Dohazari -Kalaish 100 MW Peaking | Juldah 100 MW Unit-1 (Acorn) | Chattogram 108 MW PP (ECPV) | Patenga 50MW PP (Baraka) | Barabkunda 22 MW PP (Regent) | Malancha, Ctg. EPZ (United) | Ashuganj TPP Unit- 3 | Ashuganj TPP Unit- 4 | Ashuganj TPP Unit- 5 | Ashuganj 450 MW CCPP(North) | Ashuganj 450 MW CCPP(South) | Ashuganj 225 MW CCPP | Ashuganj 195 MW PP (APSCL-United) | Chandpur 150 MW CCPP | Ashuganj 50 MW PP | Ashuganj 55 MW PP (Precision) | Ashuganj 53MW PP (United) | Ashuganj 51 MW PP (Midland) | B.Baria (Aggreko) 85MW | Titas 50 MW Peaking PP | Jangalia 52 MW PP (Lakdanavi) | Feni 22 MW PP (Doreen) | Feni 11 MW PP (Doreen) | Jangalia 33 MW PP (Summit) | Cumilla 25 MW PP (Summit) | Impoprt (Tripura) | RPCL 210MW CCPP | Jamalpur 95 MW PP(Powerpac) | Tangail 22 MW PP (Doreen) | Sarishabari 3 MW Solar Plant | Fenchugonj CCPP Phase-1 | Fenchugonj CCPP Phase-2 | Fenchugonj 51 MW PP (Barakatullah) | Fenchuganj 44 MW (Energyprima) | Kushiara 163 MW CCPP (KP) | Shajibazar 330 MW CCPP | Shahjibazar GTPP Unit- 8 & 9 | Shahjibazar 86 MW PP (Shahjibazar) | Shahjibazar 50MW PP (EPL) | Sylhet 225 MW CCPP | Sylhet 20 MW GTPP | Sylhet 50 MW PP (EPL) | Sylhet 10MW PP (Desh) | Bibiana-II 341 MW CCPP (Summit) | Shahjahanulla 25 MW PP | Hobiganj 11 MW PP Cofidence-E | Daudkandi 200 MW PP (B.Trac) | Kodda 300 MW PP Unit-2 (Summit) | Keranigonj 300 MW PP (APR) | Bramhangoan 100 MW PP (Aggreko) | Mymensingh 200 MW PP (United) | Aurahati 100MW PP (Aggreko) | Kodda 149 MW PP Unit-1 (Summit) | Teknaf 20MW PP (Solartech) | Juldah 100 MW PP Unit-3 (Acorn) | Chandpur 200 MW (Desh energy) | Ashuganj 150 MW PP (Midland) | Bibiyana-III 400 MW CCPP | Jamalpur 115 MW PP (United) | Gazipur 100 MW PP | Sikalbaha 105 MW PP (Baraka Sikalbaha) | Kaptai 7 MW Solar PP | Anwara 300 MW PP (United) | Jodiac Power | Karnaphuli Power Ltd. | Feni Lanka Power | Chowmuhani 113 MW | Juldah unit-2 (Acorn) | Bibiyana South 400 MW | Meghnaghat 104 MW PP (OPCL) | Sutiakhali 50 MW Solar PP | Manikgonj 162MW PP(MPGL) | Anlima Energy Ltd. | Shahjibazar 100 MW GTPP | Bhairob 54.5 MW | Spectra Solar Plant Ltd. | Chandpur 115(Doreen) | Kanchan Purbachal Power Generation Ltd. | Ashuganj 420 MW CCPP(East) | Mirsharai 150 MW (Oil) | Mirsharai 150 MW (Gas) | SS Power I | Cox's Bazar Wind | Matarbari 2*600 MW (CPGCL) | Meghnaghat Unique power | Summit Meghanghat-2 589 MW(Gas) | EasternBlank | Bheramara (HVDC ) | Bheramara GTPP Unit-3 | Bheramara 410 MW CCPP | Khulna 115 MW PP (KPCL-1 & 3) | Khulna 115 PP MW (KPCL-2) | Khulna 225 MW CCPP | Khulna 60MW | Khulna (Aggreeco) 55MW | Faridpur 50 MW Peaking PP | Gopalganj 100 MW Peaking PP | Noapara 40 MW PP (Khanjahan Ali) | Bhola 225 MW CCPP | Bhola 33 MW PP (Venture) | Barisal 110 MW PP (Summit ) | Barisal GT PP Unit-1& 2 | Baghabari 100 MW GTPP | Baghabari 71 MW GTPP | Baghabari 50 MW Peaking PP | Bera 70 MW Peaking PP | Chapainawabganj 100 MW Peaking PP | Amnura 50 MW PP(Sinha) | Katakhali 50 MW PP (Northern) | Katakhali 50 MW Peaking PP | Natore 52 MW PP (Rajlanka) | Santahar 50 MW Peaking PP | Bogra 22 MW PP (GBB) | Bogura 20 MW PP (Energyprima) | Ullapara 11 MW PP (Summit) | Barapukuria TPP Unit-1 | Barapukuria TPP Unit-2 | Barapukuria 275 MW TPP Unit-3 | Rangpur 20 MW GTPP | Saidpur 20 MW GTPP | Sirajgonj 225MW CCPP Unit-1 (Gas) | Sirajgonj 225MW CCPP Unit-1(Oil) | Sirajgonj 225 MW CCPP Unit-2 (Gas) | Sirajgonj 225 MW CCPP Unit-2 (Oil) | Bhola 95 MW PP (Aggreko) | Noapara 100 MW PP (Bangla Trac) | Sirajgonj 225MW CCPP Unit-3 (Gas) | Sirajgonj 225MW CCPP Unit-3 (Oil) | Sirajgonj 400 MW CCPP Unit-4 | Rupsha 105 MW PP (Orion rupsha) | Baghabari 200 MW PP (Paramount) | Bagura 113 MW PP (Confidence)-2 | Madhumati 100 MW PP | Rangpur 113 MW PP (Confidence) | Sirajgonj 400MW CCPP Unit-4 (Oil) | Sympa Solar Power 8MW | Confidence Power Bogura Unit-1 113 MW | Payra 1320 MW | Bhola Nutan Biddut BD LTD (GAS) | Bhola Nutan Biddut BD LTD (OIL) | United Payra Power Ltd. | Sirajgonj 6.55 MW Solar | Mongla Orion 100 MW Solar PP | Energypac Power Venture Thakurgaon Ltd. | Khulna 330 MW CCPP (OIL) | Khulna 330 MW CCPP (GAS) | Rampal 1320 MW (BIFPCL) | Intraco Solar 30 MW | Barisal 307 MW | Adani Power Jharkhanda Ltd | Teesta Solar Limited | Kulna 225 MW CCPP (GAS) | WesternBlank | Eastern Grid Total | Western Grid Total | Total (MW) | Gas (Public) | HVDC | Gas (Private) | HSD (Private) | HFO (Private) | Coal | Hydro | HSD (Public) | HFO (Public) | Tripura | Solar | Wind | Shortage | Water Level
1:00 | 0 | 0 | 0 | 180 | 0 | 0 | 0 | 386 | 0 |  | 0 | 400 | 0 | 0 | 0 | 0 | 0 | 0 | 64 | 0 | 0 | 0 | 0 | 0 | 0 | 0 | 0 | 0 | 0 | 10 | 12 | 18 | 16 | 25 | 0 | 0 | 86 | 0 | 0 | 0 | 0 | 192 | 0 | 0 | 0 |  | 0 | 0 | 0 | 0 | 0 | 0 | 11 | 33 | 0 | 0 | 0 | 300 | 280 | 0 | 0 | 0 | 46 | 0 | 0 | 5 | 0 | 0 | 0 | 18 | 8 | 33 | 10 | 80 | 115 | 0 | 0 | 0 | 43 | 28 | 0 | 0 | 0 | 0 | 40 | 0 | 0 | 170 | 0 | 0 | 9 | 205 | 23 | 5 | 0 | 0 | 0 | 0 | 0 | 0 | 0 | 0 | 0 | 0 | 0 | 334 | 0 | 0 | 0 | 0 | 0 | 0 | 0 | 0 | 0 | 0 | 370 | 0 | 0 | 0 | 0 | 0 | 0 | 0 | 0 | 0 | 260 | 0 | 0 | 320 | 2 | 360 | 0 | 0 |  | 630 | 0 | 0 | 0 | 0 | 0 | 0 | 0 | 0 | 0 | 0 | 80 | 17 | 0 | 0 | 0 | 0 | 0 | 0 | 0 | 0 | 0 | 0 | 0 | 0 | 0 | 0 | 8 | 0 | 0 | 170 | 0 | 0 | 0 | 0 | 0 | 0 | 0 | 0 | 0 | 0 | 281 | 0 | 0 | 0 | 0 | 0 | 0 | 0 | 0 | 250 | 180 | 0 | 0 | 0 | 0 | 0 | 0 | 0 | 367 | 0 | 140 | 424 | 0 | 0 |  | 4497 | 2547 | 7044 | 3085 | 630 | 1130 | 0 | 0 | 2031 | 86 | 0 | 0 | 80 | 0 | 2 | 0 | 96.88
2:00 | 0 | 0 | 0 | 180 | 0 | 0 | 0 | 349 | 0 |  | 0 | 300 | 0 | 0 | 0 | 0 | 0 | 0 | 0 | 0 | 0 | 0 | 0 | 0 | 0 | 0 | 0 | 0 | 0 | 10 | 12 | 20 | 16 | 25 | 0 | 0 | 46 | 0 | 0 | 0 | 0 | 192 | 0 | 0 | 0 |  | 0 | 0 | 0 | 0 | 0 | 0 | 8 | 40 | 0 | 0 | 0 | 300 | 270 | 0 | 0 | 0 | 46 | 0 | 0 | 0 | 0 | 0 | 0 | 18 | 8 | 33 | 10 | 76 | 115 | 0 | 0 | 0 | 43 | 28 | 0 | 0 | 0 | 0 | 40 | 0 | 0 | 170 | 0 | 0 | 9 | 285 | 23 | 5 | 0 | 0 | 0 | 0 | 0 | 0 | 0 | 0 | 0 | 0 | 0 | 331 | 0 | 0 | 0 | 0 | 0 | 0 | 0 | 0 | 0 | 0 | 340 | 0 | 0 | 0 | 0 | 0 | 0 | 0 | 0 | 0 | 260 | 0 | 0 | 320 | 2 | 360 | 0 | 0 |  | 583 | 0 | 0 | 0 | 0 | 0 | 0 | 0 | 0 | 0 | 0 | 80 | 16 | 0 | 0 | 0 | 0 | 0 | 0 | 0 | 0 | 0 | 0 | 0 | 0 | 0 | 0 | 8 | 0 | 0 | 170 | 0 | 0 | 0 | 0 | 0 | 0 | 0 | 0 | 0 | 0 | 303 | 0 | 0 | 0 | 0 | 0 | 0 | 0 | 0 | 250 | 180 | 0 | 0 | 0 | 0 | 0 | 0 | 0 | 371 | 0 | 140 | 428 | 0 | 0 |  | 4290 | 2529 | 6819 | 2940 | 583 | 1133 | 0 | 0 | 2039 | 46 | 0 | 0 | 76 | 0 | 2 | 0 | 96.88
3:00 | 0 | 0 | 0 | 180 | 0 | 0 | 0 | 347 | 0 |  | 0 | 300 | 0 | 0 | 0 | 0 | 0 | 0 | 0 | 0 | 0 | 0 | 0 | 0 | 0 | 0 | 0 | 0 | 0 | 10 | 12 | 21 | 16 | 25 | 0 | 0 | 46 | 0 | 0 | 0 | 0 | 194 | 0 | 0 | 0 |  | 0 | 0 | 0 | 0 | 0 | 0 | 8 | 40 | 0 | 0 | 0 | 290 | 270 | 0 | 0 | 0 | 0 | 0 | 0 | 0 | 0 | 0 | 0 | 18 | 8 | 33 | 10 | 74 | 117 | 0 | 0 | 0 | 43 | 28 | 0 | 0 | 0 | 0 | 40 | 0 | 0 | 171 | 0 | 0 | 9 | 275 | 23 | 5 | 0 | 0 | 0 | 0 | 0 | 0 | 0 | 0 | 0 | 0 | 0 | 332 | 0 | 0 | 0 | 0 | 0 | 0 | 0 | 0 | 0 | 0 | 330 | 0 | 0 | 0 | 0 | 0 | 0 | 0 | 0 | 0 | 260 | 0 | 0 | 320 | 4 | 360 | 0 | 0 |  | 583 | 0 | 0 | 0 | 0 | 0 | 0 | 0 | 0 | 0 | 0 | 80 | 16 | 0 | 0 | 0 | 0 | 0 | 0 | 0 | 0 | 0 | 0 | 0 | 0 | 0 | 0 | 8 | 0 | 0 | 170 | 0 | 0 | 0 | 0 | 0 | 0 | 0 | 0 | 0 | 0 | 220 | 0 | 0 | 0 | 0 | 0 | 0 | 0 | 0 | 250 | 180 | 0 | 0 | 0 | 0 | 0 | 0 | 0 | 356 | 0 | 140 | 423 | 0 | 0 |  | 4219 | 2426 | 6645 | 2879 | 583 | 1040 | 0 | 0 | 2019 | 46 | 0 | 0 | 74 | 0 | 4 | 0 | 96.87
4:00 | 0 | 0 | 0 | 180 | 0 | 0 | 0 | 305 | 0 |  | 0 | 300 | 0 | 0 | 0 | 0 | 0 | 0 | 0 | 0 | 0 | 0 | 0 | 0 | 0 | 0 | 0 | 0 | 0 | 10 | 12 | 21 | 16 | 25 | 0 | 0 | 46 | 0 | 0 | 0 | 0 | 194 | 0 | 0 | 0 |  | 0 | 0 | 0 | 0 | 0 | 0 | 8 | 40 | 0 | 0 | 0 | 270 | 240 | 0 | 0 | 0 | 0 | 0 | 0 | 0 | 0 | 0 | 0 | 18 | 8 | 33 | 10 | 64 | 118 | 0 | 0 | 0 | 43 | 28 | 0 | 0 | 0 | 0 | 40 | 0 | 0 | 170 | 0 | 0 | 9 | 250 | 23 | 5 | 0 | 0 | 0 | 0 | 0 | 0 | 0 | 0 | 0 | 0 | 0 | 333 | 0 | 0 | 0 | 0 | 0 | 0 | 0 | 0 | 0 | 0 | 330 | 0 | 0 | 0 | 0 | 0 | 0 | 0 | 0 | 0 | 230 | 0 | 0 | 320 | 3 | 355 | 0 | 0 |  | 583 | 0 | 0 | 0 | 0 | 0 | 0 | 0 | 0 | 0 | 0 | 80 | 15 | 0 | 0 | 0 | 0 | 0 | 0 | 0 | 0 | 0 | 0 | 0 | 0 | 0 | 0 | 8 | 0 | 0 | 170 | 0 | 0 | 0 | 0 | 0 | 0 | 0 | 0 | 0 | 0 | 200 | 0 | 0 | 0 | 0 | 0 | 0 | 0 | 0 | 250 | 180 | 0 | 0 | 0 | 0 | 0 | 0 | 0 | 354 | 0 | 140 | 421 | 0 | 0 |  | 4057 | 2401 | 6458 | 2758 | 583 | 994 | 0 | 0 | 2010 | 46 | 0 | 0 | 64 | 0 | 3 | 0 | 96.87
5:00 | 0 | 0 | 0 | 160 | 0 | 0 | 0 | 304 | 0 |  | 0 | 290 | 0 | 0 | 0 | 0 | 0 | 0 | 0 | 0 | 0 | 0 | 0 | 0 | 0 | 0 | 0 | 0 | 0 | 0 | 12 | 21 | 16 | 25 | 0 | 0 | 46 | 0 | 0 | 0 | 0 | 192 | 0 | 0 | 0 |  | 0 | 0 | 0 | 0 | 0 | 0 | 0 | 40 | 0 | 0 | 0 | 270 | 240 | 0 | 0 | 0 | 0 | 0 | 0 | 0 | 0 | 0 | 0 | 0 | 0 | 0 | 10 | 76 | 117 | 0 | 0 | 0 | 43 | 28 | 0 | 0 | 0 | 0 | 40 | 0 | 0 | 169 | 0 | 0 | 0 | 170 | 0 | 0 | 0 | 0 | 0 | 0 | 0 | 0 | 0 | 0 | 0 | 0 | 0 | 329 | 0 | 0 | 0 | 0 | 0 | 0 | 0 | 0 | 0 | 0 | 335 | 0 | 0 | 0 | 0 | 0 | 0 | 0 | 0 | 0 | 230 | 0 | 0 | 300 | 4 | 360 | 0 | 0 |  | 582 | 0 | 0 | 0 | 0 | 0 | 0 | 0 | 0 | 0 | 0 | 80 | 15 | 0 | 0 | 0 | 0 | 0 | 0 | 0 | 0 | 0 | 0 | 0 | 0 | 0 | 0 | 8 | 0 | 0 | 170 | 0 | 0 | 0 | 0 | 0 | 0 | 0 | 0 | 0 | 0 | 220 | 0 | 0 | 0 | 0 | 0 | 0 | 0 | 0 | 250 | 180 | 0 | 0 | 0 | 0 | 0 | 0 | 0 | 367 | 0 | 140 | 424 | 0 | 0 |  | 3827 | 2436 | 6263 | 2629 | 582 | 915 | 0 | 0 | 2011 | 46 | 0 | 0 | 76 | 0 | 4 | 0 | 96.86
6:00 | 0 | 0 | 0 | 160 | 0 | 0 | 0 | 306 | 0 |  | 0 | 300 | 0 | 0 | 0 | 0 | 0 | 0 | 0 | 0 | 0 | 0 | 0 | 0 | 0 | 0 | 0 | 0 | 0 | 0 | 12 | 22 | 16 | 25 | 0 | 0 | 46 | 0 | 0 | 0 | 0 | 194 | 0 | 0 | 0 |  | 0 | 0 | 0 | 0 | 0 | 0 | 0 | 37 | 0 | 0 | 0 | 270 | 240 | 0 | 0 | 0 | 0 | 0 | 0 | 0 | 0 | 0 | 0 | 0 | 0 | 0 | 10 | 74 | 115 | 0 | 0 | 0 | 43 | 28 | 0 | 0 | 0 | 0 | 40 | 0 | 0 | 169 | 0 | 0 | 0 | 240 | 0 | 0 | 0 | 0 | 0 | 0 | 0 | 0 | 0 | 0 | 0 | 0 | 0 | 380 | 0 | 0 | 0 | 0 | 0 | 0 | 0 | 0 | 0 | 0 | 335 | 0 | 0 | 17 | 0 | 0 | 0 | 0 | 0 | 0 | 300 | 0 | 0 | 300 | 6 | 360 | 0 | 0 |  | 582 | 0 | 0 | 0 | 0 | 0 | 0 | 0 | 0 | 0 | 0 | 80 | 15 | 0 | 0 | 0 | 0 | 0 | 0 | 0 | 0 | 0 | 0 | 0 | 0 | 0 | 0 | 8 | 0 | 0 | 170 | 0 | 0 | 0 | 0 | 0 | 0 | 0 | 0 | 0 | 0 | 240 | 0 | 0 | 0 | 0 | 0 | 0 | 0 | 0 | 250 | 180 | 0 | 0 | 0 | 0 | 0 | 0 | 0 | 366 | 0 | 140 | 425 | 0 | 0 |  | 4045 | 2456 | 6501 | 2753 | 582 | 1012 | 0 | 17 | 2011 | 46 | 0 | 0 | 74 | 0 | 6 | 0 | 96.86
7:00 | 0 | 0 | 0 | 160 | 0 | 0 | 0 | 321 | 0 |  | 0 | 400 | 0 | 0 | 0 | 0 | 0 | 0 | 0 | 0 | 0 | 0 | 0 | 0 | 0 | 0 | 0 | 0 | 0 | 0 | 12 | 22 | 16 | 25 | 0 | 0 | 86 | 0 | 0 | 0 | 0 | 193 | 0 | 0 | 0 |  | 0 | 0 | 17 | 0 | 0 | 0 | 0 | 30 | 0 | 0 | 0 | 270 | 360 | 0 | 0 | 0 | 0 | 0 | 0 | 0 | 0 | 0 | 0 | 0 | 0 | 15 | 10 | 70 | 113 | 0 | 0 | 0 | 43 | 28 | 0 | 0 | 0 | 0 | 40 | 0 | 0 | 169 | 0 | 0 | 0 | 315 | 0 | 5 | 0 | 0 | 0 | 0 | 0 | 0 | 0 | 1 | 0 | 0 | 0 | 361 | 0 | 0 | 0 | 0 | 0 | 0 | 0 | 0 | 0 | 0 | 380 | 0 | 2 | 45 | 0 | 0 | 0 | 1 | 0 | 0 | 393 | 0 | 0 | 300 | 5 | 360 | 0 | 0 |  | 502 | 0 | 0 | 0 | 0 | 0 | 0 | 0 | 0 | 0 | 0 | 80 | 14 | 0 | 0 | 0 | 0 | 0 | 0 | 0 | 0 | 0 | 0 | 0 | 0 | 0 | 0 | 8 | 0 | 0 | 170 | 0 | 0 | 0 | 0 | 0 | 0 | 0 | 0 | 0 | 0 | 320 | 0 | 0 | 0 | 0 | 0 | 0 | 0 | 0 | 250 | 200 | 0 | 0 | 0 | 0 | 0 | 0 | 0 | 363 | 0 | 140 | 425 | 1 | 0 |  | 4568 | 2473 | 7041 | 3024 | 502 | 1279 | 0 | 45 | 2008 | 86 | 0 | 17 | 70 | 5 | 5 | 0 | 96.85
8:00 | 0 | 0 | 0 | 180 | 0 | 40 | 0 | 384 | 0 |  | 0 | 400 | 0 | 0 | 0 | 0 | 0 | 0 | 0 | 0 | 0 | 0 | 0 | 0 | 0 | 0 | 0 | 0 | 0 | 10 | 12 | 23 | 16 | 25 | 0 | 0 | 86 | 0 | 0 | 0 | 0 | 192 | 0 | 0 | 0 |  | 0 | 0 | 17 | 0 | 0 | 0 | 5 | 15 | 0 | 0 | 0 | 300 | 300 | 0 | 0 | 0 | 38 | 0 | 0 | 22 | 0 | 0 | 0 | 15 | 5 | 33 | 10 | 76 | 125 | 0 | 0 | 0 | 43 | 28 | 25 | 25 | 0 | 0 | 63 | 0 | 0 | 169 | 0 | 0 | 9 | 290 | 0 | 5 | 0 | 0 | 0 | 0 | 0 | 0 | 0 | 3 | 0 | 0 | 0 | 377 | 0 | 0 | 0 | 1 | 0 | 0 | 0 | 0 | 0 | 0 | 370 | 0 | 7 | 162 | 0 | 0 | 0 | 4 | 0 | 0 | 360 | 0 | 0 | 350 | 4 | 361 | 0 | 0 |  | 582 | 0 | 0 | 0 | 0 | 0 | 0 | 0 | 0 | 0 | 0 | 100 | 14 | 0 | 0 | 0 | 0 | 0 | 0 | 0 | 0 | 0 | 0 | 0 | 0 | 0 | 0 | 8 | 0 | 0 | 170 | 0 | 0 | 0 | 0 | 0 | 0 | 0 | 0 | 0 | 0 | 280 | 0 | 0 | 0 | 0 | 0 | 0 | 0 | 0 | 270 | 200 | 0 | 0 | 0 | 19 | 0 | 0 | 0 | 371 | 1 | 140 | 514 | 4 | 0 |  | 4985 | 2673 | 7658 | 3196 | 582 | 1320 | 0 | 162 | 2176 | 86 | 0 | 17 | 76 | 39 | 4 | 0 | 96.85
9:00 | 0 | 0 | 0 | 180 | 0 | 40 | 0 | 368 | 0 |  | 0 | 350 | 0 | 0 | 0 | 0 | 0 | 0 | 0 | 0 | 0 | 0 | 0 | 0 | 0 | 0 | 0 | 0 | 0 | 10 | 12 | 14 | 16 | 25 | 0 | 0 | 86 | 0 | 0 | 0 | 0 | 193 | 0 | 0 | 0 |  | 0 | 0 | 17 | 0 | 0 | 0 | 6 | 8 | 0 | 0 | 0 | 280 | 270 | 0 | 0 | 0 | 42 | 17 | 0 | 51 | 0 | 0 | 0 | 17 | 5 | 33 | 10 | 82 | 86 | 0 | 0 | 0 | 43 | 28 | 25 | 25 | 0 | 0 | 40 | 0 | 0 | 170 | 0 | 0 | 9 | 280 | 8 | 5 | 0 | 0 | 0 | 0 | 0 | 0 | 0 | 3 | 0 | 0 | 0 | 333 | 0 | 17 | 0 | 1 | 0 | 0 | 0 | 0 | 0 | 0 | 350 | 0 | 13 | 166 | 0 | 0 | 0 | 7 | 0 | 0 | 280 | 0 | 0 | 350 | 4 | 360 | 0 | 0 |  | 750 | 0 | 0 | 0 | 0 | 0 | 0 | 0 | 0 | 0 | 0 | 80 | 14 | 0 | 0 | 0 | 0 | 0 | 0 | 0 | 0 | 0 | 0 | 0 | 0 | 0 | 0 | 11 | 0 | 0 | 170 | 0 | 0 | 0 | 0 | 0 | 0 | 0 | 0 | 0 | 0 | 250 | 0 | 0 | 0 | 0 | 0 | 0 | 0 | 0 | 280 | 180 | 0 | 0 | 0 | 42 | 0 | 0 | 0 | 365 | 2 | 140 | 618 | 8 | 0 |  | 4735 | 2910 | 7645 | 2915 | 750 | 1249 | 0 | 183 | 2283 | 86 | 0 | 17 | 82 | 76 | 4 | 0 | 96.84
10:00 | 0 | 0 | 0 | 180 | 0 | 50 | 0 | 322 | 0 |  | 0 | 320 | 0 | 0 | 0 | 0 | 0 | 0 | 0 | 0 | 0 | 0 | 0 | 0 | 0 | 0 | 0 | 0 | 0 | 10 | 12 | 14 | 16 | 25 | 8 | 0 | 86 | 0 | 0 | 0 | 0 | 194 | 0 | 0 | 0 |  | 0 | 0 | 17 | 0 | 0 | 0 | 6 | 6 | 0 | 0 | 0 | 270 | 240 | 0 | 0 | 0 | 44 | 44 | 0 | 51 | 0 | 0 | 0 | 18 | 5 | 25 | 10 | 82 | 44 | 0 | 0 | 0 | 43 | 28 | 25 | 25 | 0 | 0 | 40 | 0 | 0 | 168 | 0 | 0 | 9 | 270 | 16 | 5 | 0 | 0 | 0 | 0 | 0 | 0 | 0 | 12 | 0 | 0 | 0 | 353 | 0 | 17 | 0 | 1 | 0 | 0 | 0 | 0 | 0 | 0 | 360 | 0 | 29 | 166 | 0 | 0 | 9 | 12 | 0 | 0 | 240 | 0 | 0 | 300 | 7 | 360 | 0 | 0 |  | 863 | 0 | 0 | 0 | 0 | 0 | 0 | 0 | 0 | 0 | 0 | 80 | 13 | 0 | 0 | 0 | 0 | 0 | 0 | 0 | 0 | 0 | 0 | 0 | 0 | 0 | 0 | 11 | 0 | 0 | 170 | 0 | 0 | 0 | 0 | 0 | 0 | 0 | 0 | 0 | 0 | 220 | 0 | 0 | 0 | 0 | 0 | 0 | 1 | 0 | 280 | 220 | 0 | 0 | 0 | 60 | 0 | 0 | 0 | 365 | 7 | 140 | 522 | 11 | 0 |  | 4594 | 2963 | 7557 | 2779 | 863 | 1253 | 0 | 200 | 2137 | 86 | 0 | 17 | 82 | 133 | 7 | 0 | 96.84
11:00 | 0 | 0 | 0 | 180 | 0 | 61 | 0 | 300 | 0 |  | 0 | 320 | 0 | 0 | 0 | 0 | 0 | 0 | 0 | 0 | 0 | 0 | 0 | 0 | 0 | 0 | 0 | 0 | 0 | 10 | 12 | 14 | 25 | 25 | 8 | 0 | 86 | 0 | 0 | 0 | 0 | 191 | 0 | 0 | 0 |  | 0 | 0 | 15 | 0 | 0 | 0 | 8 | 2 | 0 | 0 | 0 | 280 | 240 | 0 | 0 | 0 | 45 | 48 | 0 | 43 | 0 | 0 | 0 | 18 | 5 | 25 | 10 | 80 | 34 | 0 | 0 | 1 | 43 | 28 | 25 | 25 | 0 | 0 | 40 | 0 | 0 | 168 | 0 | 0 | 9 | 300 | 16 | 5 | 0 | 0 | 0 | 0 | 0 | 0 | 0 | 17 | 0 | 0 | 0 | 330 | 0 | 17 | 0 | 4 | 0 | 0 | 0 | 0 | 0 | 0 | 400 | 0 | 44 | 166 | 0 | 0 | 0 | 21 | 0 | 0 | 240 | 0 | 0 | 300 | 4 | 565 | 0 | 0 |  | 864 | 0 | 0 | 0 | 0 | 0 | 0 | 0 | 0 | 0 | 0 | 80 | 12 | 0 | 0 | 0 | 0 | 0 | 0 | 0 | 0 | 0 | 0 | 0 | 0 | 0 | 0 | 11 | 0 | 0 | 170 | 0 | 0 | 0 | 0 | 0 | 0 | 0 | 0 | 0 | 0 | 220 | 0 | 0 | 0 | 0 | 0 | 0 | 3 | 0 | 280 | 220 | 0 | 0 | 1 | 67 | 0 | 0 | 0 | 364 | 7 | 140 | 425 | 38 | 0 |  | 4853 | 2902 | 7755 | 2783 | 864 | 1285 | 0 | 191 | 2244 | 86 | 0 | 15 | 80 | 203 | 4 | 0 | 96.83
12:00 | 0 | 0 | 0 | 180 | 0 | 12 | 0 | 350 | 0 |  | 0 | 420 | 0 | 0 | 0 | 0 | 0 | 0 | 0 | 0 | 0 | 0 | 0 | 0 | 0 | 0 | 0 | 0 | 0 | 10 | 12 | 0 | 25 | 25 | 8 | 0 | 46 | 0 | 0 | 0 | 0 | 191 | 0 | 0 | 0 |  | 0 | 0 | 9 | 0 | 0 | 0 | 8 | 0 | 0 | 0 | 0 | 300 | 240 | 0 | 0 | 0 | 41 | 48 | 0 | 10 | 0 | 0 | 0 | 18 | 8 | 25 | 10 | 90 | 34 | 0 | 0 | 1 | 43 | 28 | 5 | 5 | 0 | 0 | 61 | 0 | 0 | 168 | 0 | 0 | 9 | 300 | 16 | 5 | 0 | 0 | 0 | 0 | 0 | 0 | 0 | 10 | 0 | 5 | 0 | 396 | 0 | 35 | 0 | 4 | 0 | 0 | 5 | 0 | 0 | 0 | 370 | 0 | 44 | 166 | 5 | 0 | 0 | 24 | 0 | 0 | 230 | 27 | 0 | 360 | 5 | 396 | 0 | 0 |  | 863 | 0 | 0 | 0 | 0 | 0 | 0 | 0 | 0 | 0 | 0 | 120 | 14 | 0 | 0 | 0 | 0 | 0 | 0 | 0 | 0 | 0 | 0 | 0 | 0 | 0 | 0 | 11 | 0 | 0 | 170 | 0 | 0 | 0 | 0 | 0 | 0 | 0 | 0 | 0 | 0 | 280 | 0 | 0 | 0 | 0 | 0 | 0 | 3 | 0 | 340 | 220 | 0 | 0 | 2 | 68 | 0 | 0 | 0 | 414 | 14 | 140 | 524 | 41 | 0 |  | 4843 | 3224 | 8067 | 2925 | 863 | 1323 | 0 | 224 | 2344 | 46 | 0 | 36 | 90 | 211 | 5 | 0 | 96.83
13:00 | 0 | 0 | 0 | 180 | 0 | 12 | 0 | 404 | 0 |  | 0 | 350 | 0 | 0 | 0 | 0 | 0 | 0 | 0 | 0 | 0 | 0 | 0 | 0 | 0 | 0 | 0 | 0 | 0 | 10 | 12 | 0 | 25 | 8 | 8 | 0 | 86 | 0 | 0 | 0 | 0 | 192 | 0 | 0 | 0 |  | 0 | 0 | 12 | 0 | 0 | 0 | 8 | 0 | 0 | 0 | 0 | 310 | 240 | 0 | 0 | 0 | 41 | 48 | 0 | 10 | 0 | 0 | 0 | 18 | 8 | 25 | 10 | 98 | 34 | 0 | 0 | 1 | 43 | 28 | 5 | 5 | 0 | 0 | 59 | 0 | 0 | 168 | 0 | 0 | 9 | 300 | 24 | 5 | 0 | 0 | 0 | 0 | 0 | 0 | 0 | 5 | 0 | 17 | 0 | 367 | 0 | 35 | 0 | 4 | 0 | 0 | 17 | 0 | 0 | 0 | 370 | 0 | 33 | 166 | 17 | 0 | 0 | 24 | 0 | 0 | 320 | 35 | 0 | 400 | 6 | 396 | 0 | 0 |  | 863 | 0 | 0 | 0 | 0 | 0 | 0 | 0 | 0 | 0 | 0 | 120 | 16 | 0 | 0 | 0 | 0 | 0 | 0 | 0 | 0 | 0 | 0 | 0 | 0 | 0 | 0 | 11 | 0 | 0 | 170 | 0 | 0 | 0 | 0 | 0 | 0 | 0 | 0 | 0 | 0 | 359 | 0 | 0 | 0 | 0 | 0 | 0 | 3 | 0 | 370 | 220 | 0 | 0 | 3 | 35 | 0 | 0 | 0 | 500 | 4 | 140 | 514 | 72 | 0 |  | 5008 | 3400 | 8408 | 3040 | 863 | 1334 | 0 | 260 | 2490 | 86 | 0 | 47 | 98 | 184 | 6 | 0 | 96.82
14:00 | 0 | 0 | 0 | 180 | 0 | 11 | 0 | 342 | 0 |  | 0 | 300 | 0 | 0 | 0 | 0 | 0 | 0 | 0 | 0 | 0 | 0 | 0 | 0 | 0 | 0 | 0 | 0 | 0 | 10 | 12 | 0 | 25 | 13 | 0 | 0 | 86 | 0 | 0 | 0 | 0 | 191 | 0 | 0 | 0 |  | 0 | 0 | 17 | 0 | 0 | 0 | 8 | 0 | 0 | 0 | 0 | 300 | 240 | 0 | 0 | 0 | 45 | 48 | 0 | 10 | 0 | 0 | 0 | 18 | 8 | 33 | 10 | 84 | 34 | 0 | 0 | 2 | 43 | 28 | 5 | 5 | 0 | 0 | 40 | 0 | 0 | 168 | 0 | 0 | 9 | 285 | 24 | 5 | 0 | 0 | 0 | 0 | 0 | 0 | 0 | 14 | 0 | 0 | 0 | 350 | 0 | 17 | 0 | 3 | 0 | 0 | 0 | 0 | 0 | 0 | 370 | 0 | 33 | 166 | 0 | 0 | 14 | 11 | 0 | 0 | 300 | 35 | 0 | 400 | 12 | 397 | 0 | 0 |  | 864 | 0 | 0 | 0 | 0 | 0 | 0 | 0 | 0 | 0 | 0 | 80 | 15 | 0 | 0 | 0 | 0 | 0 | 0 | 0 | 0 | 0 | 0 | 0 | 0 | 0 | 0 | 11 | 0 | 0 | 170 | 0 | 0 | 0 | 0 | 0 | 0 | 0 | 0 | 0 | 0 | 300 | 0 | 0 | 0 | 0 | 0 | 0 | 1 | 0 | 320 | 220 | 0 | 0 | 3 | 54 | 0 | 0 | 0 | 504 | 7 | 140 | 514 | 66 | 0 |  | 4761 | 3269 | 8030 | 2888 | 864 | 1208 | 0 | 197 | 2445 | 86 | 0 | 52 | 84 | 194 | 12 | 0 | 96.83
15:00 | 0 | 0 | 0 | 180 | 0 | 11 | 0 | 320 | 0 |  | 0 | 340 | 0 | 0 | 0 | 0 | 0 | 0 | 0 | 0 | 0 | 0 | 0 | 0 | 0 | 0 | 0 | 0 | 0 | 10 | 12 | 0 | 25 | 25 | 0 | 0 | 86 | 0 | 0 | 0 | 0 | 193 | 0 | 0 | 0 |  | 0 | 0 | 17 | 0 | 0 | 0 | 8 | 0 | 0 | 0 | 0 | 315 | 240 | 0 | 0 | 0 | 42 | 48 | 0 | 10 | 0 | 0 | 0 | 18 | 8 | 33 | 10 | 84 | 34 | 0 | 0 | 0 | 43 | 28 | 5 | 5 | 0 | 0 | 40 | 0 | 0 | 168 | 0 | 0 | 9 | 310 | 24 | 5 | 0 | 0 | 0 | 0 | 0 | 0 | 4 | 9 | 0 | 0 | 0 | 346 | 0 | 17 | 0 | 1 | 0 | 0 | 0 | 0 | 0 | 0 | 370 | 0 | 21 | 17 | 0 | 0 | 17 | 16 | 0 | 0 | 300 | 31 | 0 | 400 | 10 | 397 | 0 | 0 |  | 864 | 0 | 0 | 0 | 0 | 0 | 0 | 0 | 0 | 0 | 0 | 80 | 13 | 0 | 0 | 0 | 0 | 0 | 0 | 0 | 0 | 0 | 0 | 0 | 0 | 0 | 0 | 11 | 0 | 0 | 170 | 0 | 0 | 0 | 0 | 0 | 0 | 0 | 0 | 0 | 0 | 293 | 0 | 0 | 0 | 0 | 0 | 0 | 2 | 0 | 290 | 220 | 0 | 0 | 2 | 43 | 0 | 0 | 0 | 504 | 4 | 140 | 516 | 38 | 0 |  | 4662 | 3190 | 7852 | 2888 | 864 | 1264 | 0 | 55 | 2417 | 86 | 0 | 48 | 84 | 136 | 10 | 0 | 96.81
16:00 | 0 | 0 | 0 | 180 | 0 | 11 | 0 | 338 | 0 |  | 0 | 380 | 0 | 0 | 0 | 0 | 0 | 0 | 0 | 0 | 0 | 0 | 0 | 0 | 0 | 0 | 0 | 0 | 0 | 10 | 12 | 0 | 25 | 25 | 0 | 0 | 86 | 0 | 0 | 0 | 0 | 192 | 0 | 0 | 0 |  | 0 | 0 | 17 | 0 | 0 | 0 | 8 | 0 | 0 | 0 | 0 | 300 | 260 | 0 | 0 | 0 | 39 | 46 | 0 | 10 | 0 | 0 | 0 | 0 | 0 | 33 | 10 | 82 | 34 | 0 | 0 | 0 | 43 | 28 | 5 | 5 | 0 | 0 | 40 | 0 | 0 | 168 | 0 | 0 | 9 | 310 | 24 | 5 | 0 | 0 | 0 | 0 | 24 | 0 | 17 | 4 | 0 | 0 | 0 | 355 | 8 | 17 | 0 | 1 | 0 | 0 | 0 | 0 | 0 | 0 | 370 | 0 | 9 | 17 | 0 | 0 | 17 | 6 | 0 | 0 | 300 | 26 | 0 | 400 | 10 | 392 | 0 | 0 |  | 864 | 0 | 0 | 0 | 0 | 0 | 0 | 0 | 0 | 0 | 0 | 120 | 12 | 0 | 0 | 0 | 0 | 0 | 0 | 0 | 0 | 0 | 0 | 0 | 0 | 0 | 0 | 11 | 0 | 0 | 170 | 0 | 0 | 0 | 0 | 0 | 0 | 0 | 0 | 0 | 0 | 275 | 0 | 0 | 0 | 0 | 0 | 0 | 2 | 0 | 330 | 220 | 0 | 0 | 0 | 22 | 0 | 0 | 0 | 502 | 4 | 140 | 515 | 26 | 0 |  | 4708 | 3213 | 7921 | 2930 | 864 | 1283 | 0 | 100 | 2449 | 86 | 0 | 43 | 82 | 74 | 10 | 0 | 96.81
17:00 | 0 | 0 | 0 | 180 | 0 | 60 | 0 | 367 | 0 |  | 0 | 380 | 0 | 0 | 0 | 0 | 0 | 0 | 0 | 0 | 0 | 0 | 0 | 0 | 0 | 0 | 0 | 0 | 5 | 10 | 12 | 0 | 25 | 25 | 0 | 0 | 86 | 0 | 0 | 0 | 0 | 192 | 0 | 0 | 0 |  | 0 | 0 | 17 | 0 | 0 | 2 | 13 | 0 | 0 | 0 | 0 | 290 | 260 | 0 | 8 | 0 | 45 | 44 | 0 | 30 | 0 | 0 | 0 | 0 | 8 | 33 | 10 | 80 | 34 | 0 | 0 | 0 | 43 | 28 | 20 | 17 | 0 | 0 | 62 | 0 | 0 | 168 | 0 | 0 | 9 | 315 | 24 | 5 | 0 | 0 | 0 | 0 | 24 | 0 | 30 | 0 | 10 | 11 | 0 | 332 | 8 | 17 | 3 | 0 | 5 | 5 | 8 | 0 | 5 | 0 | 370 | 0 | 0 | 14 | 10 | 0 | 17 | 0 | 1 | 14 | 300 | 23 | 0 | 400 | 2 | 393 | 0 | 0 |  | 864 | 0 | 0 | 0 | 0 | 0 | 0 | 0 | 0 | 0 | 0 | 120 | 13 | 0 | 0 | 0 | 0 | 0 | 0 | 0 | 0 | 0 | 0 | 0 | 0 | 0 | 0 | 11 | 0 | 0 | 170 | 0 | 0 | 0 | 0 | 0 | 0 | 0 | 0 | 0 | 0 | 259 | 0 | 0 | 5 | 0 | 34 | 0 | 0 | 20 | 370 | 220 | 0 | 0 | 0 | 2 | 0 | 0 | 0 | 629 | 0 | 140 | 563 | 1 | 0 |  | 4909 | 3421 | 8330 | 2967 | 864 | 1375 | 0 | 248 | 2665 | 86 | 0 | 40 | 80 | 3 | 2 | 0 | 96.8
18:00 | 0 | 0 | 0 | 180 | 0 | 67 | 0 | 406 | 0 |  | 0 | 450 | 0 | 0 | 0 | 0 | 0 | 0 | 37 | 0 | 0 | 16 | 0 | 0 | 0 | 0 | 8 | 17 | 17 | 10 | 12 | 22 | 25 | 25 | 5 | 0 | 86 | 0 | 0 | 0 | 0 | 193 | 0 | 0 | 0 |  | 0 | 0 | 17 | 12 | 0 | 19 | 13 | 0 | 0 | 0 | 0 | 325 | 350 | 0 | 8 | 0 | 45 | 47 | 0 | 51 | 0 | 0 | 8 | 0 | 11 | 33 | 10 | 102 | 34 | 0 | 0 | 0 | 43 | 28 | 25 | 25 | 0 | 0 | 62 | 0 | 0 | 168 | 0 | 0 | 9 | 325 | 24 | 5 | 0 | 0 | 0 | 0 | 65 | 0 | 45 | 0 | 12 | 17 | 2 | 415 | 28 | 50 | 17 | 0 | 15 | 17 | 17 | 17 | 45 | 0 | 400 | 10 | 0 | 17 | 17 | 0 | 17 | 0 | 19 | 17 | 370 | 0 | 0 | 490 | 1 | 400 | 0 | 0 |  | 770 | 0 | 0 | 0 | 12 | 0 | 0 | 0 | 0 | 0 | 0 | 55 | 17 | 0 | 0 | 0 | 0 | 0 | 0 | 0 | 0 | 0 | 0 | 0 | 0 | 0 | 0 | 11 | 0 | 0 | 170 | 0 | 0 | 0 | 0 | 0 | 0 | 0 | 0 | 0 | 0 | 213 | 0 | 0 | 45 | 0 | 76 | 0 | 0 | 54 | 600 | 220 | 0 | 12 | 0 | 0 | 33 | 0 | 0 | 638 | 0 | 140 | 717 | 0 | 0 |  | 5895 | 3783 | 9678 | 3312 | 770 | 1457 | 0 | 762 | 3155 | 86 | 0 | 33 | 102 | 0 | 1 | 0 | 96.8
18:30 | 0 | 0 | 0 | 0 | 0 | 0 | 0 | 0 | 0 |  | 0 | 0 | 0 | 0 | 0 | 0 | 0 | 0 | 0 | 0 | 0 | 0 | 0 | 0 | 0 | 0 | 0 | 0 | 0 | 0 | 0 | 0 | 0 | 0 | 0 | 0 | 0 | 0 | 0 | 0 | 0 | 0 | 0 | 0 | 0 |  | 0 | 0 | 0 | 0 | 0 | 0 | 0 | 0 | 0 | 0 | 0 | 0 | 0 | 0 | 0 | 0 | 0 | 0 | 0 | 0 | 0 | 0 | 0 | 0 | 0 | 0 | 0 | 0 | 0 | 0 | 0 | 0 | 0 | 0 | 0 | 0 | 0 | 0 | 0 | 0 | 0 | 0 | 0 | 0 | 0 | 0 | 0 | 0 | 0 | 0 | 0 | 0 | 0 | 0 | 0 | 0 | 0 | 0 | 0 | 0 | 0 | 0 | 0 | 0 | 0 | 0 | 0 | 0 | 0 | 0 | 0 | 0 | 0 | 0 | 0 | 0 | 0 | 0 | 0 | 0 | 0 | 0 | 0 | 0 | 0 | 0 | 0 | 0 |  | 0 | 0 | 0 | 0 | 0 | 0 | 0 | 0 | 0 | 0 | 0 | 0 | 0 | 0 | 0 | 0 | 0 | 0 | 0 | 0 | 0 | 0 | 0 | 0 | 0 | 0 | 0 | 0 | 0 | 0 | 0 | 0 | 0 | 0 | 0 | 0 | 0 | 0 | 0 | 0 | 0 | 0 | 0 | 0 | 0 | 0 | 0 | 0 | 0 | 0 | 0 | 0 | 0 | 0 | 0 | 0 | 0 | 0 | 0 | 0 | 0 | 0 | 0 | 0 | 0 |  | 0 | 0 | 0 | 0 | 0 | 0 | 0 | 0 | 0 | 0 | 0 | 0 | 0 | 0 | 0 | 0 | 0
19:00 | 0 | 0 | 0 | 180 | 0 | 67 | 0 | 400 | 0 |  | 0 | 450 | 0 | 2 | 2 | 2 | 0 | 0 | 105 | 14 | 0 | 48 | 0 | 0 | 0 | 0 | 17 | 35 | 17 | 0 | 12 | 22 | 25 | 25 | 16 | 0 | 86 | 0 | 0 | 0 | 5 | 192 | 0 | 0 | 0 |  | 0 | 0 | 17 | 12 | 0 | 19 | 13 | 2 | 0 | 0 | 0 | 280 | 330 | 0 | 8 | 0 | 47 | 32 | 0 | 51 | 0 | 0 | 22 | 16 | 11 | 33 | 10 | 96 | 35 | 0 | 0 | 0 | 43 | 28 | 25 | 25 | 0 | 0 | 63 | 0 | 0 | 168 | 0 | 0 | 9 | 310 | 24 | 5 | 0 | 7 | 0 | 0 | 75 | 0 | 62 | 0 | 12 | 17 | 15 | 367 | 28 | 70 | 17 | 0 | 16 | 17 | 17 | 23 | 46 | 0 | 390 | 34 | 0 | 17 | 17 | 0 | 9 | 0 | 36 | 17 | 310 | 0 | 0 | 490 | 5 | 393 | 0 | 0 |  | 628 | 0 | 0 | 0 | 32 | 0 | 0 | 0 | 0 | 0 | 0 | 55 | 18 | 0 | 0 | 0 | 0 | 0 | 0 | 0 | 0 | 0 | 0 | 8 | 0 | 0 | 0 | 11 | 0 | 0 | 170 | 0 | 0 | 0 | 0 | 0 | 0 | 0 | 0 | 0 | 0 | 241 | 0 | 0 | 70 | 0 | 102 | 0 | 0 | 56 | 600 | 220 | 0 | 54 | 0 | 0 | 93 | 0 | 0 | 633 | 0 | 140 | 755 | 0 | 0 |  | 5963 | 3886 | 9849 | 3200 | 628 | 1458 | 0 | 1130 | 3181 | 86 | 0 | 65 | 96 | 0 | 5 | 0 | 96.78
19:30 | 0 | 0 | 0 | 180 | 0 | 67 | 0 | 398 | 0 |  | 0 | 450 | 0 | 17 | 17 | 15 | 0 | 0 | 105 | 41 | 0 | 16 | 0 | 0 | 0 | 0 | 17 | 35 | 17 | 0 | 12 | 22 | 25 | 25 | 0 | 0 | 86 | 0 | 0 | 0 | 17 | 192 | 0 | 0 | 0 |  | 0 | 0 | 0 | 12 | 0 | 19 | 11 | 0 | 0 | 0 | 0 | 300 | 310 | 0 | 8 | 0 | 48 | 20 | 0 | 51 | 0 | 0 | 25 | 16 | 11 | 33 | 10 | 90 | 34 | 0 | 0 | 0 | 43 | 28 | 25 | 25 | 0 | 0 | 62 | 0 | 0 | 168 | 0 | 0 | 9 | 305 | 24 | 5 | 0 | 45 | 0 | 0 | 84 | 0 | 62 | 0 | 12 | 17 | 30 | 367 | 28 | 35 | 17 | 0 | 32 | 17 | 17 | 0 | 48 | 0 | 400 | 55 | 0 | 17 | 17 | 0 | 17 | 0 | 36 | 17 | 290 | 0 | 0 | 490 | 5 | 396 | 0 | 0 |  | 633 | 0 | 0 | 0 | 0 | 0 | 0 | 0 | 0 | 0 | 0 | 55 | 19 | 0 | 0 | 0 | 0 | 0 | 0 | 0 | 0 | 0 | 0 | 8 | 0 | 0 | 0 | 11 | 0 | 0 | 170 | 0 | 0 | 0 | 0 | 0 | 0 | 0 | 0 | 0 | 0 | 242 | 0 | 0 | 70 | 0 | 70 | 0 | 0 | 56 | 622 | 110 | 0 | 54 | 0 | 0 | 55 | 0 | 0 | 632 | 0 | 140 | 751 | 0 | 0 |  | 5997 | 3698 | 9695 | 3185 | 633 | 1331 | 0 | 1148 | 3201 | 86 | 0 | 16 | 90 | 0 | 5 | 0 | 0
20:00 | 0 | 0 | 0 | 180 | 0 | 72 | 0 | 398 | 0 |  | 0 | 450 | 0 | 14 | 17 | 15 | 0 | 0 | 105 | 36 | 0 | 0 | 0 | 0 | 0 | 0 | 17 | 35 | 17 | 10 | 12 | 22 | 22 | 25 | 0 | 0 | 86 | 0 | 0 | 0 | 8 | 192 | 0 | 0 | 0 |  | 0 | 0 | 0 | 12 | 0 | 19 | 11 | 4 | 0 | 0 | 0 | 280 | 300 | 0 | 8 | 0 | 48 | 20 | 0 | 51 | 0 | 0 | 0 | 17 | 11 | 33 | 10 | 98 | 38 | 0 | 0 | 0 | 43 | 28 | 25 | 25 | 0 | 0 | 62 | 0 | 0 | 169 | 0 | 0 | 9 | 280 | 24 | 5 | 0 | 15 | 0 | 0 | 84 | 0 | 59 | 0 | 12 | 17 | 53 | 365 | 28 | 35 | 17 | 0 | 45 | 17 | 17 | 0 | 48 | 0 | 400 | 60 | 0 | 17 | 17 | 0 | 17 | 0 | 36 | 17 | 270 | 0 | 0 | 490 | 6 | 395 | 0 | 0 |  | 819 | 0 | 0 | 0 | 0 | 0 | 0 | 0 | 0 | 0 | 0 | 55 | 19 | 0 | 0 | 0 | 0 | 0 | 0 | 0 | 0 | 0 | 0 | 0 | 0 | 0 | 0 | 11 | 0 | 0 | 170 | 0 | 0 | 0 | 0 | 0 | 0 | 0 | 0 | 0 | 0 | 242 | 0 | 0 | 70 | 0 | 36 | 0 | 0 | 56 | 622 | 110 | 0 | 54 | 0 | 0 | 35 | 0 | 0 | 633 | 0 | 140 | 755 | 0 | 0 |  | 5900 | 3827 | 9727 | 3146 | 819 | 1315 | 0 | 1052 | 3205 | 86 | 0 | 0 | 98 | 0 | 6 | 0 | 96.79
21:00 | 0 | 0 | 0 | 180 | 0 | 72 | 0 | 401 | 0 |  | 0 | 450 | 0 | 0 | 10 | 0 | 0 | 0 | 107 | 0 | 0 | 0 | 0 | 0 | 0 | 0 | 17 | 17 | 17 | 10 | 12 | 22 | 25 | 25 | 0 | 0 | 86 | 0 | 0 | 0 | 0 | 192 | 0 | 0 | 0 |  | 0 | 0 | 0 | 0 | 0 | 19 | 12 | 3 | 0 | 0 | 0 | 290 | 300 | 0 | 8 | 0 | 48 | 20 | 0 | 51 | 0 | 0 | 0 | 17 | 11 | 33 | 10 | 98 | 100 | 0 | 0 | 0 | 43 | 28 | 25 | 25 | 0 | 0 | 62 | 0 | 0 | 169 | 0 | 0 | 9 | 280 | 24 | 5 | 0 | 0 | 0 | 0 | 45 | 0 | 17 | 0 | 12 | 17 | 30 | 366 | 8 | 17 | 17 | 0 | 0 | 17 | 17 | 0 | 26 | 0 | 400 | 0 | 0 | 17 | 17 | 0 | 17 | 0 | 36 | 17 | 270 | 0 | 0 | 490 | 2 | 395 | 0 | 0 |  | 914 | 0 | 0 | 0 | 0 | 0 | 0 | 0 | 0 | 0 | 0 | 55 | 20 | 0 | 0 | 0 | 0 | 0 | 0 | 0 | 0 | 0 | 0 | 0 | 0 | 0 | 0 | 11 | 0 | 0 | 170 | 0 | 0 | 0 | 0 | 0 | 0 | 0 | 0 | 0 | 0 | 242 | 1 | 0 | 35 | 0 | 34 | 0 | 0 | 35 | 622 | 110 | 0 | 17 | 0 | 0 | 0 | 0 | 0 | 628 | 0 | 140 | 763 | 0 | 0 |  | 5583 | 3797 | 9380 | 3228 | 914 | 1315 | 0 | 529 | 3208 | 86 | 0 | 0 | 98 | 0 | 2 | 0 | 96.78
22:00 | 0 | 0 | 0 | 180 | 0 | 72 | 0 | 402 | 0 |  | 0 | 450 | 0 | 0 | 0 | 0 | 0 | 0 | 105 | 0 | 0 | 0 | 0 | 0 | 0 | 0 | 0 | 0 | 0 | 10 | 12 | 23 | 25 | 25 | 0 | 0 | 86 | 0 | 0 | 0 | 0 | 192 | 0 | 0 | 0 |  | 0 | 0 | 0 | 0 | 0 | 19 | 12 | 4 | 0 | 0 | 0 | 290 | 300 | 0 | 8 | 0 | 48 | 20 | 0 | 51 | 0 | 0 | 0 | 18 | 11 | 33 | 10 | 98 | 95 | 0 | 0 | 0 | 43 | 28 | 25 | 25 | 0 | 0 | 63 | 0 | 0 | 168 | 0 | 0 | 9 | 280 | 24 | 5 | 0 | 0 | 0 | 0 | 24 | 0 | 9 | 0 | 12 | 17 | 0 | 366 | 0 | 0 | 17 | 0 | 0 | 17 | 17 | 0 | 0 | 0 | 400 | 0 | 0 | 0 | 17 | 0 | 0 | 0 | 17 | 0 | 270 | 0 | 0 | 490 | 3 | 398 | 0 | 0 |  | 913 | 0 | 0 | 0 | 0 | 0 | 0 | 0 | 0 | 0 | 0 | 55 | 19 | 0 | 0 | 0 | 0 | 0 | 0 | 0 | 0 | 0 | 0 | 0 | 0 | 0 | 0 | 11 | 0 | 0 | 170 | 0 | 0 | 0 | 0 | 0 | 0 | 0 | 0 | 0 | 0 | 234 | 17 | 0 | 35 | 0 | 0 | 0 | 0 | 0 | 622 | 110 | 0 | 0 | 0 | 0 | 0 | 0 | 0 | 627 | 0 | 140 | 719 | 0 | 0 |  | 5343 | 3672 | 9015 | 3224 | 913 | 1307 | 0 | 218 | 3166 | 86 | 0 | 0 | 98 | 0 | 3 | 0 | 96.78
23:00 | 0 | 0 | 0 | 180 | 0 | 73 | 0 | 406 | 0 |  | 0 | 400 | 0 | 0 | 0 | 0 | 0 | 0 | 65 | 0 | 0 | 0 | 0 | 0 | 0 | 0 | 0 | 0 | 0 | 10 | 12 | 23 | 25 | 25 | 0 | 0 | 86 | 0 | 0 | 0 | 0 | 193 | 0 | 0 | 0 |  | 0 | 0 | 0 | 0 | 0 | 14 | 12 | 8 | 0 | 0 | 0 | 290 | 300 | 0 | 0 | 0 | 48 | 20 | 0 | 51 | 0 | 0 | 0 | 18 | 11 | 33 | 10 | 96 | 95 | 0 | 0 | 0 | 43 | 28 | 25 | 25 | 0 | 0 | 63 | 0 | 0 | 168 | 0 | 0 | 9 | 260 | 24 | 5 | 0 | 0 | 0 | 0 | 0 | 0 | 0 | 0 | 0 | 17 | 0 | 367 | 0 | 0 | 0 | 0 | 0 | 0 | 17 | 0 | 0 | 0 | 400 | 0 | 0 | 0 | 17 | 0 | 0 | 0 | 0 | 0 | 250 | 0 | 0 | 490 | 2 | 399 | 0 | 0 |  | 913 | 0 | 0 | 0 | 0 | 0 | 0 | 0 | 0 | 0 | 0 | 55 | 19 | 0 | 0 | 0 | 0 | 0 | 0 | 0 | 0 | 0 | 0 | 0 | 0 | 0 | 0 | 5 | 0 | 0 | 170 | 0 | 0 | 0 | 0 | 0 | 0 | 0 | 0 | 0 | 0 | 221 | 0 | 0 | 0 | 0 | 0 | 0 | 0 | 0 | 500 | 110 | 0 | 0 | 0 | 0 | 0 | 0 | 0 | 632 | 0 | 140 | 616 | 0 | 0 |  | 5113 | 3381 | 8494 | 3164 | 913 | 1221 | 0 | 65 | 2947 | 86 | 0 | 0 | 96 | 0 | 2 | 0 | 97.77
24:00 | 0 | 0 | 0 | 180 | 0 | 42 | 0 | 401 | 0 |  | 0 | 400 | 0 | 0 | 0 | 0 | 0 | 0 | 40 | 0 | 0 | 0 | 0 | 0 | 0 | 0 | 0 | 0 | 0 | 10 | 12 | 23 | 25 | 25 | 0 | 0 | 86 | 0 | 0 | 0 | 0 | 192 | 0 | 0 | 0 |  | 0 | 0 | 0 | 0 | 0 | 0 | 12 | 10 | 0 | 0 | 0 | 290 | 300 | 0 | 0 | 0 | 48 | 20 | 0 | 51 | 0 | 0 | 0 | 18 | 11 | 33 | 10 | 88 | 102 | 0 | 0 | 0 | 43 | 28 | 5 | 5 | 0 | 0 | 63 | 0 | 0 | 168 | 0 | 0 | 0 | 270 | 0 | 5 | 0 | 0 | 0 | 0 | 0 | 0 | 0 | 0 | 0 | 0 | 0 | 332 | 0 | 0 | 0 | 0 | 0 | 0 | 0 | 0 | 0 | 0 | 400 | 0 | 0 | 0 | 0 | 0 | 0 | 0 | 0 | 0 | 250 | 0 | 0 | 460 | 10 | 397 | 0 | 0 |  | 913 | 0 | 0 | 0 | 0 | 0 | 0 | 0 | 0 | 0 | 0 | 55 | 18 | 0 | 0 | 0 | 0 | 0 | 0 | 0 | 0 | 0 | 0 | 0 | 0 | 0 | 0 | 5 | 0 | 0 | 170 | 0 | 0 | 0 | 0 | 0 | 0 | 0 | 0 | 0 | 0 | 226 | 0 | 0 | 0 | 0 | 0 | 0 | 0 | 0 | 430 | 110 | 0 | 0 | 0 | 0 | 0 | 0 | 0 | 631 | 0 | 140 | 527 | 0 | 0 |  | 4865 | 3225 | 8090 | 3081 | 913 | 1157 | 0 | 0 | 2755 | 86 | 0 | 0 | 88 | 0 | 10 | 0 | 96.77
KWH | 0 | 0 | 0 | 4378500 | 0 | 741227 | 0 | 8736770 | 0 |  | 0 | 8789300 | 0 | 17280 | 25236 | 36465 | 0 | 0 | 722000 | 47040 | 0 | 57120 | 0 | 0 | 0 | 0 | 69840 | 97276 | 82749 | 187452 | 288000 | 367920 | 513600 | 579200 | 60000 | 0 | 1831680 | 0 | 0 | 0 | 21753 | 4617134 | 0 | 0 | 0 |  | 0 | 0 | 202706 | 25800 | 0 | 112800 | 193584 | 352320 | 0 | 0 | 0 | 7426800 | 6747000 | 0 | 50182 | 0 | 830376 | 576000 | 0 | 718086 | 0 | 0 | 46627 | 300888 | 165060 | 690700 | 236600 | 2048640 | 1739520 | 0 | 0 | 5450 | 1007000 | 723240 | 321000 | 325584 | 0 | 0 | 1186656 | 0 | 0 | 4484550 | 0 | 0 | 177660 | 6861000 | 440160 | 110464 | 0 | 65236 | 0 | 0 | 360000 | 0 | 238320 | 88830 | 64320 | 164160 | 122109 | 8597000 | 114000 | 350400 | 97854 | 18961 | 102873 | 100459 | 157236 | 45600 | 179760 | 0 | 8894300 | 114240 | 229940 | 1359360 | 159327 | 0 | 185400 | 129714 | 164160 | 94320 | 7056800 | 175636 | 0 | 9294544 | 117120 | 9352727 | 0 | 0 |  | 18240000 | 0 | 0 | 0 | 29760 | 0 | 0 | 0 | 0 | 0 | 0 | 1939000 | 376861 | 0 | 0 | 0 | 0 | 0 | 0 | 0 | 0 | 0 | 0 | 11611 | 0 | 0 | 0 | 221256 | 0 | 0 | 4132100 | 0 | 0 | 0 | 0 | 0 | 0 | 0 | 0 | 0 | 0 | 6331272 | 27840 | 0 | 308640 | 0 | 293702 | 0 | 14610 | 230976 | 9810200 | 4555882 | 0 | 147600 | 16620 | 436320 | 212352 | 0 | 0 | 11352730 | 50588 | 3425500 | 12954480 | 340660 | 0 |  | 118568701 | 75460560 | 194029261 | 73381530 | 18240000 | 30176374 | 0 | 6144481 | 60322281 | 1831680 | 0 | 435462 | 2048640 | 1331693 | 117120 | 0
Fuel Cost | 0 | 0 | 0 | 6523965 | 0 | 985831.91 | 0 | 9173608.5 | 0 |  | 0 | 9580337 | 0 | 193190.4 | 334377 | 483161.25 | 0 | 0 | 1263500 | 687724.8 | 0 | 925915.2 | 0 | 0 | 0 | 0 | 888364.8 | 1313226 | 1109664.09 | 140589 | 216000 | 0 | 0 | 0 | 1020600 | 0 | 494553.6 | 0 | 0 | 0 | 355661.55 | 4801819.36 | 0 | 0 | 0 |  | 0 | 0 | 3450056.12 | 348558 | 0 | 1305096 | 245851.68 | 1173225.6 | 0 | 0 | 0 | 8243748 | 7354230 | 0 | 64734.78 | 0 | 938324.88 | 858240 | 0 | 1199203.62 | 0 | 0 | 627133.15 | 412216.56 | 123795 | 1208725 | 177450 | 14709235.2 | 1896076.8 | 0 | 0 | 86873 | 1379590 | 954676.8 | 558540 | 563260.32 | 0 | 0 | 2302112.64 | 0 | 0 | 4529395.5 | 0 | 0 | 351766.8 | 6861000 | 330120 | 83952.64 | 0 | 890471.4 | 0 | 0 | 4852800 | 0 | 3300732 | 1038422.7 | 663782.4 | 2242425.6 | 1620386.43 | 7909240 | 1386240 | 5066784 | 1237853.1 | 295033.16 | 1207729.02 | 1093998.51 | 1671418.68 | 618792 | 2317106.4 | 0 | 8182756 | 1479408 | 3322633 | 17250278.4 | 1813141.26 | 0 | 2421324 | 1550082.3 | 2457475.2 | 1242194.4 | 0 | 0 | 0 | 0 | 0 | 0 | 0 | 0 |  | 54720000 | 0 | 0 | 0 | 309801.6 | 0 | 0 | 0 | 0 | 0 | 0 | 2171680 | 731110.34 | 0 | 0 | 0 | 0 | 0 | 0 | 0 | 0 | 0 | 0 | 158257.93 | 0 | 0 | 0 | 167490.792 | 0 | 0 | 35040208 | 0 | 0 | 0 | 0 | 0 | 0 | 0 | 0 | 0 | 0 | 6267959.28 | 374169.6 | 0 | 3651211.2 | 0 | 3730015.4 | 0 | 161440.5 | 2804048.64 | 81424660 | 4646999.64 | 0 | 1092240 | 187972.2 | 5118033.6 | 3255356.16 | 0 | 0 | 103196315.7 | 0 | 41003235 | 110760804 | 0 | 0 |  | 179961785.51 | 460973009.582 | 640934795.092 | 70730914.152 | 54720000 | 33842209.29 | 0 | 78876198.37 | 371425222.7 | 494553.6 | 0 | 4375971.32 | 14709235.2 | 11760490.46 | 0 | 0
Yesterday Day Peak | 0 | 0 | 0 | 180 | 0 | 12 | 0 | 350 | 0 |  | 0 | 420 | 0 | 0 | 0 | 0 | 0 | 0 | 0 | 0 | 0 | 0 | 0 | 0 | 0 | 0 | 0 | 0 | 0 | 10 | 12 | 0 | 25 | 25 | 8 | 0 | 46 | 0 | 0 | 0 | 0 | 191 | 0 | 0 | 0 |  | 0 | 0 | 9 | 0 | 0 | 0 | 8 | 0 | 0 | 0 | 0 | 300 | 240 | 0 | 0 | 0 | 41 | 48 | 0 | 10 | 0 | 0 | 0 | 18 | 8 | 25 | 10 | 90 | 34 | 0 | 0 | 1 | 43 | 28 | 5 | 5 | 0 | 0 | 61 | 0 | 0 | 168 | 0 | 0 | 9 | 300 | 16 | 5 | 0 | 0 | 0 | 0 | 0 | 0 | 0 | 10 | 0 | 5 | 0 | 396 | 0 | 35 | 0 | 4 | 0 | 0 | 5 | 0 | 0 | 0 | 370 | 0 | 44 | 166 | 5 | 0 | 0 | 24 | 0 | 0 | 230 | 27 | 0 | 360 | 5 | 396 | 0 | 0 |  | 863 | 0 | 0 | 0 | 0 | 0 | 0 | 0 | 0 | 0 | 0 | 120 | 14 | 0 | 0 | 0 | 0 | 0 | 0 | 0 | 0 | 0 | 0 | 0 | 0 | 0 | 0 | 11 | 0 | 0 | 170 | 0 | 0 | 0 | 0 | 0 | 0 | 0 | 0 | 0 | 0 | 280 | 0 | 0 | 0 | 0 | 0 | 0 | 3 | 0 | 340 | 220 | 0 | 0 | 2 | 68 | 0 | 0 | 0 | 414 | 14 | 140 | 524 | 41 | 0 |  | 8067 | DayPeak
Yesterday Evening Peak | 0 | 0 | 0 | 180 | 0 | 67 | 0 | 400 | 0 |  | 0 | 450 | 0 | 2 | 2 | 2 | 0 | 0 | 105 | 14 | 0 | 48 | 0 | 0 | 0 | 0 | 17 | 35 | 17 | 0 | 12 | 22 | 25 | 25 | 16 | 0 | 86 | 0 | 0 | 0 | 5 | 192 | 0 | 0 | 0 | 0 | 0 | 0 | 17 | 12 | 0 | 19 | 13 | 2 | 0 | 0 | 0 | 280 | 330 | 0 | 8 | 0 | 47 | 32 | 0 | 51 | 0 | 0 | 22 | 16 | 11 | 33 | 10 | 96 | 35 | 0 | 0 | 0 | 43 | 28 | 25 | 25 | 0 | 0 | 63 | 0 | 0 | 168 | 0 | 0 | 9 | 310 | 24 | 5 | 0 | 7 | 0 | 0 | 75 | 0 | 62 | 0 | 12 | 17 | 15 | 367 | 28 | 70 | 17 | 0 | 16 | 17 | 17 | 23 | 46 | 0 | 390 | 34 | 0 | 17 | 17 | 0 | 9 | 0 | 36 | 17 | 310 | 0 | 0 | 490 | 5 | 393 | 0 | 0 |  | 628 | 0 | 0 | 0 | 32 | 0 | 0 | 0 | 0 | 0 | 0 | 55 | 18 | 0 | 0 | 0 | 0 | 0 | 0 | 0 | 0 | 0 | 0 | 8 | 0 | 0 | 0 | 11 | 0 | 0 | 170 | 0 | 0 | 0 | 0 | 0 | 0 | 0 | 0 | 0 | 0 | 241 | 0 | 0 | 70 | 0 | 102 | 0 | 0 | 56 | 600 | 220 | 0 | 54 | 0 | 0 | 93 | 0 | 0 | 633 | 0 | 140 | 755 | 0 | 0 |  | 9849 | EvPeak
Forecast for Evening | 0 | 0 | 0 | 180 | 0 | 55 | 0 | 400 | 0 |  | 0 | 450 | 0 | 90 | 85 | 55 | 330 | 0 | 0 | 90 | 90 | 48 | 48 | 0 | 0 | 0 | 35 | 35 | 35 | 15 | 20 | 18 | 33 | 33 | 16 | 0 | 46 | 0 | 0 | 0 | 17 | 192 | 0 | 0 | 0 |  | 6 | 65 | 17 | 12 | 0 | 18 | 12 | 20 | 0 | 0 | 0 | 300 | 330 | 0 | 0 | 0 | 48 | 48 | 0 | 51 | 0 | 20 | 52 | 18 | 11 | 33 | 10 | 141 | 40 | 0 | 0 | 0 | 43 | 28 | 25 | 25 | 0 | 0 | 63 | 0 | 0 | 170 | 0 | 0 | 10 | 300 | 16 | 5 | 0 | 130 | 0 | 0 | 78 | 0 | 80 | 0 | 12 | 17 | 150 | 400 | 28 | 105 | 17 | 0 | 245 | 17 | 17 | 100 | 46 | 0 | 390 | 70 | 0 | 35 | 17 | 0 | 17 | 0 | 18 | 35 | 310 | 0 | 150 | 500 | 10 | 600 | 0 | 0 |  | 933 | 0 | 0 | 0 | 32 | 0 | 0 | 0 | 45 | 0 | 16 | 130 | 20 | 110 | 0 | 0 | 0 | 30 | 20 | 86 | 28 | 42 | 40 | 52 | 38 | 0 | 0 | 11 | 0 | 0 | 170 | 0 | 0 | 0 | 0 | 0 | 0 | 0 | 0 | 0 | 0 | 250 | 95 | 0 | 50 | 0 | 100 | 0 | 0 | 55 | 622 | 110 | 0 | 35 | 0 | 0 | 110 | 0 | 0 | 630 | 0 | 140 | 748 | 0 | 0 |  | 8857 | 5363 | 14220 | 3856 | 902 | 2102 | 0 | 2991 | 3387 | 201 | 0 | 631 | 150 | 0 | 0 | 0 | 107.24
Forecast for Day | 0 | 0 | 0 | 180 | 0 | 55 | 0 | 330 | 0 | 0 | 0 | 420 | 0 | 90 | 85 | 55 | 330 | 0 | 0 | 90 | 90 | 48 | 48 | 0 | 0 | 0 | 17 | 0 | 0 | 15 | 20 | 18 | 33 | 33 | 8 | 0 | 46 | 0 | 0 | 0 | 8 | 192 |  | 0 | 0 | 0 | 6 | 50 | 17 | 12 | 0 | 6 | 12 | 7 | 0 | 0 | 0 | 300 | 300 | 0 | 0 | 0 | 45 | 12 | 0 | 51 | 0 | 0 | 52 | 18 | 11 | 33 | 10 | 128 | 35 | 0 | 0 | 1.6 | 43 | 28 | 25 | 25 | 0 | 0 | 63 | 0 | 0 | 170 | 0 | 0 | 10 | 300 | 16 | 5 | 0 | 130 | 0 | 0 | 57 | 0 | 35 | 20 | 12 | 17 | 150 | 400 | 8 | 34 | 17 | 5 | 65 | 17 | 17 | 100 | 26 | 0 | 380 | 70 | 50 | 17 | 17 | 0 | 17 | 35 | 18 | 17 | 300 | 0 | 35 | 500 | 10 | 600 | 0 | 0 |  | 933 | 0 | 0 | 0 | 32 | 0 | 0 | 0 | 0 | 0 | 0 | 130 | 20 | 110 | 0 | 0 | 0 | 0 | 0 | 40 | 28 | 34 | 30 | 52 | 0 | 0 | 0 | 11 | 0 | 0 | 170 | 0 | 0 | 0 | 0 | 0 | 0 | 0 | 0 | 0 | 0 | 280 | 75 | 0 | 35 | 0 | 34 | 0 | 8 | 35 | 622 | 110 |  | 17 | 6 | 100 | 70 | 0 |  | 630 | 30 | 140 | 748 | 130 | 0 |  |  |  |  | gas | hvdc | hsd | coal | hfo | tripura | solar | wind | hydro
Generation at 08:00(Today) | 0 | 0 | 0 | 180 | 0 | 55 | 0 | 331 | 0 | 0 | 0 | 350 | 0 | 0 | 0 | 0 | 3 | 0 | 0 | 0 | 0 | 0 | 0 | 0 | 0 | 0 | 0 | 0 | 0 | 0 | 12 | 22 | 17 | 25 | 0 | 0 | 46 | 0 | 0 | 0 | 0 | 192 | 0 | 0 | 0 | 0 | 0 | 0 | 0 | 0 | 0 | 0 | 12 | 6 | 0 | 0 | 0 | 330 | 320 | 0 | 0 | 0 | 48 | 12 | 0 | 40 | 0 | 0 | 0 | 0 | 0 | 33 | 10 | 86 | 108 | 0 | 0 | 0 | 43 | 28 | 25 | 25 | 0 | 0 | 63 | 0 | 0 | 168 | 0 | 0 | 9 | 310 | 16 | 5 | 0 | 0 | 0 | 0 | 0 | 0 | 0 | 8 | 0 | 0 | 0 | 400 | 0 | 0 | 0 | 1 | 0 | 0 | 0 | 0 | 0 | 0 | 380 | 0 | 3 | 0 | 0 | 0 | 17 | 3 | 0 | 0 | 393 | 0 | 0 | 450 | 3 | 398 | 0 | 0 | 0 | 864 | 0 | 0 | 0 | 0 | 0 | 0 | 0 | 0 | 0 | 0 | 55 | 13 | 0 | 0 | 0 | 0 | 0 | 0 | 0 | 0 | 0 | 0 | 0 | 0 | 0 | 0 | 8 | 0 | 0 | 170 | 0 | 0 | 0 | 0 | 0 | 0 | 0 | 0 | 0 | 0 | 288 | 0 | 0 | 0 | 0 | 0 | 0 | 1 | 0 | 430 | 109 | 0 | 0 | 0 | 12 | 0 | 0 | 0 | 454 | 2 | 140 | 513 | 12 | 0 | 0 |  |  |  | 103557904 | 18240000 | 0 | 60322281 | 6579943 | 2048640 | 1331693 | 117120 | 1831680
[8 empty] | 299430 | [13 empty] | 299565 | [26 empty] | 399366 | 399587 | [8 empty] | 299280 | [15 empty] | 299772 | [10 empty] | 299755 | [9 empty] | 299472 |  |  | 299523 |  | 299563 |  | 399588 | 399244 | 299281 | 299229 | 299524 |  | 399747 |  |  |  | 399575 | 399337 | 399467 | 399589 | 299230 | [7 empty] | 399245 |  | 299282 | 399274 |  | 399223 |  | 399630 | [12 empty] | 599468 | [32 empty] | 599787 |  | 499268 | 599634 | 43212 |  |  | 499270 | 599730 | [8 empty] | 599726 | [9 empty] | 103.5579 | 18.24 | 0 | 60.3223 | 6.5799 | 2.0486 | 1.3317 | 0.11712 | 1.8317
| Minimum Generation |  | 6263 | 5:00
| Highest Generation |  | 9849 | 19:00 | [200 empty] | 194.0293
| Day Peak Generation |  | 8067 | 12:00
| Evening Peak Generation |  | 9849 | 19:00 | [200 empty] | 202699852
| HVDC Max Flow |  | 914 | 21:00 | [200 empty] | 202.6999
| HVDC EvPeak Flow |  | 628 | 19:00
| Load factor L.F |  | 82.09% | [166 empty] | 1275.5

## P1
POWER GRID COMPANY OF BANGLADESH LTD.
NATIONAL LOAD DESPATCH CENTER
DAILY REPORT
[7 empty] | Reporting Date : | 2023-12-10
Till now the maximum generation is : - |  |  |  | 15648 | 21:00 | Hrs on | 2023-04-19
The Summary of Yesterday's |  |  | 2023-12-09 | Generation & Demand |  | Today's Actual Min Gen. & Probable Gen. & Demand
Day Peak Generation : |  |  | 8067 | MW Hour : | 12:00 | Min. Gen. at | 5:00 | 6672
Evening Peak Generation : |  |  | 9849 | MW Hour : | 19:00 | Available Max Generation : |  | 12845
E.P. Demand (at gen end) : |  |  | 9849 | MW Hour : | 19:00 | Max Demand (Evening) : |  | 11000
Maximum Generation : |  |  | 9849 | MW Hour : | 19:00 | Reserve(Generation end) |  | 1845
Total Gen. (MKWH) : |  |  | 194.0293 | System Load Factor : | 82.09% | Load Shed : |  | 0
EXPORT / IMPORT THROUGH EAST-WEST INTERCONNECTOR
Export from East grid to West grid :- Maximum |  |  |  | 150 | MW at | 19:30 | Energy
Import from West grid to East grid :- Maximum |  |  |  | - | MW at | - | Energy | -
|  | Water Level of Kaptai Lake at 6:00 A M on |  | 2023-12-10
Actual : |  | 96.75 | Ft.(MSL) , | Rule curve : | 105.19 | Ft.( MSL )
Gas Consumed : |  | Total = | 767.94 | MMCFD. | Oil Consumed (PDB) :
HSD :
FO :
Cost of the Consumed Fuel (PDB+Pvt) : |  |  | Gas : | 104573123.442
: |  |  | Coal : | 371425222.7 | Oil : | 83252169.69 | Total : | 559250515.832
Load Shedding & Other Information
Area |  | Yesterday |  |  |  | Today
|  |  |  | Estimated Demand (S/S end) |  | Estimated Shedding (S/S end) |  | Rates of Shedding
|  | MW |  | MW |  |  | MW | (On Estimated Demand)
Dhaka |  | 0 | 0:00 | 3726.0878 |  |  | 0 | 0%
Chittagong Area |  | 0 | 0:00 | 1018.712 |  |  | 0 | 0%
Khulna Area |  | 0 | 0:00 | 1425.4791 |  |  | 0 | 0%
Rajshahi Area |  | 0 | 0:00 | 1237.5835 |  |  | 0 | 0%
Cumilla Area |  | 0 | 0:00 | 1019.0346 |  |  | 0 | 0%
Mymensingh Area |  | 0 | 0:00 | 757.155 |  |  | 0 | 0%
Sylhet Area |  | 0 | 0:00 | 425.2106 |  |  | 0 | 0%
Barisal Area |  | 0 | 0:00 | 353.6298 |  |  | 0 | 0%
Rangpur Area |  | 0 | 0:00 | 691.6548 |  |  | 0 | 0%
Total |  | 0 |  | 10654.5473 |  |  | 0
Information of the Generating Units under shut down.
|  | Planned Shut- Down |  |  | Forced Shut- Down
1) Barapukuria ST: Unit- 1,2
2) Ghorasal-3,7
3) Shajibazar 330 MW
4) Baghabari-71,100 MW
5) Raozan unit-2
6) Siddhirganj 210 MW .
Outage | Restore | Additional Information of Machines, lines, Interruption / Forced Load shed etc. | [5 empty] | Remark
Time | Time
8:02 | 16:57 | Bagerhat-Bhandaria 132 kV Ckt-1 Scheduled S/D from Bagerhat 132/33kV end Due to Yearly maintenance work.
8:02 | - | Ashuganj 55 MW PP (Precision) Syncronized.
8:03 | - | Gazipur 100 MW PP Syncronized.
8:03 | 15:19 | Jhenaidah-Kushtia 132kV Ckt-1 Scheduled S/D from Jhenaidah 132/33kV end Due to Annual Maintenance and from
Kushtia 132/33kV end Due to Annual Maintenance.
8:03 | 15:58 | Khulna(C )-Khulna (S) 132kV Ckt-1 Scheduled S/D from Khulna(S) 230/132kV end Due to Annual Maintenance Work and from
Khulna (C) end Due to For Annual Maintenance.
8:11 | 14:01 | Srinagar 132/33kV S/S Tr-02 LT Scheduled S/D Due to Annual Maintenance by Munshigonj pbs. |  |  |  |  | 9.0MW load interrup.
8:12 | 14:00 | Srinagar 132/33kV S/S Tr-02 HT Scheduled S/D Due to Annual Maintenance by Munshigonj pbs. |  |  |  |  | 9.0MW load interrup.
8:16 | 15:28 | Chapai 132/33kV S/S T-2 (415T) HT Scheduled S/D Due to For Annual maintenance.
8:17 | 16:16 | Ramganj 132/33kV S/S Transformer-01 HT Scheduled S/D Due to Annual Maintenance. |  |  |  |  | 17.0MW load interrup.
8:26 | 16:16 | Sherpur 132/33kV S/S Transformer- 03 HT Scheduled S/D Due to Annual Maintenance. |  |  |  |  | 25.0MW load interrup.
8:26 | 17:03 | Naogaon-Niyamatpur 132kV Ckt-1 Scheduled S/D from Naogaon 132/33kV end Due to Annual Maintenance and from |  |  |  |  | 35.0MW load interrup.
|  | Niamatpur 132/33kV end Due to Annual Maintenance work. |  |  |  |  | Naogaon 132/33kV end and
8:26 | 19:38 | Bogura Rohanpur 400 KV Ckt-1 S/D Annual Maintenance. |  |  |  |  | 30.0MW load interrup.
8:26 | - | Bogura West- Rahanpur 400 Kv Ckt-1 S/D due to Annual Maintenance. |  |  |  |  | Niamatpur 132/33kV end.
8:29 | 15:03 | Manikganj 132/33kV S/S 132/33 kV Transformer GT-2(35/50 MVA) LT Scheduled S/D Due to Pbs side Maintenance work.
8:30 | 15:00 | Manikganj 132/33kV S/S 132/33 kV Transformer GT-2(35/50 MVA) HT Scheduled S/D Due to Pbs side Maintenance work.
8:32 | 16:45 | Shahjibazar-Sreemangal 132kV Ckt-2 Scheduled S/D from Sreemongol 132/33kV end Due to Dead Line Checking. and from
Shahjibazar 132/33kV end Due to Annual Maintenance. Load flow by another circuit.
8:39 | 13:40 | Bogura-Natore 132 kV Ckt-1 Scheduled S/D from Bogura 132/33kV end Due to Annual Maintenance work. and from
Natore 132/33kV end Due to Yearly Maintenance in 2023.
8:42 | 16:14 | Fenchuganj-Sreemangal 132kV Ckt-1 Scheduled S/D from Sreemongol 132/33kV end. and from Fenchuganj 230/132/33kV end
Due to For Annual Maintenance work.
9:01 | 16:12 | Tangail 132/33kV S/S RPCL-2 Scheduled S/D Due to Annual Maintenance.
9:03 | 16:23 | Kodda 132/33kV S/S Tr-1 (406T) LT Scheduled S/D Due to Maintenance.
9:03 | 15:00 | Kabirpur - Manikganj 132kV Ckt-2 Scheduled S/D from Manikganj 132/33kV end Due to Pbs side Maintenance work.
9:04 | 16:16 | Kodda 132/33kV S/S Tr-1 (406T) HT Scheduled S/D Due to Maintenance.
9:05 | - | Gazipur 52 MW PP Syncronized.
9:05 | 13:20 | Aminbazar 400/230/132kV S/S 230 kv Bus 02 Scheduled S/D Due to Annual Maintenance.
9:07 | 17:34 | Cox'sbazar-Dohazari 132 kV Ckt-2 Scheduled S/D from Coxsbazar 132/33kV end Due to Annual Maintenance. ( Dohazari side)
and from Dohazari 132/33kV end Due to Annual Maintenance of Line.
9:08 | 13:31 | Barishal 132/33kV S/S T-2 (415T) LT Scheduled S/D Due to For Annual Maintenance of 33 kv bus of WZPDCL.
9:09 | 13:30 | Barishal 132/33kV S/S T-2 (415T) HT Scheduled S/D Due to For Annual Maintenance of 33 kv bus of WZPDCL.
9:18 | 15:40 | Kurigram 132/33kV S/S Transformer T-2 (Tr-413T) HT Scheduled S/D Due to Annual Maintenance.
9:18 | 15:41 | Kurigram 132/33kV S/S Transformer T-2 (Tr-413T) LT Scheduled S/D Due to Annual Maintenance.
9:19 | 14:50 | Faridpur 132/33kV S/S 132 KV 50MW Power Station ckt-1 Scheduled S/D Due to Annual Maintenance.
9:24 | 16:16 | Barapukuria S/S-P/S 230 kV Ckt-1 Scheduled S/D from Barapukuria 230/132/33kV end Due to Annual Maintenance.
9:27 | - | Bhairob 54.5 MW Syncronized.
9:34 | 17:07 | Madanganj 132/33kV S/S Madanganj -Summit 102 MW 132 kv Ckt Scheduled S/D.
9:35 | 17:02 | Cumilla(S) 132/33kV S/S TR-2 HT Scheduled S/D Due to Annual Maintenance.
9:35 | 17:08 | Cumilla(S) 132/33kV S/S TR-2 LT Scheduled S/D Due to Annual Maintenance.
10:03 | 15:10 | Ashuganj 230/132/33kV S/S T-4 Kalabagan LT Scheduled S/D.
10:04 | 15:18 | Ashuganj 230/132/33kV S/S T-3 Kalabagan LT Scheduled S/D.
10:05 | - | Rangamati 132/33kV S/S Power Transformer TR1 (405T) HT Scheduled S/D Due to 33kV Side Line DS(408S) fixing alignment.
10:07 | 15:08 | Ashuganj 230/132/33kV S/S T-4 Kalabagan HT Scheduled S/D Due to Annual Maintenance work. by kalabagan s/s.
10:08 | 16:20 | Savar 132/33kV S/S Capacitor Bank-1 Scheduled S/D Due to Annual Maintenance.
10:10 | 15:13 | Ashuganj 230/132/33kV S/S T-3 Kalabagan HT Scheduled S/D Due to Annual Maintenance work by Kalabagan S/S.
10:55 | 11:13 | Siddhirganj 132/33kV S/S 120MW EGCB GT2 Forced S/D Due to Transformer Tap change in plant end by EGCB.
10:59 | 16:48 | Mirpur 132/33kV S/S T2 HT Scheduled S/D Due to T-2 Transformer Annual Maintenance work.
10:59 | - | Bhairob 54.5 MW Shutdown.
10:59 | 16:52 | Mirpur 132/33kV S/S T2 LT Scheduled S/D Due to T-2 Transformer Annual Maintenance work.
11:04 | - | Mirsharai 150 MW Syncronized.
- | 11:05 | Chandpur 132/33kV S/S 422T HT is restored.
- | 11:06 | Chandpur 132/33kV S/S 422T LT is restored.
11:15 | 11:30 | Bhandaria 132/33kV S/S Transformer-2 LT Tripped. showing T1 33kv - E/F(50) T2 33kv-E/F(67) relays Due to T2 33kv LA blast. |  |  |  |  | 20.0MW load interrup.
11:15 | 11:30 | Bhandaria 132/33kV S/S Transformer-1 LT Tripped. showing T133kv- E/F (50) T233kv-E/F(67) relays Due to LA blast. |  |  |  |  | 20.0MW load interrup.
11:15 | 11:30 | Bhandaria 132/33kV S/S Transformer-2 HT Tripped. showing T1 33kv - E/F(50) T2 33kv-E/F(67) relays. |  |  |  |  | 20.0MW load interrup.
11:23 | 14:20 | Siddhirganj 132/33kV S/S 120MW EGCB GT1 Forced S/D Due to for Transformer tap change in plant side done by EGCB.
11:27 | - | Chandpur 200MW (Desh energy) Syncronized.
11:30 | - | Matarbari unit-1 conducted runback test (from 600MW to 430MW).
11:30 | 11:30 | Bhandaria 132/33kV S/S Transformer-2 LT Forced S/D Due to T2 33kv LA blast.
11:30 | 11:30 | Bhandaria 132/33kV S/S Transformer-2 HT Forced S/D Due to T2 33kv LA blast.
11:30 | - | Anlima Energy Ltd. Syncronized.
11:34 | - | Karnaphuli Power Ltd. Syncronized.
12:00 | - | Day Peak Generation :8067 MW
12:27 | 15:03 | Chuadanga-Jhenaidah 132 kV Ckt-1 Project Work S/D from Chuadanga 132/33kV end Due to SCADA Integration with NLDC. |  |  |  |  | 36.0MW load interrup. Chuadanga 132/33kV end
13:05 | - | Bhairob 54.5 MW Syncronized.
- | 13:08 | Khulshi 132/33kV S/S 405T (T1) HT is restored.
- | 13:10 | Khulshi 132/33kV S/S 405T (T1) LT is restored.
- | 13:37 | Aminbazar 400/230/132kV S/S ATR-02 HT is restored.
- | 13:37 | Aminbazar 400/230/132kV S/S ATR-02 LT is restored.
13:39 | - | Karnaphuli Power Ltd. Shutdown.
13:40 | - | Gazipur 52 MW PP Shutdown.
13:41 | - | Anlima Energy Ltd. Shutdown.
13:46 | 16:59 | Barishal 132/33kV S/S T-1 (405T) LT Scheduled S/D Due to 33 kv bus Annual Maintenance work. |  |  |  |  | 20.0MW load interrup.
13:47 | 16:58 | Barishal 132/33kV S/S T-1 (405T) HT Scheduled S/D Due to 33 kv bus Annual Maintenance work. |  |  |  |  | 20.0MW load interrup.
13:49 | - | Chandpur 200MW (Desh energy) Shutdown.
14:10 | 16:32 | Hasnabad 132/33kV S/S 132/33kV 404 T-1 LT Scheduled S/D Due to Red hot.
14:11 | 16:32 | Hasnabad 132/33kV S/S 132/33kV 404 T-1 HT Scheduled S/D Due to Red hot maintenance.
14:20 | 16:34 | Hasnabad 132/33kV S/S 33kv Reserve Bus Scheduled S/D Due to Red hot.
14:35 | 17:01 | BIPTC S/S 20DF42 Scheduled S/D Due to CB General Fault.
14:36 | - | Kodda 149 MW PP Unit-1 (Summit) Syncronized.
15:09 | - | Jamalpur 115 MW PP (United) Syncronized.
15:14 | - | Mymensingh 200 MW PP (United) Syncronized.
15:20 | - | Feni 11 MW PP (Doreen) Tripped.
15:21 | - | Feni 22MW PP (Doreen) Forced Shutdown. with remarks:- 33 kv line fail
16:02 | - | Kanchan Purbachal Power Generation Ltd. Syncronized.
16:07 | - | Chandpur 200MW (Desh energy) Syncronized.
16:17 | - | Anlima Energy Ltd. Syncronized.
16:20 | - | Karnaphuli Power Ltd. Syncronized.
16:20 | - | Feni 11 MW PP (Doreen) Syncronized.
16:20 | - | Rangpur 113 MW PP (Confidence) Syncronized.
16:20 | 16:20 | Savar 132/33kV S/S Capacitor Bank-1 Tripped. showing Over Current relays Due to unblance Current.
16:23 | - | Anwara 300 MW PP (United) Syncronized.
16:25 | - | Chowmuhani 113 MW Syncronized.
16:28 | - | Patenga 50MW PP (Baraka) Syncronized.
16:32 | - | Confidence Power Bogura Unit-1 113 MW Syncronized.
16:32 | - | Ashuganj 195 MW PP (APSCL-United) Syncronized.
16:32 | - | Jodiac Power Syncronized.
16:35 | - | Bagura 113 MW PP (Confidence)-2 Syncronized.
16:35 | - | Sikalbaha 105 MW PP (Baraka Sikalbaha) Syncronized.
- | 16:39 | Agargaon 230/132kV S/S 132kV Transformer-2 (415T2) LT is restored.
16:40 | - | Kaptai 7 MW Solar PP Shutdown.
16:41 | - | Nababganj 55 MW PP (Southern power ) Syncronized.
- | 16:42 | Baghabari-Sirajganj 132 kV Ckt-1 is restored.
16:43 | - | Chandpur 115(Doreen) Syncronized.
- | 16:45 | Agargaon 230/132kV S/S 132kV Transformer-2 (415T2) HT is restored.
16:49 | - | Juldah 100 MW PP Unit-3 (Acorn) Syncronized.
16:50 | - | Sarishabari 3 MW Solar Plant Shutdown.
16:55 | - | Sympa Solar Power 8 MW Shutdown.
17:00 | - | Bhola 225 MW CCPP Shutdown. with remarks:- GT-01
17:04 | - | Ghorasal-ashuganj 230 kV circuit-1 was switched on.
17:08 | - | Teesta Solar Limited Shutdown.
17:08 | 18:43 | Chapai 132/33kV S/S T-3 (425T) LT Forced S/D Due to Emergency S/D
17:10 | 18:40 | Chapai 132/33kV S/S T-3 (425T) HT Forced S/D Due to Emergency shut down
17:12 | - | Teknaf 20MW PP (Solartech) Shutdown.
17:15 | - | Energypac Power Venture Thakurgaon Ltd. Syncronized.
17:15 | - | Sirajgonj 6.55 MW Solar Shutdown.
17:16 | - | Mirsharai 150 MW Shutdown.
17:16 | - | Gazipur 52 MW PP Syncronized.
17:20 | - | Spectra Solar Plant Ltd. Shutdown.
17:24 | - | Mongla Orion 100 MW Solar PP Shutdown.
17:27 | - | Sutiakhali 50 MW Solar PP Shutdown.
17:28 | - | Intraco Solar 30 MW Shutdown.
17:31 | - | United Payra Power Ltd. Syncronized.
17:31 | - | Juldah 100 MW Unit-1 (Acorn) Syncronized.
17:35 | - | Meghnaghat 104 MW PP (OPCL) Syncronized.
17:35 | - | Mirsharai 150 MW Syncronized.
17:40 | - | Feni Lanka Power Syncronized.
17:44 | - | Kodda 150 MW PP B-R Syncronized.
17:45 | - | Manikganj 55 MW PP (Northern) Syncronized.
17:46 | - | Khulna 115 PP MW (KPCL-2) Syncronized.
17:50 | - | Ashuganj 150MW PP (Midland) Syncronized.
17:52 | - | Kamalaghat 54 MW PP(Banco Energy) Syncronized.
17:53 | - | Siddhirganj GT: Unit-2 was synchronized.
17:53 | - | Jangalia 52 MW PP (Lakdanavi) Syncronized.
17:54 | - | Siddhirgonj 2*120 MW GTPP Syncronized. with remarks:- GT-2
17:56 | - | Bhola 225 MW CCPP Shutdown. with remarks:- GT-1
17:56 | - | Bhola 225 MW CCPP GT-1 was Shutdown.. |  |  |  |  | 40MW generation interrup.
17:59 | - | Mirsharai 150 MW Shutdown.
18:03 | - | Bhairob 54.5 MW Shutdown.
18:09 | - | Feni 22MW PP (Doreen) Syncronized.
18:18 | - | Narshingdi 22 MW PP (Doreen) Tripped.
18:22 | - | Siddhirganj 100 PP(Dutch Bangla) Syncronized.
18:23 | - | Bhairob 54.5 MW Syncronized.

## P2
EVENING PEAK GENERATION AND DAY LONG ENERGY DATA OF POWER STATIONS
| Date : | 2023-12-09 | [5 empty] | Page -2
Sl. |  |  |  |  | Present | Peak | Energy
No. | Name of the Power Stations |  | Producer | Installed Capacity | Capacity | Hour | Generated | Remarks
Generation
|  |  |  | Unit No. X Capacity | MW | MW | KWH
1 | Ghorasal Repowered CCPP:Unit-3 (GT |  | PDB | 1*260 | 260 | 0 | 0 | Under maint.
2 | Ghorasal Repowered CCPP Unit-4 |  | PDB | 1*210 | 180 | 0 | 0 | Under maint.
| Ghorasal TPP Unit-5 |  | PDB | 1*210 | 190 | 180 | 4378500
3 | Ghorasal 365 MW CCPP Unit-7 |  | PDB | 1*243+1*122 | 365 | 0 | 0 | Air Compressor problem
| Ghorashal 78.5 MW PP(MAX) |  | QRPP | 2*40 | 0 | 0 | 0 | Contract Expired
4 | Ghorashal 108 MW PP (Regent) |  | IPP | 34*3.35 | 108 | 67 | 741227 | Gas shortage
5 | Haripur GTPP |  | SBU, PDB | 2*32 | 20 | 0 | 0 | Under maint.
6 | Haripur 412 MW CCPP |  | EGCB | 1*273+1*139 | 412 | 400 | 8736770
7 | Haripur 360 MW CCPP(HPL) |  | IPP | 1*235+1*125 | 360 | 0 | 0 | Contract Expired
8 | Meghnaghat 450 MW CCPP(MPL) |  | IPP | 2*150+1*150 | 450 | 450 | 8789300
9 | Meghnaghat 100 MW(IEL) |  | NENP | 12*8.9 | 100 | 2 | 17280 | Low demand
10 | Meghnaghat CCPP(Summit) |  | IPP | 2*110+1*110 | 335 | 0 | 0 | Gas shortage
11 | Madanganj 102 PP(Summit) |  | NENP | 6*17 | 102 | 2 | 25236 | Low demand
12 | Madanganj-55 MW PP(Summit) |  | IPP | 3*17.08+1*11.3 | 55 | 2 | 36465 | Low demand
13 | Keraniganj 100 MW PP (Powerpac) |  | NENP | 8*13.45 | 75 | 0 | 0 | Reserve
14 | Narshingdi 22 MW PP (Doreen) |  | SIPP, REB | 8*2.90 | 22 | 0 | 187452 | Engine problem
15 | 210 MW Siddhirgonj TPP |  | PDB | 1*210 | 115 | 0 | 0 | Under maint.
16 | Siddhirgonj 2*120 MW GTPP |  | EGCB | 2*105 | 210 | 105 | 722000 | Gas shortage
17 | Siddhirganj 100 PP(Dutch Bangla) |  | NENP | 12*8.9 | 100 | 14 | 47040 | Low demand
18 | Siddhirganj 335 MW CCPP |  | EGCB | 1*217+118 | 335 | 0 | 0 | Gas shortage
19 | Gagnagar 102 MW PP (Digital Power) |  | IPP | 12*8.924 | 102 | 0 | 0 | Reserve
20 | Katpotti 52 MW PP (Sinha) |  | IPP | 7*7.9 | 0 | 0 | 0 | Fuel shortage
21 | Kamalaghat 54 MW PP(Banco Energy) |  | IPP | 3*18 | 54 | 17 | 69840 | Fuel shortage
22 | Kodda 150 MW PP |  | BPDB-RPCL | 9*17.06 | 149 | 48 | 57120 | Low demand
23 | Manikganj 55 MW PP (Northern) |  | IPP | 3*19.3 | 55 | 35 | 97276 | Fuel shortage
24 | Nababganj 55 MW PP (Southern power ) |  | IPP | 3*19.3 | 55 | 17 | 82749 | Low demand
25 | Bosila 108 MW PP(CLC) |  | IPP | 12*8.775+1*3.5 | 0 | 0 | 0
26 | Summit Power,(Madhabdi+Ashulia) |  | SIPP,REB | 3*3.67+4*8.73 | 80 | 34 | 655920 | Engine problem
27 | Maona 33 MW PP(Summit) |  | SIPP,REB | 4*8.73 | 33 | 25 | 513600 | Engine problem
28 | Rupganj 33 MW PP(Summit) |  | SIPP,REB | 4*8.73 | 33 | 25 | 579200 | Engine problem
29 | Gazipur 52 MW PP |  | RPCL | 6*8.9 | 52 | 16 | 60000 | Fuel shortage
30 | Tongi 80 MW GTPP |  | PDB | 1* 105 | 105 | 0 | 0 | Gas shortage
31 | Kodda 300 MW PP Unit-2 (Summit) |  | IPP | 18*17.076 | 300 | 7 | 65236 | Low demand
33 | Bramhangoan 100 MW PP (Aggreko) |  | IPP | 114*0.959 | 0 | 0 | 0 | Contract Expired
34 | Aurahati 100MW PP (Aggreko) |  | IPP | 0.85*23+0.95*91 | 0 | 0 | 0 | Contract Expired
35 | Kodda 149 MW PP Unit-1 (Summit) |  | IPP | 8*18.45+8.97 | 149 | 62 | 238320 | Fuel shortage
36 | Gazipur 100 MW PP |  | RPCL | 6*17.5 | 105 | 70 | 350400 | High voltage
37 | Meghnaghat 104 MW PP (OPCL) |  | IPP | 18.5*6 | 104 | 34 | 114240 | Fuel shortage
38 | Manikgonj 162MW PP(MPGL) |  | IPP | 9*18 | 162 | 17 | 1359360 | Fuel shortage
39 | Spectra Solar Plant Ltd. |  | IPP | 35 | 35 | 0 | 129714
40 | Kanchan Purbachal Power Generation Ltd. |  | IPP | 18.4*3 | 55 | 17 | 94320 | Fuel shortage
| Meghnaghat Unique power |  | IPP | 586 | 0 | 0 | 0 | On test.
| Summit Meghanghat-2 589 MW(Gas) |  | IPP | 589 | 0 | 0 | 0 | On test.
| Dhaka area Total |  |  |  | 5422 | 1646 | 28148565
41 | Chattogram TPP-1 |  | PDB | 1*210 | 180 | 0 | 0 | Gas shortage
| Chattogram TPP-2 |  | PDB | 1*210 | 180 | 0 | 0 | Gas shortage
42 | Raozan 25 MW PP |  | RPCL | 3*8.9 | 25 | 5 | 21753 | Low demand
43 | Teknaf 20MW PP (Solartech) |  | IPP | 20 | 20 | 0 | 88830
44 | Patenga 50MW PP (Baraka) |  | IPP | 8*6.98 | 50 | 19 | 112800 | Fuel shortage
45 | Kaptai Hydro: Unit-1,2,3,4, 5 |  | PDB | 2*40+3*50 | 230 | 86 | 1831680 | Unit-2 under maint.
46 | Sikalbaha 225MW |  | PDB | 1*150+1*75 | 225 | 192 | 4617134 | Machine problem
47 | Sikalbaha Peaking GT |  | PDB | 1*150 | 150 | 0 | 0 | Under maint.
48 | Sikalbaha 105 MW PP (Baraka Sikalbaha) |  | IPP | 6*17.5 | 105 | 17 | 97854 | Fuel shortage
49 | Hathazari 100 MW peaking PP |  | PDB | 11*8.9 | 98 | 0 | 0 | Reserve
50 | Dohazari -Kalaish 100 MW Peaking |  | PDB | 6*17 | 102 | 17 | 202706 | Fuel shortage
51 | Juldah 100 MW Unit-1 (Acorn) |  | NENP | 8*13.45 | 100 | 12 | 25800 | Fuel shortage
52 | Juldah 100 MW PP Unit-3 (Acorn) |  | IPP | 8*13.5 | 100 | 12 | 64320 | Fuel shortage
53 | Barabkunda 22 MW PP (Regent) |  | SIPP, PDB | 8*2.90 | 22 | 13 | 193584 | Engine problem
* | Malancha, Ctg. EPZ (United) |  |  | 5*8.73+3*9.34 | 0 | 2 | 352320
54 | Chattogram 108 MW PP (ECPV) |  | IPP | 16*7 | 108 | 0 | 0 | Fuel shortage
55 | Kaptai 7 MW Solar PP |  | PDB | 7.4 MW | 7 | 0 | 18961
56 | Anwara 300 MW PP (United) |  | IPP | 17*17+24 | 300 | 16 | 102873 | Low demand
57 | Jodiac Power |  | IPP | 3*18.55+1*3.6 | 54 | 17 | 100459 | Fuel shortage
58 | Karnaphuli Power Ltd. |  | IPP | 18.415*6+6.5 | 110 | 17 | 157236 | Fuel shortage
59 | Juldah unit-2 (Acorn) |  | IPP | 8*13.6 | 100 | 0 | 0 | Fuel shortage
60 | Anlima Energy Ltd. |  | IPP | 6*21.2 | 116 | 17 | 159327 | Fuel shortage
| Mirsharai 150 MW |  | BPDB-RPCL | 18.5*9 | 163 | 0 | 175636 | Reserve
| SS Power I |  | SS Power | 2*612 | 1224 | 490 | 9294544
| Cox's Bazar Wind |  | IPP | 66 | 0 | 5 | 117120 | On test.
| Matarbari 2*600 MW (CPGCL) |  | CPGCL | 0 | 0 | 393 | 9352727 | On test.
| Mirsharai 150 MW (Gas) |  | BPDB-RPCL | 18.5*9 | 0 | 0 | 0
| Chattogram area Total |  |  |  | 3769 | 1330 | 27087664
61 | Ashuganj TPP Unit- 3 |  | APSCL | 1*150 | 0 | 0 | 0 | Contract Expired
| Ashuganj TPP Unit- 4 |  | APSCL | 1*150 | 0 | 0 | 0 | Contract Expired
| Ashuganj TPP Unit- 5 |  | APSCL | 1*150 | 0 | 0 | 0 | Contract Expired
62 | Ashuganj 225 MW CCPP |  | APSCL | 1*142+1*75 | 221 | 0 | 0 | Under maint.
63 | Ashuganj 450 MW CCPP(North) |  | APSCL | 1*360 | 360 | 280 | 7426800 | Under maint.
64 | Ashuganj 450 MW CCPP(South) |  | APSCL | 1*360 | 360 | 330 | 6747000 | FGMO
| Ashuganj 420 MW CCPP(East) |  | APSCL | 284*1+116*1 | 400 | 310 | 7056800
65 | Ashuganj 50 MW PP |  | APSCL | 14*3.968 | 45 | 47 | 830376
66 | Ashuganj 55 MW PP (Precision) |  | QRPP | 0 | 0 | 32 | 576000 | Gas shortage
67 | Ashuganj 195 MW PP (APSCL-United) |  | IPP | 20*9.73+1*16 | 195 | 8 | 50182 | Gas shortage
68 | Ashuganj 51 MW PP (Midland) |  | IPP | 6*9.34 | 51 | 51 | 718086
69 | Ashuganj 150 MW PP (Midland) |  | IPP | 23*7.015 | 150 | 15 | 122109 | Low demand
70 | Titas 50 MW Peaking PP |  | PDB | 6*8.92 | 52 | 0 | 0 | Reserve
71 | Chandpur 150 MW CCPP |  | PDB | 1*106+1*57 | 163 | 0 | 0 | Under maint.
72 | Chandpur 200 MW (Desh energy) |  | IPP | 12*18.4 | 200 | 17 | 164160 | Fuel shortage
73 | Feni 22 MW PP (Doreen) |  | SIPP, PDB | 8*2.90 | 22 | 16 | 300888 | Engine problem
74 | Feni 11 MW PP (Doreen) |  | SIPP, REB | 4*2.90 | 11 | 11 | 165060
** | Impoprt (Tripura) |  | Imported power | 0 | 160 | 96 | 2048640
75 | Jangalia 33 MW PP (Summit) |  | SIPP, PDB | 4*8.73 | 33 | 33 | 690700
76 | Jangalia 52 MW PP (Lakdanavi) |  | IPP | 6*8.92 | 52 | 22 | 46627 | Low demand
77 | Cumilla 25 MW PP (Summit) |  | SIPP, REB | 3*3.67+2*6.97 | 25 | 10 | 236600 | Engine problem
78 | Daudkandi 200 MW PP (B.Trac) |  | IPP | 154*1.4 | 0 | 0 | 0 | Contract Expired
79 | Feni Lanka Power |  | IPP | 7*18.415+1*9.78 | 114 | 23 | 45600 | Low demand
80 | Chowmuhani 113 MW |  | IPP | 12*9.78+2*3.1 | 113 | 46 | 179760 | Fuel shortage
81 | Bhairob 54.5 MW |  | IPP | 3*18.2 | 54 | 9 | 185400
82 | Chandpur 115(Doreen) |  | IPP | 4*18.5+2*22.5 | 115 | 36 | 164160 | Fuel shortage
| Cumilla Area Total |  |  |  | 2896 | 1392 | 27754948
83 | RPCL 210MW CCPP |  | IPP | 4*35+1*70 | 202 | 35 | 1739520 | Gas shortage
84 | Tangail 22 MW PP (Doreen) |  | SIPP, PDB | 8*2.90 | 22 | 0 | 0 | Contract Expired
85 | Jamalpur 95 MW PP(Powerpac) |  | IPP | 0 | 0 | 0 | 0 | Under maint.
86 | Sarishabari 3 MW Solar Plant |  | IPP | 1*3 | 3 | 0 | 5450
87 | Mymensingh 200 MW PP (United) |  | IPP | 9.78*21 | 200 | 75 | 360000 | Fuel shortage
88 | Jamalpur 115 MW PP (United) |  | IPP | 9.78*12 | 115 | 28 | 114000 | Fuel shortage
89 | Sutiakhali 50 MW Solar PP |  | IPP | 50 | 50 | 0 | 229940
90 | Tangail Palli Power Gen 22 MW |  | IPP | 4*6.7 | 22 | 0 | 0 | Engine problem
| Mymensingh Area Total |  |  |  | 614 | 138 | 2448910
91 | Fenchugonj CCPP Phase-1 |  | PDB | 2*32+1*33 | 70 | 43 | 1007000 | Engine problem
92 | Fenchugonj CCPP Phase-2 |  | PDB | 2*35+1*35 | 90 | 28 | 723240 | Engine problem
93 | Kushiara 163 MW CCPP (KP) |  | IPP | 1*109+1*54 | 163 | 0 | 0 | Gas shortage
94 | Shajibazar 330 MW CCPP |  | PDB | 3*110 | 330 | 0 | 0 | Under maint.
95 | Fenchugonj 51 MW PP (Barakatullah) |  | RPP | 19*2.90 | 51 | 25 | 321000 | Gas shortage
| Fenchuganj 44 MW (Energyprima) |  | NENP | 12*3.3+5*2 | 50 | 25 | 325584 | Gas shortage
96 | Hobiganj 11 MW PP Cofidence-E |  | SIPP, REB | 4*2.90 | 11 | 5 | 110464 | Engine problem
97 | Shahjibazar GTPP Unit- 8 & 9 |  | PDB | 2*35 | 66 | 63 | 1186656
98 | Shahjibazar 86 MW PP (Shahjibazar) |  | RPP | 32*2.90 | 86 | 0 | 0 | Gas shortage
99 | Shahjibazar 100 MW GTPP |  | PDB | 1*100 | 100 | 0 | 0 | Under maint.
100 | Sylhet 225 MW CCPP |  | PDB | 1*142+1*89 | 231 | 168 | 4484550 | Machine problem
101 | Sylhet 20 MW GTPP |  | PDB | 1*20 | 20 | 0 | 0 | Gas shortage
| Sylhet 50 MW PP (EPL) |  | NENP | 27*2 | 0 | 0 | 0 | Contract Expired
102 | Shahjahanulla 25 MW PP |  | SIPP, REB | 3*9.34 | 25 | 24 | 440160
103 | Bibiana-II 341 MW CCPP (Summit) |  | IPP | 1*222+1*119 | 341 | 310 | 6861000 | Machine problem
104 | Bibiyana-III 400 MW CCPP |  | PDB | 285*1+134*1 | 400 | 367 | 8597000 | FGMO
105 | Sylhet 10MW PP (Desh) |  | RPP | 6*1.95 | 10 | 9 | 177660
106 | Bibiyana South 400 MW |  | PDB | 400 MW | 383 | 390 | 8894300
| Sylhet Area Total |  |  |  | 2427 | 1457 | 33128614
107 | Bheramara GTPP Unit-3 |  | PDB | 1*20 | 16 | 0 | 0
** | Bheramara (HVDC ) |  | Imported power | 2*500 | 1000 | 628 | 18240000
108 | Khulna 115 PP MW (KPCL-2) |  | NENP | 7*17 | 115 | 32 | 29760 | Fuel shortage
109 | Faridpur 50 MW Peaking PP |  | PDB | 8*6.89 | 54 | 0 | 0 | Reserve
110 | Khulna 225 MW CCPP |  | NWPGCL | 1*150+1*75 | 230 | 0 | 0 | Fuel shortage
111 | Gopalganj 100 MW Peaking PP |  | PDB | 16*6.98 | 109 | 0 | 0 | Reserve
112 | Bheramara 410 MW CCPP |  | NWPGCL | 1*278+1*132 | 410 | 0 | 0 | Gas shortage
| Noapara 40 MW PP (Khanjahan Ali) |  | NENP | 5*8.5 | 40 | 0 | 0 | Fuel shortage
113 | Noapara 100 MW PP (Bangla Trac) |  | IPP | 70*1.4 | 0 | 0 | 0 | Contract Expired
114 | Rupsha 105 MW PP (Orion rupsha) |  | IPP | 6*18.445 | 105 | 0 | 27840 | Reserve
115 | Madhumati 100 MW PP |  | NWPGCL | 6*18 | 105 | 0 | 0 | Fuel shortage
116 | Mongla Orion 100 MW Solar PP |  | IPP | 100 | 100 | 0 | 436320
| Khulna 330 MW CCPP (OIL) |  | BPDB | 1*220+1*110 | 336 | 0 | 0 | Fuel shortage
| Rampal 1320 MW (BIFPCL) |  | NTPC&BPDB | 660*2 | 617 | 633 | 11352730
| Kulna 225 MW CCPP (GAS) |  | NWPGCL | 0 | 0 | 0 | 0
| Khulna Area Total |  |  |  | 3237 | 1293 | 30086650
117 | Barisal 110 MW PP (Summit ) |  | IPP | 7*17.076 | 110 | 0 | 0 | Reserve
118 | Bhola 33 MW PP (Venture) |  | NENP | 1*34.50 | 40 | 18 | 376861 | Engine problem
119 | Bhola 225 MW CCPP |  | PDB | 2*63+1*68 | 194 | 55 | 1939000 | Engine problem
120 | Bhola 95 MW PP (Aggreko) |  | QRPP | 96*1.10 | 0 | 0 | 0 | Contract Expired
121 | Payra 1320 MW |  | BCPCL | 2*622 | 1244 | 600 | 9810200 | Unit-2 under maint.
122 | Bhola Nutan Biddut BD LTD |  | IPP | 220 | 220 | 220 | 4555882
123 | United Payra Power Ltd. |  | IPP | 8*18.5+1*9.5 | 150 | 54 | 147600 | Fuel shortage
| Barisal 307 MW |  | IPP | 307*1 | 307 | 140 | 3425500 | Coal shortage
| Barisal Area Total |  |  |  | 2265 | 1087 | 20255043
124 | Baghabari 71 MW GTPP |  | PDB | 1*71 | 71 | 0 | 0 | Gas shortage
| Baghabari 100 MW GTPP |  | PDB | 1*100 | 100 | 0 | 0 | Gas shortage
125 | Baghabari 50 MW Peaking PP |  | PDB | 6*8.9 | 52 | 0 | 0 | Reserve
126 | Bera 70 MW Peaking PP |  | PDB | 9*8.29 | 71 | 0 | 0 | Reserve
127 | Amnura 50 MW PP(Sinha) |  | NENP | 7*7.79 | 28 | 0 | 0 | Reserve
128 | Katakhali 50 MW PP (Northern) |  | QRPP | 6*8.9 | 50 | 0 | 0 | Reserve
129 | Katakhali 50 MW Peaking PP |  | PDB | 6*8.7 | 50 | 0 | 0 | Reserve
130 | Sirajgonj Unit-1 225MW |  | NWPGCL | 1*150+1*75 | 210 | 0 | 0 | Gas shortage
131 | Sirajgonj Unit-2 225MW |  | NWPGCL | 1*150+1*75 | 220 | 0 | 0
132 | Sirajgonj Unit-3 225MW |  | NWPGCL | 1*141 | 220 | 0 | 0 | Gas shortage
133 | Sirajgonj 400 MW CCPP Unit-4 |  | SNWPGCL | 1*282+1*132 | 414 | 241 | 6331272 | Gas shortage
134 | Santahar 50 MW Peaking PP |  | PDB | 6*8.7 | 50 | 0 | 0 | Reserve
135 | Bogra 22 MW PP (GBB) |  | RPP | 0 | 0 | 0 | 0 | Contract Expired
136 | Bogura 20 MW PP (Energyprima) |  | NENP | 5*3.3+5*2 | 0 | 0 | 0 | Contract Expired
137 | Ullapara 11 MW PP (Summit) |  | SIPP, REB | 4*2.90 | 11 | 11 | 221256
138 | Natore 52 MW PP (Rajlanka) |  | IPP | 6*8.92 | 52 | 8 | 11611 | Low demand
139 | Chapainawabganj 100 MW Peaking PP |  | PDB | 12*8.924 | 104 | 0 | 0 | Reserve
140 | Baghabari 200 MW PP (Paramount) |  | IPP | 135*1.6 | 200 | 0 | 0 | Fuel shortage
141 | Bagura 113 MW PP (Confidence)-2 |  | IPP | 6*18.55+7.2 | 113 | 70 | 308640 | Fuel shortage
142 | Confidence Power Bogura Unit-1 113 MW |  | IPP | 6*18.55 | 113 | 56 | 230976 | Fuel shortage
143 | Sirajgonj 6.55 MW Solar |  | NWPGCL | 1*6 | 6 | 0 | 16620
| Adani Power Jharkhanda Ltd |  | Imported power | 748*2 | 1496 | 755 | 12954480
| Rajshahi Area Total |  |  |  | 3631 | 1141 | 20074855
144 | Barapukuria TPP Unit-1 |  | PDB | 1*125 | 85 | 0 | 0 | Under maint.
| Barapukuria TPP Unit-2 |  | PDB | 1*125 | 85 | 0 | 0 | Under maint.
145 | Barapukuria 275 MW TPP Unit-3 |  | PDB | 1*275 | 274 | 170 | 4132100 | Coal shortage
146 | Rangpur 20 MW GTPP |  | PDB | 1*20 | 20 | 0 | 0
147 | Saidpur 20 MW GTPP |  | PDB | 1*20 | 20 | 0 | 0
148 | Rangpur 113 MW PP (Confidence) |  | IPP | 9*6.984+7*7.015+3.15*2 | 113 | 102 | 293702 | Engine problem
149 | Sympa Solar Power 8MW |  | IPP | 8 MW | 8 | 0 | 14610
150 | Energypac Power Venture Thakurgaon Ltd. |  | IPP | 115 | 115 | 93 | 212352 | Engine problem
| Intraco Solar 30 MW |  | IPP | 1*30 | 30 | 0 | 50588
| Teesta Solar Limited |  | BPCL | 16*12.5 | 200 | 0 | 340660
| Rangpur Area Total |  |  |  | 950 | 365 | 5044012
| Total |  |  |  | 25211 | 9849 | 194029261
| Eastern Grid Total |  |  |  | 15128 | 5963 | 118568701
| Western Grid Total |  |  |  | 10083 | 3886 | 75460560
| National Grid Total |  |  |  | 25211 | 9849 | 194029261
*Data collected from respective power station over telephone.
Executive Engineer
Network Operation Division
Page- 3

## P3
POWER GRID COMPANY OF BANGLADESH LTD.
NATIONAL LOAD DESPATCH CENTER
MAXIMUM LOAD SERVED BY DIFFERENT GRID SUB-STATIONS
QF-LDC-09
| Date: | 2023-12-09
| (a) ENTIRE EASTERN GRID : |  | 6596.38 | MW | (b) ENTIRE WESTERN GRID : |  | 2948.4 | MW
| i) Dhaka area |  | 3577.88 | MW | i) Khulna area |  | 1101.6 | MW
| ii) Chittagong area |  | 1060.5 | MW | ii) Rajshahi area |  | 912.8 | MW
| iii) Comilla area |  | 838 | MW | iii) Barisal area |  | 279 | MW
| iv) Mymensingh area |  | 764 | MW | iv) Rangpur area |  | 655 | MW
| v) Sylhet area |  | 356 | MW
|  | SYSTEM TOTAL DEMAND ( a + b ) = |  | 9544.78 | MW
MAXIMUM LOAD SERVED BY DIFFERENT SUB-STATIONS
| Sub-station | Load (MW) | Time | Sub-station | Load (MW) | Time | Sub-station | Load (MW) | Time | Sub-station | Load (MW) | Time | Sub-station | Load (MW) | Time
1 | AKS | 0 | 00:00 | Chhatak | 17 | 18:30 | Kamrangirchar | 43.5 | 13:00 | Narinda | 44 | 13:00 | Sherpur | 100 | 19:00
2 | AKSML | 9.8 | 07:00 | Chowmuhani | 135 | 18:00 | Kaptai | N/A | N/A | Narshingdi | 140 | 20:00 | Shikalbaha | 18 | 18:30
3 | Aftabnagar | 26 | 13:00 | Chuadanga | 70 | 18:00 | Kazla | 76 | 13:00 | Natore | 88 | 19:00 | Shikalbaha-230 | N/A | N/A
4 | Agargaon | 62 | 13:00 | Coxsbazar | 98 | 18:00 | Keranigonj | 62 | 13:00 | Nawabganj | 33.9 | 20:00 | Shitalakhya | 77.4 | 12:00
5 | Agrabad | 48 | 18:00 | Cumilla(N) | 109 | 14:00 | Khagrachori | 20 | 18:30 | Netrakona | 80 | 18:00 | Sholosohor | 34 | 18:00
6 | Amnura | 31 | 11:00 | Cumilla(S) | 102 | 18:00 | Khulna | 66 | 13:00 | New | 53.6 | 12:00 | Shyampur | 146 | 13:00
7 | Ashuganj | 49 | 23:00 | Daudkandi | 100 | 18:00 | Khulshi | 147 | 18:00 | Niamatpur | 54 | 18:00 | Siddhirganj | 92 | 12:00
8 | BIPTC | N/A | N/A | Dhaka | 16 | 13:00 | Kishoreganj | 102 | 19:00 | Noapara | 36 | 18:00 | Sirajganj | 70 | 19:30
9 | BSRM | 116 | 17:00 | Dhamrai | 96 | 09:00 | Kodda | 228 | 18:30 | PHP | 8 | 12:00 | Sonargaon | 82 | 09:00
10 | Bagerhat | 65 | 18:30 | Dhanmondi | 81 | 13:00 | Kulaura | 28 | 18:00 | Pabna | 75 | 18:00 | Sreemongol | 50 | 19:00
11 | Bakulia | 72 | 18:00 | Dohazari | 56 | 19:00 | Kurigram | 50 | 18:00 | Palashbari | 70 | 18:30 | Sreepur | 62 | 16:00
12 | Banani | 18 | 18:00 | Faridpur | 102 | 19:00 | Kushtia | 96 | 19:00 | Panchagarh | 43 | 18:00 | Srinagar | 30.27 | 20:00
13 | Bangabhaban | 4 | 09:00 | Fatullah | 46 | 15:00 | Lalbag | 69 | 18:00 | Patuakhali | 65 | 21:00 | Sunamganj | 34 | 18:00
14 | Barapukuria | 45 | 20:00 | Fenchuganj | 21 | 11:00 | Lalmonirhat | 35 | 18:00 | Payra | 14 | 19:00 | Sylhet | 10 | 18:00
15 | Barguna | 14 | 21:00 | Feni | 76 | 19:00 | MI_Cement | 18.2 | 06:00 | Postogola | 41 | 12:00 | Sylhet-132 | 93 | 13:00
16 | Barishal | 76 | 18:00 | GPH | 88 | 18:00 | Madanganj | 19 | 21:00 | Purbachal | 12 | 12:00 | TK | 20.4 | 18:00
17 | Barishal-230 | 64 | 19:00 | Ghorashal | 58 | 20:00 | Madaripur | 54 | 20:00 | Purbasadipur | 97 | 18:30 | Tangail | 134 | 18:00
18 | Baroaulia | 63 | 12:00 | Goalpara | 20 | 18:00 | Madartek | 55.9 | 13:00 | Rahim | 40 | 11:00 | Thakurgaon | 69 | 18:30
19 | Baroirhat | 43 | 18:00 | Gollamari | 45 | 13:00 | Madunaghat | 36 | 18:00 | Rajbari | 46 | 18:00 | Tongi | 91 | 11:00
20 | Bashundhara | 116 | 13:00 | Gopalganj | 67.8 | 18:00 | Magura | 40 | 18:00 | Rajendrapur | 86 | 18:30 | Ullon | 41 | 14:00
21 | BashundharaCement | 0 | 00:00 | Gulshan | 64 | 13:00 | Mahasthangarh | 52 | 18:00 | Rajshahi | 97 | 18:00 | Uttara | 44 | 13:00
22 | Beanibazar | 42 | 18:30 | Halishahar | 83 | 15:00 | Manikganj | 70 | 21:00 | Rajshahi-230 | 20 | 18:30 | UttaraNew | 28 | 13:00
23 | Benapole | 38 | 18:00 | HaripurSBU | 139 | 16:00 | Maniknagar | 44 | 13:00 | Ramganj | 70 | 18:30 | Zigatola | 70 | 13:00
24 | Bhaluka | 112 | 19:00 | Hasnabad | 58 | 18:00 | Matarbari | 27 | 18:30 | Rampur | 25 | 00:00
25 | Bhandaria | 34 | 21:00 | Hathazari | 49 | 18:30 | Matuail | 58 | 12:00 | Rangamati | 14 | 17:00
26 | Bhangura | 19 | 18:00 | Ishurdi | 49 | 18:00 | Millgate | 81 | 15:00 | Rangpur | 106 | 18:30
27 | Bheramara(GK) | 38 | 18:00 | Jaldhaka | 54 | 18:30 | Mirpur | 88 | 18:00 | Ruppur | 3 | 16:00
28 | Bhulta | 200 | 18:30 | Jamalpur | 116 | 18:00 | Mirsorai | 3 | 18:00 | SSM | 2 | 22:00
29 | Bog-Sherpur | 42 | 18:00 | Jashore | 89 | 19:00 | Mirzapur | 22.64 | 18:30 | Saidpur | 78 | 18:30
30 | Bogura | 107 | 18:30 | Jhenaidah | 86 | 18:00 | Mithapukur | 30 | 08:00 | Satkhira | 82 | 18:30
31 | Borhanuddin | 37 | 21:00 | Joydebpur | 123 | 12:00 | Modern | 0 | 00:00 | Satmasjid | 69 | 14:00
32 | Brahmanbaria | 107 | 19:30 | Joypurhat | 36 | 18:00 | Mogbazar | 67.3 | 13:00 | Savar | 146 | 12:00
33 | Cantonment | 96 | 13:00 | Juldah | 18 | 08:00 | Mongla | 23 | 12:00 | SevenRings | 5.67 | 20:00
34 | Chandpur | 47 | 18:00 | KSRM | 31 | 00:00 | Motijheel | 27 | 13:00 | ShahCement | 19 | 00:00
35 | Chandraghona | 22 | 19:00 | Kabirpur | 206 | 15:00 | Munshiganj | 63 | 18:00 | Shahjadpur | 64 | 18:30
36 | Chapai | 42 | 18:30 | Kachua | 51 | 19:00 | Mymensingh | 146 | 19:00 | Shahjibazar | 78 | 18:00
37 | Charsaidpur | 22 | 12:00 | Kallyanpur | 62 | 13:00 | Naogaon | 89 | 18:30 | Shahmirpur | 39 | 18:00
38 | Chauddagram | 37 | 13:00 | Kalurghat | 29 | 10:00 | Narail | 38 | 18:30 | Shariatpur | 56 | 20:00
| Sub Divisional Engineer |  |  |  | Executive Engineer |  |  |  | Superintendent Engineer
| Network Operation Division |  |  |  | Network Operation Division |  |  |  | Load Despatch Circle
| (1) Honbl. State Minister |  |  |  | (8) Executive Director (O & M) PGCB. |  |  |  | (18) C.E. Transmission (1 & 2) PGCB.
| Ministry of Power,Energy & Mineral |  |  |  | (9) Member,Generation,PDB. |  |  |  | (19) S.E. System Protection,PGCB.
| Resources, GOB. |  |  |  | (10) Member,Distribution,PDB. |  |  |  | (20) Director,Public Relation,PDB.
| (2) Secy (Power Divn.)Ministry of |  |  |  | (11) Member,Transmission & |  |  |  | (21) Director Program, PDB.
| Power,Energy & Mineral Resources. |  |  |  | System Operation,PDB. |  |  |  | (22) S.E. Consumer Affairs,PDB.
| (3) Director General,Power cell |  |  |  | (12) Member,P&D,PDB. |  |  |  | (23) Director,Project Planning,PDB.
| (4) Chairman,BERC |  |  |  | (13) C.E (P & D), PGCB. |  |  |  | (24) Director,System Planning,PDB.
| (5) Chairman, BPDB. |  |  |  | (14) G.M. Commercial Operation |  |  |  | (25) Executive Eng.IMD.
| (6) Managing Director, PGCB. |  |  |  | (15) C.E. Generation,PDB. |  |  |  | (26) Executive Eng. EMD.
| (7) Member(Power & Industry) |  |  |  | (16) C.E, (P & D),PDB. |  |  |  | (27) NLDC
| Planning Commission. |  |  |  | (17) C.E. System Operation,PGCB

## Voltage
e
MAXIMUM & MINIMUM VOLTAGES OF DIFFERENT GRID SUB-STATIONS:
| Date: | 2023-12-09 | [7 empty] | QF-LDC-10
| Sub-Station | Max Voltage | Hour | Min | Hour | Sub-Station | Maxm | Hour | Min | Hour
|  |  |  | Voltage |  |  | Voltage |  | Voltage
| 400 KV | KV | Hour | KV | Hour | 400 KV | KV | Hour | KV | Hour
14 | Aminbazar | 406 | 04:00 | 386 | 16:00 | Aminbazar | 413 | 04:00 | 396 | 17:00
| Ashuganj | N/A | N/A | N/A | N/A | Ashuganj | 407 | 09:00 | 397 | 18:00
| Bhulta | 415 | 03:00 | 397 | 15:00 | Bhulta | N/A | N/A | N/A | N/A
| Bibiana | 418 | 09:00 | 408 | 12:00 | Bibiana | 419 | 04:00 | 410 | 15:00
| BIPTC | 411 | 03:00 | 400 | 13:00 | BIPTC | 415 | 01:00 | 402 | 12:00
| Bogura | N/A | N/A | N/A | N/A | Bogura | 414 | 04:00 | 398 | 17:00
| 230 KV | KV |  | KV |  | 230 KV | KV |  | KV
| Agargaon | 239 | 04:00 | 225 | 15:00 | Hasnabad | 239 | 05:00 | 226 | 13:00
| AKSML | 229 | 09:00 | 221 | 16:00 | Hathazari | 229 | 09:00 | 220 | 16:00
| Aminbazar | 239 | 00:00 | 228 | 18:30 | Ishurdi | 238 | 03:00 | 226 | 16:00
| Ashuganj | 237 | 03:00 | 228 | 15:00 | Jhenaidah | 239 | 04:00 | 224 | 17:00
| Ashuganj-400 | N/A | N/A | N/A | N/A | Kaliakoir | 230 | 08:00 | 223 | 16:00
| Baghabari | 232 | 00:00 | 225 | 12:00 | Keranigonj | 239 | 04:00 | 225 | 15:00
| Barapukuria | 227 | 04:00 | 217 | 12:00 | Khulna(S) | 244 | 04:00 | 230 | 17:00
| Barapukuria-230 | N/A | N/A | N/A | N/A | Madunaghat_I | N/A | N/A | N/A | N/A
| Barishal | 244 | 04:00 | 238 | 13:00 | Maniknagar | 238 | 01:00 | 227 | 15:00
| Bheramara | 238 | 04:00 | 224 | 12:00 | Meghnaghat | 243 | 00:00 | 233 | 17:00
| Bhulta | 242 | 04:00 | 228 | 15:00 | Mirsorai | 231 | 03:00 | 221 | 16:00
| Bibiana | 239 | 02:00 | 231 | 12:00 | Rajshahi | 237 | 04:00 | 224 | 13:00
| BIPTC | 239 | 04:00 | 225 | 13:00 | Rampal | 241 | 03:00 | 228 | 17:00
| Bogura | 233 | 04:00 | 224 | 13:00 | Rampur | N/A | N/A | N/A | N/A
| Borhanuddin | 246 | 01:00 | 241 | 17:00 | Rampura | 238 | 05:00 | 226 | 16:00
| BSRM | 232 | 04:00 | 222 | 16:00 | Shikalbaha | 223 | 04:00 | 218 | 16:00
| Cumilla(N) | 235 | 19:00 | 226 | 16:00 | Shyampur | 240 | 04:00 | 226 | 16:00
| Fenchuganj | 239 | 00:00 | 234 | 11:00 | Siddhirganj | 243 | 05:00 | 228 | 15:00
| Ghorashal | 235 | 00:00 | 235 | 00:00 | Sirajgonj | 239 | 19:00 | 232 | 12:00
| Ghorashal-230 | N/A | N/A | N/A | N/A | Sreepur | 236 | 03:00 | 226 | 15:00
| GPH | 229 | 01:00 | 222 | 12:00 | Tongi | 239 | 14:00 | 234 | 11:00
| Haripur | 237 | 00:00 | 227 | 16:00
| 132 kV | KV |  | KV |  | Tongi
| Aftabnagar | 136 | 04:00 | 127 | 14:00 | Lalbag | 138 | 02:00 | 129 | 15:00
| Agargaon | 141 | 03:00 | 131 | 15:00 | Lalmonirhat | 132 | 19:00 | 123 | 08:00
| Agrabad | 133 | 03:00 | 128 | 15:00 | Madanganj | 135 | 00:00 | 128 | 12:00
| AKS | 131 | 03:00 | 19 | 10:00 | Madaripur | 136 | 06:00 | 132 | 14:00
| Aminbazar | 141 | 08:00 | 128 | 17:00 | Madartek | 136 | 04:00 | 126 | 16:00
| Amnura | 137 | 03:00 | 130 | 18:00 | Madunaghat | 133 | 03:00 | 129 | 15:00
| Ashuganj | 140 | 00:00 | 136 | 15:00 | Magura | 139 | 00:00 | 130 | 17:00
| Bagerhat | 135 | 04:00 | 125 | 17:00 | Mahasthangarh | 137 | 04:00 | 129 | 13:00
| Bakulia | 133 | 06:00 | 128 | 16:00 | Manikganj | 138 | 04:00 | 129 | 08:00
| Banani | 139 | 00:00 | 128 | 15:00 | Maniknagar | 137 | 00:00 | 126 | 12:00
| Bangabhaban | 136 | 00:00 | 126 | 15:00 | Matarbari | 128 | 09:00 | 121 | 00:00
| Barapukuria | 136 | 02:00 | 130 | 09:00 | Matuail | 136 | 00:00 | 129 | 13:00
| Barguna | 137 | 04:00 | 133 | 22:00 | Millgate | 139 | 04:00 | 127 | 15:00
| Barishal | 140 | 03:00 | 131 | 17:00 | Mirpur | 141 | 02:00 | 126 | 15:00
| Barishal-230 | 140 | 03:00 | 135 | 17:00 | Mirzapur | 141 | 04:00 | 129 | 12:00
| Baroaulia | 134 | 19:30 | 128 | 01:00 | Mithapukur | 136 | 19:00 | 127 | 08:00
| Baroirhat | 133 | 19:00 | 125 | 17:00 | MI_Cement | 138 | 05:00 | 129 | 12:00
| Bashundhara | 140 | 03:00 | 128 | 15:00 | Modern | 133 | 20:00 | 130 | 00:00
| BashundharaCement | 135 | 00:00 | 128 | 12:00 | Mogbazar | 138 | 04:00 | 129 | 15:00
| Beanibazar | 132 | 00:00 | 128 | 17:00 | Mongla | 134 | 06:00 | 125 | 17:00
| Benapole | 138 | 03:00 | 127 | 18:00 | Motijheel | 136 | 00:00 | 126 | 15:00
| Bhaluka | 133 | 05:00 | 128 | 15:00 | Munshiganj | 136 | 01:00 | 128 | 16:00
| Bhandaria | 136 | 09:00 | 130 | 01:00 | Mymensingh | 140 | 03:00 | 121 | 13:00
| Bhangura | 143 | 03:00 | 135 | 17:00 | Naogaon | 136 | 05:00 | 128 | 12:00
| Bheramara | 139 | 04:00 | 130 | 17:00 | Narail | 139 | 05:00 | 130 | 17:00
| Bheramara(GK) | 138 | 03:00 | 130 | 16:00 | Narinda | 0 | 00:00 | N/A | N/A
| Bhulta | 129 | 03:00 | 119 | 12:00 | Narshingdi | 132 | 03:00 | 122 | 13:00
| Bog-Sherpur | 139 | 04:00 | 130 | 12:00 | Natore | 139 | 04:00 | 131 | 12:00
| Bogura | 137 | 05:00 | 131 | 12:00 | Nawabganj | 138 | 03:00 | 129 | 12:00
| Bogura-230 | 138 | 04:00 | 131 | 12:00 | Netrakona | 140 | 04:00 | 124 | 14:00
| Brahmanbaria | 131 | 03:00 | 125 | 14:00 | New | 140 | 03:00 | 128 | 17:00
| Cantonment | 141 | 04:00 | 131 | 15:00 | Niamatpur | 133 | 00:00 | 124 | 18:00
| Chandpur | 132 | 19:30 | 124 | 16:00 | Noapara | 138 | 04:00 | 128 | 18:00
| Chandraghona | 134 | 19:30 | 129 | 16:00 | Pabna | 140 | 03:00 | 133 | 12:00
| Chapai | 137 | 00:00 | 132 | 12:00 | Palashbari | 135 | 19:00 | 127 | 08:00
| Charsaidpur | 138 | 05:00 | 129 | 13:00 | Panchagarh | 136 | 19:00 | 120 | 10:00
| Chauddagram | 134 | 20:00 | 124 | 17:00 | Patuakhali | 137 | 19:30 | 133 | 02:00
| Chhatak | 131 | 00:00 | 129 | 12:00 | Payra | 138 | 03:00 | 135 | 12:00
| Chowmuhani | 130 | 09:00 | 122 | 16:00 | PHP | 133 | 19:00 | 125 | 16:00
| Chuadanga | 139 | 03:00 | 127 | 18:00 | Postogola | 138 | 05:00 | 130 | 12:00
| Coxsbazar | 128 | 08:00 | 118 | 18:00 | Purbachal | 141 | 03:00 | 128 | 13:00
| Cumilla(N) | 138 | 19:00 | 131 | 12:00 | Purbasadipur | 133 | 18:30 | 121 | 08:00
| Cumilla(S) | 138 | 19:00 | 128 | 16:00 | Rahanpur | 137 | 07:00 | 133 | 10:00
| Daudkandi | 135 | 19:00 | 128 | 12:00 | Rahim | 136 | 03:00 | 129 | 16:00
| Dhaka | 135 | 01:00 | 127 | 16:00 | Rajbari | 137 | 04:00 | 129 | 13:00
| Dhamrai | 135 | 00:00 | 125 | 13:00 | Rajendrapur | 139 | 04:00 | 126 | 13:00
| Dhanmondi | 137 | 03:00 | 129.8 | 16:00 | Rajshahi | 138 | 04:00 | 130 | 12:00
| Dohazari | 131 | 10:00 | 127 | 07:00 | Rajshahi-230 | 139 | 04:00 | 130 | 13:00
| Faridpur | 135 | 00:00 | 130 | 12:00 | Ramganj | 131 | 09:00 | 121 | 15:00
| Fatullah | 138 | 04:00 | 130 | 16:00 | Rampur | 133 | 04:00 | 128 | 16:00
| Fenchuganj | 136 | 22:00 | 132 | 14:00 | Rampura | 136 | 05:00 | 128 | 16:00
| Feni | 132 | 19:00 | 125 | 16:00 | Rangamati | 133 | 03:00 | 128 | 16:00
| Ghorashal | 142 | 05:00 | 139 | 01:00 | Rangpur | 130 | 00:00 | 125 | 09:00
| Goalpara | 139 | 04:00 | 128 | 17:00 | Ruppur | 140 | 02:00 | 133 | 17:00
| Gollamari | 137 | 03:00 | 129 | 17:00 | Saidpur | 134 | 18:30 | 124 | 09:00
| Gopalganj | 136 | 03:00 | 129 | 12:00 | Satkhira | 136 | 04:00 | 125 | 18:00
| Gopalganj-400 | 136 | 03:00 | 129 | 16:00 | Satmasjid | 140 | 03:00 | 131 | 15:00
| Gulshan | 135 | 00:00 | 128 | 15:00 | Savar | 141 | 09:00 | 125 | 15:00
| Halishahar | 133 | 09:00 | 127 | 16:00 | SevenRings | 143 | 03:00 | 135 | 16:00
| Haripur | 136 | 03:00 | 129 | 16:00 | ShahCement | 138 | 05:00 | 129 | 13:00
| HaripurSBU | 136 | 03:00 | 129 | 16:00 | Shahjadpur | 144 | 01:00 | 136 | 21:00
| Hasnabad | 137 | 00:00 | 132 | 11:00 | Shahjibazar | 130 | 00:00 | 126 | 14:00
| Hathazari | 135 | 08:00 | 130 | 15:00 | Shahmirpur | 134 | 07:00 | 128 | 16:00
| Ishurdi | 141 | 03:00 | 133 | 16:00 | Shariatpur | 136 | 02:00 | 130 | 16:00
| Jaldhaka | 133 | 04:00 | 121 | 08:00 | Sherpur | 136 | 04:00 | 119 | 08:00
| Jamalpur | 137 | 03:00 | 122 | 15:00 | Shikalbaha | 124 | 09:00 | 12 | 08:00
| Jashore | 136 | 05:00 | 128 | 17:00 | Shikalbaha-230 | 135 | 09:00 | 130 | 16:00
| Jhenaidah | 140 | 02:00 | 132 | 17:00 | Shitalakhya | 138 | 05:00 | 129 | 12:00
| Jhenaidah-230 | 141 | 03:00 | 131 | 18:00 | Sholosohor | 133 | 03:00 | 127 | 16:00
| Joydebpur | 141 | 19:00 | 132 | 15:00 | Shyampur | 137 | 02:00 | 130 | 12:00
| Joypurhat | 135 | 02:00 | 129 | 08:00 | Shyampur-230 | 139 | 04:00 | 130 | 12:00
| Juldah | 133 | 18:00 | 130 | 15:00 | Siddhirganj | 137 | 05:00 | 129 | 12:00
| Kabirpur | 138 | 00:00 | 119 | 15:00 | Sirajganj | 138 | 04:00 | 131 | 12:00
| Kachua | 134 | 19:00 | 125 | 15:00 | Sonargaon | 136 | 19:00 | 128 | 13:00
| Kaliakoir | 137 | 18:30 | 126 | 18:00 | Sreemongol | 132 | 01:00 | 127 | 14:00
| Kallyanpur | 138 | 02:00 | 131 | 13:00 | Sreepur | 135 | 03:00 | 129 | 15:00
| Kalurghat | 135 | 20:00 | 128 | 16:00 | Srinagar | 138 | 03:00 | 129 | 16:00
| Kamrangirchar | 137 | 01:00 | 127 | 17:00 | SSM | 138 | 09:00 | 131 | 15:00
| Kaptai | N/A | N/A | N/A | N/A | Sunamganj | 130 | 00:00 | 128 | 12:00
| Kazla | 137 | 04:00 | 126 | 13:00 | Sylhet | 132 | 03:00 | 130 | 09:00
| Keranigonj | 139 | 04:00 | 129 | 16:00 | Sylhet-132 | 132 | 00:00 | 130 | 11:00
| Khagrachori | 133 | 04:00 | 128 | 16:00 | Tangail | 139 | 04:00 | 127 | 12:00
| Khulna | 135 | 05:00 | 127 | 18:00 | Thakurgaon | 138 | 19:00 | 120 | 12:00
| Khulna(S) | 137 | 03:00 | 128 | 17:00 | TK | 134 | 09:00 | 129 | 16:00
| Khulshi | 132 | 09:00 | 126 | 16:00 | Tongi | 140 | 04:00 | 126 | 15:00
| Kishoreganj | 136 | 09:00 | 131 | 12:00 | Ullon | 135 | 03:00 | 127 | 15:00
| Kodda | 138 | 00:00 | 126 | 12:00 | Uttara | 142 | 08:00 | 127 | 16:00
| KSRM | 134 | 09:00 | 127 | 16:00 | UttaraNew | 140 | 02:00 | 126 | 15:00
| Kulaura | 134 | 00:00 | 131 | 17:00 | Zigatola | 138 | 03:00 | 129 | 16:00
| Kurigram | 131 | 19:00 | 122 | 08:00
| Kushtia | 138 | 03:00 | 131 | 13:00

## L-Curve
Date | 2023-12-09
.
TIME | E-W INT.(Export) | EAST GRID | WEST GRID | TOTAL |  |  | DAILY LOAD CURVE
0:00 | 344 | 4865 | 3225 | 8090 |  |  |  | QF-LDC-11
0:30 | 262 | 4681 | 2886 | 7567 | Date: | 2023-12-09
1:00 | 180 | 4497 | 2547 | 7044
1:30 | 200 | 4393.5 | 2538 | 6931.5
2:00 | 220 | 4290 | 2529 | 6819
2:30 | 235 | 4254.5 | 2477.5 | 6732 | [5 empty] | Gen. at Eve. Peak | 9849 | 9849 MW (19:00 )
3:00 | 250 | 4219 | 2426 | 6645 | [6 empty] | 19:00
3:30 | 260 | 4138 | 2413.5 | 6551.5 | [5 empty] | Gen. at Day Peak | 8067 | 8067 MW (12:00 )
4:00 | 270 | 4057 | 2401 | 6458 | [6 empty] | 12:00
4:30 | 270 | 3942 | 2418.5 | 6360.5 | [5 empty] | Highest Generation | 9849
5:00 | 270 | 3827 | 2436 | 6263 | [6 empty] | 19:00
5:30 | 265 | 3936 | 2446 | 6382
6:00 | 260 | 4045 | 2456 | 6501
6:30 | 220 | 4306.5 | 2464.5 | 6771
7:00 | 180 | 4568 | 2473 | 7041
7:30 | 170 | 4776.5 | 2573 | 7349.5
8:00 | 160 | 4985 | 2673 | 7658
8:30 | 255 | 4860 | 2791.5 | 7651.5
9:00 | 350 | 4735 | 2910 | 7645
9:30 | 380 | 4664.5 | 2936.5 | 7601
10:00 | 410 | 4594 | 2963 | 7557
10:30 | 355 | 4723.5 | 2932.5 | 7656
11:00 | 300 | 4853 | 2902 | 7755
11:30 | 355 | 4848 | 3063 | 7911
12:00 | 410 | 4843 | 3224 | 8067
12:30 | 490 | 4925.5 | 3312 | 8237.5
13:00 | 570 | 5008 | 3400 | 8408
13:30 | 590 | 4884.5 | 3334.5 | 8219
14:00 | 610 | 4761 | 3269 | 8030
14:30 | 640 | 4711.5 | 3229.5 | 7941
15:00 | 670 | 4662 | 3190 | 7852
15:30 | 645 | 4685 | 3201.5 | 7886.5
16:00 | 620 | 4708 | 3213 | 7921
16:30 | 530 | 4808.5 | 3317 | 8125.5
17:00 | 440 | 4909 | 3421 | 8330
17:30 | 300 | 5402 | 3602 | 9004
18:00 | 160 | 5895 | 3783 | 9678
18:30 | 175 | 5929 | 3834.5 | 9763.5
19:00 | 190 | 5963 | 3886 | 9849
19:30 | 150 | 5997 | 3698 | 9695
20:00 | 220 | 5900 | 3827 | 9727 |  |  |  | Executive Engineer
20:30 | 275 | 5741.5 | 3812 | 9553.5 |  |  |  | Network Operation Division
21:00 | 330 | 5583 | 3797 | 9380
21:30 | 335 | 5463 | 3734.5 | 9197.5
22:00 | 340 | 5343 | 3672 | 9015 |  |  |  |  | Page 6 of 7
22:30 | 335 | 5228 | 3526.5 | 8754.5
23:00 | 330 | 5113 | 3381 | 8494
23:30 | 337 | 4989 | 3303 | 8292
24:00 | 344 | 4865 | 3225 | 8090
9849 MW (19:00 )
8067 MW (12:00 )

## En-Curve
DAILY ENERGY CURVE
Date | 2023-12-09 |  | Energy |  | 194029261
[14 empty] | Date: | 2023-12-09 | [5 empty] | QF-LDC-12
TIME | GAS | HVDC | P.GEN(GAS). | P.GEN(HSD) | P.GEN(HFO). | COAL | HYDRO | G.GEN(HSD) | G.GEN(HFO) | TRIPURA | SOLAR | WIND | SHORTAGE
0:00 | 3081 | 913 | 1157 | 0 | 0 | 2755 | 86 | 0 | 0 | 88 | 0 | 10 | 0
0:30 | 3083 | 771.5 | 1143.5 | 0 | 0 | 2393 | 86 | 0 | 0 | 84 | 0 | 6 | 0 |  |  | Date: | 43807
1:00 | 3085 | 630 | 1130 | 0 | 0 | 2031 | 86 | 0 | 0 | 80 | 0 | 2 | 0
1:30 | 3012.5 | 606.5 | 1131.5 | 0 | 0 | 2035 | 66 | 0 | 0 | 78 | 0 | 2 | 0 | [8 empty] | Total Energy | 194.0293 | 194.0293 | Total Energy Gen 194.029 MKWHr Energy Not Served 0.000 MKWHr Energy Requirement 194.029 MKWHr
2:00 | 2940 | 583 | 1133 | 0 | 0 | 2039 | 46 | 0 | 0 | 76 | 0 | 2 | 0 | [8 empty] | Energy not Served | 0 | 0
2:30 | 2909.5 | 583 | 1086.5 | 0 | 0 | 2029 | 46 | 0 | 0 | 75 | 0 | 3 | 0 | [8 empty] | Energy Requirement | 194.0293 | 194.0293
3:00 | 2879 | 583 | 1040 | 0 | 0 | 2019 | 46 | 0 | 0 | 74 | 0 | 4 | 0
3:30 | 2818.5 | 583 | 1017 | 0 | 0 | 2014.5 | 46 | 0 | 0 | 69 | 0 | 3.5 | 0
4:00 | 2758 | 583 | 994 | 0 | 0 | 2010 | 46 | 0 | 0 | 64 | 0 | 3 | 0
4:30 | 2693.5 | 582.5 | 954.5 | 0 | 0 | 2010.5 | 46 | 0 | 0 | 70 | 0 | 3.5 | 0
5:00 | 2629 | 582 | 915 | 0 | 0 | 2011 | 46 | 0 | 0 | 76 | 0 | 4 | 0
5:30 | 2691 | 582 | 963.5 | 0 | 8.5 | 2011 | 46 | 0 | 0 | 75 | 0 | 5 | 0
6:00 | 2753 | 582 | 1012 | 0 | 17 | 2011 | 46 | 0 | 0 | 74 | 0 | 6 | 0
6:30 | 2888.5 | 542 | 1145.5 | 0 | 31 | 2009.5 | 66 | 0 | 8.5 | 72 | 2.5 | 5.5 | 0 | [7 empty] | Coal
7:00 | 3024 | 502 | 1279 | 0 | 45 | 2008 | 86 | 0 | 17 | 70 | 5 | 5 | 0
7:30 | 3110 | 542 | 1299.5 | 0 | 103.5 | 2092 | 86 | 0 | 17 | 73 | 22 | 4.5 | 0 | [6 empty] | Oil
8:00 | 3196 | 582 | 1320 | 0 | 162 | 2176 | 86 | 0 | 17 | 76 | 39 | 4 | 0
8:30 | 3055.5 | 666 | 1284.5 | 0 | 172.5 | 2229.5 | 86 | 0 | 17 | 79 | 57.5 | 4 | 0
9:00 | 2915 | 750 | 1249 | 0 | 183 | 2283 | 86 | 0 | 17 | 82 | 76 | 4 | 0
9:30 | 2847 | 806.5 | 1251 | 0 | 191.5 | 2210 | 86 | 0 | 17 | 82 | 104.5 | 5.5 | 0
10:00 | 2779 | 863 | 1253 | 0 | 200 | 2137 | 86 | 0 | 17 | 82 | 133 | 7 | 0
10:30 | 2781 | 863.5 | 1269 | 0 | 195.5 | 2190.5 | 86 | 0 | 16 | 81 | 168 | 5.5 | 0
11:00 | 2783 | 864 | 1285 | 0 | 191 | 2244 | 86 | 0 | 15 | 80 | 203 | 4 | 0
11:30 | 2854 | 863.5 | 1304 | 0 | 207.5 | 2294 | 66 | 0 | 25.5 | 85 | 207 | 4.5 | 0
12:00 | 2925 | 863 | 1323 | 0 | 224 | 2344 | 46 | 0 | 36 | 90 | 211 | 5 | 0
12:30 | 2982.5 | 863 | 1328.5 | 0 | 242 | 2417 | 66 | 0 | 41.5 | 94 | 197.5 | 5.5 | 0
13:00 | 3040 | 863 | 1334 | 0 | 260 | 2490 | 86 | 0 | 47 | 98 | 184 | 6 | 0
13:30 | 3040 | 863 | 1334 | 0 | 260 | 2490 | 86 | 0 | 47 | 98 | 184 | 6 | 0
14:00 | 3040 | 863 | 1334 | 0 | 260 | 2490 | 86 | 0 | 47 | 98 | 184 | 6 | 0
14:30 | 2964 | 863.5 | 1299 | 0 | 157.5 | 2453.5 | 86 | 0 | 47.5 | 91 | 160 | 8 | 0
15:00 | 2888 | 864 | 1264 | 0 | 55 | 2417 | 86 | 0 | 48 | 84 | 136 | 10 | 0
15:30 | 2909 | 864 | 1273.5 | 0 | 77.5 | 2433 | 86 | 0 | 45.5 | 83 | 105 | 10 | 0
16:00 | 2930 | 864 | 1283 | 0 | 100 | 2449 | 86 | 0 | 43 | 82 | 74 | 10 | 0
16:30 | 2948.5 | 864 | 1329 | 0 | 174 | 2557 | 86 | 0 | 41.5 | 81 | 38.5 | 6 | 0
17:00 | 2967 | 864 | 1375 | 0 | 248 | 2665 | 86 | 0 | 40 | 80 | 3 | 2 | 0
17:30 | 3139.5 | 817 | 1416 | 0 | 505 | 2910 | 86 | 0 | 36.5 | 91 | 1.5 | 1.5 | 0
18:00 | 3312 | 770 | 1457 | 0 | 762 | 3155 | 86 | 0 | 33 | 102 | 0 | 1 | 0
18:30 | 3256 | 699 | 1457.5 | 0 | 946 | 3168 | 86 | 0 | 49 | 99 | 0 | 3 | 0
19:00 | 3200 | 628 | 1458 | 0 | 1130 | 3181 | 86 | 0 | 65 | 96 | 0 | 5 | 0
19:30 | 3185 | 633 | 1331 | 0 | 1148 | 3201 | 86 | 0 | 16 | 90 | 0 | 5 | 0
20:00 | 3146 | 819 | 1315 | 0 | 1052 | 3205 | 86 | 0 | 0 | 98 | 0 | 6 | 0
20:30 | 3187 | 866.5 | 1315 | 0 | 790.5 | 3206.5 | 86 | 0 | 0 | 98 | 0 | 4 | 0
21:00 | 3228 | 914 | 1315 | 0 | 529 | 3208 | 86 | 0 | 0 | 98 | 0 | 2 | 0
21:30 | 3226 | 913.5 | 1311 | 0 | 373.5 | 3187 | 86 | 0 | 0 | 98 | 0 | 2.5 | 0
22:00 | 3224 | 913 | 1307 | 0 | 218 | 3166 | 86 | 0 | 0 | 98 | 0 | 3 | 0
22:30 | 3194 | 913 | 1264 | 0 | 141.5 | 3056.5 | 86 | 0 | 0 | 97 | 0 | 2.5 | 0
23:00 | 3164 | 913 | 1221 | 0 | 65 | 2947 | 86 | 0 | 0 | 96 | 0 | 2 | 0
23:30 | 3122.5 | 913 | 1189 | 0 | 32.5 | 2851 | 86 | 0 | 0 | 92 | 0 | 6 | 0 |  |  | Max Temp. in Dhaka |  | 26.3°C
24:00 | 3081 | 913 | 1157 | 0 | 0 | 2755 | 86 | 0 | 0 | 88 | 0 | 10 | 0
Executive Engineer
Network Operation Division
Page 5 of 7
GAS
Oil
HVDC
COAL
HYDRO
SOLAR
Total Energy Gen 194.029 MKWHr Energy Not Served 0.000 MKWHr Energy Requirement 194.029 MKWHr
Note on W13: Author:

## Generation
g | 2023-12-09
Si No | Unit | 1:00 | 2:00 | 3:00 | 4:00 | 5:00 | 6:00 | 7:00 | 8:00 | 9:00 | 10:00 | 11:00 | 12:00 | 13:00 | 14:00 | 15:00 | 16:00 | 17:00 | 18:00 | 18:30 | 19:00 | 19:30 | 20:00 | 21:00 | 22:00 | 23:00 | 24:00 | KWH
1 | Karnaphuli Hydro PP Unit-1, 2 & 3 | 86 | 46 | 46 | 46 | 46 | 46 | 86 | 86 | 86 | 86 | 86 | 46 | 86 | 86 | 86 | 86 | 86 | 86 |  | 86 | 86 | 86 | 86 | 86 | 86 | 86 | 1831680
2 | Karnaphuli Hydro PP Unit-4 & 5
3 | Chattogram TPP-1
4 | Chattogram TPP-2
5 | Raozan 25 MW PP | [19 empty] | 5 | 17 | 8 |  |  |  | 0 | 21753
| Teknaf 20MW PP (Solartech) | [6 empty] | 1 | 3 | 3 | 12 | 17 | 10 | 5 | 14 | 9 | 4 | 0 | [9 empty] | 88830
6 | Sikalbaha 225MW CCPP (Gas) | 192 | 192 | 194 | 194 | 192 | 194 | 193 | 192 | 193 | 194 | 191 | 191 | 192 | 191 | 193 | 192 | 192 | 193 |  | 192 | 192 | 192 | 192 | 192 | 193 | 192 | 4617134
7 | Sikalbaha 225MW CCPP(Oil)
8
9 | Sikalbaha 150MW GTPP
10 | Sikalbaha 150MW GTPP(Oil)
| Dohazari -Kalaish 100 MW Peaking | [6 empty] | 17 | 17 | 17 | 17 | 15 | 9 | 12 | 17 | 17 | 17 | 17 | 17 |  | 17 | [6 empty] | 202706
12 | Hathazari 100 MW peaking PP | [26 empty] | 0
| Sikalbaha 105 MW PP (Baraka Sikalbaha) | [16 empty] | 3 | 17 |  | 17 | 17 | 17 | 17 | 17 |  | 0 | 97854
Daudkandi 200 MW PP (B.Trac)
14 | Titas 50 MW Peaking PP
15 | 210 MW Siddhirgonj TPP
16 | Siddhirgonj 2*120 MW GTPP | 64 | [16 empty] | 37 |  | 105 | 105 | 105 | 107 | 105 | 65 | 40 | 722000
17 | Siddhirganj 335 MW CCPP
18 | Kodda 300 MW PP Unit-2 (Summit) | [19 empty] | 7 | 45 | 15 |  |  |  | 0 | 65236
19 | Ashuganj 195 MW PP (APSCL-United) | [16 empty] | 8 | 8 |  | 8 | 8 | 8 | 8 | 8 |  | 0 | 50182
20 | Ghorasal TPP (Unit-1&2)
21 | Ghorasal Repowered CCPP:Unit-3 (GT
22 | Ghorasal Repowered CCPP Unit-4
23 | Ghorasal TPP Unit-5 | 180 | 180 | 180 | 180 | 160 | 160 | 160 | 180 | 180 | 180 | 180 | 180 | 180 | 180 | 180 | 180 | 180 | 180 |  | 180 | 180 | 180 | 180 | 180 | 180 | 180 | 4378500
24 | Ghorasal 6
25 | Ghorasal 365 MW CCPP Unit-7
26 | SS Power I | 320 | 320 | 320 | 320 | 300 | 300 | 300 | 350 | 350 | 300 | 300 | 360 | 400 | 400 | 400 | 400 | 400 | 490 |  | 490 | 490 | 490 | 490 | 490 | 490 | 460 | 9294544
28 | Ashuganj TPP Unit- 3
29 | Ashuganj TPP Unit- 4
30 | Ashuganj TPP Unit- 5
32 | Ashuganj 50 MW PP | 46 | 46 | [5 empty] | 38 | 42 | 44 | 45 | 41 | 41 | 45 | 42 | 39 | 45 | 45 |  | 47 | 48 | 48 | 48 | 48 | 48 | 48 | 830376
33 | Ashuganj 225 MW CCPP
34 | Ashuganj 450 MW CCPP(South) | 280 | 270 | 270 | 240 | 240 | 240 | 360 | 300 | 270 | 240 | 240 | 240 | 240 | 240 | 240 | 260 | 260 | 350 |  | 330 | 310 | 300 | 300 | 300 | 300 | 300 | 6747000
| Ashuganj 450 MW CCPP(North) | 300 | 300 | 290 | 270 | 270 | 270 | 270 | 300 | 280 | 270 | 280 | 300 | 310 | 300 | 315 | 300 | 290 | 325 |  | 280 | 300 | 280 | 290 | 290 | 290 | 290 | 7426800
| Ashuganj 420 MW CCPP(East) | 260 | 260 | 260 | 230 | 230 | 300 | 393 | 360 | 280 | 240 | 240 | 230 | 320 | 300 | 300 | 300 | 300 | 370 |  | 310 | 290 | 270 | 270 | 270 | 250 | 250 | 7056800
35 | Ashuganj 55 MW PP (Precision) | [8 empty] | 17 | 44 | 48 | 48 | 48 | 48 | 48 | 46 | 44 | 47 |  | 32 | 20 | 20 | 20 | 20 | 20 | 20 | 576000
36 | Chandpur 150 MW CCPP
37 | Tongi 80 MW GTPP
38 | Haripur GTPP
39 | Haripur 412 MW CCPP | 386 | 349 | 347 | 305 | 304 | 306 | 321 | 384 | 368 | 322 | 300 | 350 | 404 | 342 | 320 | 338 | 367 | 406 |  | 400 | 398 | 398 | 401 | 402 | 406 | 401 | 8736770
Meghnaghat Unique power
Summit Meghanghat-2 589 MW(Gas)
40 | Meghnaghat 450 MW CCPP(MPL) | 400 | 300 | 300 | 300 | 290 | 300 | 400 | 400 | 350 | 320 | 320 | 420 | 350 | 300 | 340 | 380 | 380 | 450 |  | 450 | 450 | 450 | 450 | 450 | 400 | 400 | 8789300
41 | Haripur 360 MW CCPP(HPL)
42 | RPCL 210MW CCPP | 115 | 115 | 117 | 118 | 117 | 115 | 113 | 125 | 86 | 44 | 34 | 34 | 34 | 34 | 34 | 34 | 34 | 34 |  | 35 | 34 | 38 | 100 | 95 | 95 | 102 | 1739520
43 | Sutiakhali 50 MW Solar PP | [6 empty] | 2 | 7 | 13 | 29 | 44 | 44 | 33 | 33 | 21 | 9 | 0 | [9 empty] | 229940
44 | Fenchugonj CCPP Phase-1 | 43 | 43 | 43 | 43 | 43 | 43 | 43 | 43 | 43 | 43 | 43 | 43 | 43 | 43 | 43 | 43 | 43 | 43 |  | 43 | 43 | 43 | 43 | 43 | 43 | 43 | 1007000
45 | Fenchugonj CCPP Phase-2 | 28 | 28 | 28 | 28 | 28 | 28 | 28 | 28 | 28 | 28 | 28 | 28 | 28 | 28 | 28 | 28 | 28 | 28 |  | 28 | 28 | 28 | 28 | 28 | 28 | 28 | 723240
46 | Shajibazar 330 MW CCPP
47 | Shahjibazar GTPP Unit- 8 & 9 | 40 | 40 | 40 | 40 | 40 | 40 | 40 | 63 | 40 | 40 | 40 | 61 | 59 | 40 | 40 | 40 | 62 | 62 |  | 63 | 62 | 62 | 62 | 63 | 63 | 63 | 1186656
48 | Shahjibazar 86 MW PP (Shahjibazar)
Shahjibazar 100 MW GTPP
49 | Shahjibazar 50MW PP (EPL)
50 | Sylhet 225 MW CCPP | 170 | 170 | 171 | 170 | 169 | 169 | 169 | 169 | 170 | 168 | 168 | 168 | 168 | 168 | 168 | 168 | 168 | 168 |  | 168 | 168 | 169 | 169 | 168 | 168 | 168 | 4484550
51 | Sylhet 20 MW GTPP
52 | Sylhet 50 MW PP (EPL)
53 | Sylhet 10MW PP (Desh) | 9 | 9 | 9 | 9 |  |  |  | 9 | 9 | 9 | 9 | 9 | 9 | 9 | 9 | 9 | 9 | 9 |  | 9 | 9 | 9 | 9 | 9 | 9 | 0 | 177660
54 | Hobiganj 11 MW PP Cofidence-E | 5 | 5 | 5 | 5 |  |  | 5 | 5 | 5 | 5 | 5 | 5 | 5 | 5 | 5 | 5 | 5 | 5 |  | 5 | 5 | 5 | 5 | 5 | 5 | 5 | 110464
55 | Fenchugonj 51 MW PP (Barakatullah) | [7 empty] | 25 | 25 | 25 | 25 | 5 | 5 | 5 | 5 | 5 | 20 | 25 |  | 25 | 25 | 25 | 25 | 25 | 25 | 5 | 321000
56 | Shahjahanulla 25 MW PP | 23 | 23 | 23 | 23 |  |  |  |  | 8 | 16 | 16 | 16 | 24 | 24 | 24 | 24 | 24 | 24 |  | 24 | 24 | 24 | 24 | 24 | 24 | 0 | 440160
57 | Bibiana-II 341 MW CCPP (Summit) | 205 | 285 | 275 | 250 | 170 | 240 | 315 | 290 | 280 | 270 | 300 | 300 | 300 | 285 | 310 | 310 | 315 | 325 |  | 310 | 305 | 280 | 280 | 280 | 260 | 270 | 6861000
| Bibiyana South 400 MW | 370 | 340 | 330 | 330 | 335 | 335 | 380 | 370 | 350 | 360 | 400 | 370 | 370 | 370 | 370 | 370 | 370 | 400 |  | 390 | 400 | 400 | 400 | 400 | 400 | 400 | 8894300
58 | Nababganj 55 MW PP (Southern power ) | [16 empty] | 5 | 17 |  | 17 | 17 | 17 | 17 |  |  | 0 | 82749
59 | Tangail Palli Power Gen 22 MW | [25 empty] | 0 | 0
60 | Barabkunda 22 MW PP (Regent) | 11 | 8 | 8 | 8 |  |  |  | 5 | 6 | 6 | 8 | 8 | 8 | 8 | 8 | 8 | 13 | 13 |  | 13 | 11 | 11 | 12 | 12 | 12 | 12 | 193584
61 | Narshingdi 22 MW PP (Doreen) | 10 | 10 | 10 | 10 |  |  |  | 10 | 10 | 10 | 10 | 10 | 10 | 10 | 10 | 10 | 10 | 10 |  |  |  | 10 | 10 | 10 | 10 | 10 | 187452
62 | Tangail 22 MW PP (Doreen)
63 | Impoprt (Tripura) | 80 | 76 | 74 | 64 | 76 | 74 | 70 | 76 | 82 | 82 | 80 | 90 | 98 | 84 | 84 | 82 | 80 | 102 |  | 96 | 90 | 98 | 98 | 98 | 96 | 88 | 2048640
64 | Malancha, Ctg. EPZ (United) | 33 | 40 | 40 | 40 | 40 | 37 | 30 | 15 | 8 | 6 | 2 | 0 | 0 | 0 | 0 | 0 | 0 | 0 |  | 2 | 0 | 4 | 3 | 4 | 8 | 10 | 352320
65 | Feni 22 MW PP (Doreen) | 18 | 18 | 18 | 18 |  |  |  | 15 | 17 | 18 | 18 | 18 | 18 | 18 | 18 |  |  |  |  | 16 | 16 | 17 | 17 | 18 | 18 | 18 | 300888
66 | Feni 11 MW PP (Doreen) | 8 | 8 | 8 | 8 |  |  |  | 5 | 5 | 5 | 5 | 8 | 8 | 8 | 8 |  | 8 | 11 |  | 11 | 11 | 11 | 11 | 11 | 11 | 11 | 165060
67 | Jangalia 33 MW PP (Summit) | 33 | 33 | 33 | 33 |  |  | 15 | 33 | 33 | 25 | 25 | 25 | 25 | 33 | 33 | 33 | 33 | 33 |  | 33 | 33 | 33 | 33 | 33 | 33 | 33 | 690700
68 | Cumilla 25 MW PP (Summit) | 10 | 10 | 10 | 10 | 10 | 10 | 10 | 10 | 10 | 10 | 10 | 10 | 10 | 10 | 10 | 10 | 10 | 10 |  | 10 | 10 | 10 | 10 | 10 | 10 | 10 | 236600
69 | Summit Ashulia | 12 | 12 | 12 | 12 | 12 | 12 | 12 | 12 | 12 | 12 | 12 | 12 | 12 | 12 | 12 | 12 | 12 | 12 |  | 12 | 12 | 12 | 12 | 12 | 12 | 12 | 288000
70 | Summit Madhabdi | 18 | 20 | 21 | 21 | 21 | 22 | 22 | 23 | 14 | 14 | 14 | 0 | 0 | 0 | 0 | 0 | 0 | 22 |  | 22 | 22 | 22 | 22 | 23 | 23 | 23 | 367920
71 | Maona 33 MW PP(Summit) | 16 | 16 | 16 | 16 | 16 | 16 | 16 | 16 | 16 | 16 | 25 | 25 | 25 | 25 | 25 | 25 | 25 | 25 |  | 25 | 25 | 22 | 25 | 25 | 25 | 25 | 513600
72 | Rupganj 33 MW PP(Summit) | 25 | 25 | 25 | 25 | 25 | 25 | 25 | 25 | 25 | 25 | 25 | 25 | 8 | 13 | 25 | 25 | 25 | 25 |  | 25 | 25 | 25 | 25 | 25 | 25 | 25 | 579200
73 | Ghorashal 108 MW PP (Regent) | [7 empty] | 40 | 40 | 50 | 61 | 12 | 12 | 11 | 11 | 11 | 60 | 67 |  | 67 | 67 | 72 | 72 | 72 | 73 | 42 | 741227
| Feni Lanka Power | [17 empty] | 17 |  | 23 | [5 empty] | 0 | 45600
| Chowmuhani 113 MW | [16 empty] | 5 | 45 |  | 46 | 48 | 48 | 26 |  |  | 0 | 179760
| Manikgonj 162MW PP(MPGL) | [5 empty] | 17 | 45 | 162 | 166 | 166 | 166 | 166 | 166 | 166 | 17 | 17 | 14 | 17 |  | 17 | 17 | 17 | 17 |  |  | 0 | 1359360
77 | Siddhirganj 100 PP(Dutch Bangla) | [19 empty] | 14 | 41 | 36 |  |  |  | 0 | 47040
78 | Gazipur 52 MW PP | [9 empty] | 8 | 8 | 8 | 8 |  |  |  |  | 5 |  | 16 | [5 empty] | 0 | 60000
79 | Kodda 150 MW PP | [17 empty] | 16 |  | 48 | 16 |  |  |  |  | 0 | 57120
80 | Jamalpur 95 MW PP(Powerpac)
81 | Jangalia 52 MW PP (Lakdanavi) | [17 empty] | 8 |  | 22 | 25 | [5 empty] | 46627
| Gazipur 100 MW PP | [8 empty] | 17 | 17 | 17 | 35 | 35 | 17 | 17 | 17 | 17 | 50 |  | 70 | 35 | 35 | 17 |  |  | 0 | 350400
| Kaptai 7 MW Solar PP | [7 empty] | 1 | 1 | 1 | 4 | 4 | 4 | 3 | 1 | 1 | [10 empty] | 18961
| Jodiac Power | [16 empty] | 5 | 17 |  | 17 | 17 | 17 | 17 | 17 |  | 0 | 100459
| Karnaphuli Power Ltd. | [11 empty] | 5 | 17 |  |  |  | 8 | 17 |  | 17 | 17 | 17 | 17 | 17 | 17 | 0 | 157236
82 | Madanganj 102 PP(Summit) | [19 empty] | 2 | 17 | 17 | 10 |  |  | 0 | 25236
83 | Pagla (DPA )
84 | B.Baria (Aggreko) 85MW
85 | Keraniganj 100 MW PP (Powerpac)
86 | Meghnaghat CCPP ( Summit)
87 | Meghnaghat 100 MW(IEL) | [19 empty] | 2 | 17 | 14 |  |  |  | 0 | 17280
| Meghnaghat 104 MW PP (OPCL) | [17 empty] | 10 |  | 34 | 55 | 60 |  |  |  | 0 | 114240
88 | Ghorashal 78.5 MW PP(MAX)
90 | Ashuganj 53MW PP (United)
91 | Juldah 100 MW Unit-1 (Acorn) | [17 empty] | 12 |  | 12 | 12 | 12 |  |  |  | 0 | 25800
92 | Fenchuganj 44 MW (Energyprima) | [7 empty] | 25 | 25 | 25 | 25 | 5 | 5 | 5 | 5 | 5 | 17 | 25 |  | 25 | 25 | 25 | 25 | 25 | 25 | 5 | 325584
93 | Ashuganj 51 MW PP (Midland) | 5 | [6 empty] | 22 | 51 | 51 | 43 | 10 | 10 | 10 | 10 | 10 | 30 | 51 |  | 51 | 51 | 51 | 51 | 51 | 51 | 51 | 718086
94 | Gagnagar 102 MW PP (Digital Power) | [25 empty] | 0 | 0
95 | Patenga 50MW PP (Baraka) | [16 empty] | 2 | 19 |  | 19 | 19 | 19 | 19 | 19 | 14 | 0 | 112800
96 | Chattogram 108 MW PP (ECPV) | [10 empty] | 0 | [9 empty] | 0 |  |  |  |  | 0
97 | katpotti 52 MW | [25 empty] | 0 | 0
98 | Bosila 108 MW PP(CLC)
99 | Madanganj-55 MW PP(Summit) | [19 empty] | 2 | 15 | 15 |  |  |  | 0 | 36465
100 | Manikganj 55 MW PP (Northern) | [17 empty] | 17 |  | 35 | 35 | 35 | 17 |  |  | 0 | 97276
101 | Kushiara 163 MW CCPP (KP)
102 | Sarishabari 3 MW Solar Plant | [6 empty] | 0 | 0 | 0 | 0 | 1 | 1 | 1 | 2 | 0 | 0 | [10 empty] | 5450
103 | Kamalaghat 54 MW PP(Banco Energy) | [17 empty] | 8 |  | 17 | 17 | 17 | 17 |  |  |  | 69840
104 | Keranigonj 300 MW PP (APR)
105 | Bramhangoan 100 MW PP (Aggreko)
106 | Mymensingh 200 MW PP (United) | [15 empty] | 24 | 24 | 65 |  | 75 | 84 | 84 | 45 | 24 |  | 0 | 360000
112 | Aurahati 100MW PP (Aggreko)
114 | Kodda 149 MW PP Unit-1 (Summit) | [14 empty] | 4 | 17 | 30 | 45 |  | 62 | 62 | 59 | 17 | 9 |  | 0 | 238320
115 | Juldah 100 MW PP Unit-3 (Acorn) | [16 empty] | 10 | 12 |  | 12 | 12 | 12 | 12 | 12 |  | 0 | 64320
116 | Chandpur 200 MW (Desh energy) | [11 empty] | 5 | 17 |  |  |  | 11 | 17 |  | 17 | 17 | 17 | 17 | 17 | 17 | 0 | 164160
117 | Ashuganj 150 MW PP (Midland) | [17 empty] | 2 |  | 15 | 30 | 53 | 30 |  |  | 0 | 122109
118 | Bibiyana-III 400 MW CCPP | 334 | 331 | 332 | 333 | 329 | 380 | 361 | 377 | 333 | 353 | 330 | 396 | 367 | 350 | 346 | 355 | 332 | 415 |  | 367 | 367 | 365 | 366 | 366 | 367 | 332 | 8597000
| Jamalpur 115 MW PP (United) | [15 empty] | 8 | 8 | 28 |  | 28 | 28 | 28 | 8 |  |  | 0 | 114000
| Anwara 300 MW PP (United) | [16 empty] | 5 | 15 |  | 16 | 32 | 45 |  |  |  | 0 | 102873
| Juldah unit-2 (Acorn) | [25 empty] | 0 | 0
| Anlima Energy Ltd. | [11 empty] | 5 | 17 |  |  |  | 10 | 17 |  | 17 | 17 | 17 | 17 | 17 | 17 | 0 | 159327
| Bhairob 54.5 MW | [9 empty] | 9 |  |  |  | 14 | 17 | 17 | 17 | 17 |  | 9 | 17 | 17 | 17 |  |  | 0 | 185400
| Spectra Solar Plant Ltd. | [6 empty] | 1 | 4 | 7 | 12 | 21 | 24 | 24 | 11 | 16 | 6 | 0 | [9 empty] | 129714
| Chandpur 115(Doreen) | [16 empty] | 1 | 19 |  | 36 | 36 | 36 | 36 | 17 |  | 0 | 164160
| Kanchan Purbachal Power Generation Ltd. | [16 empty] | 14 | 17 |  | 17 | 17 | 17 | 17 |  |  | 0 | 94320
| Mirsharai 150 MW (Oil) | [11 empty] | 27 | 35 | 35 | 31 | 26 | 23 | [8 empty] | 0 | 175636
| Mirsharai 150 MW (Gas) | [26 empty] | 0
| Cox's Bazar Wind | 2 | 2 | 4 | 3 | 4 | 6 | 5 | 4 | 4 | 7 | 4 | 5 | 6 | 12 | 10 | 10 | 2 | 1 |  | 5 | 5 | 6 | 2 | 3 | 2 | 10 | 117120
| Matarbari 2*600 MW (CPGCL) | 360 | 360 | 360 | 355 | 360 | 360 | 360 | 361 | 360 | 360 | 565 | 396 | 396 | 397 | 397 | 392 | 393 | 400 |  | 393 | 396 | 395 | 395 | 398 | 399 | 397 | 9352727
120 | Eastern Zone Total | 4497 | 4290 | 4219 | 4057 | 3827 | 4045 | 4568 | 4985 | 4735 | 4594 | 4853 | 4843 | 5008 | 4761 | 4662 | 4708 | 4909 | 5895 |  | 5963 | 5997 | 5900 | 5583 | 5343 | 5113 | 4865 | 118568701
121
122
123 | Khulna 60MW
124 | Khulna 115 MW PP (KPCL-1 & 3)
| Khulna 115 PP MW (KPCL-2) | [17 empty] | 12 |  | 32 | [5 empty] | 0 | 29760
125 | Khulna 330 MW CCPP (GAS)
126 | Khulna 330 MW CCPP (OIL)
127 | Khulna (Aggreeco) 55MW
128 | Faridpur 50 MW Peaking PP
Khulna 225 MW CCPP
Kulna 225 MW CCPP (GAS)
129 | Rupsha 105 MW PP (Orion rupsha) | [22 empty] | 1 | 17 |  | 0 | 27840
130 | Mongla Orion 100 MW Solar PP | [6 empty] | 0 | 19 | 42 | 60 | 67 | 68 | 35 | 54 | 43 | 22 | 2 | [9 empty] | 436320
131 | Rampal 1320 MW (BIFPCL) | 367 | 371 | 356 | 354 | 367 | 366 | 363 | 371 | 365 | 365 | 364 | 414 | 500 | 504 | 504 | 502 | 629 | 638 |  | 633 | 632 | 633 | 628 | 627 | 632 | 631 | 11352730
132 | United Payra Power Ltd. | [17 empty] | 12 |  | 54 | 54 | 54 | 17 |  |  | 0 | 147600
133 | Bhola Nutan Biddut BD LTD (GAS) | 180 | 180 | 180 | 180 | 180 | 180 | 200 | 200 | 180 | 220 | 220 | 220 | 220 | 220 | 220 | 220 | 220 | 220 |  | 220 | 110 | 110 | 110 | 110 | 110 | 110 | 4555882
Bhola Nutan Biddut BD LTD (OIL)
Barisal 110 MW PP (Summit )
Barisal GT PP Unit-1& 2
136 | Barisal 307 MW | 140 | 140 | 140 | 140 | 140 | 140 | 140 | 140 | 140 | 140 | 140 | 140 | 140 | 140 | 140 | 140 | 140 | 140 |  | 140 | 140 | 140 | 140 | 140 | 140 | 140 | 3425500
137 | Bhola 95 MW PP (Aggreko)
| Bhola 225 MW CCPP | 80 | 80 | 80 | 80 | 80 | 80 | 80 | 100 | 80 | 80 | 80 | 120 | 120 | 80 | 80 | 120 | 120 | 55 |  | 55 | 55 | 55 | 55 | 55 | 55 | 55 | 1939000
140 | Bhola 33 MW PP (Venture) | 17 | 16 | 16 | 15 | 15 | 15 | 14 | 14 | 14 | 13 | 12 | 14 | 16 | 15 | 13 | 12 | 13 | 17 |  | 18 | 19 | 19 | 20 | 19 | 19 | 18 | 376861
141 | Noapara 100 MW PP (Bangla Trac)
142 | Noapara 40 MW PP (Khanjahan Ali)
143 | Gopalganj 100 MW Peaking PP
144 | Bheramara GTPP Unit-3
145 | Madhumati 100 MW PP
146 | Bheramara HVDC | 630 | 583 | 583 | 583 | 582 | 582 | 502 | 582 | 750 | 863 | 864 | 863 | 863 | 864 | 864 | 864 | 864 | 770 |  | 628 | 633 | 819 | 914 | 913 | 913 | 913 | 18240000
147 | Bheramara 410 MW CCPP
148 | Payra 1320 MW | 250 | 250 | 250 | 250 | 250 | 250 | 250 | 270 | 280 | 280 | 280 | 340 | 370 | 320 | 290 | 330 | 370 | 600 |  | 600 | 622 | 622 | 622 | 622 | 500 | 430 | 9810200
149
150 | Barapukuria TPP Unit-1
151 | Barapukuria TPP Unit-2
152 | Barapukuria 275 MW TPP Unit-3 | 170 | 170 | 170 | 170 | 170 | 170 | 170 | 170 | 170 | 170 | 170 | 170 | 170 | 170 | 170 | 170 | 170 | 170 |  | 170 | 170 | 170 | 170 | 170 | 170 | 170 | 4132100
153 | Baghabari 71 MW GTPP
156 | Baghabari 100 MW GTPP
Baghabari 50 MW Peaking PP
| Sirajgonj 6.55 MW Solar | [6 empty] | 0 | 0 | 0 | 0 | 1 | 2 | 3 | 3 | 2 | 0 | 0 | [9 empty] | 16620
157 | Sirajgonj 225MW CCPP Unit-1 (Gas)
158 | Sirajgonj 225MW CCPP Unit-1(Oil)
Sirajgonj 225 MW CCPP Unit-2 (Gas)
Sirajgonj 225 MW CCPP Unit-2 (Oil)
159 | Sirajgonj 225MW CCPP Unit-3 (Gas)
Sirajgonj 225MW CCPP Unit-3 (Oil)
| Sirajgonj 400 MW CCPP Unit-4 | 281 | 303 | 220 | 200 | 220 | 240 | 320 | 280 | 250 | 220 | 220 | 280 | 359 | 300 | 293 | 275 | 259 | 213 |  | 241 | 242 | 242 | 242 | 234 | 221 | 226 | 6331272
160 | Sirajgonj 400MW CCPP Unit-4 (Oil)
161 | Bera 70 MW Peaking PP
162 | Bogra 22 MW PP (GBB)
163 | Bogura 20 MW PP (Energyprima)
164 | Ullapara 11 MW PP (Summit) | 8 | 8 | 8 | 8 | 8 | 8 | 8 | 8 | 11 | 11 | 11 | 11 | 11 | 11 | 11 | 11 | 11 | 11 |  | 11 | 11 | 11 | 11 | 11 | 5 | 5 | 221256
165 | Amnura 50 MW PP(Sinha) | [25 empty] | 0 | 0
166 | Katakhali 50 MW PP (Northern) | [25 empty] | 0 | 0
167 | Katakhali 50 MW Peaking PP
168 | Santahar 50 MW Peaking PP
169 | Natore 52 MW PP (Rajlanka) | [19 empty] | 8 | 8 |  |  |  |  | 0 | 11611
170 | Chapainawabganj 100 MW Peaking PP | [25 empty] | 0
171 | Baghabari 200 MW PP (Paramount)
| Bagura 113 MW PP (Confidence)-2 | [16 empty] | 5 | 45 |  | 70 | 70 | 70 | 35 | 35 |  | 0 | 308640
172 | Confidence Power Bogura Unit-1 113 MW | [16 empty] | 20 | 54 |  | 56 | 56 | 56 | 35 |  |  | 0 | 230976
173 | Rangpur 20 MW GTPP
175 | Saidpur 20 MW GTPP
176 | Rangpur 113 MW PP (Confidence) | [16 empty] | 34 | 76 |  | 102 | 70 | 36 | 34 |  |  | 0 | 293702
177 | Sympa Solar Power 8MW | [6 empty] | 0 | 0 | 0 | 1 | 3 | 3 | 3 | 1 | 2 | 2 | [10 empty] | 14610
178 | Energypac Power Venture Thakurgaon Ltd. | [17 empty] | 33 |  | 93 | 55 | 35 |  |  |  | 0 | 212352
| Intraco Solar 30 MW | [6 empty] | 0 | 1 | 2 | 7 | 7 | 14 | 4 | 7 | 4 | 4 | 0 | [9 empty] | 50588
| Adani Power Jharkhanda Ltd | 424 | 428 | 423 | 421 | 424 | 425 | 425 | 514 | 618 | 522 | 425 | 524 | 514 | 514 | 516 | 515 | 563 | 717 |  | 755 | 751 | 755 | 763 | 719 | 616 | 527 | 12954480
178 | Teesta Solar Limited | [6 empty] | 1 | 4 | 8 | 11 | 38 | 41 | 72 | 66 | 38 | 26 | 1 | [9 empty] | 340660